212983642 | Central Heat Pump | DAY & NIGHT | DLCURAH18ABK |  |  | EA*4X24L14A* | *92MSN0601412A* | 17500 |  |  | 16 | 8.5 | 18500 |  |  | 19400 | 104.9% | 2.34 | Both | 365 | 1.46 | HRCU-A-CB (Split System: Heat Pump with Remote Outdoor Unit-Air-Source) | N/A
211262733 | Central Heat Pump | KEEPRITE | DLCURAH18ABK |  |  | EN(A,D)4X24L14** | *92ESN0601412A* | 18100 |  |  | 16 | 8.5 | 19000 |  |  | 18600 | 97.89% | 2.24 | Both | 377.5 | 1.51 | HRCU-A-CB (Split System: Heat Pump with Remote Outdoor Unit-Air-Source) | N/A
213771460 | Central Heat Pump | COMFORTMAKER | CVH825GKA2* |  |  | EA*4X43L21A*+WALLCON | *80CTL0901716B* | 24600 |  |  | 17 | 8.5 | 21000 |  |  | 16600 | 79.05% | 2.02 | Both | 512.5 | 2.05 | HRCU-A-CB (Split System: Heat Pump with Remote Outdoor Unit-Air-Source) | N/A
214395686 | Central Heat Pump | YORK | HH860E2S11 |  |  | CTF60C5CHS1 | TM9E080C20MP12 | 53500 |  |  | 19 | 8.5 | 55000 |  |  | 40000 | 72.73% | 2 | Both | 1115 | 4.46 | HRCU-A-CB (Split System: Heat Pump with Remote Outdoor Unit-Air-Source) | N/A
206788457 | Central Heat Pump | CARRIER | 25VNA424A*031* |  |  | CAP**4221AL*+UI | 58TN*A045C17**12 | 23400 |  |  | 20 | 10.5 | 26600 |  |  | 20000 | 75.19% | 2.42 | Both | 487.5 | 1.95 | HRCU-A-CB (Split System: Heat Pump with Remote Outdoor Unit-Air-Source) | Both
206788458 | Central Heat Pump | CARRIER | 25VNA424A*031* |  |  | CAP**4221AL*+UI | 58TN*A070C17**16 | 23400 |  |  | 20.5 | 10.5 | 26600 |  |  | 19800 | 74.44% | 2.46 | Both | 487.5 | 1.95 | HRCU-A-CB (Split System: Heat Pump with Remote Outdoor Unit-Air-Source) | No
214395738 | Central Heat Pump | YORK | HH860E2S11 |  |  | CTM60C5CGS1 | TM9V080C16MP12 | 43500 |  |  | 18 | 8.5 | 44000 |  |  | 33400 | 75.91% | 2 | Both | 907.5 | 3.63 | HRCU-A-CB (Split System: Heat Pump with Remote Outdoor Unit-Air-Source) | N/A
214395682 | Central Heat Pump | YORK | HH860E2S11 |  |  | CTF60C5CHS1 | TM8Y120C20MP11 | 53500 |  |  | 19 | 8.5 | 55000 |  |  | 40000 | 72.73% | 2 | Both | 1115 | 4.46 | HRCU-A-CB (Split System: Heat Pump with Remote Outdoor Unit-Air-Source) | Yes
206788493 | Central Heat Pump | CARRIER | 25VNA424A*031* |  |  | CNPV*4217AL*+UI | 59TN6B060C17**14 | 23600 |  |  | 20 | 10 | 26600 |  |  | 19900 | 74.81% | 2.46 | Both | 492.5 | 1.97 | HRCU-A-CB (Split System: Heat Pump with Remote Outdoor Unit-Air-Source) | Both
214395743 | Central Heat Pump | YORK | HH860E2S11 |  |  | CTF60C5CGS1 | TM8E120C16MP11 | 44500 |  |  | 18 | 8.5 | 45500 |  |  | 34200 | 75.16% | 2 | Both | 927.5 | 3.71 | HRCU-A-CB (Split System: Heat Pump with Remote Outdoor Unit-Air-Source) | Yes
214395619 | Central Heat Pump | YORK | HH836E2S11 |  |  | CTM48C5CFS1 | TMLE080C20MP11 | 34000 |  |  | 17 | 8.5 | 32200 |  |  | 25800 | 80.12% | 2 | Both | 707.5 | 2.83 | HRCU-A-CB (Split System: Heat Pump with Remote Outdoor Unit-Air-Source) | Yes
214395721 | Central Heat Pump | YORK | HH836E2S11 |  |  | CTF36C5CDS1 | YPLC100C16MP13 | 33600 |  |  | 18 | 8.5 | 31200 |  |  | 25400 | 81.41% | 2 | Both | 700 | 2.8 | HRCU-A-CB (Split System: Heat Pump with Remote Outdoor Unit-Air-Source) | N/A
214395722 | Central Heat Pump | YORK | HH836E2S11 |  |  | CTM48C5CFS1 | TM8E100C20MP11 | 33800 |  |  | 17 | 8.5 | 32200 |  |  | 25800 | 80.12% | 2 | Both | 705 | 2.82 | HRCU-A-CB (Split System: Heat Pump with Remote Outdoor Unit-Air-Source) | Yes
206788747 | Central Heat Pump | CARRIER | 25VNA436A*031* |  |  | CSPH*3612AL*+UI | 59MN7B080C17**14 | 33400 |  |  | 18 | 9 | 35400 |  |  | 26400 | 74.58% | 2 | Both | 695 | 2.78 | HRCU-A-CB (Split System: Heat Pump with Remote Outdoor Unit-Air-Source) | N/A
206788782 | Central Heat Pump | CARRIER | 25VNA436A*031* |  |  | CSPH*4812AL*+UI | 59MN7B120C24**22 | 34000 |  |  | 18.5 | 9 | 35000 |  |  | 25800 | 73.71% | 2.04 | Both | 707.5 | 2.83 | HRCU-A-CB (Split System: Heat Pump with Remote Outdoor Unit-Air-Source) | No
212976799 | Central Heat Pump | DAY & NIGHT | DLCURAH36ABK |  |  | EA*4X48L21A* | *96VTN1002120B* | 35800 |  |  | 16.5 | 8.5 | 37800 |  |  | 34600 | 91.53% | 2.02 | Both | 745 | 2.98 | HRCU-A-CB (Split System: Heat Pump with Remote Outdoor Unit-Air-Source) | N/A
213781210 | Central Heat Pump | COMFORTMAKER | CVH837GKA2* |  |  | EA*4X43L21A*+WALLCON | *95CSU0601716B* | 32800 |  |  | 17.5 | 8.5 | 33000 |  |  | 25400 | 76.97% | 1.98 | Both | 682.5 | 2.73 | HRCU-A-CB (Split System: Heat Pump with Remote Outdoor Unit-Air-Source) | N/A
212383214 | Central Heat Pump | KEEPRITE | DLCURAH36ABK |  |  | EA*4X36L21A* | *95ESU1002120A* | 35400 |  |  | 16 | 8.1 | 39500 |  |  | 35200 | 89.11% | 1.82 | Both | 737.5 | 2.95 | HRCU-A-CB (Split System: Heat Pump with Remote Outdoor Unit-Air-Source) | N/A
212970641 | Central Heat Pump | DAY & NIGHT | DLCURAH36ABK |  |  | EA*4X36L21A* | *80VSL0902120B* | 35000 |  |  | 16 | 8.1 | 38500 |  |  | 35200 | 91.43% | 1.82 | Both | 730 | 2.92 | HRCU-A-CB (Split System: Heat Pump with Remote Outdoor Unit-Air-Source) | N/A
212975838 | Central Heat Pump | BRYANT HEATING AND COOLING SYSTEMS | 38MURAQ18AB3* |  |  | CNPV*3017AL* | 926TC48080V17*** | 17500 |  |  | 16 | 8.1 | 18000 |  |  | 18700 | 103.9% | 2.24 | Both | 365 | 1.46 | HRCU-A-CB (Split System: Heat Pump with Remote Outdoor Unit-Air-Source) | N/A
212971357 | Central Heat Pump | BRYANT HEATING AND COOLING SYSTEMS | 38MURAQ18AB3* |  |  | CAP**2517AL* | 82*TB36045V14*** | 18200 |  |  | 16.5 | 8.5 | 18000 |  |  | 17600 | 97.78% | 2.14 | Both | 380 | 1.52 | HRCU-A-CB (Split System: Heat Pump with Remote Outdoor Unit-Air-Source) | N/A
213077677 | Central Heat Pump | BRYANT HEATING AND COOLING SYSTEMS | 38MURAQ36AB3* |  |  | CNPV*4821AL* | 926TC60100V21*** | 36000 |  |  | 16.5 | 8.1 | 38500 |  |  | 35000 | 90.91% | 2 | Both | 750 | 3 | HRCU-A-CB (Split System: Heat Pump with Remote Outdoor Unit-Air-Source) | N/A
213079766 | Central Heat Pump | BRYANT HEATING AND COOLING SYSTEMS | 38MURAQ36AB3* |  |  | CAP**4224AL* | 912SE60100M21*** | 35400 |  |  | 16.5 | 8.1 | 38500 |  |  | 35000 | 90.91% | 1.88 | Both | 737.5 | 2.95 | HRCU-A-CB (Split System: Heat Pump with Remote Outdoor Unit-Air-Source) | N/A
213080765 | Central Heat Pump | BRYANT HEATING AND COOLING SYSTEMS | 38MURAQ36AB3* |  |  | CNPV*4821AL* | 935SB48060M17*** | 35600 |  |  | 16 | 8.1 | 38500 |  |  | 35000 | 90.91% | 1.98 | Both | 742.5 | 2.97 | HRCU-A-CB (Split System: Heat Pump with Remote Outdoor Unit-Air-Source) | N/A
213078595 | Central Heat Pump | BRYANT HEATING AND COOLING SYSTEMS | 38MURAQ36AB3* |  |  | CNPV*4824AL* | 8(0,1)*SB60090M24*** | 36000 |  |  | 16.5 | 8.1 | 38500 |  |  | 34800 | 90.39% | 2.02 | Both | 750 | 3 | HRCU-A-CB (Split System: Heat Pump with Remote Outdoor Unit-Air-Source) | N/A
210450258 | Central Heat Pump | BRYANT HEATING AND COOLING SYSTEMS | 38MURAQ36AB3* |  |  | CNPV*4217AL* | 926TB48080V17*** | 35400 |  |  | 15.5 | 8.5 | 38500 |  |  | 35000 | 90.91% | 1.94 | Both | 737.5 | 2.95 | HRCU-A-CB (Split System: Heat Pump with Remote Outdoor Unit-Air-Source) | N/A
213076298 | Central Heat Pump | BRYANT HEATING AND COOLING SYSTEMS | 38MURAQ36AB3* |  |  | CAP**4824AL* | 935SB66100M21*** | 36200 |  |  | 16.5 | 8.5 | 38000 |  |  | 34800 | 91.58% | 2.04 | Both | 755 | 3.02 | HRCU-A-CB (Split System: Heat Pump with Remote Outdoor Unit-Air-Source) | N/A
212978218 | Central Heat Pump | KEEPRITE | DLCURAH24ABK |  |  | EN(A,D,W)4X36L17** | *80MS(N,L)0701412A* | 23600 |  |  | 17 | 8.1 | 26000 |  |  | 24000 | 92.31% | 2 | Both | 492.5 | 1.97 | HRCU-A-CB (Split System: Heat Pump with Remote Outdoor Unit-Air-Source) | N/A
212979187 | Central Heat Pump | KEEPRITE | DLCURAH24ABK |  |  | EA*4X37L17A* | *80MS(N,L)0701716A* | 24000 |  |  | 17 | 8.5 | 25200 |  |  | 22200 | 88.1% | 1.86 | Both | 500 | 2 | HRCU-A-CB (Split System: Heat Pump with Remote Outdoor Unit-Air-Source) | N/A
212978170 | Central Heat Pump | KEEPRITE | DLCURAH24ABK |  |  | EN(A,D)4X24L14** | *80MS(N,L)0701412A* | 23200 |  |  | 17 | 8.5 | 26800 |  |  | 25400 | 94.78% | 2.14 | Both | 482.5 | 1.93 | HRCU-A-CB (Split System: Heat Pump with Remote Outdoor Unit-Air-Source) | N/A
211242280 | Central Heat Pump | KEEPRITE | DLCURAH24ABK |  |  | EA*4X36L21A* | *96VSN0601714A* | 23600 |  |  | 16.5 | 8.5 | 25600 |  |  | 23600 | 92.19% | 1.96 | Both | 492.5 | 1.97 | HRCU-A-CB (Split System: Heat Pump with Remote Outdoor Unit-Air-Source) | N/A
213607810 | Central Heat Pump | CARRIER | 38MURAQ60AB3* |  |  | FG4ANBD60L* |  | 55000 |  |  | 15.2 | 8.1 | 52500 |  |  | 48000 | 91.43% | 1.84 | Both | 1145 | 4.58 | HRCU-A-CB (Split System: Heat Pump with Remote Outdoor Unit-Air-Source) | N/A
212979901 | Central Heat Pump | KEEPRITE | DLCURAH24ABK |  |  | EN(A,D)4X24L17** | *80MS(N,L)0901714A* | 23400 |  |  | 16.5 | 8.5 | 27000 |  |  | 24400 | 90.37% | 2.02 | Both | 487.5 | 1.95 | HRCU-A-CB (Split System: Heat Pump with Remote Outdoor Unit-Air-Source) | N/A
211241117 | Central Heat Pump | KEEPRITE | DLCURAH24ABK |  |  | EA*4X25L17A* | *92ESN0601412A* | 24000 |  |  | 17 | 8.1 | 25000 |  |  | 21800 | 87.2% | 1.82 | Both | 500 | 2 | HRCU-A-CB (Split System: Heat Pump with Remote Outdoor Unit-Air-Source) | N/A
213297453 | Central Heat Pump | COLEMAN | HMH72B341 |  |  | XAFC36DXXN1+TXV | Z9ES080C20SMPS1 | 34000 |  |  | 17.5 | 8.5 | 33400 |  |  | 24000 | 71.86% | 2.1 | Both | 707.5 | 2.83 | HRCU-A-CB (Split System: Heat Pump with Remote Outdoor Unit-Air-Source) | N/A
214395624 | Central Heat Pump | YORK | HH836E2S11 |  |  | CTM48C5CFS1 | TP9C080C16MP13 | 32800 |  |  | 18 | 8.5 | 31200 |  |  | 24200 | 77.56% | 2 | Both | 682.5 | 2.73 | HRCU-A-CB (Split System: Heat Pump with Remote Outdoor Unit-Air-Source) | N/A
214395626 | Central Heat Pump | YORK | HH836E2S11 |  |  | CTF48C5CFS1 | TM9V100C20MP12 | 33800 |  |  | 18 | 8.5 | 32200 |  |  | 25800 | 80.12% | 2 | Both | 705 | 2.82 | HRCU-A-CB (Split System: Heat Pump with Remote Outdoor Unit-Air-Source) | N/A
206788769 | Central Heat Pump | CARRIER | 25VNA436A*031* |  |  | CSPH*4212AL*+UI | 58TN*A090C17**16 | 34000 |  |  | 19 | 9 | 35000 |  |  | 26000 | 74.29% | 2.04 | Both | 707.5 | 2.83 | HRCU-A-CB (Split System: Heat Pump with Remote Outdoor Unit-Air-Source) | No
214395690 | Central Heat Pump | YORK | HH836E2S11 |  |  | CTF48C5CFS1 | TM9V100C16MP12 | 32200 |  |  | 18 | 8.5 | 30400 |  |  | 25200 | 82.89% | 2 | Both | 670 | 2.68 | HRCU-A-CB (Split System: Heat Pump with Remote Outdoor Unit-Air-Source) | N/A
206788778 | Central Heat Pump | CARRIER | 25VNA436A*031* |  |  | CSPH*4812AL*+UI | 59TN6B120C24**22 | 34200 |  |  | 19 | 9 | 35000 |  |  | 25800 | 73.71% | 2.04 | Both | 712.5 | 2.85 | HRCU-A-CB (Split System: Heat Pump with Remote Outdoor Unit-Air-Source) | No
206788794 | Central Heat Pump | CARRIER | 25VNA436A*031* |  |  | CSPH*6012AL*+UI | 59TN6B120C24**22 | 34600 |  |  | 19 | 9 | 34600 |  |  | 25200 | 72.83% | 2.04 | Both | 720 | 2.88 | HRCU-A-CB (Split System: Heat Pump with Remote Outdoor Unit-Air-Source) | No
212970741 | Central Heat Pump | DAY & NIGHT | DLCURAH36ABK |  |  | EN(A,D)4X48L24** | *80VSL0902120B* | 36000 |  |  | 16.5 | 8.1 | 38000 |  |  | 35000 | 92.11% | 2 | Both | 750 | 3 | HRCU-A-CB (Split System: Heat Pump with Remote Outdoor Unit-Air-Source) | N/A
212977257 | Central Heat Pump | DAY & NIGHT | DLCURAH36ABK |  |  | EA*4X48L24A* | *96VTN1202422B* | 35600 |  |  | 16.5 | 8.5 | 37800 |  |  | 34600 | 91.53% | 2.02 | Both | 742.5 | 2.97 | HRCU-A-CB (Split System: Heat Pump with Remote Outdoor Unit-Air-Source) | N/A
212384282 | Central Heat Pump | KEEPRITE | DLCURAH36ABK |  |  | END4X42L17** | *80ES(N,L)0701712A* | 35800 |  |  | 15.2 | 8.1 | 39500 |  |  | 35000 | 88.61% | 1.96 | Both | 745 | 2.98 | HRCU-A-CB (Split System: Heat Pump with Remote Outdoor Unit-Air-Source) | N/A
212981538 | Central Heat Pump | DAY & NIGHT | DLCURAH36ABK |  |  | EA*4X48L21A* | *80MSU1002120A* | 35600 |  |  | 16 | 8.5 | 38000 |  |  | 34600 | 91.05% | 2.04 | Both | 742.5 | 2.97 | HRCU-A-CB (Split System: Heat Pump with Remote Outdoor Unit-Air-Source) | N/A
213781260 | Central Heat Pump | COMFORTMAKER | CVH837GKA2* |  |  | EA*4X43L21A*+WALLCON | *96CTN0801714B* | 32800 |  |  | 17.5 | 8.5 | 32800 |  |  | 25200 | 76.83% | 1.98 | Both | 682.5 | 2.73 | HRCU-A-CB (Split System: Heat Pump with Remote Outdoor Unit-Air-Source) | N/A
215319000 | Central Heat Pump | KEEPRITE | D5CUHAH24AAK |  |  | D5FUAAH24XAK |  | 23000 |  |  | 18.4 | 10 | 24000 |  |  | 21600 | 90% | 1.87 | Both | 480 | 1.92 | HRCU-A-CB (Split System: Heat Pump with Remote Outdoor Unit-Air-Source) | Yes
215319084 | Central Heat Pump | TEMPSTAR | D5CUHAH24AAK |  |  | D5FUAAH24XAK |  | 23000 |  |  | 18.4 | 10 | 24000 |  |  | 21600 | 90% | 1.87 | Both | 480 | 1.92 | HRCU-A-CB (Split System: Heat Pump with Remote Outdoor Unit-Air-Source) | Yes
213781255 | Central Heat Pump | CARRIER | 25VNA837A*031* |  |  | CAP**4321AL*+UI | 59TN6C080C17**14 | 32800 |  |  | 17.5 | 8.5 | 32800 |  |  | 25200 | 76.83% | 1.98 | Both | 682.5 | 2.73 | HRCU-A-CB (Split System: Heat Pump with Remote Outdoor Unit-Air-Source) | N/A
213771344 | Central Heat Pump | TEMPSTAR | TVH825GKA2* |  |  | EA*4X42L21A*+WALLCON | *96CTN0601714B* | 23600 |  |  | 16.5 | 8.1 | 21400 |  |  | 16700 | 78.04% | 1.96 | Both | 492.5 | 1.97 | HRCU-A-CB (Split System: Heat Pump with Remote Outdoor Unit-Air-Source) | N/A
214395748 | Central Heat Pump | YORK | HH860E2S11 |  |  | CTF60C5CGS1 | TM9E080C20MP12 | 46000 |  |  | 17 | 8.5 | 47000 |  |  | 35000 | 74.47% | 2 | Both | 957.5 | 3.83 | HRCU-A-CB (Split System: Heat Pump with Remote Outdoor Unit-Air-Source) | N/A
214395761 | Central Heat Pump | YORK | HH860E2S11 |  |  | CTF60D5CGS1 | TM9E120D20MP12 | 45000 |  |  | 17 | 8.5 | 47000 |  |  | 35000 | 74.47% | 2 | Both | 937.5 | 3.75 | HRCU-A-CB (Split System: Heat Pump with Remote Outdoor Unit-Air-Source) | N/A
214395780 | Central Heat Pump | YORK | HH860E2S11 |  |  | CTF60C5CHS1+JMC17C2SN1 |  | 53000 |  |  | 19 | 8.5 | 53500 |  |  | 38500 | 71.96% | 2 | Both | 1105 | 4.42 | HRCU-A-CB (Split System: Heat Pump with Remote Outdoor Unit-Air-Source) | Both
206788549 | Central Heat Pump | CARRIER | 25VNA424A*031* |  |  | CAP**3621AL*+UI | 58CU*A040C17**12 | 23400 |  |  | 21 | 10.5 | 26600 |  |  | 19800 | 74.44% | 2.44 | Both | 487.5 | 1.95 | HRCU-A-CB (Split System: Heat Pump with Remote Outdoor Unit-Air-Source) | No
214720170 | Central Heat Pump | LUXAIRE | HH860E2S11 |  |  | CTU60C5XGS1+TXV | TM9Y100C20MP11 | 44500 |  |  | 17 | 8.5 | 46500 |  |  | 34800 | 74.84% | 2 | Both | 927.5 | 3.71 | HRCU-A-CB (Split System: Heat Pump with Remote Outdoor Unit-Air-Source) | N/A
214395762 | Central Heat Pump | YORK | HH860E2S11 |  |  | CTM60D5CGS1 | Y81E130D20SMPS1 | 45000 |  |  | 18 | 8.5 | 45000 |  |  | 33600 | 74.67% | 2 | Both | 937.5 | 3.75 | HRCU-A-CB (Split System: Heat Pump with Remote Outdoor Unit-Air-Source) | Both
206788565 | Central Heat Pump | CARRIER | 25VNA424A*031* |  |  | CAP**3621AL*+UI | 59CU5A080C21**20 | 23400 |  |  | 20.5 | 10.5 | 26600 |  |  | 19700 | 74.06% | 2.44 | Both | 487.5 | 1.95 | HRCU-A-CB (Split System: Heat Pump with Remote Outdoor Unit-Air-Source) | No
212977025 | Central Heat Pump | KEEPRITE | DLCURAH30ABK |  |  | EA*4X37L21A* | *96VTN1002122B* | 30400 |  |  | 15.2 | 8.1 | 33400 |  |  | 26400 | 79.04% | 1.84 | Both | 632.5 | 2.53 | HRCU-A-CB (Split System: Heat Pump with Remote Outdoor Unit-Air-Source) | N/A
212980184 | Central Heat Pump | DAY & NIGHT | DLCURAH30ABK |  |  | EA*4X36L21A* | *80MS(N,L)0902116A* | 29400 |  |  | 15.2 | 8.1 | 34000 |  |  | 28000 | 82.35% | 1.76 | Both | 612.5 | 2.45 | HRCU-A-CB (Split System: Heat Pump with Remote Outdoor Unit-Air-Source) | N/A
214097706 | Central Heat Pump | RHEEM | RD17AZ48AJ3N |  |  | RCFZ6024SEANM | R801V0755A21UHN | 45500 |  |  | 17 | 8.1 | 45500 |  |  | 40000 | 87.91% | 2.1 | Both | 947.5 | 3.79 | HRCU-A-CB (Split System: Heat Pump with Remote Outdoor Unit-Air-Source) | Yes
214807740 | Central Heat Pump | LUXAIRE | HH824E2S11 |  |  | CTM36B5ADS1 | TP9C080B12MP13 | 23000 |  |  | 18 | 9 | 23000 |  |  | 17700 | 76.96% | 2 | Both | 480 | 1.92 | HRCU-A-CB (Split System: Heat Pump with Remote Outdoor Unit-Air-Source) | Both
206788785 | Central Heat Pump | CARRIER | 25VNA436A*031* |  |  | CSPH*4812AL*+UI | 58TN*A090C17**16 | 34200 |  |  | 19.5 | 9 | 35000 |  |  | 25800 | 73.71% | 2.06 | Both | 712.5 | 2.85 | HRCU-A-CB (Split System: Heat Pump with Remote Outdoor Unit-Air-Source) | No
214395735 | Central Heat Pump | YORK | HH836E2S11 |  |  | CTF48C5CFS1 | TM9E080C20MP12 | 33800 |  |  | 17 | 8.5 | 32000 |  |  | 25800 | 80.62% | 2 | Both | 705 | 2.82 | HRCU-A-CB (Split System: Heat Pump with Remote Outdoor Unit-Air-Source) | N/A
213361580 | Central Heat Pump | BRYANT HEATING AND COOLING SYSTEMS | 284ANV024*0**B* |  |  | FE4BN(B,X)C36L*+UI |  | 23400 |  |  | 21 | 10.5 | 26400 |  |  | 19700 | 74.62% | 2.46 | Both | 487.5 | 1.95 | HRCU-A-CB (Split System: Heat Pump with Remote Outdoor Unit-Air-Source) | Both
214421498 | Central Heat Pump | YORK | HH836E2S11 |  |  | CTM48C5CFS1+JMET12CS2N1 |  | 33800 |  |  | 19 | 8.5 | 31600 |  |  | 25400 | 80.38% | 2 | Both | 705 | 2.82 | HRCU-A-CB (Split System: Heat Pump with Remote Outdoor Unit-Air-Source) | N/A
214421499 | Central Heat Pump | YORK | HH836E2S11 |  |  | CTM48C5CFS1+JMET16CS2N1 |  | 33000 |  |  | 19 | 8.5 | 30800 |  |  | 25200 | 81.82% | 2 | Both | 687.5 | 2.75 | HRCU-A-CB (Split System: Heat Pump with Remote Outdoor Unit-Air-Source) | N/A
214395729 | Central Heat Pump | YORK | HH836E2S11 |  |  | CTM48C5CFS1 | TM9Y100C20MP11 | 33600 |  |  | 17 | 8.5 | 32400 |  |  | 26000 | 80.25% | 2 | Both | 700 | 2.8 | HRCU-A-CB (Split System: Heat Pump with Remote Outdoor Unit-Air-Source) | N/A
214395723 | Central Heat Pump | YORK | HH836E2S11 |  |  | CTM48C5CFS1 | TMLE100C20MP11 | 33800 |  |  | 17 | 8.5 | 32200 |  |  | 25800 | 80.12% | 2 | Both | 705 | 2.82 | HRCU-A-CB (Split System: Heat Pump with Remote Outdoor Unit-Air-Source) | Yes
214395707 | Central Heat Pump | YORK | HH836E2S11 |  |  | CTM36C5CDS1 | TMLE120C16MP11 | 33400 |  |  | 18 | 8.5 | 31200 |  |  | 25200 | 80.77% | 2 | Both | 695 | 2.78 | HRCU-A-CB (Split System: Heat Pump with Remote Outdoor Unit-Air-Source) | Yes
213773874 | Central Heat Pump | TEMPSTAR | TVH825GKA3* |  |  | EA*4X48L24A*+WALLCON | *96CTN1202422B* | 24200 |  |  | 17 | 8.1 | 21000 |  |  | 16500 | 78.57% | 2.02 | Both | 505 | 2.02 | HRCU-A-CB (Split System: Heat Pump with Remote Outdoor Unit-Air-Source) | N/A
214720200 | Central Heat Pump | LUXAIRE | HH860E2S11 |  |  | CTU60C5XGS1+TXV | LP9C100C20MP13 | 44000 |  |  | 18 | 8.5 | 45000 |  |  | 33800 | 75.11% | 2 | Both | 917.5 | 3.67 | HRCU-A-CB (Split System: Heat Pump with Remote Outdoor Unit-Air-Source) | N/A
214397200 | Central Heat Pump | LUXAIRE | HH860E2S11 |  |  | JHE60D5CH2SS1 |  | 53500 |  |  | 19 | 8.5 | 53500 |  |  | 38500 | 71.96% | 2 | Both | 1115 | 4.46 | HRCU-A-CB (Split System: Heat Pump with Remote Outdoor Unit-Air-Source) | Both
213774074 | Central Heat Pump | TEMPSTAR | TVH825GKA3* |  |  | EHD4X30AAL+WALLCON | *80CTL0701716B* | 23800 |  |  | 15.5 | 8.1 | 21800 |  |  | 16800 | 77.06% | 1.96 | Both | 495 | 1.98 | HRCU-A-CB (Split System: Heat Pump with Remote Outdoor Unit-Air-Source) | N/A
214395787 | Central Heat Pump | YORK | HH860E2S11 |  |  | CTM60C5CHS1 | TM8V120C20MP12 | 53000 |  |  | 19 | 8.5 | 54000 |  |  | 39000 | 72.22% | 2 | Both | 1105 | 4.42 | HRCU-A-CB (Split System: Heat Pump with Remote Outdoor Unit-Air-Source) | N/A
206788556 | Central Heat Pump | CARRIER | 25VNA424A*031* |  |  | CNPV*3621AL*+UI | 58CU*A060C17**16 | 23200 |  |  | 20.5 | 10 | 26800 |  |  | 19900 | 74.25% | 2.4 | Both | 482.5 | 1.93 | HRCU-A-CB (Split System: Heat Pump with Remote Outdoor Unit-Air-Source) | No
213781074 | Central Heat Pump | TEMPSTAR | TVH837GKA2* |  |  | EA*4X42L21A*+WALLCON | *96CTN0801714B* | 31600 |  |  | 17 | 8.1 | 33000 |  |  | 24600 | 74.55% | 1.88 | Both | 657.5 | 2.63 | HRCU-A-CB (Split System: Heat Pump with Remote Outdoor Unit-Air-Source) | N/A
214573717 | Central Heat Pump | TEMPSTAR | TVH837GKA2* |  |  | EA*4X37L21A*+WALLCON | *97CMN0802120B* | 32800 |  |  | 17.5 | 8.5 | 32800 |  |  | 25200 | 76.83% | 2 | Both | 682.5 | 2.73 | HRCU-A-CB (Split System: Heat Pump with Remote Outdoor Unit-Air-Source) | N/A
214573817 | Central Heat Pump | TEMPSTAR | TVH837GKA2* |  |  | EA*4X42L24A*+WALLCON | *95CSU1002122B* | 31800 |  |  | 17.5 | 8.5 | 32800 |  |  | 24400 | 74.39% | 1.9 | Both | 662.5 | 2.65 | HRCU-A-CB (Split System: Heat Pump with Remote Outdoor Unit-Air-Source) | N/A
213781144 | Central Heat Pump | TEMPSTAR | TVH837GKA2* |  |  | EA*4X42L24A*+WALLCON | *96CTN1002122B* | 31800 |  |  | 17.5 | 8.1 | 33000 |  |  | 24400 | 73.94% | 1.9 | Both | 662.5 | 2.65 | HRCU-A-CB (Split System: Heat Pump with Remote Outdoor Unit-Air-Source) | N/A
213079640 | Central Heat Pump | BRYANT HEATING AND COOLING SYSTEMS | 38MURAQ36AB3* |  |  | CAP**3621AL* | 912SE60080M21*** | 35000 |  |  | 16.5 | 8.1 | 38500 |  |  | 35200 | 91.43% | 1.82 | Both | 730 | 2.92 | HRCU-A-CB (Split System: Heat Pump with Remote Outdoor Unit-Air-Source) | N/A
213079322 | Central Heat Pump | BRYANT HEATING AND COOLING SYSTEMS | 38MURAQ36AB3* |  |  | CNPV*4824AL* | 83*SB60080M21*** | 35800 |  |  | 17 | 8.1 | 38000 |  |  | 34800 | 91.58% | 2.04 | Both | 745 | 2.98 | HRCU-A-CB (Split System: Heat Pump with Remote Outdoor Unit-Air-Source) | N/A
213080741 | Central Heat Pump | BRYANT HEATING AND COOLING SYSTEMS | 38MURAQ36AB3* |  |  | CNPV*4217AL* | 935SB48060M17*** | 35800 |  |  | 15.5 | 8.1 | 38500 |  |  | 35200 | 91.43% | 1.96 | Both | 745 | 2.98 | HRCU-A-CB (Split System: Heat Pump with Remote Outdoor Unit-Air-Source) | N/A
213077508 | Central Heat Pump | BRYANT HEATING AND COOLING SYSTEMS | 38MURAQ36AB3* |  |  | CAP**4224AL* | 926TC60080V21*** | 35000 |  |  | 16 | 8.1 | 38500 |  |  | 35000 | 90.91% | 1.88 | Both | 730 | 2.92 | HRCU-A-CB (Split System: Heat Pump with Remote Outdoor Unit-Air-Source) | N/A
204456541 | Central Heat Pump | KEEPRITE | CVH825GKA2* |  |  | EA*4X30L17A*+WALLCON | *96CTN0601714A* | 23400 |  |  | 16 | 8.1 | 21600 |  |  | 16800 | 77.78% | 1.9 | Both | 487.5 | 1.95 | HRCU-A-CB (Split System: Heat Pump with Remote Outdoor Unit-Air-Source) | N/A
212979716 | Central Heat Pump | AIRQUEST | DLCURAH30ABK |  |  | EA*4X37L21A* | *80MS(N,L)0901714A* | 30400 |  |  | 15.2 | 8.1 | 33200 |  |  | 26400 | 79.52% | 1.84 | Both | 632.5 | 2.53 | HRCU-A-CB (Split System: Heat Pump with Remote Outdoor Unit-Air-Source) | N/A
212974167 | Central Heat Pump | DAY & NIGHT | DLCURAH30ABK |  |  | EA*4X43L21A* | *96VSN0802120B* | 30600 |  |  | 15.2 | 8.1 | 33400 |  |  | 26400 | 79.04% | 1.86 | Both | 637.5 | 2.55 | HRCU-A-CB (Split System: Heat Pump with Remote Outdoor Unit-Air-Source) | N/A
212983935 | Central Heat Pump | DAY & NIGHT | DLCURAH30ABK |  |  | EA*4X37L21A* | *92MSN0601714A* | 30200 |  |  | 15.2 | 8.1 | 33400 |  |  | 26400 | 79.04% | 1.84 | Both | 630 | 2.52 | HRCU-A-CB (Split System: Heat Pump with Remote Outdoor Unit-Air-Source) | N/A
214395691 | Central Heat Pump | YORK | HH836E2S11 |  |  | CTF48C5CFS1 | TP9C100C16MP13 | 32200 |  |  | 18 | 8.5 | 30400 |  |  | 25200 | 82.89% | 2 | Both | 670 | 2.68 | HRCU-A-CB (Split System: Heat Pump with Remote Outdoor Unit-Air-Source) | N/A
214395734 | Central Heat Pump | YORK | HH836E2S11 |  |  | CTF48C5CFS1 | Y81E080C16SMPS1 | 34000 |  |  | 19 | 8.5 | 31800 |  |  | 25400 | 79.87% | 2 | Both | 707.5 | 2.83 | HRCU-A-CB (Split System: Heat Pump with Remote Outdoor Unit-Air-Source) | N/A
213297698 | Central Heat Pump | COLEMAN | HMH72B341 |  |  | XAHC36DXXN1+TXV | Z9ES080C20SMPS1 | 34000 |  |  | 17 | 8.1 | 33400 |  |  | 23600 | 70.66% | 2.06 | Both | 707.5 | 2.83 | HRCU-A-CB (Split System: Heat Pump with Remote Outdoor Unit-Air-Source) | N/A
214395724 | Central Heat Pump | YORK | HH836E2S11 |  |  | CTF48C5CFS1 | TM9V080C16MP12 | 32800 |  |  | 18 | 8.5 | 31200 |  |  | 24200 | 77.56% | 2 | Both | 682.5 | 2.73 | HRCU-A-CB (Split System: Heat Pump with Remote Outdoor Unit-Air-Source) | N/A
214395733 | Central Heat Pump | YORK | HH836E2S11 |  |  | CTM48C5CFS1 | Y81E120C16SMPS1 | 33400 |  |  | 19 | 8.5 | 31000 |  |  | 25200 | 81.29% | 2 | Both | 695 | 2.78 | HRCU-A-CB (Split System: Heat Pump with Remote Outdoor Unit-Air-Source) | Both
206788787 | Central Heat Pump | CARRIER | 25VNA436A*031* |  |  | CSPH*4812AL*+UI | 59MN7B060C21**20 | 34000 |  |  | 18 | 9 | 35200 |  |  | 26000 | 73.86% | 2.02 | Both | 707.5 | 2.83 | HRCU-A-CB (Split System: Heat Pump with Remote Outdoor Unit-Air-Source) | No
214395692 | Central Heat Pump | YORK | HH836E2S11 |  |  | CTF48C5CFS1 | YP9C100C16MP13 | 32200 |  |  | 18 | 8.5 | 30400 |  |  | 25200 | 82.89% | 2 | Both | 670 | 2.68 | HRCU-A-CB (Split System: Heat Pump with Remote Outdoor Unit-Air-Source) | N/A
211242204 | Central Heat Pump | KEEPRITE | DLCURAH24ABK |  |  | EA*4X36L17A* | *80ES(N,L)0701412A* | 24400 |  |  | 17 | 8.5 | 26200 |  |  | 22400 | 85.5% | 1.86 | Both | 507.5 | 2.03 | HRCU-A-CB (Split System: Heat Pump with Remote Outdoor Unit-Air-Source) | N/A
211242171 | Central Heat Pump | KEEPRITE | DLCURAH24ABK |  |  | EA*4X36L17A* | *95ESN0801716A* | 24800 |  |  | 15.5 | 8.5 | 26800 |  |  | 22000 | 82.09% | 1.8 | Both | 517.5 | 2.07 | HRCU-A-CB (Split System: Heat Pump with Remote Outdoor Unit-Air-Source) | N/A
212974985 | Central Heat Pump | KEEPRITE | DLCURAH24ABK |  |  | EA*4X36L17A* | *96VTN0401410B* | 23400 |  |  | 16 | 8.5 | 26200 |  |  | 24200 | 92.37% | 2 | Both | 487.5 | 1.95 | HRCU-A-CB (Split System: Heat Pump with Remote Outdoor Unit-Air-Source) | N/A
211245530 | Central Heat Pump | KEEPRITE | DLCURAH24ABK |  |  | EN(A,D)4X36L21** | *80VTL0701716A* | 24200 |  |  | 17 | 8.1 | 26200 |  |  | 23000 | 87.79% | 1.9 | Both | 505 | 2.02 | HRCU-A-CB (Split System: Heat Pump with Remote Outdoor Unit-Air-Source) | N/A
212973547 | Central Heat Pump | DAY & NIGHT | DLCURAH24ABK |  |  | EA*4X25L17A* | *96VSN0601412B* | 24000 |  |  | 17 | 8.5 | 25000 |  |  | 21800 | 87.2% | 1.82 | Both | 500 | 2 | HRCU-A-CB (Split System: Heat Pump with Remote Outdoor Unit-Air-Source) | N/A
212979221 | Central Heat Pump | DAY & NIGHT | DLCURAH24ABK |  |  | EN(A,D)4X30L17** | *80MS(N,L)0701716A* | 23600 |  |  | 17 | 8.5 | 26400 |  |  | 24400 | 92.42% | 2.02 | Both | 492.5 | 1.97 | HRCU-A-CB (Split System: Heat Pump with Remote Outdoor Unit-Air-Source) | N/A
212973307 | Central Heat Pump | DAY & NIGHT | DLCURAH18ABK |  |  | EA*4X24L14A* | *96VSN0601412B* | 17200 |  |  | 16 | 8.5 | 18100 |  |  | 19400 | 107.2% | 2.34 | Both | 357.5 | 1.43 | HRCU-A-CB (Split System: Heat Pump with Remote Outdoor Unit-Air-Source) | N/A
212978338 | Central Heat Pump | DAY & NIGHT | DLCURAH18ABK |  |  | EN(A,D)4X30L14** | *80MS(N,L)0701412A* | 17400 |  |  | 16.5 | 8.1 | 18000 |  |  | 18700 | 103.9% | 2.26 | Both | 362.5 | 1.45 | HRCU-A-CB (Split System: Heat Pump with Remote Outdoor Unit-Air-Source) | N/A
211243825 | Central Heat Pump | BRYANT HEATING AND COOLING SYSTEMS | 38MURAQ24AB3* |  |  | CNPV*2414AL* | 8(0,1)*SA36070E14*** | 23800 |  |  | 16 | 8.5 | 26800 |  |  | 23200 | 86.57% | 1.92 | Both | 495 | 1.98 | HRCU-A-CB (Split System: Heat Pump with Remote Outdoor Unit-Air-Source) | N/A
211261355 | Central Heat Pump | KEEPRITE | DLCURAH18ABK |  |  | EA*4X30L14A* | *95ESN0601412A* | 17900 |  |  | 16 | 8.5 | 18500 |  |  | 18500 | 100% | 2.22 | Both | 372.5 | 1.49 | HRCU-A-CB (Split System: Heat Pump with Remote Outdoor Unit-Air-Source) | N/A
212983692 | Central Heat Pump | DAY & NIGHT | DLCURAH18ABK |  |  | EN(A,D)4X18L14** | *92MSN0601412A* | 17300 |  |  | 16 | 8.5 | 18500 |  |  | 19800 | 107% | 2.38 | Both | 360 | 1.44 | HRCU-A-CB (Split System: Heat Pump with Remote Outdoor Unit-Air-Source) | N/A
211261414 | Central Heat Pump | DAY & NIGHT | DLCURAH18ABK |  |  | EA*4X30L14A* | *95ESN0261410A* | 18100 |  |  | 15.5 | 8.5 | 18800 |  |  | 18500 | 98.4% | 2.22 | Both | 377.5 | 1.51 | HRCU-A-CB (Split System: Heat Pump with Remote Outdoor Unit-Air-Source) | N/A
212609366 | Central Heat Pump | RHEEM | RP18AZ36AJVC |  |  | RCFZ6021SEAAM | R802V0504A17UHN | 34200 |  |  | 19 | 8.5 | 34200 |  |  | 43500 | 127.2% | 2.2 | Both | 712.5 | 2.85 | HRCU-A-CB (Split System: Heat Pump with Remote Outdoor Unit-Air-Source) | No
212609368 | Central Heat Pump | RHEEM | RP18AZ36AJVC |  |  | RCFZ6021SEAAM | R802V0755A21UHN | 34200 |  |  | 19 | 8.5 | 34200 |  |  | 43000 | 125.7% | 2.2 | Both | 712.5 | 2.85 | HRCU-A-CB (Split System: Heat Pump with Remote Outdoor Unit-Air-Source) | No
213607817 | Central Heat Pump | COMFORTMAKER | DLCURAH60ABK |  |  | FTMA4B60L0D* |  | 55000 |  |  | 15.2 | 8.1 | 52500 |  |  | 48000 | 91.43% | 1.84 | Both | 1145 | 4.58 | HRCU-A-CB (Split System: Heat Pump with Remote Outdoor Unit-Air-Source) | N/A
213815238 | Central Heat Pump | Liberty Heating & Air Conditioning | ASZV903610A* |  |  | CSCF3642N6D*+MBVB16CP1X00A*+TXV |  | 33800 |  |  | 18.5 | 8.2 | 34000 |  |  | 24400 | 71.76% | 1.8 | Both | 705 | 2.82 | HRCU-A-CB (Split System: Heat Pump with Remote Outdoor Unit-Air-Source) | N/A
211228804 | Central Heat Pump | KEEPRITE | DLCURAH36ABK |  |  | EA*4X48L21A* | *80ES(N,L)0902120A* | 36400 |  |  | 16 | 8.5 | 38500 |  |  | 34800 | 90.39% | 2.08 | Both | 757.5 | 3.03 | HRCU-A-CB (Split System: Heat Pump with Remote Outdoor Unit-Air-Source) | N/A
212981540 | Central Heat Pump | KEEPRITE | DLCURAH36ABK |  |  | EA*4X48L21A* | *80MSU1002120A* | 35600 |  |  | 16 | 8.5 | 38000 |  |  | 34600 | 91.05% | 2.04 | Both | 742.5 | 2.97 | HRCU-A-CB (Split System: Heat Pump with Remote Outdoor Unit-Air-Source) | N/A
212970403 | Central Heat Pump | KEEPRITE | DLCURAH36ABK |  |  | EA*4X37L21A* | *80VSL0701716B* | 36400 |  |  | 16 | 8.5 | 38500 |  |  | 35000 | 90.91% | 2.06 | Both | 757.5 | 3.03 | HRCU-A-CB (Split System: Heat Pump with Remote Outdoor Unit-Air-Source) | N/A
211228698 | Central Heat Pump | KEEPRITE | DLCURAH36ABK |  |  | EA*4X43L21A* | OMV112K14A | 36200 |  |  | 15.5 | 8.5 | 38500 |  |  | 34800 | 90.39% | 2.06 | Both | 755 | 3.02 | HRCU-A-CB (Split System: Heat Pump with Remote Outdoor Unit-Air-Source) | N/A
206767670 | Central Heat Pump | COMFORTMAKER | CVH825GKA3* |  |  | EHD4X30AAL+WALLCON | *95CSU0802120A* | 23800 |  |  | 16 | 8.1 | 21800 |  |  | 16700 | 76.61% | 1.98 | Both | 495 | 1.98 | HRCU-A-CB (Split System: Heat Pump with Remote Outdoor Unit-Air-Source) | N/A
212979407 | Central Heat Pump | DAY & NIGHT | DLCURAH36ABK |  |  | EA*4X48L21A* | *80MS(N,L)0702116A* | 35400 |  |  | 16.5 | 8.1 | 37800 |  |  | 34600 | 91.53% | 2 | Both | 737.5 | 2.95 | HRCU-A-CB (Split System: Heat Pump with Remote Outdoor Unit-Air-Source) | N/A
212383272 | Central Heat Pump | KEEPRITE | DLCURAH36ABK |  |  | EA*4X36L21A* | *80VTL1102122A* | 36000 |  |  | 15.5 | 8.1 | 39500 |  |  | 35200 | 89.11% | 1.84 | Both | 750 | 3 | HRCU-A-CB (Split System: Heat Pump with Remote Outdoor Unit-Air-Source) | N/A
211228825 | Central Heat Pump | DAY & NIGHT | DLCURAH36ABK |  |  | EA*4X48L21A* | *80VSL0451716A* | 35600 |  |  | 15.5 | 8.1 | 38500 |  |  | 34800 | 90.39% | 2.04 | Both | 742.5 | 2.97 | HRCU-A-CB (Split System: Heat Pump with Remote Outdoor Unit-Air-Source) | N/A
212984955 | Central Heat Pump | DAY & NIGHT | DLCURAH36ABK |  |  | EA*4X48L24A* | *92MSN0802120A* | 35800 |  |  | 16.5 | 8.5 | 37800 |  |  | 34600 | 91.53% | 2.02 | Both | 745 | 2.98 | HRCU-A-CB (Split System: Heat Pump with Remote Outdoor Unit-Air-Source) | N/A
212384332 | Central Heat Pump | KEEPRITE | DLCURAH36ABK |  |  | END4X42L17** | *92ESN0801716A* | 35600 |  |  | 16 | 8.1 | 39000 |  |  | 35000 | 89.74% | 1.96 | Both | 742.5 | 2.97 | HRCU-A-CB (Split System: Heat Pump with Remote Outdoor Unit-Air-Source) | N/A
212383078 | Central Heat Pump | KEEPRITE | DLCURAH36ABK |  |  | EA*4X36L17A* | *80ESU0601716A | 35600 |  |  | 15.5 | 8.1 | 39500 |  |  | 35200 | 89.11% | 1.84 | Both | 742.5 | 2.97 | HRCU-A-CB (Split System: Heat Pump with Remote Outdoor Unit-Air-Source) | N/A
206788803 | Central Heat Pump | CARRIER | 25VNA436A*031* |  |  | CSPH*6012AL*+UI | 59MN7B060C21**20 | 34400 |  |  | 18 | 9 | 34800 |  |  | 25400 | 72.99% | 2.02 | Both | 717.5 | 2.87 | HRCU-A-CB (Split System: Heat Pump with Remote Outdoor Unit-Air-Source) | No
206788793 | Central Heat Pump | CARRIER | 25VNA436A*031* |  |  | CSPH*6012AL*+UI | 59TN6B080C17**14 | 34200 |  |  | 18.5 | 9 | 35000 |  |  | 25400 | 72.57% | 2.02 | Both | 712.5 | 2.85 | HRCU-A-CB (Split System: Heat Pump with Remote Outdoor Unit-Air-Source) | No
206788788 | Central Heat Pump | CARRIER | 25VNA436A*031* |  |  | CSPH*6012AL*+UI | 58TN*A070C17**16 | 34400 |  |  | 19 | 9 | 34800 |  |  | 25400 | 72.99% | 2.02 | Both | 717.5 | 2.87 | HRCU-A-CB (Split System: Heat Pump with Remote Outdoor Unit-Air-Source) | No
213296883 | Central Heat Pump | COLEMAN | HMH72B341 |  |  | XAFC36DBCN1 | Z8ES120C16SMPS1 | 34000 |  |  | 18 | 8.5 | 33400 |  |  | 24400 | 73.05% | 2.12 | Both | 707.5 | 2.83 | HRCU-A-CB (Split System: Heat Pump with Remote Outdoor Unit-Air-Source) | N/A
213779974 | Central Heat Pump | TEMPSTAR | TVH837GKA** |  |  | EHD4X36AAL+WALLCON | *96CTN1202422B* | 32200 |  |  | 16.5 | 8.1 | 32800 |  |  | 24600 | 75% | 1.94 | Both | 670 | 2.68 | HRCU-A-CB (Split System: Heat Pump with Remote Outdoor Unit-Air-Source) | N/A
213778954 | Central Heat Pump | TEMPSTAR | TVH837GKA** |  |  | EA*4X37L21A*+WALLCON | *80CTL0701716B* | 32800 |  |  | 17.5 | 8.5 | 33000 |  |  | 25200 | 76.36% | 1.98 | Both | 682.5 | 2.73 | HRCU-A-CB (Split System: Heat Pump with Remote Outdoor Unit-Air-Source) | N/A
213077574 | Central Heat Pump | BRYANT HEATING AND COOLING SYSTEMS | 38MURAQ36AB3* |  |  | CNPV*4824AL* | 926TC60080V21*** | 35600 |  |  | 16.5 | 8.1 | 38500 |  |  | 34800 | 90.39% | 1.98 | Both | 742.5 | 2.97 | HRCU-A-CB (Split System: Heat Pump with Remote Outdoor Unit-Air-Source) | N/A
214097630 | Central Heat Pump | RHEEM | RD17AZ48AJ3N |  |  | RCFZ6024SEANM | R98MV1155A24UPS | 45500 |  |  | 17 | 8.1 | 45500 |  |  | 40500 | 89.01% | 2.1 | Both | 947.5 | 3.79 | HRCU-A-CB (Split System: Heat Pump with Remote Outdoor Unit-Air-Source) | Yes
212609335 | Central Heat Pump | RHEEM | RP18AZ24AJVC |  |  | RCFZ2421HEAAM | R802V1005A21UHN | 22800 |  |  | 20 | 8.5 | 22800 |  |  | 26000 | 114% | 2.1 | Both | 475 | 1.9 | HRCU-A-CB (Split System: Heat Pump with Remote Outdoor Unit-Air-Source) | No
214807807 | Central Heat Pump | LUXAIRE | HH824E2S11 |  |  | CTU30B5XCS1+JMET08BS2N1+TXV |  | 23000 |  |  | 18 | 9 | 23000 |  |  | 17900 | 77.83% | 2 | Both | 480 | 1.92 | HRCU-A-CB (Split System: Heat Pump with Remote Outdoor Unit-Air-Source) | Both
212609367 | Central Heat Pump | RHEEM | RP18AZ36AJVC |  |  | RCFZ6021SEAAM | R802V0504A17UHS | 34200 |  |  | 19 | 8.5 | 34200 |  |  | 43500 | 127.2% | 2.2 | Both | 712.5 | 2.85 | HRCU-A-CB (Split System: Heat Pump with Remote Outdoor Unit-Air-Source) | No
206788901 | Central Heat Pump | CARRIER | 25VNA448A*031* |  |  | CAP**4821AL*+UI | 58TN*A090C21**20 | 43500 |  |  | 21 | 9.5 | 46500 |  |  | 36400 | 78.28% | 2.28 | Both | 907.5 | 3.63 | HRCU-A-CB (Split System: Heat Pump with Remote Outdoor Unit-Air-Source) | Both
206788900 | Central Heat Pump | CARRIER | 25VNA448A*031* |  |  | FE4AN(B,F)005L+UI |  | 45000 |  |  | 22 | 9.5 | 46000 |  |  | 36000 | 78.26% | 2.32 | Both | 937.5 | 3.75 | HRCU-A-CB (Split System: Heat Pump with Remote Outdoor Unit-Air-Source) | Both
213771434 | Central Heat Pump | TEMPSTAR | TVH825GKA2* |  |  | EA*4X42L24A*+WALLCON | *96CTN1202422B* | 23800 |  |  | 17 | 8.1 | 21400 |  |  | 16600 | 77.57% | 1.96 | Both | 495 | 1.98 | HRCU-A-CB (Split System: Heat Pump with Remote Outdoor Unit-Air-Source) | N/A
206765969 | Central Heat Pump | BRYANT HEATING AND COOLING SYSTEMS | 288BNV025*0**C* |  |  | CAP**3721AL*+UI | 986TC42080C17*** | 24400 |  |  | 16.5 | 8.1 | 21200 |  |  | 16700 | 78.77% | 2.02 | Both | 507.5 | 2.03 | HRCU-A-CB (Split System: Heat Pump with Remote Outdoor Unit-Air-Source) | N/A
206766871 | Central Heat Pump | BRYANT HEATING AND COOLING SYSTEMS | 288BNV025*0**C* |  |  | CSPH*3012AL*+UI | 88*TA48090C17*** | 23800 |  |  | 16 | 8.1 | 21800 |  |  | 16700 | 76.61% | 1.98 | Both | 495 | 1.98 | HRCU-A-CB (Split System: Heat Pump with Remote Outdoor Unit-Air-Source) | N/A
213771194 | Central Heat Pump | TEMPSTAR | TVH825GKA2* |  |  | EA*4X37L21A*+WALLCON | *97CMN0601714B* | 24200 |  |  | 16 | 8.1 | 21200 |  |  | 16700 | 78.77% | 2.02 | Both | 505 | 2.02 | HRCU-A-CB (Split System: Heat Pump with Remote Outdoor Unit-Air-Source) | N/A
213771274 | Central Heat Pump | TEMPSTAR | TVH825GKA2* |  |  | EA*4X42L21A*+WALLCON | *80CTL0901716B* | 23800 |  |  | 16.5 | 8.1 | 21400 |  |  | 16600 | 77.57% | 1.96 | Both | 495 | 1.98 | HRCU-A-CB (Split System: Heat Pump with Remote Outdoor Unit-Air-Source) | N/A
212362842 | Central Heat Pump | GOETTL | GSZV903610A* |  |  | CSCF3642N6D*+TXV | G*VM970803BNB* | 33800 |  |  | 18.5 | 8.2 | 34000 |  |  | 24400 | 71.76% | 1.8 | Both | 705 | 2.82 | HRCU-A-CB (Split System: Heat Pump with Remote Outdoor Unit-Air-Source) | N/A
213781054 | Central Heat Pump | TEMPSTAR | TVH837GKA2* |  |  | EA*4X42L21A*+WALLCON | *97CMN1002122B* | 31800 |  |  | 17 | 8.1 | 33000 |  |  | 24400 | 73.94% | 1.9 | Both | 662.5 | 2.65 | HRCU-A-CB (Split System: Heat Pump with Remote Outdoor Unit-Air-Source) | N/A
214573807 | Central Heat Pump | TEMPSTAR | TVH837GKA2* |  |  | EA*4X42L24A*+WALLCON | *95CSU0802120B* | 31800 |  |  | 17 | 8.5 | 33000 |  |  | 24400 | 73.94% | 1.9 | Both | 662.5 | 2.65 | HRCU-A-CB (Split System: Heat Pump with Remote Outdoor Unit-Air-Source) | N/A
214570425 | Central Heat Pump | KEEPRITE | CVH825GKA3* |  |  | EA*4X36L21A*+WALLCON | *96CTN0802120B* | 23600 |  |  | 16.5 | 8.1 | 21400 |  |  | 16600 | 77.57% | 1.94 | Both | 492.5 | 1.97 | HRCU-A-CB (Split System: Heat Pump with Remote Outdoor Unit-Air-Source) | N/A
213773172 | Central Heat Pump | KEEPRITE | CVH825GKA3* |  |  | EA*4X37L17A*+WALLCON | *80CTL0701412B* | 24200 |  |  | 16.5 | 8.1 | 21400 |  |  | 16700 | 78.04% | 2 | Both | 505 | 2.02 | HRCU-A-CB (Split System: Heat Pump with Remote Outdoor Unit-Air-Source) | N/A
213815264 | Central Heat Pump | Liberty Heating & Air Conditioning | ASZS601810A* |  |  | CA*EA2422*4A*+MBVK12BP1X00A* |  | 16600 |  |  | 17.5 | 8.5 | 17400 |  |  | 13000 | 74.71% | 2.1 | Both | 345 | 1.38 | HRCU-A-CB (Split System: Heat Pump with Remote Outdoor Unit-Air-Source) | N/A
213815262 | Central Heat Pump | Liberty Heating & Air Conditioning | ASZS601810A* |  |  | CA*EA1818*4A*+MBVK12BP1X00A* |  | 16600 |  |  | 17.5 | 8.5 | 17400 |  |  | 13000 | 74.71% | 2.1 | Both | 345 | 1.38 | HRCU-A-CB (Split System: Heat Pump with Remote Outdoor Unit-Air-Source) | N/A
213815265 | Central Heat Pump | Liberty Heating & Air Conditioning | ASZS601810A* |  |  | CA*EA2422*4A*+MBVK16CP1X00A* |  | 16600 |  |  | 17.5 | 8.5 | 17400 |  |  | 13000 | 74.71% | 2.1 | Both | 345 | 1.38 | HRCU-A-CB (Split System: Heat Pump with Remote Outdoor Unit-Air-Source) | N/A
213297718 | Central Heat Pump | COLEMAN | HMH72B341 |  |  | XAFC30CXXN1+TXV | Z9ES060B12SMPS1 | 32400 |  |  | 17 | 8.1 | 33000 |  |  | 23200 | 70.3% | 2.02 | Both | 675 | 2.7 | HRCU-A-CB (Split System: Heat Pump with Remote Outdoor Unit-Air-Source) | N/A
214395727 | Central Heat Pump | YORK | HH836E2S11 |  |  | CTM48C5CFS1 | Y81E100C20SMPS1 | 33800 |  |  | 19 | 8.5 | 31600 |  |  | 25400 | 80.38% | 2 | Both | 705 | 2.82 | HRCU-A-CB (Split System: Heat Pump with Remote Outdoor Unit-Air-Source) | N/A
214395696 | Central Heat Pump | YORK | HH836E2S11 |  |  | CTF36B5CDS1 | Y82E080B12LMPS1 | 32800 |  |  | 19 | 8.5 | 30000 |  |  | 24800 | 82.67% | 2 | Both | 682.5 | 2.73 | HRCU-A-CB (Split System: Heat Pump with Remote Outdoor Unit-Air-Source) | Both
214395736 | Central Heat Pump | YORK | HH836E2S11 |  |  | CTF48C5CFS1 | Y81E100C16SMPS1 | 33400 |  |  | 19 | 8.5 | 31200 |  |  | 25200 | 80.77% | 2 | Both | 695 | 2.78 | HRCU-A-CB (Split System: Heat Pump with Remote Outdoor Unit-Air-Source) | N/A
206788808 | Central Heat Pump | CARRIER | 25VNA436A*031* |  |  | CAP**3721AL*+UI | 58CU*A100C21**20 | 34400 |  |  | 19 | 9.5 | 35200 |  |  | 25800 | 73.3% | 2.04 | Both | 717.5 | 2.87 | HRCU-A-CB (Split System: Heat Pump with Remote Outdoor Unit-Air-Source) | No
213297728 | Central Heat Pump | COLEMAN | HMH72B341 |  |  | XAFC36DBCN1 | Z8ET120C20LMPS1 | 34000 |  |  | 18.5 | 8.5 | 33400 |  |  | 24200 | 72.46% | 2.12 | Both | 707.5 | 2.83 | HRCU-A-CB (Split System: Heat Pump with Remote Outdoor Unit-Air-Source) | N/A
206788805 | Central Heat Pump | CARRIER | 25VNA436A*031* |  |  | CAP**3717AL*+UI | 58CU*A060C17**16 | 33800 |  |  | 19 | 9.5 | 35400 |  |  | 26200 | 74.01% | 2.02 | Both | 705 | 2.82 | HRCU-A-CB (Split System: Heat Pump with Remote Outdoor Unit-Air-Source) | No
212983875 | Central Heat Pump | DAY & NIGHT | DLCURAH36ABK |  |  | EA*4X48L21A* | *92MSN0601714A* | 35600 |  |  | 16 | 8.5 | 37800 |  |  | 34800 | 92.06% | 2.02 | Both | 742.5 | 2.97 | HRCU-A-CB (Split System: Heat Pump with Remote Outdoor Unit-Air-Source) | N/A
215389820 | Central Heat Pump | KEEPRITE | DLCURAH36ABK |  |  | END4X42L17** | *96VTN0601716B* | 35400 |  |  | 15.5 | 8.5 | 38500 |  |  | 35000 | 90.91% | 1.94 | Both | 737.5 | 2.95 | HRCU-A-CB (Split System: Heat Pump with Remote Outdoor Unit-Air-Source) | N/A
212970433 | Central Heat Pump | KEEPRITE | DLCURAH36ABK |  |  | EA*4X48L21A* | *80VSL0701716B* | 36000 |  |  | 16 | 8.5 | 38500 |  |  | 34800 | 90.39% | 2.02 | Both | 750 | 3 | HRCU-A-CB (Split System: Heat Pump with Remote Outdoor Unit-Air-Source) | N/A
212976532 | Central Heat Pump | KEEPRITE | DLCURAH36ABK |  |  | EA*4X48L24A* | *96VTN0802120B* | 35400 |  |  | 16.5 | 8.1 | 37800 |  |  | 34600 | 91.53% | 2 | Both | 737.5 | 2.95 | HRCU-A-CB (Split System: Heat Pump with Remote Outdoor Unit-Air-Source) | N/A
212981814 | Central Heat Pump | DAY & NIGHT | DLCURAH24ABK |  |  | EN(A,D)4X36L21** | *80MSU1002120A* | 23400 |  |  | 16.5 | 8.1 | 26200 |  |  | 24800 | 94.66% | 2.08 | Both | 487.5 | 1.95 | HRCU-A-CB (Split System: Heat Pump with Remote Outdoor Unit-Air-Source) | N/A
204299452 | Central Heat Pump | KEEPRITE | CVH837GKA** |  |  | EA*4X48L24A*+WALLCON | *97CMN0602120A* | 32200 |  |  | 17 | 8.1 | 32800 |  |  | 25200 | 76.83% | 1.96 | Both | 670 | 2.68 | HRCU-A-CB (Split System: Heat Pump with Remote Outdoor Unit-Air-Source) | N/A
212979507 | Central Heat Pump | DAY & NIGHT | DLCURAH24ABK |  |  | EA*4X37L21A* | *80MS(N,L)0702116A* | 24400 |  |  | 17 | 8.5 | 25200 |  |  | 21200 | 84.13% | 1.8 | Both | 507.5 | 2.03 | HRCU-A-CB (Split System: Heat Pump with Remote Outdoor Unit-Air-Source) | N/A
212974327 | Central Heat Pump | DAY & NIGHT | DLCURAH24ABK |  |  | EA*4X37L21A* | *96VSN1002120B* | 24800 |  |  | 17.5 | 8.5 | 25600 |  |  | 21200 | 82.81% | 1.8 | Both | 517.5 | 2.07 | HRCU-A-CB (Split System: Heat Pump with Remote Outdoor Unit-Air-Source) | N/A
204299922 | Central Heat Pump | KEEPRITE | CVH837GKA** |  |  | EN(A,D)4X48L24**+WALLCON | *97CMN1002122A* | 32400 |  |  | 17.5 | 8.1 | 33000 |  |  | 24800 | 75.15% | 1.96 | Both | 675 | 2.7 | HRCU-A-CB (Split System: Heat Pump with Remote Outdoor Unit-Air-Source) | No
204299902 | Central Heat Pump | KEEPRITE | CVH837GKA** |  |  | EN(A,D)4X48L24**+WALLCON | *96CTN1202422A* | 32400 |  |  | 17.5 | 8.1 | 32800 |  |  | 24800 | 75.61% | 1.96 | Both | 675 | 2.7 | HRCU-A-CB (Split System: Heat Pump with Remote Outdoor Unit-Air-Source) | No
212978204 | Central Heat Pump | DAY & NIGHT | DLCURAH24ABK |  |  | EN(A,D)4X30L17** | *80MS(N,L)0701412A* | 23600 |  |  | 17 | 8.1 | 26000 |  |  | 24000 | 92.31% | 2 | Both | 492.5 | 1.97 | HRCU-A-CB (Split System: Heat Pump with Remote Outdoor Unit-Air-Source) | N/A
211243900 | Central Heat Pump | BRYANT HEATING AND COOLING SYSTEMS | 38MURAQ24AB3* |  |  | CNPV*2417AL* | 935SA36040E17*** | 23200 |  |  | 16.5 | 8.5 | 26400 |  |  | 24400 | 92.42% | 2.04 | Both | 482.5 | 1.93 | HRCU-A-CB (Split System: Heat Pump with Remote Outdoor Unit-Air-Source) | N/A
212979959 | Central Heat Pump | DAY & NIGHT | DLCURAH18ABK |  |  | EA*4X24L17A* | *80MS(N,L)0901714A* | 17500 |  |  | 16 | 8.5 | 18500 |  |  | 19400 | 104.9% | 2.34 | Both | 365 | 1.46 | HRCU-A-CB (Split System: Heat Pump with Remote Outdoor Unit-Air-Source) | N/A
212980007 | Central Heat Pump | DAY & NIGHT | DLCURAH18ABK |  |  | EN(A,D)4X30L17** | *80MS(N,L)0901714A* | 17700 |  |  | 16.5 | 8.1 | 18300 |  |  | 18600 | 101.6% | 2.24 | Both | 370 | 1.48 | HRCU-A-CB (Split System: Heat Pump with Remote Outdoor Unit-Air-Source) | N/A
211261582 | Central Heat Pump | KEEPRITE | DLCURAH18ABK |  |  | EA*4X30L17A* | *96VSN0401410A* | 17500 |  |  | 16 | 8.5 | 18100 |  |  | 18600 | 102.8% | 2.24 | Both | 365 | 1.46 | HRCU-A-CB (Split System: Heat Pump with Remote Outdoor Unit-Air-Source) | N/A
211261198 | Central Heat Pump | KEEPRITE | DLCURAH18ABK |  |  | EA*4X25L17A* | OMV098J12* | 18800 |  |  | 16 | 8.5 | 18700 |  |  | 17300 | 92.51% | 2.12 | Both | 392.5 | 1.57 | HRCU-A-CB (Split System: Heat Pump with Remote Outdoor Unit-Air-Source) | N/A
211243864 | Central Heat Pump | BRYANT HEATING AND COOLING SYSTEMS | 38MURAQ24AB3* |  |  | CNPV*2417AL* | 926SA30040V14*** | 23400 |  |  | 15.5 | 8.5 | 26600 |  |  | 24000 | 90.23% | 1.96 | Both | 487.5 | 1.95 | HRCU-A-CB (Split System: Heat Pump with Remote Outdoor Unit-Air-Source) | N/A
214395708 | Central Heat Pump | YORK | HH836E2S11 |  |  | CTF36C5CDS1 | TM9V100C16MP12 | 33400 |  |  | 18 | 8.5 | 31000 |  |  | 25200 | 81.29% | 2 | Both | 695 | 2.78 | HRCU-A-CB (Split System: Heat Pump with Remote Outdoor Unit-Air-Source) | N/A
214395715 | Central Heat Pump | YORK | HH836E2S11 |  |  | CTF36C5CDS1 | TM8V100C16MP12 | 33600 |  |  | 18 | 8.5 | 31200 |  |  | 25400 | 81.41% | 2 | Both | 700 | 2.8 | HRCU-A-CB (Split System: Heat Pump with Remote Outdoor Unit-Air-Source) | N/A
214395732 | Central Heat Pump | YORK | HH836E2S11 |  |  | CTF48C5CFS1 | TMLE080C20MP11 | 34200 |  |  | 17 | 8.5 | 32400 |  |  | 25800 | 79.63% | 2 | Both | 712.5 | 2.85 | HRCU-A-CB (Split System: Heat Pump with Remote Outdoor Unit-Air-Source) | Yes
206788804 | Central Heat Pump | CARRIER | 25VNA436A*031* |  |  | CAP**3717AL*+UI | 58CU*A040C17**12 | 34000 |  |  | 19.5 | 9.5 | 35200 |  |  | 26000 | 73.86% | 2.02 | Both | 707.5 | 2.83 | HRCU-A-CB (Split System: Heat Pump with Remote Outdoor Unit-Air-Source) | No
206788818 | Central Heat Pump | CARRIER | 25VNA436A*031* |  |  | CAP**4321AL*+UI | 58CU*A100C21**20 | 34400 |  |  | 19 | 9.5 | 35200 |  |  | 25800 | 73.3% | 2.04 | Both | 717.5 | 2.87 | HRCU-A-CB (Split System: Heat Pump with Remote Outdoor Unit-Air-Source) | No
206788820 | Central Heat Pump | CARRIER | 25VNA436A*031* |  |  | CAP**4821AL*+UI | 58CU*A060C17**16 | 33600 |  |  | 19.5 | 9.5 | 35000 |  |  | 25800 | 73.71% | 2.04 | Both | 700 | 2.8 | HRCU-A-CB (Split System: Heat Pump with Remote Outdoor Unit-Air-Source) | No
212980693 | Central Heat Pump | DAY & NIGHT | DLCURAH36ABK |  |  | EA*4X48L24A* | *80MS(N,L)0902420A* | 36000 |  |  | 16.5 | 8.5 | 37800 |  |  | 34600 | 91.53% | 2.04 | Both | 750 | 3 | HRCU-A-CB (Split System: Heat Pump with Remote Outdoor Unit-Air-Source) | N/A
213815233 | Central Heat Pump | Liberty Heating & Air Conditioning | ASZV903610A* |  |  | CHPF3642C6C*+MBVB12BP1X00A*+TXV |  | 33400 |  |  | 18 | 8.2 | 34000 |  |  | 24400 | 71.76% | 1.8 | Both | 695 | 2.78 | HRCU-A-CB (Split System: Heat Pump with Remote Outdoor Unit-Air-Source) | N/A
211178369 | Central Heat Pump | Liberty Heating & Air Conditioning | ASZS601810A* |  |  | CA*EA2422*4A* | G*VC800803B*A* | 16600 |  |  | 17.5 | 8.5 | 17400 |  |  | 13000 | 74.71% | 2.1 | Both | 345 | 1.38 | HRCU-A-CB (Split System: Heat Pump with Remote Outdoor Unit-Air-Source) | N/A
211178372 | Central Heat Pump | Liberty Heating & Air Conditioning | ASZS601810A* |  |  | CA*EA2422*4A* | G*VC960603BNB* | 16600 |  |  | 17.5 | 8.5 | 17400 |  |  | 13000 | 74.71% | 2.1 | Both | 345 | 1.38 | HRCU-A-CB (Split System: Heat Pump with Remote Outdoor Unit-Air-Source) | N/A
214809188 | Central Heat Pump | LUXAIRE | HH860E2S11 |  |  | CTU60C5XGS1+TXV | TPLC100C16MP13 | 43500 |  |  | 17 | 8.5 | 44000 |  |  | 33400 | 75.91% | 2 | Both | 907.5 | 3.63 | HRCU-A-CB (Split System: Heat Pump with Remote Outdoor Unit-Air-Source) | Both
214720110 | Central Heat Pump | LUXAIRE | HH860E2S11 |  |  | CTU60C5XGS1+TXV | TM8E100C20MP11 | 45500 |  |  | 17 | 8.5 | 47000 |  |  | 35000 | 74.47% | 2 | Both | 947.5 | 3.79 | HRCU-A-CB (Split System: Heat Pump with Remote Outdoor Unit-Air-Source) | Yes
206788523 | Central Heat Pump | CARRIER | 25VNA424A*031* |  |  | CSPH*4212AL*+UI | 58TN*A045C17**12 | 23800 |  |  | 19 | 9 | 26600 |  |  | 19900 | 74.81% | 2.48 | Both | 495 | 1.98 | HRCU-A-CB (Split System: Heat Pump with Remote Outdoor Unit-Air-Source) | Both
206788573 | Central Heat Pump | CARRIER | 25VNA424A*031* |  |  | CSPH*3612AL*+UI | 59CU5A100C21**22 | 23800 |  |  | 19.5 | 9.5 | 26600 |  |  | 19700 | 74.06% | 2.52 | Both | 495 | 1.98 | HRCU-A-CB (Split System: Heat Pump with Remote Outdoor Unit-Air-Source) | No
214397210 | Central Heat Pump | LUXAIRE | HH860E2S11 |  |  | CTM60D5CJS1+JME18D2SN1 |  | 53000 |  |  | 19 | 8.5 | 54000 |  |  | 39000 | 72.22% | 2 | Both | 1105 | 4.42 | HRCU-A-CB (Split System: Heat Pump with Remote Outdoor Unit-Air-Source) | N/A
214395752 | Central Heat Pump | YORK | HH860E2S11 |  |  | CTM60C5CGS1 | TMLV120C20MP12 | 44000 |  |  | 18 | 8.5 | 44500 |  |  | 33600 | 75.51% | 2 | Both | 917.5 | 3.67 | HRCU-A-CB (Split System: Heat Pump with Remote Outdoor Unit-Air-Source) | Both
212979889 | Central Heat Pump | KEEPRITE | DLCURAH24ABK |  |  | EA*4X37L21A* | *80MS(N,L)0901714A* | 24200 |  |  | 17.5 | 8.5 | 25200 |  |  | 21800 | 86.51% | 1.82 | Both | 505 | 2.02 | HRCU-A-CB (Split System: Heat Pump with Remote Outdoor Unit-Air-Source) | N/A
212973257 | Central Heat Pump | DAY & NIGHT | DLCURAH24ABK |  |  | EN(A,D)4X24L17** | *96VSN0401712B* | 23200 |  |  | 15.5 | 8.5 | 27000 |  |  | 25000 | 92.59% | 2.06 | Both | 482.5 | 1.93 | HRCU-A-CB (Split System: Heat Pump with Remote Outdoor Unit-Air-Source) | N/A
212974107 | Central Heat Pump | DAY & NIGHT | DLCURAH24ABK |  |  | EA*4X37L21A* | *96VSN0802120B* | 24400 |  |  | 17 | 8.5 | 25200 |  |  | 21400 | 84.92% | 1.8 | Both | 507.5 | 2.03 | HRCU-A-CB (Split System: Heat Pump with Remote Outdoor Unit-Air-Source) | N/A
212982714 | Central Heat Pump | DAY & NIGHT | DLCURAH24ABK |  |  | EA*4X37L21A* | *80MSU0601716A* | 24200 |  |  | 17.5 | 8.5 | 24800 |  |  | 21400 | 86.29% | 1.8 | Both | 505 | 2.02 | HRCU-A-CB (Split System: Heat Pump with Remote Outdoor Unit-Air-Source) | N/A
212985839 | Central Heat Pump | DAY & NIGHT | DLCURAH24ABK |  |  | EN(A,D)4X24L17** | *96MSN0261410A* | 23200 |  |  | 16 | 8.5 | 27000 |  |  | 25200 | 93.33% | 2.08 | Both | 482.5 | 1.93 | HRCU-A-CB (Split System: Heat Pump with Remote Outdoor Unit-Air-Source) | N/A
212979913 | Central Heat Pump | KEEPRITE | DLCURAH24ABK |  |  | EN(A,D)4X30L17** | *80MS(N,L)0901714A* | 23600 |  |  | 17 | 8.5 | 26400 |  |  | 24400 | 92.42% | 2.02 | Both | 492.5 | 1.97 | HRCU-A-CB (Split System: Heat Pump with Remote Outdoor Unit-Air-Source) | N/A
214395728 | Central Heat Pump | YORK | HH836E2S11 |  |  | CTM48C5CFS1+JME12C2SN1 |  | 33400 |  |  | 19 | 9 | 31000 |  |  | 25200 | 81.29% | 2 | Both | 695 | 2.78 | HRCU-A-CB (Split System: Heat Pump with Remote Outdoor Unit-Air-Source) | Both
206788801 | Central Heat Pump | CARRIER | 25VNA436A*031* |  |  | CSPH*6012AL*+UI | 58TN*A090C17**16 | 34600 |  |  | 19.5 | 9 | 34600 |  |  | 25200 | 72.83% | 2.04 | Both | 720 | 2.88 | HRCU-A-CB (Split System: Heat Pump with Remote Outdoor Unit-Air-Source) | No
206788582 | Central Heat Pump | CARRIER | 25VNA436A*031* |  |  | CAP**3721AL*+UI | 59TN6B060C17**14 | 34200 |  |  | 19 | 9.5 | 35400 |  |  | 26000 | 73.45% | 2.02 | Both | 712.5 | 2.85 | HRCU-A-CB (Split System: Heat Pump with Remote Outdoor Unit-Air-Source) | No
212977005 | Central Heat Pump | KEEPRITE | DLCURAH24ABK |  |  | EN(A,D)4X36L21** | *96VTN1002122B* | 23800 |  |  | 17 | 8.5 | 26400 |  |  | 23800 | 90.15% | 1.98 | Both | 495 | 1.98 | HRCU-A-CB (Split System: Heat Pump with Remote Outdoor Unit-Air-Source) | N/A
212979127 | Central Heat Pump | KEEPRITE | DLCURAH24ABK |  |  | EA*4X24L17A* | *80MS(N,L)0701716A* | 23400 |  |  | 17 | 9 | 26800 |  |  | 26400 | 98.51% | 2.24 | Both | 487.5 | 1.95 | HRCU-A-CB (Split System: Heat Pump with Remote Outdoor Unit-Air-Source) | N/A
211245911 | Central Heat Pump | KEEPRITE | DLCURAH24ABK |  |  | FMA4X36**AL* |  | 25800 |  |  | 18 | 9 | 27600 |  |  | 21000 | 76.09% | 1.8 | Both | 537.5 | 2.15 | HRCU-A-CB (Split System: Heat Pump with Remote Outdoor Unit-Air-Source) | N/A
212973209 | Central Heat Pump | KEEPRITE | DLCURAH24ABK |  |  | EA*4X30L17A* | *96VSN0401712B* | 23200 |  |  | 16 | 8.5 | 26400 |  |  | 25200 | 95.45% | 2.08 | Both | 482.5 | 1.93 | HRCU-A-CB (Split System: Heat Pump with Remote Outdoor Unit-Air-Source) | N/A
212978182 | Central Heat Pump | KEEPRITE | DLCURAH24ABK |  |  | EN(A,D)4X24L17** | *80MS(N,L)0701412A* | 23200 |  |  | 17 | 8.5 | 26800 |  |  | 25400 | 94.78% | 2.14 | Both | 482.5 | 1.93 | HRCU-A-CB (Split System: Heat Pump with Remote Outdoor Unit-Air-Source) | N/A
212973897 | Central Heat Pump | DAY & NIGHT | DLCURAH24ABK |  |  | EN(A,D)4X24L17** | *96VSN0801716B* | 23400 |  |  | 16.5 | 8.5 | 27000 |  |  | 24800 | 91.85% | 2.04 | Both | 487.5 | 1.95 | HRCU-A-CB (Split System: Heat Pump with Remote Outdoor Unit-Air-Source) | N/A
212979199 | Central Heat Pump | KEEPRITE | DLCURAH24ABK |  |  | EA*4X37L21A* | *80MS(N,L)0701716A* | 24200 |  |  | 17.5 | 8.5 | 25200 |  |  | 21600 | 85.71% | 1.82 | Both | 505 | 2.02 | HRCU-A-CB (Split System: Heat Pump with Remote Outdoor Unit-Air-Source) | N/A
212971367 | Central Heat Pump | BRYANT HEATING AND COOLING SYSTEMS | 38MURAQ18AB3* |  |  | CNPV*3014AL* | 82*TB36045V14*** | 17400 |  |  | 16.5 | 8.1 | 17900 |  |  | 18600 | 103.9% | 2.24 | Both | 362.5 | 1.45 | HRCU-A-CB (Split System: Heat Pump with Remote Outdoor Unit-Air-Source) | N/A
212971369 | Central Heat Pump | BRYANT HEATING AND COOLING SYSTEMS | 38MURAQ18AB3* |  |  | CNPV*3017AL* | 82*TB36045V14*** | 17400 |  |  | 16.5 | 8.1 | 17900 |  |  | 18600 | 103.9% | 2.24 | Both | 362.5 | 1.45 | HRCU-A-CB (Split System: Heat Pump with Remote Outdoor Unit-Air-Source) | N/A
210471205 | Central Heat Pump | COMFORTMAKER | CVH837GKA2* |  |  | EHD4X60AAL+WALLCON | *96CTN0801714A* | 32800 |  |  | 16.5 | 8.1 | 32600 |  |  | 25200 | 77.3% | 1.98 | Both | 682.5 | 2.73 | HRCU-A-CB (Split System: Heat Pump with Remote Outdoor Unit-Air-Source) | N/A
213771354 | Central Heat Pump | TEMPSTAR | TVH825GKA2* |  |  | EA*4X42L21A*+WALLCON | *96CTN0801714B* | 23600 |  |  | 16.5 | 8.1 | 21400 |  |  | 16700 | 78.04% | 1.96 | Both | 492.5 | 1.97 | HRCU-A-CB (Split System: Heat Pump with Remote Outdoor Unit-Air-Source) | N/A
210472809 | Central Heat Pump | BRYANT HEATING AND COOLING SYSTEMS | 288BNV025*0**C* |  |  | CAP**4221AL*+UI | 935CA48060C17*** | 23600 |  |  | 16.5 | 8.1 | 21400 |  |  | 16700 | 78.04% | 1.94 | Both | 492.5 | 1.97 | HRCU-A-CB (Split System: Heat Pump with Remote Outdoor Unit-Air-Source) | N/A
212974197 | Central Heat Pump | DAY & NIGHT | DLCURAH36ABK |  |  | EA*4X48L24A* | *96VSN0802120B* | 35400 |  |  | 16.5 | 8.1 | 37800 |  |  | 34600 | 91.53% | 2 | Both | 737.5 | 2.95 | HRCU-A-CB (Split System: Heat Pump with Remote Outdoor Unit-Air-Source) | N/A
212362573 | Central Heat Pump | GOETTL | ASZV903610A* |  |  | CA*F3743*6D*+TXV | A*VM970803BNB* | 33600 |  |  | 18.5 | 8.2 | 34000 |  |  | 24400 | 71.76% | 1.8 | Both | 700 | 2.8 | HRCU-A-CB (Split System: Heat Pump with Remote Outdoor Unit-Air-Source) | N/A
212362574 | Central Heat Pump | GOETTL | ASZV903610A* |  |  | CA*F3743*6D*+TXV | A*VM970804CNB* | 33200 |  |  | 19 | 8.2 | 33600 |  |  | 24400 | 72.62% | 1.8 | Both | 692.5 | 2.77 | HRCU-A-CB (Split System: Heat Pump with Remote Outdoor Unit-Air-Source) | N/A
212977093 | Central Heat Pump | DAY & NIGHT | DLCURAH36ABK |  |  | EA*4X48L24A* | *96VTN1002122B* | 35800 |  |  | 16.5 | 8.5 | 37800 |  |  | 34600 | 91.53% | 2.02 | Both | 745 | 2.98 | HRCU-A-CB (Split System: Heat Pump with Remote Outdoor Unit-Air-Source) | N/A
212970423 | Central Heat Pump | KEEPRITE | DLCURAH36ABK |  |  | EA*4X43L21A* | *80VSL0701716B* | 36400 |  |  | 16 | 8.5 | 39000 |  |  | 35000 | 89.74% | 2.06 | Both | 757.5 | 3.03 | HRCU-A-CB (Split System: Heat Pump with Remote Outdoor Unit-Air-Source) | N/A
213815234 | Central Heat Pump | Liberty Heating & Air Conditioning | ASZV903610A* |  |  | CHPF3642C6C*+MBVB16CP1X00A*+TXV |  | 33400 |  |  | 18 | 8.2 | 34000 |  |  | 24400 | 71.76% | 1.8 | Both | 695 | 2.78 | HRCU-A-CB (Split System: Heat Pump with Remote Outdoor Unit-Air-Source) | N/A
212383419 | Central Heat Pump | KEEPRITE | DLCURAH36ABK |  |  | EA*4X37L21A* | *95ESU0601716A* | 36800 |  |  | 15.5 | 8.5 | 39000 |  |  | 34800 | 89.23% | 2.1 | Both | 767.5 | 3.07 | HRCU-A-CB (Split System: Heat Pump with Remote Outdoor Unit-Air-Source) | N/A
212978538 | Central Heat Pump | DAY & NIGHT | DLCURAH30ABK |  |  | EA*4X37L21A* | *80MS(N,L)0701712A* | 30400 |  |  | 15.2 | 8.1 | 33000 |  |  | 26400 | 80% | 1.84 | Both | 632.5 | 2.53 | HRCU-A-CB (Split System: Heat Pump with Remote Outdoor Unit-Air-Source) | N/A
212977033 | Central Heat Pump | DAY & NIGHT | DLCURAH30ABK |  |  | EA*4X42L21A* | *96VTN1002122B* | 30000 |  |  | 15.2 | 8.1 | 34200 |  |  | 27600 | 80.7% | 1.8 | Both | 625 | 2.5 | HRCU-A-CB (Split System: Heat Pump with Remote Outdoor Unit-Air-Source) | N/A
212979457 | Central Heat Pump | DAY & NIGHT | DLCURAH30ABK |  |  | EA*4X42L24A* | *80MS(N,L)0702116A* | 29800 |  |  | 15.2 | 8.1 | 34200 |  |  | 27600 | 80.7% | 1.8 | Both | 620 | 2.48 | HRCU-A-CB (Split System: Heat Pump with Remote Outdoor Unit-Air-Source) | N/A
212985278 | Central Heat Pump | AIRQUEST | DLCURAH30ABK |  |  | EA*4X42L21A* | *92MSN1002120A* | 30200 |  |  | 15.2 | 8.1 | 34200 |  |  | 27400 | 80.12% | 1.8 | Both | 630 | 2.52 | HRCU-A-CB (Split System: Heat Pump with Remote Outdoor Unit-Air-Source) | N/A
210474141 | Central Heat Pump | COMFORTMAKER | CVH825GKA3* |  |  | EN(A,D)4X48L24**+WALLCON | *96CTN1002122A* | 24200 |  |  | 17 | 8.1 | 21400 |  |  | 16600 | 77.57% | 2.02 | Both | 505 | 2.02 | HRCU-A-CB (Split System: Heat Pump with Remote Outdoor Unit-Air-Source) | N/A
206767546 | Central Heat Pump | COMFORTMAKER | CVH825GKA3* |  |  | EA*4X37L21A*+WALLCON | *95CSU0802120A* | 24400 |  |  | 17 | 8.5 | 21200 |  |  | 16600 | 78.3% | 2.04 | Both | 507.5 | 2.03 | HRCU-A-CB (Split System: Heat Pump with Remote Outdoor Unit-Air-Source) | N/A
214395757 | Central Heat Pump | YORK | HH860E2S11 |  |  | CTM60C5CGS1+JMVT17CC2N1 |  | 45000 |  |  | 19 | 9 | 45000 |  |  | 33800 | 75.11% | 2 | Both | 937.5 | 3.75 | HRCU-A-CB (Split System: Heat Pump with Remote Outdoor Unit-Air-Source) | Both
212609404 | Central Heat Pump | RHEEM | RP18AZ60AJVC |  |  | RCFZ6021SEAAM | R802V1005A21DZ | 53000 |  |  | 19 | 8.1 | 52500 |  |  | 50000 | 95.24% | 1.9 | Both | 1105 | 4.42 | HRCU-A-CB (Split System: Heat Pump with Remote Outdoor Unit-Air-Source) | N/A
214395782 | Central Heat Pump | YORK | HH860E2S11 |  |  | CTM60D5CHS1+JMC20D2SN1 |  | 53000 |  |  | 19 | 8.5 | 53000 |  |  | 38000 | 71.7% | 2 | Both | 1105 | 4.42 | HRCU-A-CB (Split System: Heat Pump with Remote Outdoor Unit-Air-Source) | Both
214395646 | Central Heat Pump | YORK | HH860E2S11 |  |  | CTF60C5CGS1 | TM8E120C20MP11 | 45500 |  |  | 17 | 8.5 | 47000 |  |  | 35000 | 74.47% | 2 | Both | 947.5 | 3.79 | HRCU-A-CB (Split System: Heat Pump with Remote Outdoor Unit-Air-Source) | Yes
214395746 | Central Heat Pump | YORK | HH860E2S11 |  |  | CTM60C5CGS1 | TM8E120C16MP11 | 44500 |  |  | 18 | 8.5 | 45500 |  |  | 34200 | 75.16% | 2 | Both | 927.5 | 3.71 | HRCU-A-CB (Split System: Heat Pump with Remote Outdoor Unit-Air-Source) | Yes
214395781 | Central Heat Pump | YORK | HH860E2S11 |  |  | CTF60D5CHS1 | TM9Y120D20MP11 | 53000 |  |  | 19 | 8.5 | 54500 |  |  | 39500 | 72.48% | 2 | Both | 1105 | 4.42 | HRCU-A-CB (Split System: Heat Pump with Remote Outdoor Unit-Air-Source) | N/A
206788548 | Central Heat Pump | CARRIER | 25VNA424A*031* |  |  | CAP**3617AL*+UI | 58CU*A060C17**16 | 23200 |  |  | 20.5 | 10 | 26600 |  |  | 19800 | 74.44% | 2.42 | Both | 482.5 | 1.93 | HRCU-A-CB (Split System: Heat Pump with Remote Outdoor Unit-Air-Source) | No
206788521 | Central Heat Pump | CARRIER | 25VNA424A*031* |  |  | CSPH*3612AL*+UI | 59TN6B080C17**14 | 23600 |  |  | 19.5 | 9 | 26600 |  |  | 19800 | 74.44% | 2.48 | Both | 492.5 | 1.97 | HRCU-A-CB (Split System: Heat Pump with Remote Outdoor Unit-Air-Source) | No
213079730 | Central Heat Pump | BRYANT HEATING AND COOLING SYSTEMS | 38MURAQ36AB3* |  |  | CAP**3621AL* | 912SE60100M21*** | 35000 |  |  | 16.5 | 8.1 | 38500 |  |  | 35200 | 91.43% | 1.82 | Both | 730 | 2.92 | HRCU-A-CB (Split System: Heat Pump with Remote Outdoor Unit-Air-Source) | N/A
213076605 | Central Heat Pump | BRYANT HEATING AND COOLING SYSTEMS | 38MURAQ36AB3* |  |  | CAP**4321AL* | 82*TB48090V17*** | 36200 |  |  | 16 | 8.5 | 38000 |  |  | 34800 | 91.58% | 2.04 | Both | 755 | 3.02 | HRCU-A-CB (Split System: Heat Pump with Remote Outdoor Unit-Air-Source) | N/A
213077563 | Central Heat Pump | BRYANT HEATING AND COOLING SYSTEMS | 38MURAQ36AB3* |  |  | CNPV*4821AL* | 926TC60080V21*** | 35600 |  |  | 16.5 | 8.1 | 38500 |  |  | 34800 | 90.39% | 1.98 | Both | 742.5 | 2.97 | HRCU-A-CB (Split System: Heat Pump with Remote Outdoor Unit-Air-Source) | N/A
213079604 | Central Heat Pump | BRYANT HEATING AND COOLING SYSTEMS | 38MURAQ36AB3* |  |  | CNPV*4217AL* | 912SE48080M17*** | 35600 |  |  | 16 | 8.1 | 38500 |  |  | 35000 | 90.91% | 1.94 | Both | 742.5 | 2.97 | HRCU-A-CB (Split System: Heat Pump with Remote Outdoor Unit-Air-Source) | N/A
204459247 | Central Heat Pump | KEEPRITE | CVH825GKA2* |  |  | EHD4X30AAL+WALLCON | *80CTL0901716A* | 23800 |  |  | 16 | 8.1 | 21800 |  |  | 16700 | 76.61% | 1.98 | Both | 495 | 1.98 | HRCU-A-CB (Split System: Heat Pump with Remote Outdoor Unit-Air-Source) | N/A
204456767 | Central Heat Pump | KEEPRITE | CVH825GKA2* |  |  | EA*4X36L21A*+WALLCON | *97CMN1002122A* | 23600 |  |  | 16.5 | 8.1 | 21400 |  |  | 16600 | 77.57% | 1.94 | Both | 492.5 | 1.97 | HRCU-A-CB (Split System: Heat Pump with Remote Outdoor Unit-Air-Source) | N/A
213771310 | Central Heat Pump | COMFORTMAKER | CVH825GKA2* |  |  | EA*4X42L21A*+WALLCON | *97CMN0601714B* | 23600 |  |  | 16 | 8.1 | 21600 |  |  | 16700 | 77.31% | 1.94 | Both | 492.5 | 1.97 | HRCU-A-CB (Split System: Heat Pump with Remote Outdoor Unit-Air-Source) | N/A
212973867 | Central Heat Pump | DAY & NIGHT | DLCURAH24ABK |  |  | EA*4X36L21A* | *96VSN0801716B* | 23600 |  |  | 17 | 8.5 | 26200 |  |  | 24000 | 91.6% | 2 | Both | 492.5 | 1.97 | HRCU-A-CB (Split System: Heat Pump with Remote Outdoor Unit-Air-Source) | N/A
211241252 | Central Heat Pump | KEEPRITE | DLCURAH24ABK |  |  | EA*4X30L14A* | *96VSN0401410A* | 23600 |  |  | 15.5 | 8.5 | 26200 |  |  | 23600 | 90.08% | 1.94 | Both | 492.5 | 1.97 | HRCU-A-CB (Split System: Heat Pump with Remote Outdoor Unit-Air-Source) | N/A
212973917 | Central Heat Pump | DAY & NIGHT | DLCURAH24ABK |  |  | EN(A,D,W)4X36L17** | *96VSN0801716B* | 23400 |  |  | 16.5 | 8.1 | 25800 |  |  | 24200 | 93.8% | 2 | Both | 487.5 | 1.95 | HRCU-A-CB (Split System: Heat Pump with Remote Outdoor Unit-Air-Source) | N/A
211242182 | Central Heat Pump | KEEPRITE | DLCURAH24ABK |  |  | EA*4X36L17A* | *92ESN0401410A* | 24200 |  |  | 15.2 | 8.5 | 26400 |  |  | 22600 | 85.61% | 1.84 | Both | 505 | 2.02 | HRCU-A-CB (Split System: Heat Pump with Remote Outdoor Unit-Air-Source) | N/A
212979233 | Central Heat Pump | DAY & NIGHT | DLCURAH24ABK |  |  | EN(A,D,W)4X36L17** | *80MS(N,L)0701716A* | 23600 |  |  | 17 | 8.5 | 26400 |  |  | 24400 | 92.42% | 2.02 | Both | 492.5 | 1.97 | HRCU-A-CB (Split System: Heat Pump with Remote Outdoor Unit-Air-Source) | N/A
214097694 | Central Heat Pump | RHEEM | RD17AZ48AJ3N |  |  | RCFZ6024SEANM | R801V1255A24DZ | 45500 |  |  | 17 | 8.1 | 45500 |  |  | 40000 | 87.91% | 2.1 | Both | 947.5 | 3.79 | HRCU-A-CB (Split System: Heat Pump with Remote Outdoor Unit-Air-Source) | Yes
214097697 | Central Heat Pump | RHEEM | RD17AZ48AJ3N |  |  | RCFZ6024SEANM | R801V1005A21UHU | 45500 |  |  | 17 | 8.1 | 45500 |  |  | 40000 | 87.91% | 2.1 | Both | 947.5 | 3.79 | HRCU-A-CB (Split System: Heat Pump with Remote Outdoor Unit-Air-Source) | Yes
214097664 | Central Heat Pump | RHEEM | RD17AZ48AJ3N |  |  | RCFZ6024SEANM | R802VA100521Z | 45500 |  |  | 17 | 8.1 | 45500 |  |  | 40000 | 87.91% | 2.1 | Both | 947.5 | 3.79 | HRCU-A-CB (Split System: Heat Pump with Remote Outdoor Unit-Air-Source) | Yes
212609359 | Central Heat Pump | RHEEM | RP18AZ36AJVC |  |  | RCFZ6021SEAAM | R802V1004A17UHS | 34200 |  |  | 19 | 8.5 | 34200 |  |  | 43000 | 125.7% | 2.2 | Both | 712.5 | 2.85 | HRCU-A-CB (Split System: Heat Pump with Remote Outdoor Unit-Air-Source) | No
212609316 | Central Heat Pump | RHEEM | RP18AZ24AJVC |  |  | RCFZ2421HEAAM | R802V0754A17UHN | 22800 |  |  | 19 | 8.5 | 22800 |  |  | 26000 | 114% | 2.1 | Both | 475 | 1.9 | HRCU-A-CB (Split System: Heat Pump with Remote Outdoor Unit-Air-Source) | No
210597986 | Central Heat Pump | AIRQUEST | HVH825GKA2* |  |  | EA*4X43L21A*+WALLCON | *97CMN0602120A* | 24400 |  |  | 16.5 | 8.1 | 21200 |  |  | 16700 | 78.77% | 2.02 | Both | 507.5 | 2.03 | HRCU-A-CB (Split System: Heat Pump with Remote Outdoor Unit-Air-Source) | N/A
214397151 | Central Heat Pump | LUXAIRE | HH824E2S11 |  |  | CTF30B5ACS1 | TM8V080B12MP12 | 23000 |  |  | 17 | 9 | 23000 |  |  | 17700 | 76.96% | 2 | Both | 480 | 1.92 | HRCU-A-CB (Split System: Heat Pump with Remote Outdoor Unit-Air-Source) | Both
206788910 | Central Heat Pump | CARRIER | 25VNA448A*031* |  |  | CSPH*6012AL*+UI | 58TN*A090C21**20 | 45000 |  |  | 20.5 | 9 | 46000 |  |  | 36200 | 78.7% | 2.36 | Both | 937.5 | 3.75 | HRCU-A-CB (Split System: Heat Pump with Remote Outdoor Unit-Air-Source) | Both
206767046 | Central Heat Pump | COMFORTMAKER | CVH825GKA3* |  |  | EHD4X36AAL+WALLCON | *80CTL0901716A* | 24200 |  |  | 16.5 | 8.1 | 21400 |  |  | 16600 | 77.57% | 2 | Both | 505 | 2.02 | HRCU-A-CB (Split System: Heat Pump with Remote Outdoor Unit-Air-Source) | N/A
206771478 | Central Heat Pump | BRYANT HEATING AND COOLING SYSTEMS | 288BNV037*0**B* |  |  | CAP**4221AL*+UI | 986TC66100C21*** | 31800 |  |  | 17 | 8.1 | 33000 |  |  | 24400 | 73.94% | 1.9 | Both | 662.5 | 2.65 | HRCU-A-CB (Split System: Heat Pump with Remote Outdoor Unit-Air-Source) | N/A
210450242 | Central Heat Pump | BRYANT HEATING AND COOLING SYSTEMS | 38MURAQ36AB3* |  |  | CAP**3621AL* | 926TB48080V17*** | 35000 |  |  | 15.5 | 8.5 | 39000 |  |  | 35400 | 90.77% | 1.8 | Both | 730 | 2.92 | HRCU-A-CB (Split System: Heat Pump with Remote Outdoor Unit-Air-Source) | N/A
204456785 | Central Heat Pump | KEEPRITE | CVH825GKA2* |  |  | EA*4X36L21A*+WALLCON | *96CTN1002122A* | 23600 |  |  | 16.5 | 8.1 | 21400 |  |  | 16600 | 77.57% | 1.94 | Both | 492.5 | 1.97 | HRCU-A-CB (Split System: Heat Pump with Remote Outdoor Unit-Air-Source) | N/A
204456451 | Central Heat Pump | KEEPRITE | CVH825GKA2* |  |  | EA*4X25L17A*+WALLCON | *80CTL0701716A* | 24400 |  |  | 16.5 | 8.1 | 21200 |  |  | 16600 | 78.3% | 2.02 | Both | 507.5 | 2.03 | HRCU-A-CB (Split System: Heat Pump with Remote Outdoor Unit-Air-Source) | N/A
213297838 | Central Heat Pump | COLEMAN | HMH72B341 |  |  | XAHB36DXXN1+JMVT12BC2N1+TXV |  | 33200 |  |  | 18 | 8.1 | 32200 |  |  | 22600 | 70.19% | 2.02 | Both | 692.5 | 2.77 | HRCU-A-CB (Split System: Heat Pump with Remote Outdoor Unit-Air-Source) | N/A
214395730 | Central Heat Pump | YORK | HH836E2S11 |  |  | CTM48C5CFS1 | TM9Y100C16MP11 | 32400 |  |  | 19 | 8.5 | 31000 |  |  | 25400 | 81.94% | 2 | Both | 675 | 2.7 | HRCU-A-CB (Split System: Heat Pump with Remote Outdoor Unit-Air-Source) | N/A
206788798 | Central Heat Pump | CARRIER | 25VNA436A*031* |  |  | CSPH*6012AL*+UI | 59MN7B120C24**22 | 34400 |  |  | 18.5 | 9 | 34600 |  |  | 25400 | 73.41% | 2.04 | Both | 717.5 | 2.87 | HRCU-A-CB (Split System: Heat Pump with Remote Outdoor Unit-Air-Source) | No
206788815 | Central Heat Pump | CARRIER | 25VNA436A*031* |  |  | CAP**4321AL*+UI | 58CU*A040C17**12 | 34400 |  |  | 19.5 | 9.5 | 35000 |  |  | 25600 | 73.14% | 2.04 | Both | 717.5 | 2.87 | HRCU-A-CB (Split System: Heat Pump with Remote Outdoor Unit-Air-Source) | No
206788763 | Central Heat Pump | CARRIER | 25VNA436A*031* |  |  | CSPH*4212AL*+UI | 59MN7B080C17**14 | 33800 |  |  | 18 | 9 | 35400 |  |  | 26200 | 74.01% | 2.02 | Both | 705 | 2.82 | HRCU-A-CB (Split System: Heat Pump with Remote Outdoor Unit-Air-Source) | N/A
214807716 | Central Heat Pump | LUXAIRE | HH824E2S11 |  |  | CTU36B5XDS1+JME12B2SN1+TXV |  | 23000 |  |  | 19 | 9.5 | 23000 |  |  | 17700 | 76.96% | 2 | Both | 480 | 1.92 | HRCU-A-CB (Split System: Heat Pump with Remote Outdoor Unit-Air-Source) | Both
204456433 | Central Heat Pump | KEEPRITE | CVH825GKA2* |  |  | EA*4X24L17A*+WALLCON | *80CTL0901716A* | 23400 |  |  | 17 | 8.1 | 21800 |  |  | 16700 | 76.61% | 1.9 | Both | 487.5 | 1.95 | HRCU-A-CB (Split System: Heat Pump with Remote Outdoor Unit-Air-Source) | N/A
212609307 | Central Heat Pump | RHEEM | RP18AZ24AJVC |  |  | RCFZ2421HEAAM | R802V1004A17UHS | 22800 |  |  | 20 | 8.5 | 22800 |  |  | 26000 | 114% | 2.1 | Both | 475 | 1.9 | HRCU-A-CB (Split System: Heat Pump with Remote Outdoor Unit-Air-Source) | No
214807686 | Central Heat Pump | LUXAIRE | HH824E2S11 |  |  | CTM36B5ADS1 | TMLE080B12MP11 | 23000 |  |  | 18 | 9 | 23000 |  |  | 17900 | 77.83% | 2 | Both | 480 | 1.92 | HRCU-A-CB (Split System: Heat Pump with Remote Outdoor Unit-Air-Source) | Both
214097640 | Central Heat Pump | RHEEM | RD17AZ48AJ3N |  |  | RCFZ6024SEANM | R962V0855A21M4S | 45500 |  |  | 16 | 8.1 | 45500 |  |  | 40500 | 89.01% | 2.1 | Both | 947.5 | 3.79 | HRCU-A-CB (Split System: Heat Pump with Remote Outdoor Unit-Air-Source) | Yes
210597982 | Central Heat Pump | AIRQUEST | HVH825GKA2* |  |  | EA*4X43L21A*+WALLCON | *97CMN0601714A* | 24200 |  |  | 16.5 | 8.1 | 21200 |  |  | 16800 | 79.25% | 2 | Both | 505 | 2.02 | HRCU-A-CB (Split System: Heat Pump with Remote Outdoor Unit-Air-Source) | N/A
214097635 | Central Heat Pump | RHEEM | RD17AZ48AJ3N |  |  | RCFZ6024SEANM | R97MV0855A21DHS | 45500 |  |  | 16 | 8.1 | 45500 |  |  | 40500 | 89.01% | 2.1 | Both | 947.5 | 3.79 | HRCU-A-CB (Split System: Heat Pump with Remote Outdoor Unit-Air-Source) | Yes
214807701 | Central Heat Pump | LUXAIRE | HH824E2S11 |  |  | CTU36B5XDS1+JMC12B2SN1+TXV |  | 23000 |  |  | 19 | 9.5 | 23000 |  |  | 17700 | 76.96% | 2 | Both | 480 | 1.92 | HRCU-A-CB (Split System: Heat Pump with Remote Outdoor Unit-Air-Source) | Both
214395693 | Central Heat Pump | YORK | HH836E2S11 |  |  | JHC36B5CD2SS1 |  | 33000 |  |  | 19 | 8.5 | 30200 |  |  | 24800 | 82.12% | 2 | Both | 687.5 | 2.75 | HRCU-A-CB (Split System: Heat Pump with Remote Outdoor Unit-Air-Source) | Both
206788845 | Central Heat Pump | CARRIER | 25VNA436A*031* |  |  | CAP**3721AL*+UI | 59CU5A100C21**22 | 34600 |  |  | 19.5 | 9.5 | 35000 |  |  | 25600 | 73.14% | 2.06 | Both | 720 | 2.88 | HRCU-A-CB (Split System: Heat Pump with Remote Outdoor Unit-Air-Source) | No
214395711 | Central Heat Pump | YORK | HH836E2S11 |  |  | CTM36C5CDS1 | TM9E100C16MP12 | 33400 |  |  | 18 | 8.5 | 31200 |  |  | 25200 | 80.77% | 2 | Both | 695 | 2.78 | HRCU-A-CB (Split System: Heat Pump with Remote Outdoor Unit-Air-Source) | N/A
214395712 | Central Heat Pump | YORK | HH836E2S11 |  |  | CTF36B5CDS1 | Y81E100B12SMPS1 | 33000 |  |  | 18 | 8.5 | 30400 |  |  | 24800 | 81.58% | 2 | Both | 687.5 | 2.75 | HRCU-A-CB (Split System: Heat Pump with Remote Outdoor Unit-Air-Source) | Both
213297703 | Central Heat Pump | COLEMAN | HMH72B341 |  |  | XAHC36DBCN1 | Z9ES080C20SMPS1 | 33800 |  |  | 17 | 8.5 | 32800 |  |  | 23000 | 70.12% | 1.8 | Both | 705 | 2.82 | HRCU-A-CB (Split System: Heat Pump with Remote Outdoor Unit-Air-Source) | N/A
206788831 | Central Heat Pump | CARRIER | 25VNA436A*031* |  |  | CSPH*3612AL*+UI | 58CU*A040C17**12 | 33600 |  |  | 18.5 | 9 | 35200 |  |  | 26200 | 74.43% | 2.02 | Both | 700 | 2.8 | HRCU-A-CB (Split System: Heat Pump with Remote Outdoor Unit-Air-Source) | No
206788766 | Central Heat Pump | CARRIER | 25VNA436A*031* |  |  | CSPH*4212AL*+UI | 59MN7B120C24**22 | 33800 |  |  | 18 | 9 | 35200 |  |  | 26000 | 73.86% | 2.04 | Both | 705 | 2.82 | HRCU-A-CB (Split System: Heat Pump with Remote Outdoor Unit-Air-Source) | No
213079226 | Central Heat Pump | BRYANT HEATING AND COOLING SYSTEMS | 38MURAQ36AB3* |  |  | CAP**4221AL* | 83*SB60080M21*** | 35000 |  |  | 16.5 | 8.1 | 38500 |  |  | 35000 | 90.91% | 1.9 | Both | 730 | 2.92 | HRCU-A-CB (Split System: Heat Pump with Remote Outdoor Unit-Air-Source) | N/A
213079544 | Central Heat Pump | BRYANT HEATING AND COOLING SYSTEMS | 38MURAQ36AB3* |  |  | CAP**3721AL* | 912SE48080M17*** | 36200 |  |  | 16.5 | 8.5 | 38000 |  |  | 34800 | 91.58% | 2.04 | Both | 755 | 3.02 | HRCU-A-CB (Split System: Heat Pump with Remote Outdoor Unit-Air-Source) | N/A
213077497 | Central Heat Pump | BRYANT HEATING AND COOLING SYSTEMS | 38MURAQ36AB3* |  |  | CAP**4221AL* | 926TC60080V21*** | 35600 |  |  | 16 | 8.1 | 38500 |  |  | 35200 | 91.43% | 1.9 | Both | 742.5 | 2.97 | HRCU-A-CB (Split System: Heat Pump with Remote Outdoor Unit-Air-Source) | N/A
213079310 | Central Heat Pump | BRYANT HEATING AND COOLING SYSTEMS | 38MURAQ36AB3* |  |  | CNPV*4821AL* | 83*SB60080M21*** | 35800 |  |  | 17 | 8.1 | 38000 |  |  | 34800 | 91.58% | 2.04 | Both | 745 | 2.98 | HRCU-A-CB (Split System: Heat Pump with Remote Outdoor Unit-Air-Source) | N/A
213076552 | Central Heat Pump | BRYANT HEATING AND COOLING SYSTEMS | 38MURAQ36AB3* |  |  | CNPV*4217AL* | 82*TB48070V17*** | 35400 |  |  | 16 | 8.1 | 38500 |  |  | 35000 | 90.91% | 1.94 | Both | 737.5 | 2.95 | HRCU-A-CB (Split System: Heat Pump with Remote Outdoor Unit-Air-Source) | N/A
213079344 | Central Heat Pump | BRYANT HEATING AND COOLING SYSTEMS | 38MURAQ36AB3* |  |  | CAP**3717AL* | 912SE36060M14*** | 36200 |  |  | 15.2 | 8.5 | 38500 |  |  | 35200 | 91.43% | 2 | Both | 755 | 3.02 | HRCU-A-CB (Split System: Heat Pump with Remote Outdoor Unit-Air-Source) | N/A
212982702 | Central Heat Pump | DAY & NIGHT | DLCURAH24ABK |  |  | EA*4X36L21A* | *80MSU0601716A* | 23800 |  |  | 17.5 | 8.5 | 25600 |  |  | 23400 | 91.41% | 1.96 | Both | 495 | 1.98 | HRCU-A-CB (Split System: Heat Pump with Remote Outdoor Unit-Air-Source) | N/A
212981802 | Central Heat Pump | DAY & NIGHT | DLCURAH24ABK |  |  | EN(A,D,W)4X36L17** | *80MSU1002120A* | 23800 |  |  | 16.5 | 8.5 | 26400 |  |  | 24000 | 90.91% | 1.98 | Both | 495 | 1.98 | HRCU-A-CB (Split System: Heat Pump with Remote Outdoor Unit-Air-Source) | N/A
212979517 | Central Heat Pump | DAY & NIGHT | DLCURAH24ABK |  |  | EN(A,D)4X36L21** | *80MS(N,L)0702116A* | 23800 |  |  | 17 | 8.5 | 26400 |  |  | 24000 | 90.91% | 2 | Both | 495 | 1.98 | HRCU-A-CB (Split System: Heat Pump with Remote Outdoor Unit-Air-Source) | N/A
204300276 | Central Heat Pump | KEEPRITE | CVH837GKA** |  |  | EHD4X42AAL+WALLCON | *80CTL1352422A* | 32600 |  |  | 17 | 8.1 | 33000 |  |  | 24800 | 75.15% | 1.96 | Both | 680 | 2.72 | HRCU-A-CB (Split System: Heat Pump with Remote Outdoor Unit-Air-Source) | N/A
212979175 | Central Heat Pump | KEEPRITE | DLCURAH24ABK |  |  | EA*4X36L21A* | *80MS(N,L)0701716A* | 23800 |  |  | 17.5 | 8.5 | 26200 |  |  | 23600 | 90.08% | 1.98 | Both | 495 | 1.98 | HRCU-A-CB (Split System: Heat Pump with Remote Outdoor Unit-Air-Source) | N/A
211241172 | Central Heat Pump | KEEPRITE | DLCURAH24ABK |  |  | EA*4X25L17A* | *92ESN0401410A* | 24800 |  |  | 15.5 | 8.5 | 26000 |  |  | 21200 | 81.54% | 1.76 | Both | 517.5 | 2.07 | HRCU-A-CB (Split System: Heat Pump with Remote Outdoor Unit-Air-Source) | N/A
212978098 | Central Heat Pump | KEEPRITE | DLCURAH24ABK |  |  | EA*4X24L17A* | *80MS(N,L)0701412A* | 23400 |  |  | 17 | 9 | 26800 |  |  | 26400 | 98.51% | 2.24 | Both | 487.5 | 1.95 | HRCU-A-CB (Split System: Heat Pump with Remote Outdoor Unit-Air-Source) | N/A
213778864 | Central Heat Pump | TEMPSTAR | TVH837GKA** |  |  | EA*4X36L21A*+WALLCON | *80CTL1102120B* | 31600 |  |  | 17.5 | 8.1 | 32800 |  |  | 24200 | 73.78% | 1.86 | Both | 657.5 | 2.63 | HRCU-A-CB (Split System: Heat Pump with Remote Outdoor Unit-Air-Source) | N/A
213779984 | Central Heat Pump | TEMPSTAR | TVH837GKA** |  |  | EHD4X42AAL+WALLCON | *80CTL0451712B* | 32200 |  |  | 16.5 | 8.1 | 33200 |  |  | 25200 | 75.9% | 1.92 | Both | 670 | 2.68 | HRCU-A-CB (Split System: Heat Pump with Remote Outdoor Unit-Air-Source) | N/A
204456604 | Central Heat Pump | KEEPRITE | CVH825GKA2* |  |  | EA*4X36L17A*+WALLCON | *80CTL0701716A* | 23600 |  |  | 16.5 | 8.1 | 21400 |  |  | 16700 | 78.04% | 1.94 | Both | 492.5 | 1.97 | HRCU-A-CB (Split System: Heat Pump with Remote Outdoor Unit-Air-Source) | N/A
213771490 | Central Heat Pump | COMFORTMAKER | CVH825GKA2* |  |  | EA*4X43L21A*+WALLCON | *95CSU0601716B* | 24400 |  |  | 16.5 | 8.1 | 21200 |  |  | 16600 | 78.3% | 2.02 | Both | 507.5 | 2.03 | HRCU-A-CB (Split System: Heat Pump with Remote Outdoor Unit-Air-Source) | N/A
214395731 | Central Heat Pump | YORK | HH836E2S11 |  |  | CTF48C5CFS1 | TM8E080C20MP11 | 34200 |  |  | 17 | 8.5 | 32400 |  |  | 25800 | 79.63% | 2 | Both | 712.5 | 2.85 | HRCU-A-CB (Split System: Heat Pump with Remote Outdoor Unit-Air-Source) | Yes
214395631 | Central Heat Pump | YORK | HH836E2S11 |  |  | CTF48C5CFS1 | TL8E100C20UH11 | 33400 |  |  | 18 | 8.5 | 31400 |  |  | 25400 | 80.89% | 2 | Both | 695 | 2.78 | HRCU-A-CB (Split System: Heat Pump with Remote Outdoor Unit-Air-Source) | N/A
206788753 | Central Heat Pump | CARRIER | 25VNA436A*031* |  |  | CSPH*3612AL*+UI | 58TN*A090C17**16 | 33800 |  |  | 19 | 9 | 35200 |  |  | 26200 | 74.43% | 2.02 | Both | 705 | 2.82 | HRCU-A-CB (Split System: Heat Pump with Remote Outdoor Unit-Air-Source) | No
213297448 | Central Heat Pump | COLEMAN | HMH72B341 |  |  | XAUB36DXXN1+TXV | Z9ET060B12SMPS1 | 34000 |  |  | 18.5 | 8.1 | 33400 |  |  | 24000 | 71.86% | 2.06 | Both | 707.5 | 2.83 | HRCU-A-CB (Split System: Heat Pump with Remote Outdoor Unit-Air-Source) | N/A
212383476 | Central Heat Pump | KEEPRITE | DLCURAH36ABK |  |  | EA*4X43L21A* | *92ESN0801716A* | 36400 |  |  | 16 | 8.5 | 38500 |  |  | 34800 | 90.39% | 2.08 | Both | 757.5 | 3.03 | HRCU-A-CB (Split System: Heat Pump with Remote Outdoor Unit-Air-Source) | N/A
211228814 | Central Heat Pump | DAY & NIGHT | DLCURAH36ABK |  |  | EA*4X48L21A* | *80ES(N,L)1102120A* | 35800 |  |  | 16.5 | 8.5 | 38500 |  |  | 34600 | 89.87% | 2.04 | Both | 745 | 2.98 | HRCU-A-CB (Split System: Heat Pump with Remote Outdoor Unit-Air-Source) | N/A
213782312 | Central Heat Pump | KEEPRITE | CVH837GKA2* |  |  | EHD4X60AAL+WALLCON | *97CMN1002122B* | 33000 |  |  | 17 | 8.1 | 32200 |  |  | 24800 | 77.02% | 2.02 | Both | 687.5 | 2.75 | HRCU-A-CB (Split System: Heat Pump with Remote Outdoor Unit-Air-Source) | N/A
212384682 | Central Heat Pump | KEEPRITE | DLCURAH36ABK |  |  | EN(A,D,W)4X42L21** | *92ESN0802120A* | 36400 |  |  | 15.5 | 8.1 | 39500 |  |  | 35200 | 89.11% | 1.92 | Both | 757.5 | 3.03 | HRCU-A-CB (Split System: Heat Pump with Remote Outdoor Unit-Air-Source) | N/A
211228756 | Central Heat Pump | KEEPRITE | DLCURAH36ABK |  |  | EA*4X48L21A* | *80ES(N,L)0701712A* | 36000 |  |  | 15.5 | 8.5 | 38500 |  |  | 34800 | 90.39% | 2.06 | Both | 750 | 3 | HRCU-A-CB (Split System: Heat Pump with Remote Outdoor Unit-Air-Source) | N/A
214777078 | Central Heat Pump | LUXAIRE | HMH72B361 |  |  | XAFC36DBCN1 | Z9ES080C16SMPS1 | 36000 |  |  | 17 | 8.5 | 36000 |  |  | 25200 | 70% | 2.06 | Both | 750 | 3 | HRCU-A-CB (Split System: Heat Pump with Remote Outdoor Unit-Air-Source) | N/A
212979437 | Central Heat Pump | DAY & NIGHT | DLCURAH30ABK |  |  | EA*4X37L21A* | *80MS(N,L)0702116A* | 30400 |  |  | 15.2 | 8.1 | 33400 |  |  | 26400 | 79.04% | 1.84 | Both | 632.5 | 2.53 | HRCU-A-CB (Split System: Heat Pump with Remote Outdoor Unit-Air-Source) | N/A
212979467 | Central Heat Pump | DAY & NIGHT | DLCURAH30ABK |  |  | EA*4X43L21A* | *80MS(N,L)0702116A* | 30400 |  |  | 15.2 | 8.1 | 33400 |  |  | 26400 | 79.04% | 1.84 | Both | 632.5 | 2.53 | HRCU-A-CB (Split System: Heat Pump with Remote Outdoor Unit-Air-Source) | N/A
212980949 | Central Heat Pump | AIRQUEST | DLCURAH30ABK |  |  | EA*4X43L21A* | *80MS(N,L)1102120A* | 31000 |  |  | 15.2 | 8.5 | 33600 |  |  | 26200 | 77.98% | 1.88 | Both | 645 | 2.58 | HRCU-A-CB (Split System: Heat Pump with Remote Outdoor Unit-Air-Source) | N/A
212982219 | Central Heat Pump | AIRQUEST | DLCURAH30ABK |  |  | END4X42L17** | *80MSU0401712A* | 29800 |  |  | 15.2 | 8.5 | 33600 |  |  | 27000 | 80.36% | 1.82 | Both | 620 | 2.48 | HRCU-A-CB (Split System: Heat Pump with Remote Outdoor Unit-Air-Source) | N/A
212970671 | Central Heat Pump | DAY & NIGHT | DLCURAH36ABK |  |  | EA*4X42L24A* | *80VSL0902120B* | 35200 |  |  | 16 | 8.1 | 38500 |  |  | 35000 | 90.91% | 1.88 | Both | 732.5 | 2.93 | HRCU-A-CB (Split System: Heat Pump with Remote Outdoor Unit-Air-Source) | N/A
213781100 | Central Heat Pump | COMFORTMAKER | CVH837GKA2* |  |  | EA*4X42L24A*+WALLCON | *80CTL1102120B* | 31800 |  |  | 17.5 | 8.1 | 32800 |  |  | 24400 | 74.39% | 1.9 | Both | 662.5 | 2.65 | HRCU-A-CB (Split System: Heat Pump with Remote Outdoor Unit-Air-Source) | N/A
212362571 | Central Heat Pump | GOETTL | ASZV903610A* |  |  | CA*F3743*6D*+TXV | A*VC961205DNB* | 33600 |  |  | 19 | 8.2 | 34000 |  |  | 24400 | 71.76% | 1.8 | Both | 700 | 2.8 | HRCU-A-CB (Split System: Heat Pump with Remote Outdoor Unit-Air-Source) | N/A
212362605 | Central Heat Pump | GOETTL | ASZV903610A* |  |  | CHPF3743C6B*+TXV | A*VS960603BUA* | 33400 |  |  | 18 | 8.2 | 34000 |  |  | 24400 | 71.76% | 1.8 | Both | 695 | 2.78 | HRCU-A-CB (Split System: Heat Pump with Remote Outdoor Unit-Air-Source) | N/A
212970651 | Central Heat Pump | DAY & NIGHT | DLCURAH36ABK |  |  | EA*4X37L21A* | *80VSL0902120B* | 36600 |  |  | 16 | 8.5 | 39000 |  |  | 35000 | 89.74% | 2.08 | Both | 762.5 | 3.05 | HRCU-A-CB (Split System: Heat Pump with Remote Outdoor Unit-Air-Source) | N/A
214395704 | Central Heat Pump | YORK | HH836E2S11 |  |  | CTF36C5CDS1 | TM8E100C16MP11 | 33600 |  |  | 18 | 8.5 | 31200 |  |  | 25200 | 80.77% | 2 | Both | 700 | 2.8 | HRCU-A-CB (Split System: Heat Pump with Remote Outdoor Unit-Air-Source) | Yes
213296893 | Central Heat Pump | COLEMAN | HMH72B341 |  |  | XAFC36DXXN1+TXV | Z8ES100C16SMPS1 | 34000 |  |  | 18 | 8.5 | 33400 |  |  | 24400 | 73.05% | 2.12 | Both | 707.5 | 2.83 | HRCU-A-CB (Split System: Heat Pump with Remote Outdoor Unit-Air-Source) | N/A
206788772 | Central Heat Pump | CARRIER | 25VNA436A*031* |  |  | CSPH*4812AL*+UI | 58TN*A070C17**16 | 34000 |  |  | 18.5 | 9 | 35200 |  |  | 26000 | 73.86% | 2.04 | Both | 707.5 | 2.83 | HRCU-A-CB (Split System: Heat Pump with Remote Outdoor Unit-Air-Source) | No
206788756 | Central Heat Pump | CARRIER | 25VNA436A*031* |  |  | CSPH*4212AL*+UI | 58TN*A070C17**16 | 33800 |  |  | 18.5 | 9 | 35200 |  |  | 26000 | 73.86% | 2.02 | Both | 705 | 2.82 | HRCU-A-CB (Split System: Heat Pump with Remote Outdoor Unit-Air-Source) | No
214395720 | Central Heat Pump | YORK | HH836E2S11 |  |  | CTF36C5CDS1 | YPLC080C16MP13 | 33600 |  |  | 18 | 8.5 | 31200 |  |  | 25400 | 81.41% | 2 | Both | 700 | 2.8 | HRCU-A-CB (Split System: Heat Pump with Remote Outdoor Unit-Air-Source) | N/A
213076352 | Central Heat Pump | BRYANT HEATING AND COOLING SYSTEMS | 38MURAQ24AB3* |  |  | CAP**3721AL* | 935SB66100M21*** | 25000 |  |  | 17.5 | 8.5 | 25400 |  |  | 21000 | 82.68% | 1.78 | Both | 520 | 2.08 | HRCU-A-CB (Split System: Heat Pump with Remote Outdoor Unit-Air-Source) | N/A
211263791 | Central Heat Pump | KEEPRITE | DLCURAH18ABK |  |  | EN(A,D)4X30L14** | *80ES(N,L)0451412A* | 18200 |  |  | 16 | 8.5 | 18600 |  |  | 18400 | 98.92% | 2.22 | Both | 380 | 1.52 | HRCU-A-CB (Split System: Heat Pump with Remote Outdoor Unit-Air-Source) | N/A
212978314 | Central Heat Pump | DAY & NIGHT | DLCURAH18ABK |  |  | EN(A,D)4X24L14** | *80MS(N,L)0701412A* | 17600 |  |  | 16.5 | 8.5 | 18500 |  |  | 19100 | 103.2% | 2.3 | Both | 367.5 | 1.47 | HRCU-A-CB (Split System: Heat Pump with Remote Outdoor Unit-Air-Source) | N/A
212979961 | Central Heat Pump | KEEPRITE | DLCURAH18ABK |  |  | EA*4X24L17A* | *80MS(N,L)0901714A* | 17500 |  |  | 16 | 8.5 | 18500 |  |  | 19400 | 104.9% | 2.34 | Both | 365 | 1.46 | HRCU-A-CB (Split System: Heat Pump with Remote Outdoor Unit-Air-Source) | N/A
211263259 | Central Heat Pump | KEEPRITE | DLCURAH18ABK |  |  | EN(A,D)4X24L17** | *95ESN0261410A* | 18000 |  |  | 15.5 | 8.5 | 19000 |  |  | 18700 | 98.42% | 2.24 | Both | 375 | 1.5 | HRCU-A-CB (Split System: Heat Pump with Remote Outdoor Unit-Air-Source) | N/A
211245900 | Central Heat Pump | KEEPRITE | DLCURAH24ABK |  |  | FMA4X30**AL* |  | 25800 |  |  | 18 | 9 | 27600 |  |  | 21000 | 76.09% | 1.8 | Both | 537.5 | 2.15 | HRCU-A-CB (Split System: Heat Pump with Remote Outdoor Unit-Air-Source) | N/A
212973879 | Central Heat Pump | KEEPRITE | DLCURAH24ABK |  |  | EA*4X37L17A* | *96VSN0801716B* | 24200 |  |  | 17 | 8.5 | 25800 |  |  | 22200 | 86.05% | 1.84 | Both | 505 | 2.02 | HRCU-A-CB (Split System: Heat Pump with Remote Outdoor Unit-Air-Source) | N/A
212976671 | Central Heat Pump | KEEPRITE | DLCURAH24ABK |  |  | EA*4X36L21A* | *96VTN1002120B* | 23600 |  |  | 17.5 | 8.5 | 26200 |  |  | 23800 | 90.84% | 1.98 | Both | 492.5 | 1.97 | HRCU-A-CB (Split System: Heat Pump with Remote Outdoor Unit-Air-Source) | N/A
211245966 | Central Heat Pump | KEEPRITE | DLCURAH24ABK |  |  | FM(C,U)4Z36**AL* |  | 24200 |  |  | 18 | 9 | 26600 |  |  | 23000 | 86.47% | 1.92 | Both | 505 | 2.02 | HRCU-A-CB (Split System: Heat Pump with Remote Outdoor Unit-Air-Source) | N/A
211242226 | Central Heat Pump | KEEPRITE | DLCURAH24ABK |  |  | EA*4X36L17A* | OMV098J12* | 23600 |  |  | 16.5 | 8.5 | 25800 |  |  | 23400 | 90.7% | 1.94 | Both | 492.5 | 1.97 | HRCU-A-CB (Split System: Heat Pump with Remote Outdoor Unit-Air-Source) | N/A
211241243 | Central Heat Pump | KEEPRITE | DLCURAH24ABK |  |  | EA*4X30L14A* | *80VSL0451412A* | 24200 |  |  | 16 | 8.5 | 26400 |  |  | 23000 | 87.12% | 1.9 | Both | 505 | 2.02 | HRCU-A-CB (Split System: Heat Pump with Remote Outdoor Unit-Air-Source) | N/A
211244249 | Central Heat Pump | COMFORTMAKER | DLCURAH24ABK |  |  | EN(A,D)4X24L17** | OMV098J12* | 23400 |  |  | 16 | 8.5 | 26600 |  |  | 24000 | 90.23% | 1.98 | Both | 487.5 | 1.95 | HRCU-A-CB (Split System: Heat Pump with Remote Outdoor Unit-Air-Source) | N/A
211245987 | Central Heat Pump | KEEPRITE | DLCURAH24ABK |  |  | FVM4X36***L |  | 24400 |  |  | 17.5 | 8.5 | 26000 |  |  | 22400 | 86.15% | 1.88 | Both | 507.5 | 2.03 | HRCU-A-CB (Split System: Heat Pump with Remote Outdoor Unit-Air-Source) | N/A
214395785 | Central Heat Pump | YORK | HH860E2S11 |  |  | CTM60C5CHS1 | TM8E080C20MP11 | 53000 |  |  | 19 | 8.5 | 54000 |  |  | 39000 | 72.22% | 2 | Both | 1105 | 4.42 | HRCU-A-CB (Split System: Heat Pump with Remote Outdoor Unit-Air-Source) | Yes
214719982 | Central Heat Pump | LUXAIRE | HH860E2S11 |  |  | CTU60C5XGS1+TXV | TM9E100C20MP12 | 45500 |  |  | 17 | 8.5 | 47000 |  |  | 35000 | 74.47% | 2 | Both | 947.5 | 3.79 | HRCU-A-CB (Split System: Heat Pump with Remote Outdoor Unit-Air-Source) | N/A
214809021 | Central Heat Pump | LUXAIRE | HH860E2S11 |  |  | CTU60D5XGS1+JMET18DS2N1+TXV |  | 45500 |  |  | 18 | 9 | 45500 |  |  | 33800 | 74.29% | 2 | Both | 947.5 | 3.79 | HRCU-A-CB (Split System: Heat Pump with Remote Outdoor Unit-Air-Source) | Both
214719977 | Central Heat Pump | LUXAIRE | HH860E2S11 |  |  | CTU60C5XGS1+TXV | TM9E100C16MP12 | 44500 |  |  | 18 | 8.5 | 46000 |  |  | 34400 | 74.78% | 2 | Both | 927.5 | 3.71 | HRCU-A-CB (Split System: Heat Pump with Remote Outdoor Unit-Air-Source) | N/A
214833523 | Central Heat Pump | LUXAIRE | HH860E2S11 |  |  | JSE60D5CJ2SS1 |  | 53000 |  |  | 19 | 8.5 | 54000 |  |  | 39000 | 72.22% | 2 | Both | 1105 | 4.42 | HRCU-A-CB (Split System: Heat Pump with Remote Outdoor Unit-Air-Source) | Yes
213076593 | Central Heat Pump | BRYANT HEATING AND COOLING SYSTEMS | 38MURAQ36AB3* |  |  | CAP**3717AL* | 82*TB48090V17*** | 36000 |  |  | 15.5 | 8.5 | 38500 |  |  | 35000 | 90.91% | 2 | Both | 750 | 3 | HRCU-A-CB (Split System: Heat Pump with Remote Outdoor Unit-Air-Source) | N/A
213079742 | Central Heat Pump | BRYANT HEATING AND COOLING SYSTEMS | 38MURAQ36AB3* |  |  | CAP**3721AL* | 912SE60100M21*** | 36600 |  |  | 16.5 | 8.5 | 38000 |  |  | 34800 | 91.58% | 2.06 | Both | 762.5 | 3.05 | HRCU-A-CB (Split System: Heat Pump with Remote Outdoor Unit-Air-Source) | N/A
213077599 | Central Heat Pump | BRYANT HEATING AND COOLING SYSTEMS | 38MURAQ36AB3* |  |  | CAP**3721AL* | 926TC60100V21*** | 36200 |  |  | 16.5 | 8.5 | 38000 |  |  | 34800 | 91.58% | 2.04 | Both | 755 | 3.02 | HRCU-A-CB (Split System: Heat Pump with Remote Outdoor Unit-Air-Source) | N/A
213078586 | Central Heat Pump | BRYANT HEATING AND COOLING SYSTEMS | 38MURAQ36AB3* |  |  | CAP**4224AL* | 8(0,1)*SB60090M24*** | 35400 |  |  | 16.5 | 8.1 | 38500 |  |  | 35000 | 90.91% | 1.9 | Both | 737.5 | 2.95 | HRCU-A-CB (Split System: Heat Pump with Remote Outdoor Unit-Air-Source) | N/A
213080549 | Central Heat Pump | BRYANT HEATING AND COOLING SYSTEMS | 38MURAQ36AB3* |  |  | CAP**4221AL* | 935SB36040M17*** | 35200 |  |  | 15.2 | 8.1 | 39000 |  |  | 35200 | 90.26% | 1.88 | Both | 732.5 | 2.93 | HRCU-A-CB (Split System: Heat Pump with Remote Outdoor Unit-Air-Source) | N/A
204456442 | Central Heat Pump | KEEPRITE | CVH825GKA2* |  |  | EA*4X25L17A*+WALLCON | *80CTL0451712A* | 24200 |  |  | 16.5 | 8.1 | 21400 |  |  | 16800 | 78.5% | 2 | Both | 505 | 2.02 | HRCU-A-CB (Split System: Heat Pump with Remote Outdoor Unit-Air-Source) | N/A
204456640 | Central Heat Pump | KEEPRITE | CVH825GKA2* |  |  | EA*4X36L17A*+WALLCON | *97CMN0801714A* | 23400 |  |  | 16.5 | 8.1 | 21600 |  |  | 16700 | 77.31% | 1.92 | Both | 487.5 | 1.95 | HRCU-A-CB (Split System: Heat Pump with Remote Outdoor Unit-Air-Source) | N/A
206767555 | Central Heat Pump | COMFORTMAKER | CVH825GKA3* |  |  | EA*4X37L21A*+WALLCON | *95CSU1002122A* | 24400 |  |  | 17 | 8.5 | 21200 |  |  | 16600 | 78.3% | 2.04 | Both | 507.5 | 2.03 | HRCU-A-CB (Split System: Heat Pump with Remote Outdoor Unit-Air-Source) | N/A
206765586 | Central Heat Pump | COMFORTMAKER | CVH825GKA3* |  |  | EA*4X30L17A*+WALLCON | *80CTL0701716A* | 23400 |  |  | 16.5 | 8.1 | 21600 |  |  | 16700 | 77.31% | 1.92 | Both | 487.5 | 1.95 | HRCU-A-CB (Split System: Heat Pump with Remote Outdoor Unit-Air-Source) | N/A
213778874 | Central Heat Pump | TEMPSTAR | TVH837GKA** |  |  | EA*4X36L21A*+WALLCON | *95CSU0601716B* | 31400 |  |  | 17 | 8.1 | 33200 |  |  | 24400 | 73.49% | 1.84 | Both | 655 | 2.62 | HRCU-A-CB (Split System: Heat Pump with Remote Outdoor Unit-Air-Source) | N/A
213779994 | Central Heat Pump | TEMPSTAR | TVH837GKA** |  |  | EHD4X42AAL+WALLCON | *80CTL0701412B* | 32400 |  |  | 17 | 8.1 | 33200 |  |  | 25000 | 75.3% | 1.94 | Both | 675 | 2.7 | HRCU-A-CB (Split System: Heat Pump with Remote Outdoor Unit-Air-Source) | N/A
213780074 | Central Heat Pump | TEMPSTAR | TVH837GKA** |  |  | EHD4X42AAL+WALLCON | *97CMN0801714B* | 32400 |  |  | 16.5 | 8.1 | 33000 |  |  | 25000 | 75.76% | 1.94 | Both | 675 | 2.7 | HRCU-A-CB (Split System: Heat Pump with Remote Outdoor Unit-Air-Source) | N/A
213297753 | Central Heat Pump | COLEMAN | HMH72B341 |  |  | XAHB30CXXN1+TXV | Z8ET080B12LMPS1 | 31800 |  |  | 18 | 8.1 | 32200 |  |  | 22600 | 70.19% | 2 | Both | 662.5 | 2.65 | HRCU-A-CB (Split System: Heat Pump with Remote Outdoor Unit-Air-Source) | N/A
206788631 | Central Heat Pump | CARRIER | 25VNA436A*031* |  |  | CAP**4821AL*+UI | 59TN6B060C17**14 | 33400 |  |  | 19 | 9 | 35200 |  |  | 26000 | 73.86% | 2 | Both | 695 | 2.78 | HRCU-A-CB (Split System: Heat Pump with Remote Outdoor Unit-Air-Source) | N/A
214719718 | Central Heat Pump | LUXAIRE | HH836E2S11 |  |  | CTU36B5XDS1+TXV | LP9C080B12MP13 | 33000 |  |  | 18 | 8.5 | 30800 |  |  | 25200 | 81.82% | 2 | Both | 687.5 | 2.75 | HRCU-A-CB (Split System: Heat Pump with Remote Outdoor Unit-Air-Source) | N/A
214720135 | Central Heat Pump | LUXAIRE | HH836E2S11 |  |  | CTU48C5XFS1+TXV | TM9E100C16MP12 | 33000 |  |  | 19 | 8.5 | 31000 |  |  | 24200 | 78.06% | 2 | Both | 687.5 | 2.75 | HRCU-A-CB (Split System: Heat Pump with Remote Outdoor Unit-Air-Source) | N/A
214395703 | Central Heat Pump | YORK | HH836E2S11 |  |  | CTF36C5CDS1 | Y81E080C16SMPS1 | 33600 |  |  | 18 | 8.5 | 30800 |  |  | 25000 | 81.17% | 2 | Both | 700 | 2.8 | HRCU-A-CB (Split System: Heat Pump with Remote Outdoor Unit-Air-Source) | Both
206788824 | Central Heat Pump | CARRIER | 25VNA436A*031* |  |  | CAP**4824AL*+UI | 58CU*A100C21**20 | 33800 |  |  | 19.5 | 9 | 34800 |  |  | 25800 | 74.14% | 2.04 | Both | 705 | 2.82 | HRCU-A-CB (Split System: Heat Pump with Remote Outdoor Unit-Air-Source) | No
214097654 | Central Heat Pump | RHEEM | RD17AZ48AJ3N |  |  | RCFZ6024SEANM | R921V1155A24M4S | 45500 |  |  | 17 | 8.1 | 45500 |  |  | 40000 | 87.91% | 2.1 | Both | 947.5 | 3.79 | HRCU-A-CB (Split System: Heat Pump with Remote Outdoor Unit-Air-Source) | Yes
211228834 | Central Heat Pump | DAY & NIGHT | DLCURAH36ABK |  |  | EA*4X48L21A* | *80VSL0701716A* | 35600 |  |  | 16 | 8.1 | 37800 |  |  | 34600 | 91.53% | 2.04 | Both | 742.5 | 2.97 | HRCU-A-CB (Split System: Heat Pump with Remote Outdoor Unit-Air-Source) | N/A
212984945 | Central Heat Pump | DAY & NIGHT | DLCURAH36ABK |  |  | EA*4X48L21A* | *92MSN0802120A* | 35600 |  |  | 16.5 | 8.5 | 37800 |  |  | 34600 | 91.53% | 2.02 | Both | 742.5 | 2.97 | HRCU-A-CB (Split System: Heat Pump with Remote Outdoor Unit-Air-Source) | N/A
213782332 | Central Heat Pump | KEEPRITE | CVH837GKA2* |  |  | EHD4X60AAL+WALLCON | *96CTN0601714B* | 32800 |  |  | 17 | 8.1 | 32400 |  |  | 25200 | 77.78% | 1.98 | Both | 682.5 | 2.73 | HRCU-A-CB (Split System: Heat Pump with Remote Outdoor Unit-Air-Source) | N/A
212362604 | Central Heat Pump | GOETTL | ASZV903610A* |  |  | CHPF3743C6B*+TXV | A*VC960403BNB* | 33400 |  |  | 18 | 8.2 | 34000 |  |  | 24400 | 71.76% | 1.8 | Both | 695 | 2.78 | HRCU-A-CB (Split System: Heat Pump with Remote Outdoor Unit-Air-Source) | N/A
214097709 | Central Heat Pump | RHEEM | RD17AZ48AJ3N |  |  | RCFZ6024SEANM | R801V0755A21DZ | 45500 |  |  | 17 | 8.1 | 45500 |  |  | 40000 | 87.91% | 2.1 | Both | 947.5 | 3.79 | HRCU-A-CB (Split System: Heat Pump with Remote Outdoor Unit-Air-Source) | Yes
214395777 | Central Heat Pump | YORK | HH824E2S11 |  |  | CTM30B5ACS1 | Y81E080B12SMPS1 | 23000 |  |  | 18 | 9 | 23000 |  |  | 18500 | 80.43% | 2 | Both | 480 | 1.92 | HRCU-A-CB (Split System: Heat Pump with Remote Outdoor Unit-Air-Source) | Both
206788963 | Central Heat Pump | CARRIER | 25VNA448A*031* |  |  | CAP**6121AL*+UI | 59CU5A100C21**22 | 45500 |  |  | 21.5 | 9.5 | 46000 |  |  | 36200 | 78.7% | 2.38 | Both | 947.5 | 3.79 | HRCU-A-CB (Split System: Heat Pump with Remote Outdoor Unit-Air-Source) | Both
212920473 | Central Heat Pump | Multi MFG | HES-24HD-A |  |  | 24MPHP0-M-A |  | 24000 |  |  | 17 | 9.2 | 26000 |  |  | 19400 | 74.62% | 2.1 | Both | 500 | 2 | HRCU-A-CB (Split System: Heat Pump with Remote Outdoor Unit-Air-Source) | N/A
214097632 | Central Heat Pump | RHEEM | RD17AZ48AJ3N |  |  | RCFZ6024SEANM | R98MV0855A21UPS | 45500 |  |  | 16 | 8.1 | 45500 |  |  | 40500 | 89.01% | 2.1 | Both | 947.5 | 3.79 | HRCU-A-CB (Split System: Heat Pump with Remote Outdoor Unit-Air-Source) | Yes
214097700 | Central Heat Pump | RHEEM | RD17AZ48AJ3N |  |  | RCFZ6024SEANM | R801V1005A21UHN | 45500 |  |  | 17 | 8.1 | 45500 |  |  | 40000 | 87.91% | 2.1 | Both | 947.5 | 3.79 | HRCU-A-CB (Split System: Heat Pump with Remote Outdoor Unit-Air-Source) | Yes
206788842 | Central Heat Pump | CARRIER | 25VNA436A*031* |  |  | CAP**3717AL*+UI | 59CU5A060C17**16 | 33800 |  |  | 18.5 | 9 | 35600 |  |  | 26400 | 74.16% | 2 | Both | 705 | 2.82 | HRCU-A-CB (Split System: Heat Pump with Remote Outdoor Unit-Air-Source) | No
206788574 | Central Heat Pump | CARRIER | 25VNA436A*031* |  |  | FE4AN(B,F)005L+UI |  | 34400 |  |  | 21 | 9 | 35800 |  |  | 25200 | 70.39% | 2.04 | Both | 717.5 | 2.87 | HRCU-A-CB (Split System: Heat Pump with Remote Outdoor Unit-Air-Source) | No
214395709 | Central Heat Pump | YORK | HH836E2S11 |  |  | CTF36C5CDS1 | TP9C100C16MP13 | 33400 |  |  | 18 | 8.5 | 31000 |  |  | 25200 | 81.29% | 2 | Both | 695 | 2.78 | HRCU-A-CB (Split System: Heat Pump with Remote Outdoor Unit-Air-Source) | N/A
214395716 | Central Heat Pump | YORK | HH836E2S11 |  |  | CTF36C5CDS1 | TM8V080C16MP12 | 33600 |  |  | 18 | 8.5 | 31200 |  |  | 25400 | 81.41% | 2 | Both | 700 | 2.8 | HRCU-A-CB (Split System: Heat Pump with Remote Outdoor Unit-Air-Source) | N/A
206788833 | Central Heat Pump | CARRIER | 25VNA436A*031* |  |  | CSPH*3612AL*+UI | 58CU*A100C21**20 | 33600 |  |  | 18 | 9 | 35200 |  |  | 26200 | 74.43% | 2.02 | Both | 700 | 2.8 | HRCU-A-CB (Split System: Heat Pump with Remote Outdoor Unit-Air-Source) | No
212609330 | Central Heat Pump | RHEEM | RP18AZ24AJVC |  |  | RCFZ2421HEAAM | R802V0754A17UHS | 22800 |  |  | 19 | 8.5 | 22800 |  |  | 26000 | 114% | 2.1 | Both | 475 | 1.9 | HRCU-A-CB (Split System: Heat Pump with Remote Outdoor Unit-Air-Source) | No
214807802 | Central Heat Pump | LUXAIRE | HH824E2S11 |  |  | CTU30B5XCS1+JME08B2SN1+TXV |  | 23000 |  |  | 19 | 9 | 23000 |  |  | 18000 | 78.26% | 2 | Both | 480 | 1.92 | HRCU-A-CB (Split System: Heat Pump with Remote Outdoor Unit-Air-Source) | Both
206788849 | Central Heat Pump | CARRIER | 25VNA436A*031* |  |  | CAP**4224AL*+UI | 59CU5A080C21**20 | 33200 |  |  | 19.5 | 9.5 | 35400 |  |  | 26600 | 75.14% | 2 | Both | 692.5 | 2.77 | HRCU-A-CB (Split System: Heat Pump with Remote Outdoor Unit-Air-Source) | Both
206788822 | Central Heat Pump | CARRIER | 25VNA436A*031* |  |  | CAP**4821AL*+UI | 58CU*A100C21**20 | 33600 |  |  | 19.5 | 9 | 35000 |  |  | 25800 | 73.71% | 2.04 | Both | 700 | 2.8 | HRCU-A-CB (Split System: Heat Pump with Remote Outdoor Unit-Air-Source) | No
213297833 | Central Heat Pump | COLEMAN | HMH72B341 |  |  | XAUB30CXXN1+TXV | Z8ES080B12LMPS1 | 33000 |  |  | 18 | 8.5 | 33000 |  |  | 23400 | 70.91% | 2.04 | Both | 687.5 | 2.75 | HRCU-A-CB (Split System: Heat Pump with Remote Outdoor Unit-Air-Source) | N/A
213297733 | Central Heat Pump | COLEMAN | HMH72B341 |  |  | XAHC36DXXN1+TXV | Z8ET100C16LMPS1 | 34000 |  |  | 17.5 | 8.1 | 33400 |  |  | 23800 | 71.26% | 2.08 | Both | 707.5 | 2.83 | HRCU-A-CB (Split System: Heat Pump with Remote Outdoor Unit-Air-Source) | N/A
213297758 | Central Heat Pump | COLEMAN | HMH72B341 |  |  | XAFC30CXXN1+TXV | Z8ES120C20SMPS1 | 33000 |  |  | 17.5 | 8.5 | 33000 |  |  | 23400 | 70.91% | 2.04 | Both | 687.5 | 2.75 | HRCU-A-CB (Split System: Heat Pump with Remote Outdoor Unit-Air-Source) | N/A
211264513 | Central Heat Pump | BRYANT HEATING AND COOLING SYSTEMS | 38MURAQ18AB3* |  |  | CNPV*3017AL* | 8(0,1)*SA36070E17*** | 18200 |  |  | 16.5 | 8.5 | 18700 |  |  | 18300 | 97.86% | 2.22 | Both | 380 | 1.52 | HRCU-A-CB (Split System: Heat Pump with Remote Outdoor Unit-Air-Source) | N/A
214809207 | Central Heat Pump | LUXAIRE | HH860E2S11 |  |  | CTU60C5XGS1+TXV | TL8E080C16UH11 | 44000 |  |  | 17 | 8.5 | 44500 |  |  | 33600 | 75.51% | 2 | Both | 917.5 | 3.67 | HRCU-A-CB (Split System: Heat Pump with Remote Outdoor Unit-Air-Source) | Both
214720115 | Central Heat Pump | LUXAIRE | HH860E2S11 |  |  | CTU60C5XGS1+TXV | TMLE100C20MP11 | 45500 |  |  | 17 | 8.5 | 47000 |  |  | 35000 | 74.47% | 2 | Both | 947.5 | 3.79 | HRCU-A-CB (Split System: Heat Pump with Remote Outdoor Unit-Air-Source) | Yes
213774064 | Central Heat Pump | TEMPSTAR | TVH825GKA3* |  |  | EHD4X30AAL+WALLCON | *80CTL0701412B* | 23800 |  |  | 16 | 8.1 | 21800 |  |  | 16800 | 77.06% | 1.98 | Both | 495 | 1.98 | HRCU-A-CB (Split System: Heat Pump with Remote Outdoor Unit-Air-Source) | N/A
214395740 | Central Heat Pump | YORK | HH860E2S11 |  |  | CTM60C5CGS1 | YP9C080C16MP13 | 43500 |  |  | 18 | 8.5 | 44000 |  |  | 33400 | 75.91% | 2 | Both | 907.5 | 3.63 | HRCU-A-CB (Split System: Heat Pump with Remote Outdoor Unit-Air-Source) | N/A
214395749 | Central Heat Pump | YORK | HH860E2S11 |  |  | CTM60C5CGS1 | TL8E080C16UH11 | 44500 |  |  | 18 | 8.5 | 45500 |  |  | 34200 | 75.16% | 2 | Both | 927.5 | 3.71 | HRCU-A-CB (Split System: Heat Pump with Remote Outdoor Unit-Air-Source) | N/A
206788528 | Central Heat Pump | CARRIER | 25VNA424A*031* |  |  | CSPH*4212AL*+UI | 59TN6B060C17**14 | 23800 |  |  | 19 | 9 | 26600 |  |  | 19900 | 74.81% | 2.5 | Both | 495 | 1.98 | HRCU-A-CB (Split System: Heat Pump with Remote Outdoor Unit-Air-Source) | Both
214421503 | Central Heat Pump | YORK | HH860E2S11 |  |  | CTM60D5CJS1+JMET18DS2N1 |  | 52500 |  |  | 19 | 8.5 | 54000 |  |  | 39000 | 72.22% | 2 | Both | 1095 | 4.38 | HRCU-A-CB (Split System: Heat Pump with Remote Outdoor Unit-Air-Source) | N/A
206788828 | Central Heat Pump | CARRIER | 25VNA436A*031* |  |  | CNPV*4221AL*+UI | 58CU*A100C21**20 | 33000 |  |  | 19 | 9 | 35400 |  |  | 26600 | 75.14% | 1.98 | Both | 687.5 | 2.75 | HRCU-A-CB (Split System: Heat Pump with Remote Outdoor Unit-Air-Source) | No
206788601 | Central Heat Pump | CARRIER | 25VNA436A*031* |  |  | CAP**4221AL*+UI | 58TN*A090C17**16 | 33200 |  |  | 20 | 9.5 | 35400 |  |  | 26400 | 74.58% | 2 | Both | 692.5 | 2.77 | HRCU-A-CB (Split System: Heat Pump with Remote Outdoor Unit-Air-Source) | Both
213297098 | Central Heat Pump | COLEMAN | HMH72B341 |  |  | XAFB30CXXN1+TXV | Z8ET080B12LMPS1 | 33000 |  |  | 18.5 | 8.1 | 33000 |  |  | 23400 | 70.91% | 2.04 | Both | 687.5 | 2.75 | HRCU-A-CB (Split System: Heat Pump with Remote Outdoor Unit-Air-Source) | N/A
206788806 | Central Heat Pump | CARRIER | 25VNA436A*031* |  |  | CAP**3721AL*+UI | 58CU*A040C17**12 | 34400 |  |  | 19.5 | 9.5 | 35000 |  |  | 25600 | 73.14% | 2.04 | Both | 717.5 | 2.87 | HRCU-A-CB (Split System: Heat Pump with Remote Outdoor Unit-Air-Source) | No
206788859 | Central Heat Pump | CARRIER | 25VNA436A*031* |  |  | CNPV*4217AL*+UI | 59CU5A060C17**16 | 33200 |  |  | 19 | 9 | 35600 |  |  | 26600 | 74.72% | 1.98 | Both | 692.5 | 2.77 | HRCU-A-CB (Split System: Heat Pump with Remote Outdoor Unit-Air-Source) | No
213771364 | Central Heat Pump | TEMPSTAR | TVH825GKA2* |  |  | EA*4X42L21A*+WALLCON | *96CTN1002122B* | 23800 |  |  | 16.5 | 8.1 | 21400 |  |  | 16600 | 77.57% | 1.96 | Both | 495 | 1.98 | HRCU-A-CB (Split System: Heat Pump with Remote Outdoor Unit-Air-Source) | N/A
213781225 | Central Heat Pump | CARRIER | 25VNA837A*031* |  |  | CAP**4321AL*+UI | 59MN7C080C17**14 | 32800 |  |  | 17.5 | 8.5 | 33000 |  |  | 25400 | 76.97% | 1.98 | Both | 682.5 | 2.73 | HRCU-A-CB (Split System: Heat Pump with Remote Outdoor Unit-Air-Source) | N/A
213771204 | Central Heat Pump | TEMPSTAR | TVH825GKA2* |  |  | EA*4X37L21A*+WALLCON | *97CMN0801714B* | 24400 |  |  | 16.5 | 8.1 | 21200 |  |  | 16700 | 78.77% | 2.02 | Both | 507.5 | 2.03 | HRCU-A-CB (Split System: Heat Pump with Remote Outdoor Unit-Air-Source) | N/A
213771425 | Central Heat Pump | CARRIER | 25VNA825A*031* |  |  | CAP**4224AL*+UI | 59TN6C120C24**22 | 23800 |  |  | 17 | 8.1 | 21400 |  |  | 16600 | 77.57% | 1.96 | Both | 495 | 1.98 | HRCU-A-CB (Split System: Heat Pump with Remote Outdoor Unit-Air-Source) | N/A
213771445 | Central Heat Pump | CARRIER | 25VNA825A*031* |  |  | CAP**4321AL*+UI | 58TN*B070C17**16 | 24400 |  |  | 17 | 8.5 | 21200 |  |  | 16600 | 78.3% | 2.02 | Both | 507.5 | 2.03 | HRCU-A-CB (Split System: Heat Pump with Remote Outdoor Unit-Air-Source) | N/A
213780035 | Central Heat Pump | CARRIER | 25VNA837A*030* |  |  | CSPH*4212AL*+UI | 58TN*B135C24**22 | 32600 |  |  | 17 | 8.1 | 33000 |  |  | 24800 | 75.15% | 1.96 | Both | 680 | 2.72 | HRCU-A-CB (Split System: Heat Pump with Remote Outdoor Unit-Air-Source) | N/A
213780085 | Central Heat Pump | CARRIER | 25VNA837A*030* |  |  | CSPH*4212AL*+UI | 59MN7C120C24**22 | 32400 |  |  | 16.5 | 8.1 | 32800 |  |  | 24800 | 75.61% | 1.96 | Both | 675 | 2.7 | HRCU-A-CB (Split System: Heat Pump with Remote Outdoor Unit-Air-Source) | N/A
213771475 | Central Heat Pump | CARRIER | 25VNA825A*031* |  |  | CAP**4321AL*+UI | 58TN*B110C21**20 | 24400 |  |  | 17 | 8.5 | 21200 |  |  | 16600 | 78.3% | 2.04 | Both | 507.5 | 2.03 | HRCU-A-CB (Split System: Heat Pump with Remote Outdoor Unit-Air-Source) | N/A
213771355 | Central Heat Pump | CARRIER | 25VNA825A*031* |  |  | CAP**4221AL*+UI | 59TN6C100C21**22 | 23800 |  |  | 16.5 | 8.1 | 21400 |  |  | 16600 | 77.57% | 1.96 | Both | 495 | 1.98 | HRCU-A-CB (Split System: Heat Pump with Remote Outdoor Unit-Air-Source) | N/A
214395621 | Central Heat Pump | YORK | HH836E2S11 |  |  | CTM48C5CFS1 | TM8E120C20MP11 | 33800 |  |  | 17 | 8.5 | 32000 |  |  | 25600 | 80% | 2 | Both | 705 | 2.82 | HRCU-A-CB (Split System: Heat Pump with Remote Outdoor Unit-Air-Source) | Yes
206788759 | Central Heat Pump | CARRIER | 25VNA436A*031* |  |  | CSPH*4212AL*+UI | 58TN*A135C24**22 | 34000 |  |  | 18.5 | 9 | 35000 |  |  | 26000 | 74.29% | 2.04 | Both | 707.5 | 2.83 | HRCU-A-CB (Split System: Heat Pump with Remote Outdoor Unit-Air-Source) | No
214395706 | Central Heat Pump | YORK | HH836E2S11 |  |  | CTM36C5CDS1 | TM8E120C16MP11 | 33400 |  |  | 18 | 8.5 | 31200 |  |  | 25200 | 80.77% | 2 | Both | 695 | 2.78 | HRCU-A-CB (Split System: Heat Pump with Remote Outdoor Unit-Air-Source) | Yes
213297743 | Central Heat Pump | COLEMAN | HMH72B341 |  |  | XAFD48FXXN1+TXV | Z8ET080C16LMPS1 | 33600 |  |  | 17.5 | 8.5 | 32800 |  |  | 23200 | 70.73% | 2.08 | Both | 700 | 2.8 | HRCU-A-CB (Split System: Heat Pump with Remote Outdoor Unit-Air-Source) | N/A
210597990 | Central Heat Pump | AIRQUEST | HVH825GKA2* |  |  | EA*4X43L21A*+WALLCON | *97CMN0801714A* | 24400 |  |  | 16.5 | 8.1 | 21200 |  |  | 16700 | 78.77% | 2.02 | Both | 507.5 | 2.03 | HRCU-A-CB (Split System: Heat Pump with Remote Outdoor Unit-Air-Source) | N/A
214397131 | Central Heat Pump | LUXAIRE | HH824E2S11 |  |  | CTF30B5ACS1 | TM9Y060B12MP11 | 23000 |  |  | 17 | 9 | 23000 |  |  | 18400 | 80% | 2 | Both | 480 | 1.92 | HRCU-A-CB (Split System: Heat Pump with Remote Outdoor Unit-Air-Source) | Both
214397116 | Central Heat Pump | LUXAIRE | HH824E2S11 |  |  | CTF30A5ADS1 | TM9E026A08MP12 | 23000 |  |  | 17 | 9 | 23000 |  |  | 17600 | 76.52% | 2 | Both | 480 | 1.92 | HRCU-A-CB (Split System: Heat Pump with Remote Outdoor Unit-Air-Source) | N/A
214097703 | Central Heat Pump | RHEEM | RD17AZ48AJ3N |  |  | RCFZ6024SEANM | R801V1005A21DZ | 45500 |  |  | 17 | 8.1 | 45500 |  |  | 40000 | 87.91% | 2.1 | Both | 947.5 | 3.79 | HRCU-A-CB (Split System: Heat Pump with Remote Outdoor Unit-Air-Source) | Yes
211228780 | Central Heat Pump | KEEPRITE | DLCURAH36ABK |  |  | EA*4X48L21A* | *80ES(N,L)0901714A* | 36400 |  |  | 16 | 8.5 | 38500 |  |  | 34800 | 90.39% | 2.08 | Both | 757.5 | 3.03 | HRCU-A-CB (Split System: Heat Pump with Remote Outdoor Unit-Air-Source) | N/A
212970413 | Central Heat Pump | KEEPRITE | DLCURAH36ABK |  |  | EA*4X42L21A* | *80VSL0701716B* | 35400 |  |  | 15.5 | 8.1 | 38500 |  |  | 35200 | 91.43% | 1.9 | Both | 737.5 | 2.95 | HRCU-A-CB (Split System: Heat Pump with Remote Outdoor Unit-Air-Source) | N/A
213078509 | Central Heat Pump | BRYANT HEATING AND COOLING SYSTEMS | 38MURAQ36AB3* |  |  | CAP**4221AL* | 8(0,1)*SB60090M21*** | 35400 |  |  | 16.5 | 8.1 | 38500 |  |  | 35000 | 90.91% | 1.88 | Both | 737.5 | 2.95 | HRCU-A-CB (Split System: Heat Pump with Remote Outdoor Unit-Air-Source) | N/A
213079334 | Central Heat Pump | BRYANT HEATING AND COOLING SYSTEMS | 38MURAQ36AB3* |  |  | CAP**3617AL* | 912SE36060M14*** | 35000 |  |  | 15.5 | 8.1 | 38500 |  |  | 35200 | 91.43% | 1.82 | Both | 730 | 2.92 | HRCU-A-CB (Split System: Heat Pump with Remote Outdoor Unit-Air-Source) | N/A
211264091 | Central Heat Pump | DAY & NIGHT | DLCURAH18ABK |  |  | EN(A,D)4X30L17** | *80ESU0401712A* | 18600 |  |  | 16.5 | 8.5 | 19000 |  |  | 18200 | 95.79% | 2.2 | Both | 387.5 | 1.55 | HRCU-A-CB (Split System: Heat Pump with Remote Outdoor Unit-Air-Source) | N/A
212983712 | Central Heat Pump | DAY & NIGHT | DLCURAH18ABK |  |  | EN(A,D)4X24L17** | *92MSN0601412A* | 17500 |  |  | 16 | 8.5 | 18500 |  |  | 19200 | 103.8% | 2.3 | Both | 365 | 1.46 | HRCU-A-CB (Split System: Heat Pump with Remote Outdoor Unit-Air-Source) | N/A
211260160 | Central Heat Pump | KEEPRITE | DLCURAH18ABK |  |  | EA*4X24L14A* | *96VTN0401410A* | 17300 |  |  | 16 | 8.5 | 18300 |  |  | 19200 | 104.9% | 2.3 | Both | 360 | 1.44 | HRCU-A-CB (Split System: Heat Pump with Remote Outdoor Unit-Air-Source) | N/A
211261216 | Central Heat Pump | KEEPRITE | DLCURAH18ABK |  |  | EA*4X25L17A* | OLV098A12* | 18600 |  |  | 16 | 8.5 | 18600 |  |  | 17400 | 93.55% | 2.12 | Both | 387.5 | 1.55 | HRCU-A-CB (Split System: Heat Pump with Remote Outdoor Unit-Air-Source) | N/A
212978302 | Central Heat Pump | DAY & NIGHT | DLCURAH18ABK |  |  | EN(A,D)4X18L14** | *80MS(N,L)0701412A* | 17400 |  |  | 16 | 8.5 | 18500 |  |  | 19700 | 106.5% | 2.38 | Both | 362.5 | 1.45 | HRCU-A-CB (Split System: Heat Pump with Remote Outdoor Unit-Air-Source) | N/A
211259938 | Central Heat Pump | COMFORTMAKER | DLCURAH18ABK |  |  | EA*4X19L17A* | *92ESN0601412A* | 18700 |  |  | 16.5 | 8.5 | 18600 |  |  | 17500 | 94.09% | 2.14 | Both | 390 | 1.56 | HRCU-A-CB (Split System: Heat Pump with Remote Outdoor Unit-Air-Source) | N/A
213771465 | Central Heat Pump | CARRIER | 25VNA825A*031* |  |  | CAP**4321AL*+UI | 58TN*B090C21**20 | 24400 |  |  | 17 | 8.5 | 21200 |  |  | 16600 | 78.3% | 2.04 | Both | 507.5 | 2.03 | HRCU-A-CB (Split System: Heat Pump with Remote Outdoor Unit-Air-Source) | N/A
206788874 | Central Heat Pump | CARRIER | 25VNA436A*031* |  |  | CAP**4821AL*+UI | 58TN*A045C17**12 | 33400 |  |  | 19 | 9 | 35200 |  |  | 26000 | 73.86% | 2 | Both | 695 | 2.78 | HRCU-A-CB (Split System: Heat Pump with Remote Outdoor Unit-Air-Source) | N/A
206788875 | Central Heat Pump | CARRIER | 25VNA436A*031* |  |  | CAP**6121AL*+UI | 58TN*A045C17**12 | 34400 |  |  | 19 | 9 | 35000 |  |  | 25400 | 72.57% | 1.98 | Both | 717.5 | 2.87 | HRCU-A-CB (Split System: Heat Pump with Remote Outdoor Unit-Air-Source) | No
206788830 | Central Heat Pump | CARRIER | 25VNA436A*031* |  |  | CNPV*4821AL*+UI | 58CU*A100C21**20 | 33800 |  |  | 19.5 | 9 | 35200 |  |  | 26000 | 73.86% | 2.04 | Both | 705 | 2.82 | HRCU-A-CB (Split System: Heat Pump with Remote Outdoor Unit-Air-Source) | No
206788596 | Central Heat Pump | CARRIER | 25VNA436A*031* |  |  | CAP**4221AL*+UI | 59MN7B080C17**14 | 32800 |  |  | 19 | 9 | 35800 |  |  | 26800 | 74.86% | 1.96 | Both | 682.5 | 2.73 | HRCU-A-CB (Split System: Heat Pump with Remote Outdoor Unit-Air-Source) | N/A
206788603 | Central Heat Pump | CARRIER | 25VNA436A*031* |  |  | CAP**4221AL*+UI | 59MN7B060C21**20 | 32800 |  |  | 18.5 | 9 | 35600 |  |  | 26800 | 75.28% | 1.98 | Both | 682.5 | 2.73 | HRCU-A-CB (Split System: Heat Pump with Remote Outdoor Unit-Air-Source) | No
214395717 | Central Heat Pump | YORK | HH836E2S11 |  |  | CTF36C5CDS1 | TMLV100C16MP12 | 33600 |  |  | 18 | 8.5 | 31200 |  |  | 25400 | 81.41% | 2 | Both | 700 | 2.8 | HRCU-A-CB (Split System: Heat Pump with Remote Outdoor Unit-Air-Source) | N/A
214570375 | Central Heat Pump | KEEPRITE | CVH825GKA3* |  |  | EA*4X36L21A*+WALLCON | *80CTL0702120B* | 23600 |  |  | 16.5 | 8.1 | 21400 |  |  | 16600 | 77.57% | 1.94 | Both | 492.5 | 1.97 | HRCU-A-CB (Split System: Heat Pump with Remote Outdoor Unit-Air-Source) | N/A
213773072 | Central Heat Pump | KEEPRITE | CVH825GKA3* |  |  | EA*4X36L21A*+WALLCON | *80CTL0902120B* | 23600 |  |  | 16.5 | 8.1 | 21400 |  |  | 16600 | 77.57% | 1.94 | Both | 492.5 | 1.97 | HRCU-A-CB (Split System: Heat Pump with Remote Outdoor Unit-Air-Source) | N/A
212970681 | Central Heat Pump | DAY & NIGHT | DLCURAH36ABK |  |  | EA*4X43L21A* | *80VSL0902120B* | 36800 |  |  | 16 | 8.5 | 38000 |  |  | 35000 | 92.11% | 2.08 | Both | 767.5 | 3.07 | HRCU-A-CB (Split System: Heat Pump with Remote Outdoor Unit-Air-Source) | N/A
212970731 | Central Heat Pump | DAY & NIGHT | DLCURAH36ABK |  |  | EN(A,D,W)4X48L21** | *80VSL0902120B* | 36000 |  |  | 16.5 | 8.1 | 38000 |  |  | 35000 | 92.11% | 2 | Both | 750 | 3 | HRCU-A-CB (Split System: Heat Pump with Remote Outdoor Unit-Air-Source) | N/A
206771082 | Central Heat Pump | BRYANT HEATING AND COOLING SYSTEMS | 288BNV037*0**B* |  |  | CAP**3621AL*+UI | 986TC42080C17*** | 31400 |  |  | 17 | 8.1 | 33400 |  |  | 24400 | 73.05% | 1.84 | Both | 655 | 2.62 | HRCU-A-CB (Split System: Heat Pump with Remote Outdoor Unit-Air-Source) | N/A
213297723 | Central Heat Pump | COLEMAN | HMH72B341 |  |  | XAFC36DXXN1+TXV | Z8ET120C20LMPS1 | 34000 |  |  | 18.5 | 8.5 | 33400 |  |  | 24200 | 72.46% | 2.12 | Both | 707.5 | 2.83 | HRCU-A-CB (Split System: Heat Pump with Remote Outdoor Unit-Air-Source) | N/A
214395726 | Central Heat Pump | YORK | HH836E2S11 |  |  | CTF48C5CFS1 | YP9C080C16MP13 | 32800 |  |  | 18 | 8.5 | 31200 |  |  | 24200 | 77.56% | 2 | Both | 682.5 | 2.73 | HRCU-A-CB (Split System: Heat Pump with Remote Outdoor Unit-Air-Source) | N/A
206788810 | Central Heat Pump | CARRIER | 25VNA436A*031* |  |  | CAP**4221AL*+UI | 58CU*A060C17**16 | 33000 |  |  | 19.5 | 9 | 35600 |  |  | 26600 | 74.72% | 1.98 | Both | 687.5 | 2.75 | HRCU-A-CB (Split System: Heat Pump with Remote Outdoor Unit-Air-Source) | No
213297458 | Central Heat Pump | COLEMAN | HMH72B341 |  |  | XAFC36DBCN1 | Z9ES080C20SMPS1 | 33800 |  |  | 17 | 8.5 | 32800 |  |  | 23000 | 70.12% | 1.8 | Both | 705 | 2.82 | HRCU-A-CB (Split System: Heat Pump with Remote Outdoor Unit-Air-Source) | N/A
206788843 | Central Heat Pump | CARRIER | 25VNA436A*031* |  |  | CAP**3721AL*+UI | 59CU5A060C17**16 | 34200 |  |  | 19 | 9 | 35400 |  |  | 26000 | 73.45% | 2.02 | Both | 712.5 | 2.85 | HRCU-A-CB (Split System: Heat Pump with Remote Outdoor Unit-Air-Source) | No
206788847 | Central Heat Pump | CARRIER | 25VNA436A*031* |  |  | CAP**4221AL*+UI | 59CU5A080C21**20 | 33000 |  |  | 19.45 | 9.5 | 35400 |  |  | 26600 | 75.14% | 2 | Both | 687.5 | 2.75 | HRCU-A-CB (Split System: Heat Pump with Remote Outdoor Unit-Air-Source) | Both
206788852 | Central Heat Pump | CARRIER | 25VNA436A*031* |  |  | CAP**4321AL*+UI | 59CU5A080C21**20 | 34600 |  |  | 19.5 | 9.5 | 35000 |  |  | 25600 | 73.14% | 2.06 | Both | 720 | 2.88 | HRCU-A-CB (Split System: Heat Pump with Remote Outdoor Unit-Air-Source) | No
213077586 | Central Heat Pump | BRYANT HEATING AND COOLING SYSTEMS | 38MURAQ36AB3* |  |  | CAP**3621AL* | 926TC60100V21*** | 35200 |  |  | 16 | 8.1 | 38500 |  |  | 35200 | 91.43% | 1.82 | Both | 732.5 | 2.93 | HRCU-A-CB (Split System: Heat Pump with Remote Outdoor Unit-Air-Source) | N/A
213079710 | Central Heat Pump | BRYANT HEATING AND COOLING SYSTEMS | 38MURAQ36AB3* |  |  | CNPV*4821AL* | 912SE60080M21*** | 35800 |  |  | 16.5 | 8.1 | 38500 |  |  | 34800 | 90.39% | 2 | Both | 745 | 2.98 | HRCU-A-CB (Split System: Heat Pump with Remote Outdoor Unit-Air-Source) | N/A
213080669 | Central Heat Pump | BRYANT HEATING AND COOLING SYSTEMS | 38MURAQ36AB3* |  |  | CAP**3717AL* | 935SB48060M17*** | 36000 |  |  | 15.5 | 8.5 | 38500 |  |  | 35000 | 90.91% | 2 | Both | 750 | 3 | HRCU-A-CB (Split System: Heat Pump with Remote Outdoor Unit-Air-Source) | N/A
213078531 | Central Heat Pump | BRYANT HEATING AND COOLING SYSTEMS | 38MURAQ36AB3* |  |  | CAP**4321AL* | 8(0,1)*SB60090M21*** | 37000 |  |  | 16 | 8.5 | 38500 |  |  | 35000 | 90.91% | 2.08 | Both | 770 | 3.08 | HRCU-A-CB (Split System: Heat Pump with Remote Outdoor Unit-Air-Source) | N/A
213079778 | Central Heat Pump | BRYANT HEATING AND COOLING SYSTEMS | 38MURAQ36AB3* |  |  | CAP**4321AL* | 912SE60100M21*** | 36600 |  |  | 16.5 | 8.5 | 38000 |  |  | 34800 | 91.58% | 2.08 | Both | 762.5 | 3.05 | HRCU-A-CB (Split System: Heat Pump with Remote Outdoor Unit-Air-Source) | N/A
214395775 | Central Heat Pump | YORK | HH824E2S11 |  |  | CTF30B5ACS1 | TP9C080B12MP13 | 23000 |  |  | 17 | 9 | 23000 |  |  | 18300 | 79.57% | 2 | Both | 480 | 1.92 | HRCU-A-CB (Split System: Heat Pump with Remote Outdoor Unit-Air-Source) | Both
212384308 | Central Heat Pump | KEEPRITE | DLCURAH36ABK |  |  | END4X42L17** | *92ESN0601412A* | 36000 |  |  | 15.2 | 8.1 | 39500 |  |  | 35000 | 88.61% | 1.96 | Both | 750 | 3 | HRCU-A-CB (Split System: Heat Pump with Remote Outdoor Unit-Air-Source) | N/A
212383371 | Central Heat Pump | KEEPRITE | DLCURAH36ABK |  |  | EA*4X36L21A* | *80ESU0802120A | 36600 |  |  | 15.2 | 8.1 | 40000 |  |  | 35400 | 88.5% | 1.88 | Both | 762.5 | 3.05 | HRCU-A-CB (Split System: Heat Pump with Remote Outdoor Unit-Air-Source) | N/A
212383488 | Central Heat Pump | KEEPRITE | DLCURAH36ABK |  |  | EA*4X48L21A* | *80ES(N,L)0701716A* | 35600 |  |  | 16 | 8.5 | 37800 |  |  | 34600 | 91.53% | 2.04 | Both | 742.5 | 2.97 | HRCU-A-CB (Split System: Heat Pump with Remote Outdoor Unit-Air-Source) | N/A
213781250 | Central Heat Pump | COMFORTMAKER | CVH837GKA2* |  |  | EA*4X43L21A*+WALLCON | *96CTN0601714B* | 32800 |  |  | 17 | 8.5 | 33000 |  |  | 25400 | 76.97% | 1.96 | Both | 682.5 | 2.73 | HRCU-A-CB (Split System: Heat Pump with Remote Outdoor Unit-Air-Source) | N/A
213815235 | Central Heat Pump | Liberty Heating & Air Conditioning | ASZV903610A* |  |  | CHPF3743C6B*+MBVB12BP1X00A*+TXV |  | 33400 |  |  | 18 | 8.2 | 34000 |  |  | 24400 | 71.76% | 1.8 | Both | 695 | 2.78 | HRCU-A-CB (Split System: Heat Pump with Remote Outdoor Unit-Air-Source) | N/A
213815263 | Central Heat Pump | Liberty Heating & Air Conditioning | ASZS601810A* |  |  | CA*EA1818*4A*+MBVK16CP1X00A* |  | 16600 |  |  | 17.5 | 8.5 | 17400 |  |  | 13000 | 74.71% | 2.1 | Both | 345 | 1.38 | HRCU-A-CB (Split System: Heat Pump with Remote Outdoor Unit-Air-Source) | N/A
213771320 | Central Heat Pump | COMFORTMAKER | CVH825GKA2* |  |  | EA*4X42L21A*+WALLCON | *97CMN0801714B* | 23600 |  |  | 16.5 | 8.1 | 21400 |  |  | 16700 | 78.04% | 1.96 | Both | 492.5 | 1.97 | HRCU-A-CB (Split System: Heat Pump with Remote Outdoor Unit-Air-Source) | N/A
213771314 | Central Heat Pump | TEMPSTAR | TVH825GKA2* |  |  | EA*4X42L21A*+WALLCON | *97CMN0601714B* | 23600 |  |  | 16 | 8.1 | 21600 |  |  | 16700 | 77.31% | 1.94 | Both | 492.5 | 1.97 | HRCU-A-CB (Split System: Heat Pump with Remote Outdoor Unit-Air-Source) | N/A
213781185 | Central Heat Pump | CARRIER | 25VNA837A*031* |  |  | CAP**4321AL*+UI | 58TN*B090C21**20 | 32800 |  |  | 17.5 | 8.5 | 32600 |  |  | 25200 | 77.3% | 2 | Both | 682.5 | 2.73 | HRCU-A-CB (Split System: Heat Pump with Remote Outdoor Unit-Air-Source) | No
213771174 | Central Heat Pump | TEMPSTAR | TVH825GKA2* |  |  | EA*4X37L21A*+WALLCON | *80CTL1102120B* | 24400 |  |  | 17 | 8.5 | 21200 |  |  | 16600 | 78.3% | 2.04 | Both | 507.5 | 2.03 | HRCU-A-CB (Split System: Heat Pump with Remote Outdoor Unit-Air-Source) | N/A
213771444 | Central Heat Pump | TEMPSTAR | TVH825GKA2* |  |  | EA*4X43L21A*+WALLCON | *80CTL0451712B* | 24200 |  |  | 16.5 | 8.1 | 21200 |  |  | 16700 | 78.77% | 2.02 | Both | 505 | 2.02 | HRCU-A-CB (Split System: Heat Pump with Remote Outdoor Unit-Air-Source) | N/A
213781094 | Central Heat Pump | TEMPSTAR | TVH837GKA2* |  |  | EA*4X42L24A*+WALLCON | *80CTL0902120B* | 31800 |  |  | 17.5 | 8.1 | 32800 |  |  | 24400 | 74.39% | 1.9 | Both | 662.5 | 2.65 | HRCU-A-CB (Split System: Heat Pump with Remote Outdoor Unit-Air-Source) | N/A
213781084 | Central Heat Pump | TEMPSTAR | TVH837GKA2* |  |  | EA*4X42L21A*+WALLCON | *96CTN1002122B* | 31800 |  |  | 17 | 8.1 | 33000 |  |  | 24400 | 73.94% | 1.9 | Both | 662.5 | 2.65 | HRCU-A-CB (Split System: Heat Pump with Remote Outdoor Unit-Air-Source) | N/A
213781164 | Central Heat Pump | TEMPSTAR | TVH837GKA2* |  |  | EA*4X43L21A*+WALLCON | *80CTL0451712B* | 32600 |  |  | 17 | 8.5 | 33200 |  |  | 25600 | 77.11% | 1.96 | Both | 680 | 2.72 | HRCU-A-CB (Split System: Heat Pump with Remote Outdoor Unit-Air-Source) | N/A
213781184 | Central Heat Pump | TEMPSTAR | TVH837GKA2* |  |  | EA*4X43L21A*+WALLCON | *80CTL0901716B* | 33000 |  |  | 17.5 | 8.5 | 32800 |  |  | 25200 | 76.83% | 2 | Both | 687.5 | 2.75 | HRCU-A-CB (Split System: Heat Pump with Remote Outdoor Unit-Air-Source) | N/A
214397168 | Central Heat Pump | LUXAIRE | HH860E2S11 |  |  | CTF60D5CHS1+JMC20D2SN1 |  | 53000 |  |  | 19 | 8.5 | 53000 |  |  | 38000 | 71.7% | 2 | Both | 1105 | 4.42 | HRCU-A-CB (Split System: Heat Pump with Remote Outdoor Unit-Air-Source) | Both
214397081 | Central Heat Pump | LUXAIRE | HH860E2S11 |  |  | CTM60C5CGS1 | TM8E100C16MP11 | 44500 |  |  | 18 | 8.5 | 45500 |  |  | 34200 | 75.16% | 2 | Both | 927.5 | 3.71 | HRCU-A-CB (Split System: Heat Pump with Remote Outdoor Unit-Air-Source) | Yes
214397066 | Central Heat Pump | LUXAIRE | HH860E2S11 |  |  | CTM60C5CGS1 | TM9E080C16MP12 | 44500 |  |  | 18 | 8.5 | 45500 |  |  | 34400 | 75.6% | 2 | Both | 927.5 | 3.71 | HRCU-A-CB (Split System: Heat Pump with Remote Outdoor Unit-Air-Source) | N/A
214395655 | Central Heat Pump | YORK | HH860E2S11 |  |  | CTF60C5CGS1 | YP9C080C16MP13 | 43500 |  |  | 17 | 8.5 | 44000 |  |  | 33600 | 76.36% | 2 | Both | 907.5 | 3.63 | HRCU-A-CB (Split System: Heat Pump with Remote Outdoor Unit-Air-Source) | N/A
214395754 | Central Heat Pump | YORK | HH860E2S11 |  |  | CTM60C5CGS1 | TPLC120C20MP13 | 44000 |  |  | 18 | 8.5 | 44500 |  |  | 33600 | 75.51% | 2 | Both | 917.5 | 3.67 | HRCU-A-CB (Split System: Heat Pump with Remote Outdoor Unit-Air-Source) | Both
214720160 | Central Heat Pump | LUXAIRE | HH860E2S11 |  |  | CTU60C5XGS1+TXV | TM8E100C16MP11 | 44500 |  |  | 18 | 8.5 | 45500 |  |  | 34200 | 75.16% | 2 | Both | 927.5 | 3.71 | HRCU-A-CB (Split System: Heat Pump with Remote Outdoor Unit-Air-Source) | Yes
214833518 | Central Heat Pump | LUXAIRE | HH860E2S11 |  |  | JSC60D5CJ2SS1 |  | 53000 |  |  | 19 | 8.5 | 54000 |  |  | 39000 | 72.22% | 2 | Both | 1105 | 4.42 | HRCU-A-CB (Split System: Heat Pump with Remote Outdoor Unit-Air-Source) | Yes
211263768 | Central Heat Pump | KEEPRITE | DLCURAH18ABK |  |  | EN(A,D)4X30L14** | *95ESN0261410A* | 18100 |  |  | 15.5 | 8.5 | 18800 |  |  | 18400 | 97.87% | 2.2 | Both | 377.5 | 1.51 | HRCU-A-CB (Split System: Heat Pump with Remote Outdoor Unit-Air-Source) | N/A
212973059 | Central Heat Pump | KEEPRITE | DLCURAH18ABK |  |  | EN(A,D)4X24L17** | *96VSN0401712B* | 17500 |  |  | 15.5 | 8.5 | 18600 |  |  | 19200 | 103.2% | 2.3 | Both | 365 | 1.46 | HRCU-A-CB (Split System: Heat Pump with Remote Outdoor Unit-Air-Source) | N/A
212983632 | Central Heat Pump | DAY & NIGHT | DLCURAH18ABK |  |  | EA*4X19L17A* | *92MSN0601412A* | 17700 |  |  | 16.5 | 8.1 | 17700 |  |  | 17900 | 101.1% | 2.16 | Both | 370 | 1.48 | HRCU-A-CB (Split System: Heat Pump with Remote Outdoor Unit-Air-Source) | N/A
210599389 | Central Heat Pump | AIRQUEST | HVH837GKA** |  |  | EHD4X60AAL+WALLCON | *80CSU0401712A* | 33000 |  |  | 17 | 8.1 | 32200 |  |  | 25000 | 77.64% | 2 | Both | 687.5 | 2.75 | HRCU-A-CB (Split System: Heat Pump with Remote Outdoor Unit-Air-Source) | N/A
212979947 | Central Heat Pump | DAY & NIGHT | DLCURAH18ABK |  |  | EA*4X19L17A* | *80MS(N,L)0901714A* | 18000 |  |  | 16.5 | 8.5 | 18000 |  |  | 17800 | 98.89% | 2.14 | Both | 375 | 1.5 | HRCU-A-CB (Split System: Heat Pump with Remote Outdoor Unit-Air-Source) | N/A
212979995 | Central Heat Pump | DAY & NIGHT | DLCURAH18ABK |  |  | EN(A,D)4X24L17** | *80MS(N,L)0901714A* | 17400 |  |  | 16 | 8.5 | 18500 |  |  | 19200 | 103.8% | 2.3 | Both | 362.5 | 1.45 | HRCU-A-CB (Split System: Heat Pump with Remote Outdoor Unit-Air-Source) | N/A
212973327 | Central Heat Pump | DAY & NIGHT | DLCURAH18ABK |  |  | EA*4X25L17A* | *96VSN0601412B* | 17800 |  |  | 16.5 | 8.1 | 17600 |  |  | 17800 | 101.1% | 2.14 | Both | 370 | 1.48 | HRCU-A-CB (Split System: Heat Pump with Remote Outdoor Unit-Air-Source) | N/A
212383004 | Central Heat Pump | KEEPRITE | DLCURAH36ABK |  |  | EA*4X36L17A* | *80ES(N,L)0901714A* | 35600 |  |  | 15.5 | 8.1 | 39500 |  |  | 35200 | 89.11% | 1.84 | Both | 742.5 | 2.97 | HRCU-A-CB (Split System: Heat Pump with Remote Outdoor Unit-Air-Source) | N/A
212977085 | Central Heat Pump | KEEPRITE | DLCURAH36ABK |  |  | EA*4X48L21A* | *96VTN1002122B* | 35800 |  |  | 16.5 | 8.5 | 37800 |  |  | 34600 | 91.53% | 2.02 | Both | 745 | 2.98 | HRCU-A-CB (Split System: Heat Pump with Remote Outdoor Unit-Air-Source) | N/A
206788807 | Central Heat Pump | CARRIER | 25VNA436A*031* |  |  | CAP**3721AL*+UI | 58CU*A060C17**16 | 34400 |  |  | 19.5 | 9.5 | 35200 |  |  | 25800 | 73.3% | 2.04 | Both | 717.5 | 2.87 | HRCU-A-CB (Split System: Heat Pump with Remote Outdoor Unit-Air-Source) | No
206788577 | Central Heat Pump | CARRIER | 25VNA436A*031* |  |  | CAP**3717AL*+UI | 58TN*A070C17**16 | 34000 |  |  | 19 | 9.5 | 35400 |  |  | 26200 | 74.01% | 2.02 | Both | 707.5 | 2.83 | HRCU-A-CB (Split System: Heat Pump with Remote Outdoor Unit-Air-Source) | No
206788854 | Central Heat Pump | CARRIER | 25VNA436A*031* |  |  | CAP**4821AL*+UI | 59CU5A060C17**16 | 33400 |  |  | 19 | 9 | 35200 |  |  | 26000 | 73.86% | 2.02 | Both | 695 | 2.78 | HRCU-A-CB (Split System: Heat Pump with Remote Outdoor Unit-Air-Source) | N/A
206788861 | Central Heat Pump | CARRIER | 25VNA436A*031* |  |  | CNPV*4221AL*+UI | 59CU5A100C21**22 | 33200 |  |  | 19 | 9 | 35200 |  |  | 26600 | 75.57% | 2 | Both | 692.5 | 2.77 | HRCU-A-CB (Split System: Heat Pump with Remote Outdoor Unit-Air-Source) | Both
212977055 | Central Heat Pump | KEEPRITE | DLCURAH30ABK |  |  | EA*4X43L21A* | *96VTN1002122B* | 30400 |  |  | 15.2 | 8.1 | 33000 |  |  | 26400 | 80% | 1.84 | Both | 632.5 | 2.53 | HRCU-A-CB (Split System: Heat Pump with Remote Outdoor Unit-Air-Source) | N/A
212979447 | Central Heat Pump | DAY & NIGHT | DLCURAH30ABK |  |  | EA*4X42L21A* | *80MS(N,L)0702116A* | 29800 |  |  | 15.2 | 8.1 | 34200 |  |  | 27600 | 80.7% | 1.8 | Both | 620 | 2.48 | HRCU-A-CB (Split System: Heat Pump with Remote Outdoor Unit-Air-Source) | N/A
212980952 | Central Heat Pump | DAY & NIGHT | DLCURAH30ABK |  |  | EA*4X43L21A* | *80MS(N,L)1102120A* | 31000 |  |  | 15.2 | 8.5 | 33600 |  |  | 26200 | 77.98% | 1.88 | Both | 645 | 2.58 | HRCU-A-CB (Split System: Heat Pump with Remote Outdoor Unit-Air-Source) | N/A
211712778 | Central Heat Pump | KEEPRITE | DLCURAH30ABK |  |  | EA*4X42L24A* | *96VTN0802120A* | 29600 |  |  | 15.2 | 8.1 | 33600 |  |  | 27400 | 81.55% | 1.78 | Both | 617.5 | 2.47 | HRCU-A-CB (Split System: Heat Pump with Remote Outdoor Unit-Air-Source) | N/A
212362800 | Central Heat Pump | GOETTL | GSZV903610A* |  |  | CHPF3642C6C*+TXV | G*VS960805CUA* | 33400 |  |  | 18 | 8.2 | 34000 |  |  | 24400 | 71.76% | 1.8 | Both | 695 | 2.78 | HRCU-A-CB (Split System: Heat Pump with Remote Outdoor Unit-Air-Source) | N/A
206771442 | Central Heat Pump | BRYANT HEATING AND COOLING SYSTEMS | 288BNV037*0**B* |  |  | CAP**4221AL*+UI | 987MB42080C17*** | 31600 |  |  | 17 | 8.1 | 33400 |  |  | 24800 | 74.25% | 1.86 | Both | 657.5 | 2.63 | HRCU-A-CB (Split System: Heat Pump with Remote Outdoor Unit-Air-Source) | N/A
213771404 | Central Heat Pump | TEMPSTAR | TVH825GKA2* |  |  | EA*4X42L24A*+WALLCON | *97CMN1002122B* | 23800 |  |  | 16.5 | 8.1 | 21400 |  |  | 16600 | 77.57% | 1.96 | Both | 495 | 1.98 | HRCU-A-CB (Split System: Heat Pump with Remote Outdoor Unit-Air-Source) | N/A
206765933 | Central Heat Pump | BRYANT HEATING AND COOLING SYSTEMS | 288BNV025*0**C* |  |  | CAP**3721AL*+UI | 88*TA48070C17*** | 24400 |  |  | 17 | 8.5 | 21200 |  |  | 16600 | 78.3% | 2.02 | Both | 507.5 | 2.03 | HRCU-A-CB (Split System: Heat Pump with Remote Outdoor Unit-Air-Source) | N/A
206767087 | Central Heat Pump | BRYANT HEATING AND COOLING SYSTEMS | 288BNV025*0**C* |  |  | CAP**2517AL*+UI | 83*CA36040C17*** | 24400 |  |  | 17 | 8.1 | 21200 |  |  | 16600 | 78.3% | 2.02 | Both | 507.5 | 2.03 | HRCU-A-CB (Split System: Heat Pump with Remote Outdoor Unit-Air-Source) | N/A
206771424 | Central Heat Pump | BRYANT HEATING AND COOLING SYSTEMS | 288BNV037*0**B* |  |  | CAP**4221AL*+UI | 986TC42080C17*** | 31600 |  |  | 17 | 8.1 | 33400 |  |  | 24800 | 74.25% | 1.86 | Both | 657.5 | 2.63 | HRCU-A-CB (Split System: Heat Pump with Remote Outdoor Unit-Air-Source) | N/A
212971351 | Central Heat Pump | BRYANT HEATING AND COOLING SYSTEMS | 38MURAQ18AB3* |  |  | CAP**1917AL* | 82*TB36045V14*** | 18100 |  |  | 16.5 | 8.5 | 18000 |  |  | 17700 | 98.33% | 2.16 | Both | 377.5 | 1.51 | HRCU-A-CB (Split System: Heat Pump with Remote Outdoor Unit-Air-Source) | N/A
212975799 | Central Heat Pump | BRYANT HEATING AND COOLING SYSTEMS | 38MURAQ18AB3* |  |  | CAP**2517AL* | 926TC48080V17*** | 17800 |  |  | 16.5 | 8.1 | 17600 |  |  | 17800 | 101.1% | 2.14 | Both | 370 | 1.48 | HRCU-A-CB (Split System: Heat Pump with Remote Outdoor Unit-Air-Source) | N/A
213778944 | Central Heat Pump | TEMPSTAR | TVH837GKA** |  |  | EA*4X37L21A*+WALLCON | *80CTL0451712B* | 32600 |  |  | 17 | 8.5 | 33200 |  |  | 25600 | 77.11% | 1.96 | Both | 680 | 2.72 | HRCU-A-CB (Split System: Heat Pump with Remote Outdoor Unit-Air-Source) | N/A
213779944 | Central Heat Pump | TEMPSTAR | TVH837GKA** |  |  | EHD4X36AAL+WALLCON | *96CTN0601714B* | 32000 |  |  | 16.5 | 8.1 | 33200 |  |  | 25000 | 75.3% | 1.9 | Both | 667.5 | 2.67 | HRCU-A-CB (Split System: Heat Pump with Remote Outdoor Unit-Air-Source) | N/A
213778994 | Central Heat Pump | TEMPSTAR | TVH837GKA** |  |  | EA*4X37L21A*+WALLCON | *95CSU0601716B* | 32800 |  |  | 17.5 | 8.5 | 33000 |  |  | 25400 | 76.97% | 1.98 | Both | 682.5 | 2.73 | HRCU-A-CB (Split System: Heat Pump with Remote Outdoor Unit-Air-Source) | N/A
213780064 | Central Heat Pump | TEMPSTAR | TVH837GKA** |  |  | EHD4X42AAL+WALLCON | *97CMN0601714B* | 32200 |  |  | 16.5 | 8.1 | 33200 |  |  | 25200 | 75.9% | 1.92 | Both | 670 | 2.68 | HRCU-A-CB (Split System: Heat Pump with Remote Outdoor Unit-Air-Source) | N/A
213780014 | Central Heat Pump | TEMPSTAR | TVH837GKA** |  |  | EHD4X42AAL+WALLCON | *80CTL0901716B* | 32600 |  |  | 17 | 8.1 | 33000 |  |  | 24800 | 75.15% | 1.96 | Both | 680 | 2.72 | HRCU-A-CB (Split System: Heat Pump with Remote Outdoor Unit-Air-Source) | N/A
213780044 | Central Heat Pump | TEMPSTAR | TVH837GKA** |  |  | EHD4X42AAL+WALLCON | *80CTL1352422B* | 32600 |  |  | 17 | 8.1 | 33000 |  |  | 24800 | 75.15% | 1.96 | Both | 680 | 2.72 | HRCU-A-CB (Split System: Heat Pump with Remote Outdoor Unit-Air-Source) | N/A
212979139 | Central Heat Pump | KEEPRITE | DLCURAH24ABK |  |  | EA*4X25L17A* | *80MS(N,L)0701716A* | 24200 |  |  | 17.5 | 8.5 | 25200 |  |  | 21800 | 86.51% | 1.82 | Both | 505 | 2.02 | HRCU-A-CB (Split System: Heat Pump with Remote Outdoor Unit-Air-Source) | N/A
211241223 | Central Heat Pump | DAY & NIGHT | DLCURAH24ABK |  |  | EA*4X25L17A* | OLV098A12* | 24000 |  |  | 16.5 | 8.1 | 25000 |  |  | 21800 | 87.2% | 1.82 | Both | 500 | 2 | HRCU-A-CB (Split System: Heat Pump with Remote Outdoor Unit-Air-Source) | N/A
212976684 | Central Heat Pump | KEEPRITE | DLCURAH24ABK |  |  | EA*4X37L21A* | *96VTN1002120B* | 24000 |  |  | 17.5 | 8.5 | 25200 |  |  | 21800 | 86.51% | 1.82 | Both | 500 | 2 | HRCU-A-CB (Split System: Heat Pump with Remote Outdoor Unit-Air-Source) | N/A
212973887 | Central Heat Pump | DAY & NIGHT | DLCURAH24ABK |  |  | EA*4X37L21A* | *96VSN0801716B* | 24600 |  |  | 17 | 8.5 | 25200 |  |  | 21200 | 84.13% | 1.78 | Both | 512.5 | 2.05 | HRCU-A-CB (Split System: Heat Pump with Remote Outdoor Unit-Air-Source) | N/A
211245955 | Central Heat Pump | KEEPRITE | DLCURAH24ABK |  |  | FM(C,U)4Z30**AL* |  | 24200 |  |  | 18 | 9 | 26600 |  |  | 23000 | 86.47% | 1.92 | Both | 505 | 2.02 | HRCU-A-CB (Split System: Heat Pump with Remote Outdoor Unit-Air-Source) | N/A
212978086 | Central Heat Pump | KEEPRITE | DLCURAH24ABK |  |  | EA*4X24L14A* | *80MS(N,L)0701412A* | 23200 |  |  | 17 | 9 | 26800 |  |  | 26800 | 100% | 2.28 | Both | 482.5 | 1.93 | HRCU-A-CB (Split System: Heat Pump with Remote Outdoor Unit-Air-Source) | N/A
211241241 | Central Heat Pump | DAY & NIGHT | DLCURAH24ABK |  |  | EA*4X30L14A* | *80VSL0451412A* | 24200 |  |  | 16 | 8.5 | 26400 |  |  | 23000 | 87.12% | 1.9 | Both | 505 | 2.02 | HRCU-A-CB (Split System: Heat Pump with Remote Outdoor Unit-Air-Source) | N/A
204299952 | Central Heat Pump | KEEPRITE | CVH837GKA** |  |  | EN(A,D)4X48L24**+WALLCON | *96CTN1002122A* | 32400 |  |  | 17.5 | 8.1 | 33000 |  |  | 24800 | 75.15% | 1.96 | Both | 675 | 2.7 | HRCU-A-CB (Split System: Heat Pump with Remote Outdoor Unit-Air-Source) | No
212973829 | Central Heat Pump | KEEPRITE | DLCURAH24ABK |  |  | EA*4X24L17A* | *96VSN0801716B* | 23600 |  |  | 16.5 | 8.5 | 27000 |  |  | 25600 | 94.81% | 2.14 | Both | 492.5 | 1.97 | HRCU-A-CB (Split System: Heat Pump with Remote Outdoor Unit-Air-Source) | N/A
212979209 | Central Heat Pump | DAY & NIGHT | DLCURAH24ABK |  |  | EN(A,D)4X24L17** | *80MS(N,L)0701716A* | 23200 |  |  | 16.5 | 8.5 | 26800 |  |  | 25400 | 94.78% | 2.14 | Both | 482.5 | 1.93 | HRCU-A-CB (Split System: Heat Pump with Remote Outdoor Unit-Air-Source) | N/A
211245977 | Central Heat Pump | KEEPRITE | DLCURAH24ABK |  |  | FVM4X24***L |  | 23800 |  |  | 17 | 8.5 | 25800 |  |  | 23000 | 89.15% | 1.92 | Both | 495 | 1.98 | HRCU-A-CB (Split System: Heat Pump with Remote Outdoor Unit-Air-Source) | N/A
212971637 | Central Heat Pump | COMFORTMAKER | DLCURAH24ABK |  |  | EA*4X25L17A* | *80VTL0701716B* | 24200 |  |  | 17 | 8.5 | 25200 |  |  | 21600 | 85.71% | 1.82 | Both | 505 | 2.02 | HRCU-A-CB (Split System: Heat Pump with Remote Outdoor Unit-Air-Source) | N/A
212975022 | Central Heat Pump | DAY & NIGHT | DLCURAH24ABK |  |  | EN(A,D)4X24L17** | *96VTN0401410B* | 23200 |  |  | 15.5 | 8.5 | 27000 |  |  | 25000 | 92.59% | 2.06 | Both | 482.5 | 1.93 | HRCU-A-CB (Split System: Heat Pump with Remote Outdoor Unit-Air-Source) | N/A
212977030 | Central Heat Pump | AIRQUEST | DLCURAH30ABK |  |  | EA*4X42L21A* | *96VTN1002122B* | 30000 |  |  | 15.2 | 8.1 | 34200 |  |  | 27600 | 80.7% | 1.8 | Both | 625 | 2.5 | HRCU-A-CB (Split System: Heat Pump with Remote Outdoor Unit-Air-Source) | N/A
212979454 | Central Heat Pump | AIRQUEST | DLCURAH30ABK |  |  | EA*4X42L24A* | *80MS(N,L)0702116A* | 29800 |  |  | 15.2 | 8.1 | 34200 |  |  | 27600 | 80.7% | 1.8 | Both | 620 | 2.48 | HRCU-A-CB (Split System: Heat Pump with Remote Outdoor Unit-Air-Source) | N/A
212982642 | Central Heat Pump | DAY & NIGHT | DLCURAH30ABK |  |  | EA*4X42L21A* | *80MSU0601716A* | 29800 |  |  | 15.2 | 8.1 | 33800 |  |  | 27400 | 81.07% | 1.8 | Both | 620 | 2.48 | HRCU-A-CB (Split System: Heat Pump with Remote Outdoor Unit-Air-Source) | N/A
212982930 | Central Heat Pump | DAY & NIGHT | DLCURAH30ABK |  |  | EA*4X36L21A* | *80MSU0802120A* | 29400 |  |  | 15.2 | 8.5 | 33800 |  |  | 28000 | 82.84% | 1.76 | Both | 612.5 | 2.45 | HRCU-A-CB (Split System: Heat Pump with Remote Outdoor Unit-Air-Source) | N/A
212970483 | Central Heat Pump | KEEPRITE | DLCURAH36ABK |  |  | EN(A,D,W)4X48L21** | *80VSL0701716B* | 36200 |  |  | 16 | 8.1 | 38500 |  |  | 35000 | 90.91% | 2 | Both | 755 | 3.02 | HRCU-A-CB (Split System: Heat Pump with Remote Outdoor Unit-Air-Source) | N/A
212970701 | Central Heat Pump | DAY & NIGHT | DLCURAH36ABK |  |  | EA*4X48L24A* | *80VSL0902120B* | 35800 |  |  | 16.5 | 8.5 | 38000 |  |  | 34600 | 91.05% | 2.02 | Both | 745 | 2.98 | HRCU-A-CB (Split System: Heat Pump with Remote Outdoor Unit-Air-Source) | N/A
206788851 | Central Heat Pump | CARRIER | 25VNA436A*031* |  |  | CAP**4321AL*+UI | 59CU5A060C17**16 | 34200 |  |  | 19 | 9 | 35400 |  |  | 26000 | 73.45% | 2.02 | Both | 712.5 | 2.85 | HRCU-A-CB (Split System: Heat Pump with Remote Outdoor Unit-Air-Source) | No
213297468 | Central Heat Pump | COLEMAN | HMH72B341 |  |  | XAFB36DXXN1+TXV | Z9ES060B12SMPS1 | 34000 |  |  | 17 | 8.1 | 33400 |  |  | 23800 | 71.26% | 2.04 | Both | 707.5 | 2.83 | HRCU-A-CB (Split System: Heat Pump with Remote Outdoor Unit-Air-Source) | N/A
206788614 | Central Heat Pump | CARRIER | 25VNA436A*031* |  |  | CAP**4224AL*+UI | 59MN7B060C21**20 | 32800 |  |  | 18.5 | 9 | 35600 |  |  | 26800 | 75.28% | 1.98 | Both | 682.5 | 2.73 | HRCU-A-CB (Split System: Heat Pump with Remote Outdoor Unit-Air-Source) | N/A
214395705 | Central Heat Pump | YORK | HH836E2S11 |  |  | CTF36C5CDS1 | TMLE100C16MP11 | 33600 |  |  | 18 | 8.5 | 31200 |  |  | 25200 | 80.77% | 2 | Both | 700 | 2.8 | HRCU-A-CB (Split System: Heat Pump with Remote Outdoor Unit-Air-Source) | Yes
204456839 | Central Heat Pump | KEEPRITE | CVH825GKA2* |  |  | EA*4X37L17A*+WALLCON | *96CTN0601714A* | 24000 |  |  | 16 | 8.1 | 21400 |  |  | 16800 | 78.5% | 1.98 | Both | 500 | 2 | HRCU-A-CB (Split System: Heat Pump with Remote Outdoor Unit-Air-Source) | N/A
204456721 | Central Heat Pump | KEEPRITE | CVH825GKA2* |  |  | EA*4X36L21A*+WALLCON | *97CMN0601714A* | 23400 |  |  | 16 | 8.1 | 21600 |  |  | 16800 | 77.78% | 1.92 | Both | 487.5 | 1.95 | HRCU-A-CB (Split System: Heat Pump with Remote Outdoor Unit-Air-Source) | N/A
214097634 | Central Heat Pump | RHEEM | RD17AZ48AJ3N |  |  | RCFZ6024SEANM | R97MV1005A21DHS | 45500 |  |  | 17 | 8.1 | 45500 |  |  | 40500 | 89.01% | 2.1 | Both | 947.5 | 3.79 | HRCU-A-CB (Split System: Heat Pump with Remote Outdoor Unit-Air-Source) | Yes
214097668 | Central Heat Pump | RHEEM | RD17AZ48AJ3N |  |  | RCFZ6024SEANM | R802V1505A24UHS | 45500 |  |  | 17 | 8.1 | 45500 |  |  | 40000 | 87.91% | 2.1 | Both | 947.5 | 3.79 | HRCU-A-CB (Split System: Heat Pump with Remote Outdoor Unit-Air-Source) | Yes
214807696 | Central Heat Pump | LUXAIRE | HH824E2S11 |  |  | CTU36B5XDS1+JMVT12BC2N1+TXV |  | 23000 |  |  | 19 | 9.5 | 23000 |  |  | 17700 | 76.96% | 2 | Both | 480 | 1.92 | HRCU-A-CB (Split System: Heat Pump with Remote Outdoor Unit-Air-Source) | Both
214395769 | Central Heat Pump | YORK | HH824E2S11 |  |  | CTF36B5ADS1 | TP9C060B12MP13 | 23000 |  |  | 18 | 9 | 23000 |  |  | 17600 | 76.52% | 2 | Both | 480 | 1.92 | HRCU-A-CB (Split System: Heat Pump with Remote Outdoor Unit-Air-Source) | Both
214395771 | Central Heat Pump | YORK | HH824E2S11 |  |  | CTF30B5ACS1+JME08B2SN1 |  | 23000 |  |  | 19 | 9 | 23000 |  |  | 18000 | 78.26% | 2 | Both | 480 | 1.92 | HRCU-A-CB (Split System: Heat Pump with Remote Outdoor Unit-Air-Source) | Both
212979245 | Central Heat Pump | DAY & NIGHT | DLCURAH24ABK |  |  | EN(A,D)4X36L21** | *80MS(N,L)0701716A* | 23600 |  |  | 17 | 8.5 | 26400 |  |  | 24200 | 91.67% | 2.02 | Both | 492.5 | 1.97 | HRCU-A-CB (Split System: Heat Pump with Remote Outdoor Unit-Air-Source) | N/A
211241225 | Central Heat Pump | KEEPRITE | DLCURAH24ABK |  |  | EA*4X25L17A* | OLV098A12* | 24000 |  |  | 16.5 | 8.1 | 25000 |  |  | 21800 | 87.2% | 1.82 | Both | 500 | 2 | HRCU-A-CB (Split System: Heat Pump with Remote Outdoor Unit-Air-Source) | N/A
211241194 | Central Heat Pump | KEEPRITE | DLCURAH24ABK |  |  | EA*4X25L17A* | *80ES(N,L)0701412A* | 25000 |  |  | 17 | 8.5 | 25600 |  |  | 21000 | 82.03% | 1.78 | Both | 520 | 2.08 | HRCU-A-CB (Split System: Heat Pump with Remote Outdoor Unit-Air-Source) | N/A
212981730 | Central Heat Pump | DAY & NIGHT | DLCURAH24ABK |  |  | EA*4X36L17A* | *80MSU1002120A* | 23400 |  |  | 17 | 8.5 | 26000 |  |  | 24400 | 93.85% | 2.02 | Both | 487.5 | 1.95 | HRCU-A-CB (Split System: Heat Pump with Remote Outdoor Unit-Air-Source) | N/A
211241204 | Central Heat Pump | DAY & NIGHT | DLCURAH24ABK |  |  | EA*4X25L17A* | *80ESU0601716A | 25600 |  |  | 17 | 8.5 | 26000 |  |  | 20600 | 79.23% | 1.76 | Both | 532.5 | 2.13 | HRCU-A-CB (Split System: Heat Pump with Remote Outdoor Unit-Air-Source) | N/A
211242390 | Central Heat Pump | DAY & NIGHT | DLCURAH24ABK |  |  | EA*4X36L21A* | *80VSL0451716A* | 23400 |  |  | 17 | 8.5 | 25600 |  |  | 23600 | 92.19% | 1.96 | Both | 487.5 | 1.95 | HRCU-A-CB (Split System: Heat Pump with Remote Outdoor Unit-Air-Source) | N/A
210471244 | Central Heat Pump | BRYANT HEATING AND COOLING SYSTEMS | 288BNV037*0**B* |  |  | CSPH*6012AL*+UI | 987MB66100C21*** | 33000 |  |  | 17 | 8.1 | 32200 |  |  | 24800 | 77.02% | 2.02 | Both | 687.5 | 2.75 | HRCU-A-CB (Split System: Heat Pump with Remote Outdoor Unit-Air-Source) | N/A
214809168 | Central Heat Pump | LUXAIRE | HH860E2S11 |  |  | CTU60C5XGS1+TXV | TM8Y120C20MP11 | 44500 |  |  | 18 | 8.5 | 45000 |  |  | 33800 | 75.11% | 2 | Both | 927.5 | 3.71 | HRCU-A-CB (Split System: Heat Pump with Remote Outdoor Unit-Air-Source) | Both
214395791 | Central Heat Pump | YORK | HH860E2S11 |  |  | CTM60C5CHS1 | TPLC120C20MP13 | 53000 |  |  | 19 | 8.5 | 54000 |  |  | 39000 | 72.22% | 2 | Both | 1105 | 4.42 | HRCU-A-CB (Split System: Heat Pump with Remote Outdoor Unit-Air-Source) | N/A
206788568 | Central Heat Pump | CARRIER | 25VNA424A*031* |  |  | CNPV*3621AL*+UI | 59CU5A060C17**16 | 23200 |  |  | 20 | 9.5 | 26800 |  |  | 20000 | 74.63% | 2.36 | Both | 482.5 | 1.93 | HRCU-A-CB (Split System: Heat Pump with Remote Outdoor Unit-Air-Source) | Both
206788570 | Central Heat Pump | CARRIER | 25VNA424A*031* |  |  | CNPV*3621AL*+UI | 59CU5A100C21**22 | 23200 |  |  | 20.5 | 10 | 26600 |  |  | 19900 | 74.81% | 2.4 | Both | 482.5 | 1.93 | HRCU-A-CB (Split System: Heat Pump with Remote Outdoor Unit-Air-Source) | Both
210450261 | Central Heat Pump | BRYANT HEATING AND COOLING SYSTEMS | 38MURAQ36AB3* |  |  | CNPV*4221AL* | 926TB48080V17*** | 35000 |  |  | 15.5 | 8.5 | 38500 |  |  | 35200 | 91.43% | 1.86 | Both | 730 | 2.92 | HRCU-A-CB (Split System: Heat Pump with Remote Outdoor Unit-Air-Source) | N/A
213076640 | Central Heat Pump | BRYANT HEATING AND COOLING SYSTEMS | 38MURAQ36AB3* |  |  | CAP**3721AL* | 82*TB60090V21*** | 36600 |  |  | 16 | 8.5 | 38500 |  |  | 35000 | 90.91% | 2.08 | Both | 762.5 | 3.05 | HRCU-A-CB (Split System: Heat Pump with Remote Outdoor Unit-Air-Source) | N/A
213080364 | Central Heat Pump | BRYANT HEATING AND COOLING SYSTEMS | 38MURAQ36AB3* |  |  | CNPV*4824AL* | 916SA60100M21*** | 36000 |  |  | 16.5 | 8.1 | 38500 |  |  | 34800 | 90.39% | 2.02 | Both | 750 | 3 | HRCU-A-CB (Split System: Heat Pump with Remote Outdoor Unit-Air-Source) | N/A
214395739 | Central Heat Pump | YORK | HH860E2S11 |  |  | CTM60C5CGS1 | TP9C080C16MP13 | 43500 |  |  | 18 | 8.5 | 44000 |  |  | 33400 | 75.91% | 2 | Both | 907.5 | 3.63 | HRCU-A-CB (Split System: Heat Pump with Remote Outdoor Unit-Air-Source) | N/A
212609409 | Central Heat Pump | RHEEM | RP18AZ60AJVC |  |  | RCFZ6021SEAAM | R802V0755A21UHS | 52500 |  |  | 18 | 8.1 | 52500 |  |  | 50500 | 96.19% | 1.9 | Both | 1095 | 4.38 | HRCU-A-CB (Split System: Heat Pump with Remote Outdoor Unit-Air-Source) | N/A
214395789 | Central Heat Pump | YORK | HH860E2S11 |  |  | CTM60C5CHS1 | TMLV120C20MP12 | 53000 |  |  | 19 | 8.5 | 54000 |  |  | 39000 | 72.22% | 2 | Both | 1105 | 4.42 | HRCU-A-CB (Split System: Heat Pump with Remote Outdoor Unit-Air-Source) | N/A
206788555 | Central Heat Pump | CARRIER | 25VNA424A*031* |  |  | CNPV*3621AL*+UI | 58CU*A040C17**12 | 23200 |  |  | 20.5 | 10 | 26600 |  |  | 19900 | 74.81% | 2.4 | Both | 482.5 | 1.93 | HRCU-A-CB (Split System: Heat Pump with Remote Outdoor Unit-Air-Source) | Both
213773834 | Central Heat Pump | TEMPSTAR | TVH825GKA3* |  |  | EA*4X48L24A*+WALLCON | *80CTL1352422B* | 24200 |  |  | 17 | 8.1 | 21000 |  |  | 16500 | 78.57% | 2.02 | Both | 505 | 2.02 | HRCU-A-CB (Split System: Heat Pump with Remote Outdoor Unit-Air-Source) | N/A
214395788 | Central Heat Pump | YORK | HH860E2S11 |  |  | CTM60C5CHS1 | TM8V100C20MP12 | 53000 |  |  | 19 | 8.5 | 54000 |  |  | 39000 | 72.22% | 2 | Both | 1105 | 4.42 | HRCU-A-CB (Split System: Heat Pump with Remote Outdoor Unit-Air-Source) | N/A
206788524 | Central Heat Pump | CARRIER | 25VNA424A*031* |  |  | CSPH*4212AL*+UI | 58TN*A070C17**16 | 23800 |  |  | 20 | 9.5 | 26600 |  |  | 19700 | 74.06% | 2.52 | Both | 495 | 1.98 | HRCU-A-CB (Split System: Heat Pump with Remote Outdoor Unit-Air-Source) | No
213077359 | Central Heat Pump | BRYANT HEATING AND COOLING SYSTEMS | 38MURAQ36AB3* |  |  | CAP**3717AL* | 926TC48080V17*** | 36000 |  |  | 15.5 | 8.5 | 38500 |  |  | 35200 | 91.43% | 2 | Both | 750 | 3 | HRCU-A-CB (Split System: Heat Pump with Remote Outdoor Unit-Air-Source) | N/A
213077638 | Central Heat Pump | BRYANT HEATING AND COOLING SYSTEMS | 38MURAQ36AB3* |  |  | CAP**4321AL* | 926TC60100V21*** | 36200 |  |  | 16.5 | 8.5 | 38000 |  |  | 34800 | 91.58% | 2.04 | Both | 755 | 3.02 | HRCU-A-CB (Split System: Heat Pump with Remote Outdoor Unit-Air-Source) | N/A
210450263 | Central Heat Pump | BRYANT HEATING AND COOLING SYSTEMS | 38MURAQ36AB3* |  |  | CNPV*4821AL* | 926TB48080V17*** | 35800 |  |  | 16 | 8.5 | 38500 |  |  | 35000 | 90.91% | 2 | Both | 745 | 2.98 | HRCU-A-CB (Split System: Heat Pump with Remote Outdoor Unit-Air-Source) | N/A
214097638 | Central Heat Pump | RHEEM | RD17AZ48AJ3N |  |  | RCFZ6024SEANM | R962V1005A21M4S | 45500 |  |  | 16 | 8.1 | 45500 |  |  | 40500 | 89.01% | 2.1 | Both | 947.5 | 3.79 | HRCU-A-CB (Split System: Heat Pump with Remote Outdoor Unit-Air-Source) | Yes
214097648 | Central Heat Pump | RHEEM | RD17AZ48AJ3N |  |  | RCFZ6024SEANM | R951V1005A21M4S | 45500 |  |  | 16 | 8.1 | 45500 |  |  | 40500 | 89.01% | 2.1 | Both | 947.5 | 3.79 | HRCU-A-CB (Split System: Heat Pump with Remote Outdoor Unit-Air-Source) | Yes
204299932 | Central Heat Pump | KEEPRITE | CVH837GKA** |  |  | EN(A,D)4X48L24**+WALLCON | *97CMN1202422A* | 32400 |  |  | 17.5 | 8.1 | 33000 |  |  | 24800 | 75.15% | 1.96 | Both | 675 | 2.7 | HRCU-A-CB (Split System: Heat Pump with Remote Outdoor Unit-Air-Source) | N/A
212981742 | Central Heat Pump | DAY & NIGHT | DLCURAH24ABK |  |  | EA*4X36L21A* | *80MSU1002120A* | 23600 |  |  | 17 | 8.5 | 26200 |  |  | 24000 | 91.6% | 2 | Both | 492.5 | 1.97 | HRCU-A-CB (Split System: Heat Pump with Remote Outdoor Unit-Air-Source) | N/A
212982726 | Central Heat Pump | DAY & NIGHT | DLCURAH24ABK |  |  | EN(A,D)4X36L21** | *80MSU0601716A* | 23600 |  |  | 17 | 8.5 | 25600 |  |  | 24000 | 93.75% | 2 | Both | 492.5 | 1.97 | HRCU-A-CB (Split System: Heat Pump with Remote Outdoor Unit-Air-Source) | N/A
212973527 | Central Heat Pump | DAY & NIGHT | DLCURAH24ABK |  |  | EA*4X24L14A* | *96VSN0601412B* | 23200 |  |  | 16.5 | 8.5 | 26800 |  |  | 27000 | 100.7% | 2.3 | Both | 482.5 | 1.93 | HRCU-A-CB (Split System: Heat Pump with Remote Outdoor Unit-Air-Source) | N/A
212609395 | Central Heat Pump | RHEEM | RP18AZ48AJVC |  |  | RCFZ6021SEAAM | R802V1005A21UHS | 44500 |  |  | 19 | 8.5 | 43000 |  |  | 45000 | 104.7% | 2 | Both | 927.5 | 3.71 | HRCU-A-CB (Split System: Heat Pump with Remote Outdoor Unit-Air-Source) | N/A
212980593 | Central Heat Pump | KEEPRITE | DLCURAH24ABK |  |  | EA*4X37L21A* | *80MS(N,L)0902120A* | 24000 |  |  | 17.5 | 8.5 | 25200 |  |  | 21800 | 86.51% | 1.82 | Both | 500 | 2 | HRCU-A-CB (Split System: Heat Pump with Remote Outdoor Unit-Air-Source) | N/A
211242244 | Central Heat Pump | KEEPRITE | DLCURAH24ABK |  |  | EA*4X36L17A* | OMV112K14A | 24200 |  |  | 16 | 8.5 | 26200 |  |  | 22600 | 86.26% | 1.86 | Both | 505 | 2.02 | HRCU-A-CB (Split System: Heat Pump with Remote Outdoor Unit-Air-Source) | N/A
212976131 | Central Heat Pump | KEEPRITE | DLCURAH24ABK |  |  | EN(A,D)4X36L21** | *96VTN0801716B* | 23400 |  |  | 16.5 | 8.1 | 25800 |  |  | 24200 | 93.8% | 2 | Both | 487.5 | 1.95 | HRCU-A-CB (Split System: Heat Pump with Remote Outdoor Unit-Air-Source) | N/A
206788776 | Central Heat Pump | CARRIER | 25VNA436A*031* |  |  | CSPH*4812AL*+UI | 59TN6B060C17**14 | 33800 |  |  | 18 | 9 | 35400 |  |  | 26200 | 74.01% | 2.02 | Both | 705 | 2.82 | HRCU-A-CB (Split System: Heat Pump with Remote Outdoor Unit-Air-Source) | N/A
206788792 | Central Heat Pump | CARRIER | 25VNA436A*031* |  |  | CSPH*6012AL*+UI | 59TN6B060C17**14 | 34200 |  |  | 18 | 9 | 35000 |  |  | 25600 | 73.14% | 2 | Both | 712.5 | 2.85 | HRCU-A-CB (Split System: Heat Pump with Remote Outdoor Unit-Air-Source) | No
214719708 | Central Heat Pump | LUXAIRE | HH836E2S11 |  |  | CTU36B5XDS1+TXV | TM9V080B12MP12 | 33000 |  |  | 18 | 8.5 | 30800 |  |  | 25200 | 81.82% | 2 | Both | 687.5 | 2.75 | HRCU-A-CB (Split System: Heat Pump with Remote Outdoor Unit-Air-Source) | N/A
213297778 | Central Heat Pump | COLEMAN | HMH72B341 |  |  | XAFC30CXXN1+TXV | Z8ES100C16SMPS1 | 33600 |  |  | 18 | 8.5 | 33000 |  |  | 23400 | 70.91% | 2.06 | Both | 700 | 2.8 | HRCU-A-CB (Split System: Heat Pump with Remote Outdoor Unit-Air-Source) | N/A
213297143 | Central Heat Pump | COLEMAN | HMH72B341 |  |  | XAHC30CXXN1+TXV | Z8ES100C16LMPS1 | 32400 |  |  | 17.5 | 8.1 | 32000 |  |  | 22800 | 71.25% | 2.02 | Both | 675 | 2.7 | HRCU-A-CB (Split System: Heat Pump with Remote Outdoor Unit-Air-Source) | N/A
213297378 | Central Heat Pump | COLEMAN | HMH72B341 |  |  | XAUB30CXXN1+TXV | Z8ES100B12LMPS1 | 32800 |  |  | 18 | 8.5 | 33000 |  |  | 23200 | 70.3% | 2.04 | Both | 682.5 | 2.73 | HRCU-A-CB (Split System: Heat Pump with Remote Outdoor Unit-Air-Source) | N/A
213297708 | Central Heat Pump | COLEMAN | HMH72B341 |  |  | XAFC36DXXN1+TXV | Z9ES080B12SMPS1 | 34000 |  |  | 17.5 | 8.1 | 33400 |  |  | 23800 | 71.26% | 2.06 | Both | 707.5 | 2.83 | HRCU-A-CB (Split System: Heat Pump with Remote Outdoor Unit-Air-Source) | N/A
214397136 | Central Heat Pump | LUXAIRE | HH824E2S11 |  |  | CTM30B5ACS1 | TM9Y060B12MP11 | 23000 |  |  | 17 | 9 | 23000 |  |  | 18300 | 79.57% | 2 | Both | 480 | 1.92 | HRCU-A-CB (Split System: Heat Pump with Remote Outdoor Unit-Air-Source) | Both
214097684 | Central Heat Pump | RHEEM | RD17AZ48AJ3N |  |  | RCFZ6024SEANM | R802V0755A21UHS | 45500 |  |  | 17 | 8.1 | 45500 |  |  | 40000 | 87.91% | 2.1 | Both | 947.5 | 3.79 | HRCU-A-CB (Split System: Heat Pump with Remote Outdoor Unit-Air-Source) | Yes
214097662 | Central Heat Pump | RHEEM | RD17AZ48AJ3N |  |  | RCFZ6024SEANM | R802VA125524Z | 45500 |  |  | 17 | 8.1 | 45500 |  |  | 40000 | 87.91% | 2.1 | Both | 947.5 | 3.79 | HRCU-A-CB (Split System: Heat Pump with Remote Outdoor Unit-Air-Source) | Yes
212362832 | Central Heat Pump | GOETTL | GSZV903610A* |  |  | CSCF3642N6D*+TXV | G*VC801005C*A* | 33800 |  |  | 18.5 | 8.2 | 34000 |  |  | 24400 | 71.76% | 1.8 | Both | 705 | 2.82 | HRCU-A-CB (Split System: Heat Pump with Remote Outdoor Unit-Air-Source) | N/A
212983682 | Central Heat Pump | DAY & NIGHT | DLCURAH18ABK |  |  | EA*4X30L17A* | *92MSN0601412A* | 17400 |  |  | 16.5 | 8.5 | 18000 |  |  | 18900 | 105% | 2.28 | Both | 362.5 | 1.45 | HRCU-A-CB (Split System: Heat Pump with Remote Outdoor Unit-Air-Source) | N/A
212975117 | Central Heat Pump | DAY & NIGHT | DLCURAH18ABK |  |  | EN(A,D)4X24L17** | *96VTN0401712B* | 17500 |  |  | 15.5 | 8.5 | 18600 |  |  | 19200 | 103.2% | 2.3 | Both | 365 | 1.46 | HRCU-A-CB (Split System: Heat Pump with Remote Outdoor Unit-Air-Source) | N/A
211263816 | Central Heat Pump | KEEPRITE | DLCURAH18ABK |  |  | EN(A,D)4X30L14** | *92ESN0601412A* | 18200 |  |  | 16 | 8.5 | 18700 |  |  | 18300 | 97.86% | 2.22 | Both | 380 | 1.52 | HRCU-A-CB (Split System: Heat Pump with Remote Outdoor Unit-Air-Source) | N/A
211263284 | Central Heat Pump | KEEPRITE | DLCURAH18ABK |  |  | EN(A,D)4X24L17** | *96VTN0601714A* | 17600 |  |  | 15.5 | 8.5 | 18600 |  |  | 18900 | 101.6% | 2.26 | Both | 367.5 | 1.47 | HRCU-A-CB (Split System: Heat Pump with Remote Outdoor Unit-Air-Source) | N/A
212983662 | Central Heat Pump | DAY & NIGHT | DLCURAH18ABK |  |  | EA*4X25L17A* | *92MSN0601412A* | 17700 |  |  | 16.5 | 8.1 | 17700 |  |  | 17800 | 100.6% | 2.14 | Both | 370 | 1.48 | HRCU-A-CB (Split System: Heat Pump with Remote Outdoor Unit-Air-Source) | N/A
212978350 | Central Heat Pump | DAY & NIGHT | DLCURAH18ABK |  |  | EN(A,D)4X30L17** | *80MS(N,L)0701412A* | 17400 |  |  | 16.5 | 8.1 | 18000 |  |  | 18700 | 103.9% | 2.26 | Both | 362.5 | 1.45 | HRCU-A-CB (Split System: Heat Pump with Remote Outdoor Unit-Air-Source) | N/A
210599320 | Central Heat Pump | AIRQUEST | HVH837GKA** |  |  | EA*4X61L24A*+WALLCON | *97CMN1202422A* | 33200 |  |  | 17.5 | 8.5 | 32000 |  |  | 25000 | 78.12% | 2 | Both | 692.5 | 2.77 | HRCU-A-CB (Split System: Heat Pump with Remote Outdoor Unit-Air-Source) | No
214395725 | Central Heat Pump | YORK | HH836E2S11 |  |  | CTF48C5CFS1 | TP9C080C16MP13 | 32800 |  |  | 18 | 8.5 | 31200 |  |  | 24200 | 77.56% | 2 | Both | 682.5 | 2.73 | HRCU-A-CB (Split System: Heat Pump with Remote Outdoor Unit-Air-Source) | N/A
206788795 | Central Heat Pump | CARRIER | 25VNA436A*031* |  |  | CSPH*6012AL*+UI | 59MN7B080C17**14 | 34200 |  |  | 18.5 | 9 | 35000 |  |  | 25600 | 73.14% | 2.02 | Both | 712.5 | 2.85 | HRCU-A-CB (Split System: Heat Pump with Remote Outdoor Unit-Air-Source) | No
206788583 | Central Heat Pump | CARRIER | 25VNA436A*031* |  |  | CAP**3721AL*+UI | 59TN6B080C17**14 | 34200 |  |  | 19 | 9.5 | 35400 |  |  | 25800 | 72.88% | 2.02 | Both | 712.5 | 2.85 | HRCU-A-CB (Split System: Heat Pump with Remote Outdoor Unit-Air-Source) | N/A
206788898 | Central Heat Pump | CARRIER | 25VNA436A*031* |  |  | CSPH*6012AL*+UI | 58TN*A070C14**12 | 34400 |  |  | 19.5 | 9 | 34800 |  |  | 25400 | 72.99% | 2.02 | Both | 717.5 | 2.87 | HRCU-A-CB (Split System: Heat Pump with Remote Outdoor Unit-Air-Source) | No
214720217 | Central Heat Pump | LUXAIRE | HH836E2S11 |  |  | CTU48C5XFS1+TXV | Z8ES080C16SMPS1 | 34000 |  |  | 19 | 8.5 | 31800 |  |  | 25400 | 79.87% | 2 | Both | 707.5 | 2.83 | HRCU-A-CB (Split System: Heat Pump with Remote Outdoor Unit-Air-Source) | N/A
213771510 | Central Heat Pump | COMFORTMAKER | CVH825GKA2* |  |  | EA*4X43L21A*+WALLCON | *97CMN0801714B* | 24400 |  |  | 16.5 | 8.1 | 21200 |  |  | 16700 | 78.77% | 2.02 | Both | 507.5 | 2.03 | HRCU-A-CB (Split System: Heat Pump with Remote Outdoor Unit-Air-Source) | N/A
213771400 | Central Heat Pump | COMFORTMAKER | CVH825GKA2* |  |  | EA*4X42L24A*+WALLCON | *97CMN1002122B* | 23800 |  |  | 16.5 | 8.1 | 21400 |  |  | 16600 | 77.57% | 1.96 | Both | 495 | 1.98 | HRCU-A-CB (Split System: Heat Pump with Remote Outdoor Unit-Air-Source) | N/A
213771450 | Central Heat Pump | COMFORTMAKER | CVH825GKA2* |  |  | EA*4X43L21A*+WALLCON | *80CTL0701716B* | 24400 |  |  | 17 | 8.5 | 21200 |  |  | 16600 | 78.3% | 2.02 | Both | 507.5 | 2.03 | HRCU-A-CB (Split System: Heat Pump with Remote Outdoor Unit-Air-Source) | N/A
213781134 | Central Heat Pump | TEMPSTAR | TVH837GKA2* |  |  | EA*4X42L24A*+WALLCON | *97CMN1202422B* | 31800 |  |  | 17 | 8.1 | 32800 |  |  | 24400 | 74.39% | 1.9 | Both | 662.5 | 2.65 | HRCU-A-CB (Split System: Heat Pump with Remote Outdoor Unit-Air-Source) | N/A
214573687 | Central Heat Pump | TEMPSTAR | TVH837GKA2* |  |  | EA*4X37L21A*+WALLCON | *95CSU0802120B* | 32800 |  |  | 17.5 | 8.5 | 32800 |  |  | 25200 | 76.83% | 2 | Both | 682.5 | 2.73 | HRCU-A-CB (Split System: Heat Pump with Remote Outdoor Unit-Air-Source) | N/A
214573737 | Central Heat Pump | TEMPSTAR | TVH837GKA2* |  |  | EA*4X42L21A*+WALLCON | *80CTL0702120B* | 31800 |  |  | 17 | 8.5 | 33000 |  |  | 24400 | 73.94% | 1.9 | Both | 662.5 | 2.65 | HRCU-A-CB (Split System: Heat Pump with Remote Outdoor Unit-Air-Source) | N/A
213781124 | Central Heat Pump | TEMPSTAR | TVH837GKA2* |  |  | EA*4X42L24A*+WALLCON | *97CMN1002122B* | 31800 |  |  | 17.5 | 8.1 | 33000 |  |  | 24400 | 73.94% | 1.9 | Both | 662.5 | 2.65 | HRCU-A-CB (Split System: Heat Pump with Remote Outdoor Unit-Air-Source) | N/A
214570405 | Central Heat Pump | KEEPRITE | CVH825GKA3* |  |  | EA*4X36L21A*+WALLCON | *97CMN0602120B* | 23600 |  |  | 16 | 8.1 | 21400 |  |  | 16700 | 78.04% | 1.92 | Both | 492.5 | 1.97 | HRCU-A-CB (Split System: Heat Pump with Remote Outdoor Unit-Air-Source) | N/A
206788584 | Central Heat Pump | CARRIER | 25VNA436A*031* |  |  | CAP**3721AL*+UI | 59MN7B080C17**14 | 34200 |  |  | 19 | 9.5 | 35400 |  |  | 25800 | 72.88% | 2.02 | Both | 712.5 | 2.85 | HRCU-A-CB (Split System: Heat Pump with Remote Outdoor Unit-Air-Source) | No
206788595 | Central Heat Pump | CARRIER | 25VNA436A*031* |  |  | CAP**4221AL*+UI | 59TN6B060C17**14 | 32800 |  |  | 18.5 | 9 | 35800 |  |  | 26800 | 74.86% | 1.96 | Both | 682.5 | 2.73 | HRCU-A-CB (Split System: Heat Pump with Remote Outdoor Unit-Air-Source) | N/A
206788872 | Central Heat Pump | CARRIER | 25VNA436A*031* |  |  | CSPH*4812AL*+UI | 59CU5A100C21**22 | 34200 |  |  | 19 | 9 | 35000 |  |  | 25800 | 73.71% | 2.06 | Both | 712.5 | 2.85 | HRCU-A-CB (Split System: Heat Pump with Remote Outdoor Unit-Air-Source) | No
206788884 | Central Heat Pump | CARRIER | 25VNA436A*031* |  |  | CAP**4821AL*+UI | 59MN7B060C17**14 | 33400 |  |  | 18.5 | 9 | 35400 |  |  | 26200 | 74.01% | 2 | Both | 695 | 2.78 | HRCU-A-CB (Split System: Heat Pump with Remote Outdoor Unit-Air-Source) | N/A
214807792 | Central Heat Pump | LUXAIRE | HH836E2S11 |  |  | CTU48C5XFS1+JMVT16CC2N1+TXV |  | 34400 |  |  | 19 | 9 | 32000 |  |  | 25400 | 79.38% | 2 | Both | 717.5 | 2.87 | HRCU-A-CB (Split System: Heat Pump with Remote Outdoor Unit-Air-Source) | Both
206788882 | Central Heat Pump | CARRIER | 25VNA436A*031* |  |  | CSPH*6012AL*+UI | 58TN*A045C17**12 | 34200 |  |  | 18 | 9 | 35000 |  |  | 25600 | 73.14% | 2 | Both | 712.5 | 2.85 | HRCU-A-CB (Split System: Heat Pump with Remote Outdoor Unit-Air-Source) | N/A
213297853 | Central Heat Pump | COLEMAN | HMH72B341 |  |  | XAFC36DBCN1+JMET12CS2N1 |  | 34000 |  |  | 18.5 | 8.5 | 34000 |  |  | 24200 | 71.18% | 2.14 | Both | 707.5 | 2.83 | HRCU-A-CB (Split System: Heat Pump with Remote Outdoor Unit-Air-Source) | N/A
211241093 | Central Heat Pump | KEEPRITE | DLCURAH24ABK |  |  | EA*4X25L17A* | *80ES(N,L)0701712A* | 25000 |  |  | 16.5 | 8.5 | 25800 |  |  | 21000 | 81.4% | 1.76 | Both | 520 | 2.08 | HRCU-A-CB (Split System: Heat Pump with Remote Outdoor Unit-Air-Source) | N/A
211241183 | Central Heat Pump | KEEPRITE | DLCURAH24ABK |  |  | EA*4X25L17A* | *92ESN0401712A* | 24200 |  |  | 16 | 8.1 | 25400 |  |  | 21600 | 85.04% | 1.78 | Both | 505 | 2.02 | HRCU-A-CB (Split System: Heat Pump with Remote Outdoor Unit-Air-Source) | N/A
212973199 | Central Heat Pump | KEEPRITE | DLCURAH24ABK |  |  | EA*4X25L17A* | *96VSN0401712B* | 24200 |  |  | 16 | 8.5 | 25400 |  |  | 21800 | 85.83% | 1.8 | Both | 505 | 2.02 | HRCU-A-CB (Split System: Heat Pump with Remote Outdoor Unit-Air-Source) | N/A
212971626 | Central Heat Pump | COMFORTMAKER | DLCURAH24ABK |  |  | EA*4X24L17A* | *80VTL0701716B* | 23400 |  |  | 17 | 8.5 | 27000 |  |  | 26200 | 97.04% | 2.22 | Both | 487.5 | 1.95 | HRCU-A-CB (Split System: Heat Pump with Remote Outdoor Unit-Air-Source) | N/A
212609382 | Central Heat Pump | RHEEM | RP18AZ48AJVC |  |  | RCFZ6021SEAAM | R802V1004A17UHS | 44500 |  |  | 19 | 8.1 | 43500 |  |  | 45000 | 103.4% | 2 | Both | 927.5 | 3.71 | HRCU-A-CB (Split System: Heat Pump with Remote Outdoor Unit-Air-Source) | N/A
212979151 | Central Heat Pump | KEEPRITE | DLCURAH24ABK |  |  | EA*4X30L17A* | *80MS(N,L)0701716A* | 23600 |  |  | 17 | 8.5 | 26400 |  |  | 24600 | 93.18% | 2.04 | Both | 492.5 | 1.97 | HRCU-A-CB (Split System: Heat Pump with Remote Outdoor Unit-Air-Source) | N/A
211242216 | Central Heat Pump | KEEPRITE | DLCURAH24ABK |  |  | EA*4X36L17A* | *80ESU0601716A | 25000 |  |  | 16.5 | 8.5 | 26600 |  |  | 21800 | 81.95% | 1.82 | Both | 520 | 2.08 | HRCU-A-CB (Split System: Heat Pump with Remote Outdoor Unit-Air-Source) | N/A
212976409 | Central Heat Pump | KEEPRITE | DLCURAH24ABK |  |  | EA*4X37L21A* | *96VTN0802120B* | 24400 |  |  | 17 | 8.5 | 25200 |  |  | 21400 | 84.92% | 1.8 | Both | 507.5 | 2.03 | HRCU-A-CB (Split System: Heat Pump with Remote Outdoor Unit-Air-Source) | N/A
212976812 | Central Heat Pump | DAY & NIGHT | DLCURAH36ABK |  |  | EA*4X48L24A* | *96VTN1002120B* | 36000 |  |  | 16.5 | 8.5 | 37800 |  |  | 34800 | 92.06% | 2.04 | Both | 750 | 3 | HRCU-A-CB (Split System: Heat Pump with Remote Outdoor Unit-Air-Source) | N/A
211228768 | Central Heat Pump | KEEPRITE | DLCURAH36ABK |  |  | EA*4X48L21A* | *80ES(N,L)0702116A* | 35600 |  |  | 16.5 | 8.5 | 37800 |  |  | 34600 | 91.53% | 2.04 | Both | 742.5 | 2.97 | HRCU-A-CB (Split System: Heat Pump with Remote Outdoor Unit-Air-Source) | N/A
211228689 | Central Heat Pump | KEEPRITE | DLCURAH36ABK |  |  | EA*4X43L21A* | OMV098J12* | 36200 |  |  | 15.2 | 8.5 | 38500 |  |  | 35000 | 90.91% | 2.06 | Both | 755 | 3.02 | HRCU-A-CB (Split System: Heat Pump with Remote Outdoor Unit-Air-Source) | N/A
212970393 | Central Heat Pump | KEEPRITE | DLCURAH36ABK |  |  | EA*4X37L17A* | *80VSL0701716B* | 36000 |  |  | 15.5 | 8.1 | 38500 |  |  | 35000 | 90.91% | 2 | Both | 750 | 3 | HRCU-A-CB (Split System: Heat Pump with Remote Outdoor Unit-Air-Source) | N/A
206788809 | Central Heat Pump | CARRIER | 25VNA436A*031* |  |  | CAP**4221AL*+UI | 58CU*A040C17**12 | 33000 |  |  | 19.5 | 9.5 | 35400 |  |  | 26600 | 75.14% | 2 | Both | 687.5 | 2.75 | HRCU-A-CB (Split System: Heat Pump with Remote Outdoor Unit-Air-Source) | Both
206788825 | Central Heat Pump | CARRIER | 25VNA436A*031* |  |  | CNPV*4217AL*+UI | 58CU*A040C17**12 | 33400 |  |  | 19.5 | 9 | 35200 |  |  | 26200 | 74.43% | 2.02 | Both | 695 | 2.78 | HRCU-A-CB (Split System: Heat Pump with Remote Outdoor Unit-Air-Source) | No
206788826 | Central Heat Pump | CARRIER | 25VNA436A*031* |  |  | CNPV*4217AL*+UI | 58CU*A060C17**16 | 33400 |  |  | 19.5 | 9 | 35400 |  |  | 26400 | 74.58% | 2 | Both | 695 | 2.78 | HRCU-A-CB (Split System: Heat Pump with Remote Outdoor Unit-Air-Source) | Both
213297713 | Central Heat Pump | COLEMAN | HMH72B341 |  |  | XAFC36DBCN1 | Z9ES080B12SMPS1 | 33200 |  |  | 17 | 8.5 | 32200 |  |  | 22600 | 70.19% | 1.8 | Both | 692.5 | 2.77 | HRCU-A-CB (Split System: Heat Pump with Remote Outdoor Unit-Air-Source) | N/A
206788858 | Central Heat Pump | CARRIER | 25VNA436A*031* |  |  | CAP**4824AL*+UI | 59CU5A100C21**22 | 33800 |  |  | 19.5 | 9.5 | 34800 |  |  | 25600 | 73.56% | 2.04 | Both | 705 | 2.82 | HRCU-A-CB (Split System: Heat Pump with Remote Outdoor Unit-Air-Source) | No
213297613 | Central Heat Pump | COLEMAN | HMH72B341 |  |  | XAHC36DXXN1+TXV | Z8ES080C16LMPS1 | 34000 |  |  | 17.5 | 8.5 | 33400 |  |  | 23600 | 70.66% | 2.08 | Both | 707.5 | 2.83 | HRCU-A-CB (Split System: Heat Pump with Remote Outdoor Unit-Air-Source) | N/A
206788841 | Central Heat Pump | CARRIER | 25VNA436A*031* |  |  | CSPH*4812AL*+UI | 58CU*A100C21**20 | 34000 |  |  | 18.5 | 9 | 35000 |  |  | 25800 | 73.71% | 2.04 | Both | 707.5 | 2.83 | HRCU-A-CB (Split System: Heat Pump with Remote Outdoor Unit-Air-Source) | No
213815232 | Central Heat Pump | Liberty Heating & Air Conditioning | ASZV903610A* |  |  | CA*F3743*6D*+MBVB12BP1X00A*+TXV |  | 34000 |  |  | 19 | 8.2 | 34000 |  |  | 24400 | 71.76% | 1.8 | Both | 707.5 | 2.83 | HRCU-A-CB (Split System: Heat Pump with Remote Outdoor Unit-Air-Source) | N/A
212980940 | Central Heat Pump | DAY & NIGHT | DLCURAH30ABK |  |  | EA*4X42L24A* | *80MS(N,L)1102120A* | 30400 |  |  | 15.2 | 8.1 | 34400 |  |  | 27400 | 79.65% | 1.82 | Both | 632.5 | 2.53 | HRCU-A-CB (Split System: Heat Pump with Remote Outdoor Unit-Air-Source) | N/A
213607802 | Central Heat Pump | COMFORTMAKER | DLCURAH48ABK |  |  | FTMA4B60L0D* |  | 48500 |  |  | 17 | 8.5 | 48500 |  |  | 34000 | 70.1% | 2.02 | Both | 1010 | 4.04 | HRCU-A-CB (Split System: Heat Pump with Remote Outdoor Unit-Air-Source) | N/A
211712876 | Central Heat Pump | KEEPRITE | DLCURAH30ABK |  |  | EA*4X42L24A* | *80ES(N,L)1102420A* | 30000 |  |  | 15.2 | 8.1 | 33800 |  |  | 27200 | 80.47% | 1.8 | Both | 625 | 2.5 | HRCU-A-CB (Split System: Heat Pump with Remote Outdoor Unit-Air-Source) | N/A
212980225 | Central Heat Pump | AIRQUEST | DLCURAH30ABK |  |  | EA*4X43L21A* | *80MS(N,L)0902116A* | 30600 |  |  | 15.2 | 8.1 | 33400 |  |  | 26400 | 79.04% | 1.86 | Both | 637.5 | 2.55 | HRCU-A-CB (Split System: Heat Pump with Remote Outdoor Unit-Air-Source) | N/A
212973267 | Central Heat Pump | DAY & NIGHT | DLCURAH24ABK |  |  | EN(A,D)4X30L17** | *96VSN0401712B* | 23200 |  |  | 16 | 8.1 | 26200 |  |  | 24800 | 94.66% | 2.06 | Both | 482.5 | 1.93 | HRCU-A-CB (Split System: Heat Pump with Remote Outdoor Unit-Air-Source) | N/A
212978134 | Central Heat Pump | KEEPRITE | DLCURAH24ABK |  |  | EA*4X30L17A* | *80MS(N,L)0701412A* | 23600 |  |  | 17.5 | 8.5 | 26200 |  |  | 24600 | 93.89% | 2.06 | Both | 492.5 | 1.97 | HRCU-A-CB (Split System: Heat Pump with Remote Outdoor Unit-Air-Source) | N/A
211245922 | Central Heat Pump | KEEPRITE | DLCURAH24ABK |  |  | FM(C,U)4X30**AL* |  | 25000 |  |  | 15.2 | 8.5 | 27800 |  |  | 21800 | 78.42% | 1.8 | Both | 520 | 2.08 | HRCU-A-CB (Split System: Heat Pump with Remote Outdoor Unit-Air-Source) | N/A
211241259 | Central Heat Pump | DAY & NIGHT | DLCURAH24ABK |  |  | EA*4X30L14A* | *96VSN0601412A* | 23400 |  |  | 16.5 | 8.5 | 25800 |  |  | 24200 | 93.8% | 2 | Both | 487.5 | 1.95 | HRCU-A-CB (Split System: Heat Pump with Remote Outdoor Unit-Air-Source) | N/A
211241292 | Central Heat Pump | DAY & NIGHT | DLCURAH24ABK |  |  | EA*4X30L14A* | *95ESN0601412A* | 24200 |  |  | 15.5 | 8.5 | 26600 |  |  | 22800 | 85.71% | 1.86 | Both | 505 | 2.02 | HRCU-A-CB (Split System: Heat Pump with Remote Outdoor Unit-Air-Source) | N/A
211241081 | Central Heat Pump | KEEPRITE | DLCURAH24ABK |  |  | EA*4X25L17A* | *80ES(N,L)0451712A* | 24800 |  |  | 17 | 8.5 | 25600 |  |  | 21200 | 82.81% | 1.78 | Both | 517.5 | 2.07 | HRCU-A-CB (Split System: Heat Pump with Remote Outdoor Unit-Air-Source) | N/A
212974972 | Central Heat Pump | KEEPRITE | DLCURAH24ABK |  |  | EA*4X30L17A* | *96VTN0401410B* | 23400 |  |  | 16 | 8.5 | 26400 |  |  | 24800 | 93.94% | 2.06 | Both | 487.5 | 1.95 | HRCU-A-CB (Split System: Heat Pump with Remote Outdoor Unit-Air-Source) | N/A
213297478 | Central Heat Pump | COLEMAN | HMH72B341 |  |  | XAUB36DXXN1+TXV | Z9ES060B12SMPS1 | 34000 |  |  | 17 | 8.1 | 33400 |  |  | 23800 | 71.26% | 2.04 | Both | 707.5 | 2.83 | HRCU-A-CB (Split System: Heat Pump with Remote Outdoor Unit-Air-Source) | N/A
213297193 | Central Heat Pump | COLEMAN | HMH72B341 |  |  | XAFB30CXXN1+TXV | Z8ES040A12LMPS1 | 33200 |  |  | 18 | 8.5 | 33000 |  |  | 23400 | 70.91% | 2.06 | Both | 692.5 | 2.77 | HRCU-A-CB (Split System: Heat Pump with Remote Outdoor Unit-Air-Source) | N/A
213297463 | Central Heat Pump | COLEMAN | HMH72B341 |  |  | XAFC30CXXN1+TXV | Z9ES080B12SMPS1 | 32600 |  |  | 17 | 8.1 | 33000 |  |  | 23200 | 70.3% | 2.02 | Both | 680 | 2.72 | HRCU-A-CB (Split System: Heat Pump with Remote Outdoor Unit-Air-Source) | N/A
206788856 | Central Heat Pump | CARRIER | 25VNA436A*031* |  |  | CAP**4821AL*+UI | 59CU5A100C21**22 | 33800 |  |  | 19.5 | 9.5 | 34800 |  |  | 25800 | 74.14% | 2.04 | Both | 705 | 2.82 | HRCU-A-CB (Split System: Heat Pump with Remote Outdoor Unit-Air-Source) | No
213779934 | Central Heat Pump | TEMPSTAR | TVH837GKA** |  |  | EHD4X36AAL+WALLCON | *97CMN1202422B* | 32200 |  |  | 16.5 | 8.1 | 33000 |  |  | 24800 | 75.15% | 1.94 | Both | 670 | 2.68 | HRCU-A-CB (Split System: Heat Pump with Remote Outdoor Unit-Air-Source) | N/A
213778914 | Central Heat Pump | TEMPSTAR | TVH837GKA** |  |  | EA*4X36L21A*+WALLCON | *96CTN0601714B* | 31400 |  |  | 17 | 8.1 | 33200 |  |  | 24400 | 73.49% | 1.84 | Both | 655 | 2.62 | HRCU-A-CB (Split System: Heat Pump with Remote Outdoor Unit-Air-Source) | N/A
214097643 | Central Heat Pump | RHEEM | RD17AZ48AJ3N |  |  | RCFZ6024SEANM | R962V0705A21M4S | 45500 |  |  | 16 | 8.1 | 45500 |  |  | 40500 | 89.01% | 2.1 | Both | 947.5 | 3.79 | HRCU-A-CB (Split System: Heat Pump with Remote Outdoor Unit-Air-Source) | Yes
214807721 | Central Heat Pump | LUXAIRE | HH824E2S11 |  |  | CTM36B5ADS1 | TPLC080B12MP13 | 23000 |  |  | 17 | 9 | 22400 |  |  | 17100 | 76.34% | 2 | Both | 480 | 1.92 | HRCU-A-CB (Split System: Heat Pump with Remote Outdoor Unit-Air-Source) | Both
211265037 | Central Heat Pump | COMFORTMAKER | DLCURAH18ABK |  |  | FVM4X24***L |  | 18100 |  |  | 16.5 | 8.5 | 18500 |  |  | 18000 | 97.3% | 2.18 | Both | 377.5 | 1.51 | HRCU-A-CB (Split System: Heat Pump with Remote Outdoor Unit-Air-Source) | N/A
212973069 | Central Heat Pump | KEEPRITE | DLCURAH18ABK |  |  | EN(A,D)4X30L17** | *96VSN0401712B* | 17300 |  |  | 16 | 8.1 | 17900 |  |  | 18600 | 103.9% | 2.22 | Both | 360 | 1.44 | HRCU-A-CB (Split System: Heat Pump with Remote Outdoor Unit-Air-Source) | N/A
212979973 | Central Heat Pump | KEEPRITE | DLCURAH18ABK |  |  | EA*4X25L17A* | *80MS(N,L)0901714A* | 18100 |  |  | 16.5 | 8.5 | 17900 |  |  | 17700 | 98.88% | 2.14 | Both | 377.5 | 1.51 | HRCU-A-CB (Split System: Heat Pump with Remote Outdoor Unit-Air-Source) | N/A
211261463 | Central Heat Pump | KEEPRITE | DLCURAH18ABK |  |  | EA*4X30L14A* | *92ESN0601412A* | 18200 |  |  | 16 | 8.5 | 18700 |  |  | 18400 | 98.4% | 2.22 | Both | 380 | 1.52 | HRCU-A-CB (Split System: Heat Pump with Remote Outdoor Unit-Air-Source) | N/A
211260146 | Central Heat Pump | KEEPRITE | DLCURAH18ABK |  |  | EA*4X24L14A* | *95ESN0601412A* | 17800 |  |  | 16 | 8.5 | 18700 |  |  | 19000 | 101.6% | 2.28 | Both | 370 | 1.48 | HRCU-A-CB (Split System: Heat Pump with Remote Outdoor Unit-Air-Source) | N/A
206788575 | Central Heat Pump | CARRIER | 25VNA436A*031* |  |  | FE4AN(B,F)003L+UI |  | 33000 |  |  | 19.5 | 9 | 35600 |  |  | 26600 | 74.72% | 1.96 | Both | 687.5 | 2.75 | HRCU-A-CB (Split System: Heat Pump with Remote Outdoor Unit-Air-Source) | No
213297133 | Central Heat Pump | COLEMAN | HMH72B341 |  |  | XAUC48FXXN1+TXV | Z8ES120C16LMPS1 | 34000 |  |  | 16.5 | 8.5 | 32800 |  |  | 23400 | 71.34% | 2.1 | Both | 707.5 | 2.83 | HRCU-A-CB (Split System: Heat Pump with Remote Outdoor Unit-Air-Source) | N/A
213298003 | Central Heat Pump | COLEMAN | HMH72B341 |  |  | XAHC36DXXN1+TXV | Z8ES080C20LMPS1 | 34000 |  |  | 17.5 | 8.1 | 33400 |  |  | 23600 | 70.66% | 2.08 | Both | 707.5 | 2.83 | HRCU-A-CB (Split System: Heat Pump with Remote Outdoor Unit-Air-Source) | N/A
214720069 | Central Heat Pump | LUXAIRE | HH836E2S11 |  |  | CTU48C5XFS1+TXV | TPLC080C16MP13 | 33000 |  |  | 18 | 8.5 | 31200 |  |  | 24200 | 77.56% | 2 | Both | 687.5 | 2.75 | HRCU-A-CB (Split System: Heat Pump with Remote Outdoor Unit-Air-Source) | N/A
211394085 | Central Heat Pump | CHAMPION HEATING AND COOLING | HMH72B341 |  |  | XAFC48FXXN1+TXV | TM9Y080C16MP11 | 33800 |  |  | 17.5 | 8.5 | 32800 |  |  | 24200 | 73.78% | 2.06 | Both | 705 | 2.82 | HRCU-A-CB (Split System: Heat Pump with Remote Outdoor Unit-Air-Source) | N/A
206788814 | Central Heat Pump | CARRIER | 25VNA436A*031* |  |  | CAP**4224AL*+UI | 58CU*A100C21**20 | 33000 |  |  | 19 | 9 | 35600 |  |  | 26600 | 74.72% | 1.98 | Both | 687.5 | 2.75 | HRCU-A-CB (Split System: Heat Pump with Remote Outdoor Unit-Air-Source) | No
206788816 | Central Heat Pump | CARRIER | 25VNA436A*031* |  |  | CAP**4321AL*+UI | 58CU*A060C17**16 | 34400 |  |  | 19.5 | 9.5 | 35200 |  |  | 25800 | 73.3% | 2.04 | Both | 717.5 | 2.87 | HRCU-A-CB (Split System: Heat Pump with Remote Outdoor Unit-Air-Source) | No
210471255 | Central Heat Pump | BRYANT HEATING AND COOLING SYSTEMS | 288BNV037*0**B* |  |  | CSPH*6012AL*+UI | 987MB66120C24*** | 33000 |  |  | 17 | 8.1 | 32200 |  |  | 25000 | 77.64% | 2 | Both | 687.5 | 2.75 | HRCU-A-CB (Split System: Heat Pump with Remote Outdoor Unit-Air-Source) | N/A
211265016 | Central Heat Pump | COMFORTMAKER | DLCURAH18ABK |  |  | FM(C,U)4Z30**AL* |  | 18000 |  |  | 17.5 | 8.5 | 18500 |  |  | 18900 | 102.2% | 2.3 | Both | 375 | 1.5 | HRCU-A-CB (Split System: Heat Pump with Remote Outdoor Unit-Air-Source) | N/A
211261507 | Central Heat Pump | KEEPRITE | DLCURAH18ABK |  |  | EA*4X30L14A* | *80ES(N,L)0701412A* | 17700 |  |  | 16.5 | 8.5 | 18200 |  |  | 18500 | 101.6% | 2.22 | Both | 370 | 1.48 | HRCU-A-CB (Split System: Heat Pump with Remote Outdoor Unit-Air-Source) | N/A
212978276 | Central Heat Pump | DAY & NIGHT | DLCURAH18ABK |  |  | EA*4X30L14A* | *80MS(N,L)0701412A* | 17700 |  |  | 16.5 | 8.5 | 18200 |  |  | 18700 | 102.7% | 2.24 | Both | 370 | 1.48 | HRCU-A-CB (Split System: Heat Pump with Remote Outdoor Unit-Air-Source) | N/A
212975084 | Central Heat Pump | DAY & NIGHT | DLCURAH18ABK |  |  | EA*4X24L17A* | *96VTN0401712B* | 17200 |  |  | 16 | 8.5 | 18200 |  |  | 19400 | 106.6% | 2.34 | Both | 357.5 | 1.43 | HRCU-A-CB (Split System: Heat Pump with Remote Outdoor Unit-Air-Source) | N/A
212973397 | Central Heat Pump | DAY & NIGHT | DLCURAH18ABK |  |  | EN(A,D)4X30L17** | *96VSN0601412B* | 17500 |  |  | 16.5 | 8.1 | 18000 |  |  | 18700 | 103.9% | 2.24 | Both | 365 | 1.46 | HRCU-A-CB (Split System: Heat Pump with Remote Outdoor Unit-Air-Source) | N/A
212984763 | Central Heat Pump | DAY & NIGHT | DLCURAH18ABK |  |  | EN(A,D)4X30L17** | *92MSN0801716A* | 17400 |  |  | 16.5 | 8.1 | 17900 |  |  | 18600 | 103.9% | 2.24 | Both | 362.5 | 1.45 | HRCU-A-CB (Split System: Heat Pump with Remote Outdoor Unit-Air-Source) | N/A
212983723 | Central Heat Pump | DAY & NIGHT | DLCURAH18ABK |  |  | EN(A,D)4X30L14** | *92MSN0601412A* | 17400 |  |  | 16 | 8.1 | 17900 |  |  | 18600 | 103.9% | 2.24 | Both | 362.5 | 1.45 | HRCU-A-CB (Split System: Heat Pump with Remote Outdoor Unit-Air-Source) | N/A
206788832 | Central Heat Pump | CARRIER | 25VNA436A*031* |  |  | CSPH*3612AL*+UI | 58CU*A060C17**16 | 33600 |  |  | 18.5 | 9 | 35200 |  |  | 26200 | 74.43% | 2.02 | Both | 700 | 2.8 | HRCU-A-CB (Split System: Heat Pump with Remote Outdoor Unit-Air-Source) | No
206788812 | Central Heat Pump | CARRIER | 25VNA436A*031* |  |  | CAP**4221AL*+UI | 58CU*A100C21**20 | 33000 |  |  | 19 | 9 | 35600 |  |  | 26600 | 74.72% | 1.98 | Both | 687.5 | 2.75 | HRCU-A-CB (Split System: Heat Pump with Remote Outdoor Unit-Air-Source) | No
214395701 | Central Heat Pump | YORK | HH836E2S11 |  |  | CTM36C5CDS1 | Y81E120C20SMPS1 | 34000 |  |  | 18 | 8.5 | 31600 |  |  | 25400 | 80.38% | 2 | Both | 707.5 | 2.83 | HRCU-A-CB (Split System: Heat Pump with Remote Outdoor Unit-Air-Source) | N/A
206788835 | Central Heat Pump | CARRIER | 25VNA436A*031* |  |  | CSPH*4212AL*+UI | 58CU*A060C17**16 | 33800 |  |  | 18.5 | 9 | 35200 |  |  | 26000 | 73.86% | 2.04 | Both | 705 | 2.82 | HRCU-A-CB (Split System: Heat Pump with Remote Outdoor Unit-Air-Source) | No
206788563 | Central Heat Pump | CARRIER | 25VNA424A*031* |  |  | CAP**3617AL*+UI | 59CU5A060C17**16 | 23200 |  |  | 20 | 10 | 26800 |  |  | 20000 | 74.63% | 2.4 | Both | 482.5 | 1.93 | HRCU-A-CB (Split System: Heat Pump with Remote Outdoor Unit-Air-Source) | Both
206788567 | Central Heat Pump | CARRIER | 25VNA424A*031* |  |  | CNPV*3617AL*+UI | 59CU5A060C17**16 | 23200 |  |  | 20 | 9.5 | 26800 |  |  | 20000 | 74.63% | 2.36 | Both | 482.5 | 1.93 | HRCU-A-CB (Split System: Heat Pump with Remote Outdoor Unit-Air-Source) | Both
214809246 | Central Heat Pump | LUXAIRE | HH860E2S11 |  |  | CTU60C5XGS1+TXV | TM8Y080C16MP11 | 44000 |  |  | 18 | 8.5 | 44000 |  |  | 33400 | 75.91% | 2 | Both | 917.5 | 3.67 | HRCU-A-CB (Split System: Heat Pump with Remote Outdoor Unit-Air-Source) | Both
214809197 | Central Heat Pump | LUXAIRE | HH860E2S11 |  |  | CTU60C5XGS1+TXV | TM9V100C16MP12 | 43500 |  |  | 17 | 8.5 | 44000 |  |  | 33200 | 75.45% | 2 | Both | 907.5 | 3.63 | HRCU-A-CB (Split System: Heat Pump with Remote Outdoor Unit-Air-Source) | Both
206788560 | Central Heat Pump | CARRIER | 25VNA424A*031* |  |  | CSPH*3612AL*+UI | 58CU*A060C17**16 | 23800 |  |  | 19.5 | 9 | 26600 |  |  | 19700 | 74.06% | 2.5 | Both | 495 | 1.98 | HRCU-A-CB (Split System: Heat Pump with Remote Outdoor Unit-Air-Source) | No
206788571 | Central Heat Pump | CARRIER | 25VNA424A*031* |  |  | CSPH*3612AL*+UI | 59CU5A060C17**16 | 23600 |  |  | 19 | 9 | 26600 |  |  | 19900 | 74.81% | 2.46 | Both | 492.5 | 1.97 | HRCU-A-CB (Split System: Heat Pump with Remote Outdoor Unit-Air-Source) | Both
210471277 | Central Heat Pump | BRYANT HEATING AND COOLING SYSTEMS | 288BNV037*0**B* |  |  | CSPH*6012AL*+UI | 986TC66100C21*** | 33000 |  |  | 17 | 8.1 | 32200 |  |  | 24800 | 77.02% | 2.02 | Both | 687.5 | 2.75 | HRCU-A-CB (Split System: Heat Pump with Remote Outdoor Unit-Air-Source) | N/A
212981790 | Central Heat Pump | DAY & NIGHT | DLCURAH24ABK |  |  | EN(A,D)4X30L17** | *80MSU1002120A* | 23800 |  |  | 16.5 | 8.5 | 26400 |  |  | 24000 | 90.91% | 1.98 | Both | 495 | 1.98 | HRCU-A-CB (Split System: Heat Pump with Remote Outdoor Unit-Air-Source) | N/A
212609383 | Central Heat Pump | RHEEM | RP18AZ48AJVC |  |  | RCFZ6021SEAAM | R802V0504A17UHS | 45000 |  |  | 19 | 8.5 | 44000 |  |  | 45500 | 103.4% | 1.9 | Both | 937.5 | 3.75 | HRCU-A-CB (Split System: Heat Pump with Remote Outdoor Unit-Air-Source) | N/A
211241250 | Central Heat Pump | DAY & NIGHT | DLCURAH24ABK |  |  | EA*4X30L14A* | *96VSN0401410A* | 23600 |  |  | 15.5 | 8.5 | 26200 |  |  | 23600 | 90.08% | 1.94 | Both | 492.5 | 1.97 | HRCU-A-CB (Split System: Heat Pump with Remote Outdoor Unit-Air-Source) | N/A
211241269 | Central Heat Pump | DAY & NIGHT | DLCURAH24ABK |  |  | EA*4X30L14A* | *80VTL0451412A* | 24000 |  |  | 16.5 | 8.5 | 26200 |  |  | 23000 | 87.79% | 1.9 | Both | 500 | 2 | HRCU-A-CB (Split System: Heat Pump with Remote Outdoor Unit-Air-Source) | N/A
212974117 | Central Heat Pump | DAY & NIGHT | DLCURAH24ABK |  |  | EN(A,D)4X36L21** | *96VSN0802120B* | 23800 |  |  | 17 | 8.5 | 26400 |  |  | 24000 | 90.91% | 1.98 | Both | 495 | 1.98 | HRCU-A-CB (Split System: Heat Pump with Remote Outdoor Unit-Air-Source) | N/A
212973287 | Central Heat Pump | DAY & NIGHT | DLCURAH24ABK |  |  | EN(A,D)4X36L21** | *96VSN0401712B* | 23200 |  |  | 16 | 8.1 | 26200 |  |  | 24800 | 94.66% | 2.06 | Both | 482.5 | 1.93 | HRCU-A-CB (Split System: Heat Pump with Remote Outdoor Unit-Air-Source) | N/A
212981766 | Central Heat Pump | DAY & NIGHT | DLCURAH24ABK |  |  | EA*4X37L21A* | *80MSU1002120A* | 24400 |  |  | 17 | 8.5 | 25200 |  |  | 21400 | 84.92% | 1.78 | Both | 507.5 | 2.03 | HRCU-A-CB (Split System: Heat Pump with Remote Outdoor Unit-Air-Source) | N/A
212984031 | Central Heat Pump | DAY & NIGHT | DLCURAH24ABK |  |  | EA*4X24L17A* | *92MSN0601714A* | 23400 |  |  | 17 | 8.5 | 26800 |  |  | 26400 | 98.51% | 2.24 | Both | 487.5 | 1.95 | HRCU-A-CB (Split System: Heat Pump with Remote Outdoor Unit-Air-Source) | N/A
214097658 | Central Heat Pump | RHEEM | RD17AZ48AJ3N |  |  | RCFZ6024SEANM | R921V0855A21M4S | 45500 |  |  | 16 | 8.1 | 45500 |  |  | 40500 | 89.01% | 2.1 | Both | 947.5 | 3.79 | HRCU-A-CB (Split System: Heat Pump with Remote Outdoor Unit-Air-Source) | Yes
214807711 | Central Heat Pump | LUXAIRE | HH824E2S11 |  |  | CTU36B5XDS1+JMET12BS2N1+TXV |  | 23000 |  |  | 19 | 9 | 22800 |  |  | 17400 | 76.32% | 2 | Both | 480 | 1.92 | HRCU-A-CB (Split System: Heat Pump with Remote Outdoor Unit-Air-Source) | Both
214097681 | Central Heat Pump | RHEEM | RD17AZ48AJ3N |  |  | RCFZ6024SEANM | R802V1005A21UHN | 45500 |  |  | 17 | 8.1 | 45500 |  |  | 40000 | 87.91% | 2.1 | Both | 947.5 | 3.79 | HRCU-A-CB (Split System: Heat Pump with Remote Outdoor Unit-Air-Source) | Yes
214809158 | Central Heat Pump | LUXAIRE | HH860E2S11 |  |  | CTU60C5XGS1+JME16C2SN1+TXV |  | 45500 |  |  | 19 | 9 | 45500 |  |  | 33800 | 74.29% | 2 | Both | 947.5 | 3.79 | HRCU-A-CB (Split System: Heat Pump with Remote Outdoor Unit-Air-Source) | Both
214720032 | Central Heat Pump | LUXAIRE | HH860E2S11 |  |  | CTU60C5XGS1+TXV | TM9V080C16MP12 | 43500 |  |  | 17 | 8.5 | 44000 |  |  | 33600 | 76.36% | 2 | Both | 907.5 | 3.63 | HRCU-A-CB (Split System: Heat Pump with Remote Outdoor Unit-Air-Source) | N/A
214809266 | Central Heat Pump | LUXAIRE | HH860E2S11 |  |  | CTU60C5XGS1+TXV | Z9ES080C20SMPS1 | 44500 |  |  | 18 | 8.5 | 46500 |  |  | 33400 | 71.83% | 2 | Both | 927.5 | 3.71 | HRCU-A-CB (Split System: Heat Pump with Remote Outdoor Unit-Air-Source) | Both
214809193 | Central Heat Pump | LUXAIRE | HH860E2S11 |  |  | CTU60C5XGS1+TXV | LPLC080C16MP13 | 43500 |  |  | 17 | 8.5 | 44000 |  |  | 33400 | 75.91% | 2 | Both | 907.5 | 3.63 | HRCU-A-CB (Split System: Heat Pump with Remote Outdoor Unit-Air-Source) | Both
214809143 | Central Heat Pump | LUXAIRE | HH860E2S11 |  |  | CTU60C5XGS1+JMVT16CC2N1+TXV |  | 44500 |  |  | 18 | 8.5 | 44000 |  |  | 33200 | 75.45% | 2 | Both | 927.5 | 3.71 | HRCU-A-CB (Split System: Heat Pump with Remote Outdoor Unit-Air-Source) | Both
214809009 | Central Heat Pump | LUXAIRE | HH860E2S11 |  |  | CTU60C5XGS1+TXV | TM8V100C16MP12 | 43500 |  |  | 17 | 8.5 | 44000 |  |  | 33400 | 75.91% | 2 | Both | 907.5 | 3.63 | HRCU-A-CB (Split System: Heat Pump with Remote Outdoor Unit-Air-Source) | Both
214720175 | Central Heat Pump | LUXAIRE | HH860E2S11 |  |  | CTU60C5XGS1+TXV | TM8E120C16MP11 | 44500 |  |  | 18 | 8.5 | 45500 |  |  | 34200 | 75.16% | 2 | Both | 927.5 | 3.71 | HRCU-A-CB (Split System: Heat Pump with Remote Outdoor Unit-Air-Source) | Yes
214809222 | Central Heat Pump | LUXAIRE | HH860E2S11 |  |  | CTU60C5XGS1+TXV | Z8ES100C16SMPS1 | 44000 |  |  | 17 | 8.5 | 44000 |  |  | 33200 | 75.45% | 2 | Both | 917.5 | 3.67 | HRCU-A-CB (Split System: Heat Pump with Remote Outdoor Unit-Air-Source) | Both
211178376 | Central Heat Pump | Liberty Heating & Air Conditioning | ASZS601810A* |  |  | CA*EA2422*4A* | G*VS800805CUA* | 16600 |  |  | 17.5 | 8.5 | 17400 |  |  | 13000 | 74.71% | 2.1 | Both | 345 | 1.38 | HRCU-A-CB (Split System: Heat Pump with Remote Outdoor Unit-Air-Source) | N/A
213353737 | Central Heat Pump | CARRIER | 38MURAQ18AB3* |  |  | F54AA*B24L* |  | 18100 |  |  | 16 | 8.5 | 18600 |  |  | 18600 | 100% | 2.24 | Both | 377.5 | 1.51 | HRCU-A-CB (Split System: Heat Pump with Remote Outdoor Unit-Air-Source) | N/A
207826608 | Central Heat Pump | TEMPSTAR | DLCSRBH24AAK |  |  | DLFSABH24XBK |  | 23000 |  |  | 18.4 | 9.3 | 26000 |  |  | 21200 | 81.54% | 1.9 | Both | 480 | 1.92 | HRCU-A-CB (Split System: Heat Pump with Remote Outdoor Unit-Air-Source) | No
212971359 | Central Heat Pump | BRYANT HEATING AND COOLING SYSTEMS | 38MURAQ18AB3* |  |  | CAP**3014AL* | 82*TB36045V14*** | 17700 |  |  | 16.5 | 8.5 | 18200 |  |  | 18700 | 102.7% | 2.24 | Both | 370 | 1.48 | HRCU-A-CB (Split System: Heat Pump with Remote Outdoor Unit-Air-Source) | N/A
212975773 | Central Heat Pump | BRYANT HEATING AND COOLING SYSTEMS | 38MURAQ18AB3* |  |  | CAP**1917AL* | 926TC48080V17*** | 17700 |  |  | 16.5 | 8.1 | 17700 |  |  | 17900 | 101.1% | 2.16 | Both | 370 | 1.48 | HRCU-A-CB (Split System: Heat Pump with Remote Outdoor Unit-Air-Source) | N/A
214807762 | Central Heat Pump | LUXAIRE | HH836E2S11 |  |  | CTU36B5XDS1+TXV | Z8ES080B12SMPS1 | 32800 |  |  | 18 | 8.5 | 30000 |  |  | 24800 | 82.67% | 2 | Both | 682.5 | 2.73 | HRCU-A-CB (Split System: Heat Pump with Remote Outdoor Unit-Air-Source) | Both
213297113 | Central Heat Pump | COLEMAN | HMH72B341 |  |  | XAFC48FXXN1+TXV | Z8ES120C16LMPS1 | 34000 |  |  | 16.5 | 8.5 | 32800 |  |  | 23400 | 71.34% | 2.1 | Both | 707.5 | 2.83 | HRCU-A-CB (Split System: Heat Pump with Remote Outdoor Unit-Air-Source) | N/A
213297138 | Central Heat Pump | COLEMAN | HMH72B341 |  |  | XAHC30CXXN1+TXV | Z8ES100C16SMPS1 | 32400 |  |  | 17.5 | 8.1 | 32000 |  |  | 22800 | 71.25% | 2.02 | Both | 675 | 2.7 | HRCU-A-CB (Split System: Heat Pump with Remote Outdoor Unit-Air-Source) | N/A
214395698 | Central Heat Pump | YORK | HH836E2S11 |  |  | CTM36B5CDS1+JMC12B2SN1 |  | 33200 |  |  | 18 | 8.5 | 30400 |  |  | 24800 | 81.58% | 2 | Both | 692.5 | 2.77 | HRCU-A-CB (Split System: Heat Pump with Remote Outdoor Unit-Air-Source) | Both
206788838 | Central Heat Pump | CARRIER | 25VNA436A*031* |  |  | CSPH*4812AL*+UI | 58CU*A040C17**12 | 34200 |  |  | 19 | 9 | 35000 |  |  | 25800 | 73.71% | 2.04 | Both | 712.5 | 2.85 | HRCU-A-CB (Split System: Heat Pump with Remote Outdoor Unit-Air-Source) | No
206788834 | Central Heat Pump | CARRIER | 25VNA436A*031* |  |  | CSPH*4212AL*+UI | 58CU*A040C17**12 | 34000 |  |  | 19 | 9 | 35200 |  |  | 26000 | 73.86% | 2.04 | Both | 707.5 | 2.83 | HRCU-A-CB (Split System: Heat Pump with Remote Outdoor Unit-Air-Source) | No
214397141 | Central Heat Pump | LUXAIRE | HH824E2S11 |  |  | CTF30B5ACS1 | TM8E080B12MP11 | 23000 |  |  | 17 | 9 | 23000 |  |  | 18000 | 78.26% | 2 | Both | 480 | 1.92 | HRCU-A-CB (Split System: Heat Pump with Remote Outdoor Unit-Air-Source) | Both
214807733 | Central Heat Pump | LUXAIRE | HH824E2S11 |  |  | CTM36B5ADS1 | LP9C060B12MP13 | 23000 |  |  | 17 | 9 | 23000 |  |  | 17700 | 76.96% | 2 | Both | 480 | 1.92 | HRCU-A-CB (Split System: Heat Pump with Remote Outdoor Unit-Air-Source) | Both
214807728 | Central Heat Pump | LUXAIRE | HH824E2S11 |  |  | CTM36B5ADS1 | TP9C060B12MP13 | 23000 |  |  | 17 | 9 | 23000 |  |  | 17700 | 76.96% | 2 | Both | 480 | 1.92 | HRCU-A-CB (Split System: Heat Pump with Remote Outdoor Unit-Air-Source) | Both
206788848 | Central Heat Pump | CARRIER | 25VNA436A*031* |  |  | CAP**4221AL*+UI | 59CU5A100C21**22 | 33200 |  |  | 19.5 | 9.5 | 35400 |  |  | 26600 | 75.14% | 2 | Both | 692.5 | 2.77 | HRCU-A-CB (Split System: Heat Pump with Remote Outdoor Unit-Air-Source) | Both
206788850 | Central Heat Pump | CARRIER | 25VNA436A*031* |  |  | CAP**4224AL*+UI | 59CU5A100C21**22 | 33200 |  |  | 19.5 | 9.5 | 35400 |  |  | 26400 | 74.58% | 2 | Both | 692.5 | 2.77 | HRCU-A-CB (Split System: Heat Pump with Remote Outdoor Unit-Air-Source) | Both
206788865 | Central Heat Pump | CARRIER | 25VNA436A*031* |  |  | CSPH*3612AL*+UI | 59CU5A080C21**20 | 33600 |  |  | 18.5 | 9 | 35200 |  |  | 26200 | 74.43% | 2.02 | Both | 700 | 2.8 | HRCU-A-CB (Split System: Heat Pump with Remote Outdoor Unit-Air-Source) | No
206788889 | Central Heat Pump | CARRIER | 25VNA436A*031* |  |  | CSPH*3612AL*+UI | 59MN7B060C17**14 | 33200 |  |  | 17.5 | 9 | 35600 |  |  | 26600 | 74.72% | 1.98 | Both | 692.5 | 2.77 | HRCU-A-CB (Split System: Heat Pump with Remote Outdoor Unit-Air-Source) | N/A
214807782 | Central Heat Pump | LUXAIRE | HH836E2S11 |  |  | CTU48C5XFS1+JMVT17CC2N1+TXV |  | 34400 |  |  | 19 | 9 | 32000 |  |  | 25400 | 79.38% | 2 | Both | 717.5 | 2.87 | HRCU-A-CB (Split System: Heat Pump with Remote Outdoor Unit-Air-Source) | Both
214397225 | Central Heat Pump | LUXAIRE | HH836E2S11 |  |  | CTM36C5CDS1 | TM8Y120C20MP11 | 33000 |  |  | 17 | 8.5 | 30400 |  |  | 25000 | 82.24% | 2 | Both | 687.5 | 2.75 | HRCU-A-CB (Split System: Heat Pump with Remote Outdoor Unit-Air-Source) | Both
211392171 | Central Heat Pump | CHAMPION HEATING AND COOLING | HMH72B341 |  |  | XAHC36DBCN1 | TM8E080B12MP11 | 33400 |  |  | 17.5 | 8.1 | 33200 |  |  | 23400 | 70.48% | 2.02 | Both | 695 | 2.78 | HRCU-A-CB (Split System: Heat Pump with Remote Outdoor Unit-Air-Source) | N/A
213771184 | Central Heat Pump | TEMPSTAR | TVH825GKA2* |  |  | EA*4X37L21A*+WALLCON | *95CSU0601716B* | 24400 |  |  | 16.5 | 8.1 | 21400 |  |  | 16700 | 78.04% | 2.02 | Both | 507.5 | 2.03 | HRCU-A-CB (Split System: Heat Pump with Remote Outdoor Unit-Air-Source) | N/A
213771424 | Central Heat Pump | TEMPSTAR | TVH825GKA2* |  |  | EA*4X42L24A*+WALLCON | *96CTN1002122B* | 23800 |  |  | 16.5 | 8.1 | 21400 |  |  | 16600 | 77.57% | 1.96 | Both | 495 | 1.98 | HRCU-A-CB (Split System: Heat Pump with Remote Outdoor Unit-Air-Source) | N/A
206767078 | Central Heat Pump | BRYANT HEATING AND COOLING SYSTEMS | 288BNV025*0**C* |  |  | CAP**2417AL*+UI | 83*CA48060C17*** | 23200 |  |  | 16.5 | 8.1 | 22000 |  |  | 16800 | 76.36% | 1.9 | Both | 482.5 | 1.93 | HRCU-A-CB (Split System: Heat Pump with Remote Outdoor Unit-Air-Source) | N/A
214097646 | Central Heat Pump | RHEEM | RD17AZ48AJ3N |  |  | RCFZ6024SEANM | R951V1005A21UHU | 45500 |  |  | 16 | 8.1 | 45500 |  |  | 40500 | 89.01% | 2.1 | Both | 947.5 | 3.79 | HRCU-A-CB (Split System: Heat Pump with Remote Outdoor Unit-Air-Source) | Yes
213297993 | Central Heat Pump | COLEMAN | HMH72B341 |  |  | XAHB36DBCN1 | Z8ES100B12LMPS1 | 33400 |  |  | 17.5 | 8.1 | 32800 |  |  | 23200 | 70.73% | 2.02 | Both | 695 | 2.78 | HRCU-A-CB (Split System: Heat Pump with Remote Outdoor Unit-Air-Source) | N/A
214719678 | Central Heat Pump | LUXAIRE | HH836E2S11 |  |  | CTU36B5XDS1+TXV | TM8Y080B12MP11 | 33000 |  |  | 18 | 8.5 | 30800 |  |  | 25200 | 81.82% | 2 | Both | 687.5 | 2.75 | HRCU-A-CB (Split System: Heat Pump with Remote Outdoor Unit-Air-Source) | Yes
214720007 | Central Heat Pump | LUXAIRE | HH836E2S11 |  |  | CTU48C5XFS1+TXV | TMLE080C20MP11 | 34200 |  |  | 17 | 8.5 | 32400 |  |  | 25800 | 79.63% | 2 | Both | 712.5 | 2.85 | HRCU-A-CB (Split System: Heat Pump with Remote Outdoor Unit-Air-Source) | Yes
214720012 | Central Heat Pump | LUXAIRE | HH836E2S11 |  |  | CTU48C5XFS1+TXV | Z9ES100C16SMPS1 | 35000 |  |  | 18 | 8.1 | 32600 |  |  | 24600 | 75.46% | 2 | Both | 730 | 2.92 | HRCU-A-CB (Split System: Heat Pump with Remote Outdoor Unit-Air-Source) | N/A
211394113 | Central Heat Pump | CHAMPION HEATING AND COOLING | HMH72B341 |  |  | XAUC48FXXN1+TXV | TM9Y080C16MP11 | 33800 |  |  | 17.5 | 8.5 | 32800 |  |  | 24200 | 73.78% | 2.06 | Both | 705 | 2.82 | HRCU-A-CB (Split System: Heat Pump with Remote Outdoor Unit-Air-Source) | N/A
211392238 | Central Heat Pump | CHAMPION HEATING AND COOLING | HMH72B341 |  |  | XAHB36DXXN1+TXV | TMLE080B12MP11 | 33200 |  |  | 17 | 8.1 | 33200 |  |  | 23400 | 70.48% | 2 | Both | 692.5 | 2.77 | HRCU-A-CB (Split System: Heat Pump with Remote Outdoor Unit-Air-Source) | N/A
211396637 | Central Heat Pump | CHAMPION HEATING AND COOLING | HMH72B341 |  |  | XAFC48FXXN1+TXV | TM8Y120C20MP11 | 34000 |  |  | 16.5 | 8.5 | 33000 |  |  | 24200 | 73.33% | 2.1 | Both | 707.5 | 2.83 | HRCU-A-CB (Split System: Heat Pump with Remote Outdoor Unit-Air-Source) | N/A
206771136 | Central Heat Pump | BRYANT HEATING AND COOLING SYSTEMS | 288BNV037*0**B* |  |  | CAP**3621AL*+UI | 986TC66100C21*** | 31600 |  |  | 17 | 8.1 | 33200 |  |  | 24200 | 72.89% | 1.86 | Both | 657.5 | 2.63 | HRCU-A-CB (Split System: Heat Pump with Remote Outdoor Unit-Air-Source) | N/A
210471222 | Central Heat Pump | BRYANT HEATING AND COOLING SYSTEMS | 288BNV037*0**B* |  |  | CSPH*6012AL*+UI | 987MB42080C17*** | 32800 |  |  | 16.5 | 8.1 | 32600 |  |  | 25200 | 77.3% | 1.98 | Both | 682.5 | 2.73 | HRCU-A-CB (Split System: Heat Pump with Remote Outdoor Unit-Air-Source) | N/A
213771500 | Central Heat Pump | COMFORTMAKER | CVH825GKA2* |  |  | EA*4X43L21A*+WALLCON | *97CMN0601714B* | 24200 |  |  | 16.5 | 8.1 | 21200 |  |  | 16700 | 78.77% | 2.02 | Both | 505 | 2.02 | HRCU-A-CB (Split System: Heat Pump with Remote Outdoor Unit-Air-Source) | N/A
213781034 | Central Heat Pump | TEMPSTAR | TVH837GKA2* |  |  | EA*4X42L21A*+WALLCON | *97CMN0601714B* | 31600 |  |  | 17 | 8.1 | 33200 |  |  | 24800 | 74.7% | 1.86 | Both | 657.5 | 2.63 | HRCU-A-CB (Split System: Heat Pump with Remote Outdoor Unit-Air-Source) | N/A
213781234 | Central Heat Pump | TEMPSTAR | TVH837GKA2* |  |  | EA*4X43L21A*+WALLCON | *97CMN0801714B* | 32800 |  |  | 17.5 | 8.5 | 33000 |  |  | 25400 | 76.97% | 1.98 | Both | 682.5 | 2.73 | HRCU-A-CB (Split System: Heat Pump with Remote Outdoor Unit-Air-Source) | N/A
213781174 | Central Heat Pump | TEMPSTAR | TVH837GKA2* |  |  | EA*4X43L21A*+WALLCON | *80CTL0701716B* | 32800 |  |  | 17.5 | 8.5 | 33000 |  |  | 25200 | 76.36% | 1.98 | Both | 682.5 | 2.73 | HRCU-A-CB (Split System: Heat Pump with Remote Outdoor Unit-Air-Source) | N/A
213780024 | Central Heat Pump | TEMPSTAR | TVH837GKA** |  |  | EHD4X42AAL+WALLCON | *80CTL0902120B* | 32400 |  |  | 16.5 | 8.1 | 32800 |  |  | 24800 | 75.61% | 1.96 | Both | 675 | 2.7 | HRCU-A-CB (Split System: Heat Pump with Remote Outdoor Unit-Air-Source) | N/A
213779004 | Central Heat Pump | TEMPSTAR | TVH837GKA** |  |  | EA*4X37L21A*+WALLCON | *97CMN0601714B* | 32600 |  |  | 17 | 8.5 | 33200 |  |  | 25400 | 76.51% | 1.96 | Both | 680 | 2.72 | HRCU-A-CB (Split System: Heat Pump with Remote Outdoor Unit-Air-Source) | N/A
214239992 | Central Heat Pump | TEMPSTAR | TVH837GKA** |  |  | EN(A,D)4X48L24**+WALLCON | *80CTL1352422B* | 32400 |  |  | 17.5 | 8.5 | 32600 |  |  | 24800 | 76.07% | 1.98 | Both | 675 | 2.7 | HRCU-A-CB (Split System: Heat Pump with Remote Outdoor Unit-Air-Source) | No
212970373 | Central Heat Pump | KEEPRITE | DLCURAH36ABK |  |  | EA*4X36L17A* | *80VSL0701716B* | 35000 |  |  | 15.5 | 8.1 | 39000 |  |  | 35200 | 90.26% | 1.82 | Both | 730 | 2.92 | HRCU-A-CB (Split System: Heat Pump with Remote Outdoor Unit-Air-Source) | N/A
214097657 | Central Heat Pump | RHEEM | RD17AZ48AJ3N |  |  | RCFZ6024SEANM | R921V1005A21M4S | 45500 |  |  | 16 | 8.1 | 45500 |  |  | 40500 | 89.01% | 2.1 | Both | 947.5 | 3.79 | HRCU-A-CB (Split System: Heat Pump with Remote Outdoor Unit-Air-Source) | Yes
214397111 | Central Heat Pump | LUXAIRE | HH824E2S11 |  |  | CTF36B5ADS1 | TM9E080B12MP12 | 23000 |  |  | 18 | 9 | 23000 |  |  | 18000 | 78.26% | 2 | Both | 480 | 1.92 | HRCU-A-CB (Split System: Heat Pump with Remote Outdoor Unit-Air-Source) | Both
214807726 | Central Heat Pump | LUXAIRE | HH824E2S11 |  |  | CTM36B5ADS1 | LPLC080B12MP13 | 23000 |  |  | 17 | 9 | 22400 |  |  | 17100 | 76.34% | 2 | Both | 480 | 1.92 | HRCU-A-CB (Split System: Heat Pump with Remote Outdoor Unit-Air-Source) | Both
214807691 | Central Heat Pump | LUXAIRE | HH824E2S11 |  |  | CTU36B5XDS1+JMET08BS2N1+TXV |  | 23000 |  |  | 18 | 9 | 22400 |  |  | 17100 | 76.34% | 2 | Both | 480 | 1.92 | HRCU-A-CB (Split System: Heat Pump with Remote Outdoor Unit-Air-Source) | Both
204456821 | Central Heat Pump | KEEPRITE | CVH825GKA2* |  |  | EA*4X37L17A*+WALLCON | *80CTL0451712A* | 24000 |  |  | 16 | 8.1 | 21600 |  |  | 16800 | 77.78% | 1.98 | Both | 500 | 2 | HRCU-A-CB (Split System: Heat Pump with Remote Outdoor Unit-Air-Source) | N/A
206788903 | Central Heat Pump | CARRIER | 25VNA448A*031* |  |  | CAP**4824AL*+UI | 58TN*A135C24**22 | 44000 |  |  | 21 | 9.5 | 46000 |  |  | 36200 | 78.7% | 2.3 | Both | 917.5 | 3.67 | HRCU-A-CB (Split System: Heat Pump with Remote Outdoor Unit-Air-Source) | Both
213079754 | Central Heat Pump | BRYANT HEATING AND COOLING SYSTEMS | 38MURAQ36AB3* |  |  | CAP**4221AL* | 912SE60100M21*** | 35200 |  |  | 16.5 | 8.1 | 38500 |  |  | 35000 | 90.91% | 1.88 | Both | 732.5 | 2.93 | HRCU-A-CB (Split System: Heat Pump with Remote Outdoor Unit-Air-Source) | N/A
213076629 | Central Heat Pump | BRYANT HEATING AND COOLING SYSTEMS | 38MURAQ36AB3* |  |  | CAP**3621AL* | 82*TB60090V21*** | 35000 |  |  | 16 | 8.1 | 38500 |  |  | 35200 | 91.43% | 1.82 | Both | 730 | 2.92 | HRCU-A-CB (Split System: Heat Pump with Remote Outdoor Unit-Air-Source) | N/A
213077702 | Central Heat Pump | BRYANT HEATING AND COOLING SYSTEMS | 38MURAQ36AB3* |  |  | CAP**3621AL* | 926TC66100V21*** | 35000 |  |  | 16.5 | 8.1 | 38500 |  |  | 35200 | 91.43% | 1.82 | Both | 730 | 2.92 | HRCU-A-CB (Split System: Heat Pump with Remote Outdoor Unit-Air-Source) | N/A
213080705 | Central Heat Pump | BRYANT HEATING AND COOLING SYSTEMS | 38MURAQ36AB3* |  |  | CAP**4321AL* | 935SB48060M17*** | 36600 |  |  | 16 | 8.5 | 38500 |  |  | 35000 | 90.91% | 2.06 | Both | 762.5 | 3.05 | HRCU-A-CB (Split System: Heat Pump with Remote Outdoor Unit-Air-Source) | N/A
214809138 | Central Heat Pump | LUXAIRE | HH860E2S11 |  |  | CTU60C5XGS1+TXV | Z8ES080C20SMPS1 | 44000 |  |  | 18 | 8.5 | 44500 |  |  | 33400 | 75.06% | 2 | Both | 917.5 | 3.67 | HRCU-A-CB (Split System: Heat Pump with Remote Outdoor Unit-Air-Source) | Both
214395792 | Central Heat Pump | YORK | HH860E2S11 |  |  | CTM60C5CHS1 | YPLC100C20MP13 | 53000 |  |  | 19 | 8.5 | 54000 |  |  | 39000 | 72.22% | 2 | Both | 1105 | 4.42 | HRCU-A-CB (Split System: Heat Pump with Remote Outdoor Unit-Air-Source) | N/A
214720207 | Central Heat Pump | LUXAIRE | HH860E2S11 |  |  | CTU60C5XGS1+TXV | Z9ES100C16SMPS1 | 45500 |  |  | 18 | 8.5 | 47000 |  |  | 34200 | 72.77% | 2 | Both | 947.5 | 3.79 | HRCU-A-CB (Split System: Heat Pump with Remote Outdoor Unit-Air-Source) | N/A
214395786 | Central Heat Pump | YORK | HH860E2S11 |  |  | CTM60C5CHS1 | TMLE080C20MP11 | 53000 |  |  | 19 | 8.5 | 54000 |  |  | 39000 | 72.22% | 2 | Both | 1105 | 4.42 | HRCU-A-CB (Split System: Heat Pump with Remote Outdoor Unit-Air-Source) | Yes
206788572 | Central Heat Pump | CARRIER | 25VNA424A*031* |  |  | CSPH*3612AL*+UI | 59CU5A080C21**20 | 23800 |  |  | 19.5 | 9.5 | 26600 |  |  | 19700 | 74.06% | 2.52 | Both | 495 | 1.98 | HRCU-A-CB (Split System: Heat Pump with Remote Outdoor Unit-Air-Source) | No
210474147 | Central Heat Pump | BRYANT HEATING AND COOLING SYSTEMS | 288BNV025*0**C* |  |  | CNPV*4824AL*+UI | 987MB60060C21*** | 24000 |  |  | 16.5 | 8.1 | 21400 |  |  | 16700 | 78.04% | 2 | Both | 500 | 2 | HRCU-A-CB (Split System: Heat Pump with Remote Outdoor Unit-Air-Source) | N/A
206765987 | Central Heat Pump | BRYANT HEATING AND COOLING SYSTEMS | 288BNV025*0**C* |  |  | CAP**3721AL*+UI | 987MB42080C17*** | 24400 |  |  | 16.5 | 8.1 | 21200 |  |  | 16700 | 78.77% | 2.02 | Both | 507.5 | 2.03 | HRCU-A-CB (Split System: Heat Pump with Remote Outdoor Unit-Air-Source) | N/A
206766005 | Central Heat Pump | BRYANT HEATING AND COOLING SYSTEMS | 288BNV025*0**C* |  |  | CAP**3721AL*+UI | 987MB66100C21*** | 24400 |  |  | 16.5 | 8.5 | 21200 |  |  | 16600 | 78.3% | 2.04 | Both | 507.5 | 2.03 | HRCU-A-CB (Split System: Heat Pump with Remote Outdoor Unit-Air-Source) | N/A
213771234 | Central Heat Pump | TEMPSTAR | TVH825GKA2* |  |  | EA*4X37L21A*+WALLCON | *96CTN0801714B* | 24400 |  |  | 16.5 | 8.1 | 21200 |  |  | 16600 | 78.3% | 2.02 | Both | 507.5 | 2.03 | HRCU-A-CB (Split System: Heat Pump with Remote Outdoor Unit-Air-Source) | N/A
213771334 | Central Heat Pump | TEMPSTAR | TVH825GKA2* |  |  | EA*4X42L21A*+WALLCON | *97CMN1002122B* | 23800 |  |  | 16.5 | 8.1 | 21400 |  |  | 16600 | 77.57% | 1.96 | Both | 495 | 1.98 | HRCU-A-CB (Split System: Heat Pump with Remote Outdoor Unit-Air-Source) | N/A
211228895 | Central Heat Pump | DAY & NIGHT | DLCURAH36ABK |  |  | EA*4X48L21A* | *80ESU1002120A* | 36000 |  |  | 16 | 8.5 | 38500 |  |  | 34600 | 89.87% | 2.06 | Both | 750 | 3 | HRCU-A-CB (Split System: Heat Pump with Remote Outdoor Unit-Air-Source) | N/A
211228906 | Central Heat Pump | DAY & NIGHT | DLCURAH36ABK |  |  | EA*4X48L21A* | *80VTL0701716A* | 35800 |  |  | 16 | 8.5 | 38500 |  |  | 34600 | 89.87% | 2.04 | Both | 745 | 2.98 | HRCU-A-CB (Split System: Heat Pump with Remote Outdoor Unit-Air-Source) | N/A
213815106 | Central Heat Pump | Liberty Heating & Air Conditioning | ASZV903610A* |  |  | CA*F3743*6D*+MBVB16CP1X00A*+TX |  | 34200 |  |  | 19 | 8.2 | 34200 |  |  | 24400 | 71.35% | 1.85 | Both | 712.5 | 2.85 | HRCU-A-CB (Split System: Heat Pump with Remote Outdoor Unit-Air-Source) | N/A
212982606 | Central Heat Pump | DAY & NIGHT | DLCURAH36ABK |  |  | EA*4X48L24A* | *80MSU0601716A* | 35600 |  |  | 17 | 8.5 | 37800 |  |  | 34600 | 91.53% | 2.02 | Both | 742.5 | 2.97 | HRCU-A-CB (Split System: Heat Pump with Remote Outdoor Unit-Air-Source) | N/A
214097884 | Central Heat Pump | RHEEM | RD17AZ60AJ3N |  |  | RH3VZ6024STACN |  | 55500 |  |  | 19 | 8.1 | 53500 |  |  | 48500 | 90.65% | 1.75 | Both | 1157.5 | 4.63 | HRCU-A-CB (Split System: Heat Pump with Remote Outdoor Unit-Air-Source) | Yes
212976747 | Central Heat Pump | DAY & NIGHT | DLCURAH30ABK |  |  | EA*4X42L24A* | *96VTN1002120B* | 30200 |  |  | 15.2 | 8.1 | 34200 |  |  | 27400 | 80.12% | 1.8 | Both | 630 | 2.52 | HRCU-A-CB (Split System: Heat Pump with Remote Outdoor Unit-Air-Source) | N/A
212982630 | Central Heat Pump | DAY & NIGHT | DLCURAH30ABK |  |  | EA*4X37L21A* | *80MSU0601716A* | 30800 |  |  | 15.2 | 8.5 | 33000 |  |  | 26200 | 79.39% | 1.84 | Both | 642.5 | 2.57 | HRCU-A-CB (Split System: Heat Pump with Remote Outdoor Unit-Air-Source) | N/A
212982618 | Central Heat Pump | DAY & NIGHT | DLCURAH30ABK |  |  | EA*4X36L21A* | *80MSU0601716A* | 29600 |  |  | 15.2 | 8.1 | 34000 |  |  | 27800 | 81.76% | 1.78 | Both | 617.5 | 2.47 | HRCU-A-CB (Split System: Heat Pump with Remote Outdoor Unit-Air-Source) | N/A
212982654 | Central Heat Pump | DAY & NIGHT | DLCURAH30ABK |  |  | EA*4X42L24A* | *80MSU0601716A* | 30000 |  |  | 15.5 | 8.1 | 34200 |  |  | 27600 | 80.7% | 1.8 | Both | 625 | 2.5 | HRCU-A-CB (Split System: Heat Pump with Remote Outdoor Unit-Air-Source) | N/A
211178359 | Central Heat Pump | Liberty Heating & Air Conditioning | ASZS601810A* |  |  | CA*EA1818*4A* | G*VM970803BNB* | 16600 |  |  | 17.5 | 8.5 | 17400 |  |  | 13000 | 74.71% | 2.1 | Both | 345 | 1.38 | HRCU-A-CB (Split System: Heat Pump with Remote Outdoor Unit-Air-Source) | N/A
212981826 | Central Heat Pump | DAY & NIGHT | DLCURAH18ABK |  |  | EA*4X19L17A* | *80MSU1002120A* | 17800 |  |  | 16 | 8.1 | 17900 |  |  | 17900 | 100% | 2.14 | Both | 370 | 1.48 | HRCU-A-CB (Split System: Heat Pump with Remote Outdoor Unit-Air-Source) | N/A
212975106 | Central Heat Pump | DAY & NIGHT | DLCURAH18ABK |  |  | EA*4X30L17A* | *96VTN0401712B* | 17400 |  |  | 16 | 8.5 | 18000 |  |  | 18800 | 104.4% | 2.24 | Both | 362.5 | 1.45 | HRCU-A-CB (Split System: Heat Pump with Remote Outdoor Unit-Air-Source) | N/A
212981874 | Central Heat Pump | DAY & NIGHT | DLCURAH18ABK |  |  | EN(A,D)4X24L17** | *80MSU1002120A* | 17900 |  |  | 15.5 | 8.5 | 19000 |  |  | 19000 | 100% | 2.28 | Both | 372.5 | 1.49 | HRCU-A-CB (Split System: Heat Pump with Remote Outdoor Unit-Air-Source) | N/A
212973297 | Central Heat Pump | DAY & NIGHT | DLCURAH18ABK |  |  | EA*4X19L17A* | *96VSN0601412B* | 17700 |  |  | 16.5 | 8.1 | 17700 |  |  | 17900 | 101.1% | 2.16 | Both | 370 | 1.48 | HRCU-A-CB (Split System: Heat Pump with Remote Outdoor Unit-Air-Source) | N/A
212978326 | Central Heat Pump | DAY & NIGHT | DLCURAH18ABK |  |  | EN(A,D)4X24L17** | *80MS(N,L)0701412A* | 17600 |  |  | 16.5 | 8.5 | 18500 |  |  | 19100 | 103.2% | 2.3 | Both | 367.5 | 1.47 | HRCU-A-CB (Split System: Heat Pump with Remote Outdoor Unit-Air-Source) | N/A
212970876 | Central Heat Pump | DAY & NIGHT | DLCURAH18ABK |  |  | EA*4X24L17A* | *80VTL0451412B* | 17700 |  |  | 16.5 | 8.5 | 18600 |  |  | 19300 | 103.8% | 2.32 | Both | 370 | 1.48 | HRCU-A-CB (Split System: Heat Pump with Remote Outdoor Unit-Air-Source) | N/A
212975095 | Central Heat Pump | DAY & NIGHT | DLCURAH18ABK |  |  | EA*4X25L17A* | *96VTN0401712B* | 17700 |  |  | 16 | 8.1 | 17800 |  |  | 17800 | 100% | 2.14 | Both | 370 | 1.48 | HRCU-A-CB (Split System: Heat Pump with Remote Outdoor Unit-Air-Source) | N/A
212985939 | Central Heat Pump | DAY & NIGHT | DLCURAH18ABK |  |  | EN(A,D)4X18L14** | *96MSN0261410A* | 17300 |  |  | 15.5 | 8.5 | 18600 |  |  | 19800 | 106.5% | 2.38 | Both | 360 | 1.44 | HRCU-A-CB (Split System: Heat Pump with Remote Outdoor Unit-Air-Source) | N/A
210473373 | Central Heat Pump | AIRQUEST | HVH825GKA3* |  |  | EA*4X48L21A*+WALLCON | *97CMN0601714A* | 24000 |  |  | 16.5 | 8.1 | 21000 |  |  | 16700 | 79.52% | 2 | Both | 500 | 2 | HRCU-A-CB (Split System: Heat Pump with Remote Outdoor Unit-Air-Source) | N/A
211261418 | Central Heat Pump | KEEPRITE | DLCURAH18ABK |  |  | EA*4X30L14A* | *95ESN0261410A* | 18100 |  |  | 15.5 | 8.5 | 18800 |  |  | 18500 | 98.4% | 2.22 | Both | 377.5 | 1.51 | HRCU-A-CB (Split System: Heat Pump with Remote Outdoor Unit-Air-Source) | N/A
211260180 | Central Heat Pump | KEEPRITE | DLCURAH18ABK |  |  | EA*4X24L14A* | *95ESN0261410A* | 17900 |  |  | 15.5 | 8.5 | 19000 |  |  | 18900 | 99.47% | 2.26 | Both | 372.5 | 1.49 | HRCU-A-CB (Split System: Heat Pump with Remote Outdoor Unit-Air-Source) | N/A
212983672 | Central Heat Pump | DAY & NIGHT | DLCURAH18ABK |  |  | EA*4X30L14A* | *92MSN0601412A* | 17700 |  |  | 16 | 8.5 | 18300 |  |  | 18700 | 102.2% | 2.24 | Both | 370 | 1.48 | HRCU-A-CB (Split System: Heat Pump with Remote Outdoor Unit-Air-Source) | N/A
211263970 | Central Heat Pump | DAY & NIGHT | DLCURAH18ABK |  |  | EN(A,D)4X30L17** | *96VSN0601412A* | 18000 |  |  | 16 | 8.5 | 18600 |  |  | 18400 | 98.92% | 2.22 | Both | 375 | 1.5 | HRCU-A-CB (Split System: Heat Pump with Remote Outdoor Unit-Air-Source) | N/A
206788868 | Central Heat Pump | CARRIER | 25VNA436A*031* |  |  | CSPH*4212AL*+UI | 59CU5A080C21**20 | 34000 |  |  | 18.5 | 9 | 35200 |  |  | 26000 | 73.86% | 2.04 | Both | 707.5 | 2.83 | HRCU-A-CB (Split System: Heat Pump with Remote Outdoor Unit-Air-Source) | No
206788579 | Central Heat Pump | CARRIER | 25VNA436A*031* |  |  | CAP**3721AL*+UI | 58TN*A070C17**16 | 34400 |  |  | 19.5 | 9.5 | 35200 |  |  | 25800 | 73.3% | 2.04 | Both | 717.5 | 2.87 | HRCU-A-CB (Split System: Heat Pump with Remote Outdoor Unit-Air-Source) | No
206788870 | Central Heat Pump | CARRIER | 25VNA436A*031* |  |  | CSPH*4812AL*+UI | 59CU5A060C17**16 | 33800 |  |  | 18.5 | 9 | 35400 |  |  | 26000 | 73.45% | 2.02 | Both | 705 | 2.82 | HRCU-A-CB (Split System: Heat Pump with Remote Outdoor Unit-Air-Source) | N/A
206788888 | Central Heat Pump | CARRIER | 25VNA436A*031* |  |  | CNPV*4821AL*+UI | 59MN7B060C17**14 | 33400 |  |  | 18 | 9 | 35600 |  |  | 26400 | 74.16% | 2 | Both | 695 | 2.78 | HRCU-A-CB (Split System: Heat Pump with Remote Outdoor Unit-Air-Source) | No
214807787 | Central Heat Pump | LUXAIRE | HH836E2S11 |  |  | CTU48C5XFS1+JMC17C2SN1+TXV |  | 34400 |  |  | 19 | 9 | 32000 |  |  | 25400 | 79.38% | 2 | Both | 717.5 | 2.87 | HRCU-A-CB (Split System: Heat Pump with Remote Outdoor Unit-Air-Source) | Both
214719713 | Central Heat Pump | LUXAIRE | HH836E2S11 |  |  | CTU36B5XDS1+TXV | TP9C080B12MP13 | 33000 |  |  | 18 | 8.5 | 30800 |  |  | 25200 | 81.82% | 2 | Both | 687.5 | 2.75 | HRCU-A-CB (Split System: Heat Pump with Remote Outdoor Unit-Air-Source) | N/A
214573677 | Central Heat Pump | TEMPSTAR | TVH837GKA2* |  |  | EA*4X37L21A*+WALLCON | *80CTL0702120B* | 32800 |  |  | 17.5 | 8.5 | 32800 |  |  | 25200 | 76.83% | 2 | Both | 682.5 | 2.73 | HRCU-A-CB (Split System: Heat Pump with Remote Outdoor Unit-Air-Source) | N/A
213297608 | Central Heat Pump | COLEMAN | HMH72B341 |  |  | XAHC36DXXN1+TXV | Z8ES080C16SMPS1 | 34000 |  |  | 17.5 | 8.5 | 33400 |  |  | 23600 | 70.66% | 2.08 | Both | 707.5 | 2.83 | HRCU-A-CB (Split System: Heat Pump with Remote Outdoor Unit-Air-Source) | N/A
206788877 | Central Heat Pump | CARRIER | 25VNA436A*031* |  |  | CNPV*4221AL*+UI | 58TN*A045C17**12 | 32800 |  |  | 18 | 9 | 35600 |  |  | 27000 | 75.84% | 1.96 | Both | 682.5 | 2.73 | HRCU-A-CB (Split System: Heat Pump with Remote Outdoor Unit-Air-Source) | N/A
206788895 | Central Heat Pump | CARRIER | 25VNA436A*031* |  |  | CSPH*3612AL*+UI | 58TN*A070C14**12 | 33600 |  |  | 19 | 9 | 35400 |  |  | 26200 | 74.01% | 2.02 | Both | 700 | 2.8 | HRCU-A-CB (Split System: Heat Pump with Remote Outdoor Unit-Air-Source) | No
206788591 | Central Heat Pump | CARRIER | 25VNA436A*031* |  |  | CAP**3721AL*+UI | 59MN7B060C21**20 | 34200 |  |  | 19 | 9.5 | 35400 |  |  | 25800 | 72.88% | 2.02 | Both | 712.5 | 2.85 | HRCU-A-CB (Split System: Heat Pump with Remote Outdoor Unit-Air-Source) | No
206788592 | Central Heat Pump | CARRIER | 25VNA436A*031* |  |  | CAP**4221AL*+UI | 58TN*A070C17**16 | 33000 |  |  | 19 | 9.5 | 35600 |  |  | 26600 | 74.72% | 1.98 | Both | 687.5 | 2.75 | HRCU-A-CB (Split System: Heat Pump with Remote Outdoor Unit-Air-Source) | No
204300576 | Central Heat Pump | KEEPRITE | CVH837GKA** |  |  | EHD4X48AAL+WALLCON | *80CTL0701412A* | 32600 |  |  | 17 | 8.1 | 33200 |  |  | 25000 | 75.3% | 1.96 | Both | 680 | 2.72 | HRCU-A-CB (Split System: Heat Pump with Remote Outdoor Unit-Air-Source) | N/A
212973277 | Central Heat Pump | DAY & NIGHT | DLCURAH24ABK |  |  | EN(A,D,W)4X36L17** | *96VSN0401712B* | 23200 |  |  | 16 | 8.1 | 26200 |  |  | 24800 | 94.66% | 2.06 | Both | 482.5 | 1.93 | HRCU-A-CB (Split System: Heat Pump with Remote Outdoor Unit-Air-Source) | N/A
212973927 | Central Heat Pump | DAY & NIGHT | DLCURAH24ABK |  |  | EN(A,D)4X36L21** | *96VSN0801716B* | 23400 |  |  | 16.5 | 8.1 | 25800 |  |  | 24200 | 93.8% | 2 | Both | 487.5 | 1.95 | HRCU-A-CB (Split System: Heat Pump with Remote Outdoor Unit-Air-Source) | N/A
210470576 | Central Heat Pump | AIRQUEST | HVH837GKA2* |  |  | EA*4X61L24A*+WALLCON | *96CTN1202422A* | 33200 |  |  | 18 | 8.5 | 32000 |  |  | 24800 | 77.5% | 2 | Both | 692.5 | 2.77 | HRCU-A-CB (Split System: Heat Pump with Remote Outdoor Unit-Air-Source) | No
212609388 | Central Heat Pump | RHEEM | RP18AZ48AJVC |  |  | RCFZ6021SEAAM | R802V0504A17UHN | 45000 |  |  | 19 | 8.5 | 44000 |  |  | 45500 | 103.4% | 1.9 | Both | 937.5 | 3.75 | HRCU-A-CB (Split System: Heat Pump with Remote Outdoor Unit-Air-Source) | N/A
212971648 | Central Heat Pump | COMFORTMAKER | DLCURAH24ABK |  |  | EA*4X30L17A* | *80VTL0701716B* | 23600 |  |  | 17 | 8.5 | 26000 |  |  | 24000 | 92.31% | 2 | Both | 492.5 | 1.97 | HRCU-A-CB (Split System: Heat Pump with Remote Outdoor Unit-Air-Source) | N/A
212976985 | Central Heat Pump | KEEPRITE | DLCURAH24ABK |  |  | EA*4X36L21A* | *96VTN1002122B* | 24200 |  |  | 17.5 | 8.5 | 26400 |  |  | 23200 | 87.88% | 1.92 | Both | 505 | 2.02 | HRCU-A-CB (Split System: Heat Pump with Remote Outdoor Unit-Air-Source) | N/A
212974097 | Central Heat Pump | DAY & NIGHT | DLCURAH24ABK |  |  | EA*4X36L21A* | *96VSN0802120B* | 24000 |  |  | 17 | 8.5 | 26400 |  |  | 23400 | 88.64% | 1.94 | Both | 500 | 2 | HRCU-A-CB (Split System: Heat Pump with Remote Outdoor Unit-Air-Source) | N/A
211178370 | Central Heat Pump | Liberty Heating & Air Conditioning | ASZS601810A* |  |  | CA*EA2422*4A* | G*VS960603BUA* | 16600 |  |  | 17.5 | 8.5 | 17400 |  |  | 13000 | 74.71% | 2.1 | Both | 345 | 1.38 | HRCU-A-CB (Split System: Heat Pump with Remote Outdoor Unit-Air-Source) | N/A
206788916 | Central Heat Pump | CARRIER | 25VNA448A*031* |  |  | CAP**4824AL*+UI | 59MN7B120C24**22 | 43500 |  |  | 20.5 | 9.5 | 46500 |  |  | 36400 | 78.28% | 2.26 | Both | 907.5 | 3.63 | HRCU-A-CB (Split System: Heat Pump with Remote Outdoor Unit-Air-Source) | Both
206788918 | Central Heat Pump | CARRIER | 25VNA448A*031* |  |  | CAP**6024AL*+UI | 59MN7B120C24**22 | 44500 |  |  | 21 | 9.5 | 46000 |  |  | 36400 | 79.13% | 2.34 | Both | 927.5 | 3.71 | HRCU-A-CB (Split System: Heat Pump with Remote Outdoor Unit-Air-Source) | Both
214397106 | Central Heat Pump | LUXAIRE | HH824E2S11 |  |  | CTF36B5ADS1 | TM8Y080B12MP11 | 23000 |  |  | 18 | 9 | 23000 |  |  | 17600 | 76.52% | 2 | Both | 480 | 1.92 | HRCU-A-CB (Split System: Heat Pump with Remote Outdoor Unit-Air-Source) | Both
212609308 | Central Heat Pump | RHEEM | RP18AZ24AJVC |  |  | RCFZ2421HEAAM | R802V1005A21UHS | 22800 |  |  | 20 | 8.5 | 22800 |  |  | 26000 | 114% | 2.1 | Both | 475 | 1.9 | HRCU-A-CB (Split System: Heat Pump with Remote Outdoor Unit-Air-Source) | No
214720195 | Central Heat Pump | LUXAIRE | HH860E2S11 |  |  | CTU60C5XGS1+TXV | TM9V100C20MP12 | 44000 |  |  | 18 | 8.5 | 45000 |  |  | 33800 | 75.11% | 2 | Both | 917.5 | 3.67 | HRCU-A-CB (Split System: Heat Pump with Remote Outdoor Unit-Air-Source) | N/A
214719975 | Central Heat Pump | LUXAIRE | HH860E2S11 |  |  | CTU60C5XGS1+TXV | LPLC120C20MP13 | 44500 |  |  | 18 | 8.5 | 45000 |  |  | 33800 | 75.11% | 2 | Both | 927.5 | 3.71 | HRCU-A-CB (Split System: Heat Pump with Remote Outdoor Unit-Air-Source) | N/A
214809202 | Central Heat Pump | LUXAIRE | HH860E2S11 |  |  | CTU60C5XGS1+TXV | TM8Y100C20MP11 | 44500 |  |  | 18 | 8.5 | 45000 |  |  | 33800 | 75.11% | 2 | Both | 927.5 | 3.71 | HRCU-A-CB (Split System: Heat Pump with Remote Outdoor Unit-Air-Source) | Both
214809153 | Central Heat Pump | LUXAIRE | HH860E2S11 |  |  | CTU60D5XGS1+JMC20D2SN1+TXV |  | 45000 |  |  | 18 | 9 | 44500 |  |  | 33400 | 75.06% | 2 | Both | 937.5 | 3.75 | HRCU-A-CB (Split System: Heat Pump with Remote Outdoor Unit-Air-Source) | Both
214397076 | Central Heat Pump | LUXAIRE | HH860E2S11 |  |  | CTM60D5CGS1 | TMLE130D20MP11 | 46000 |  |  | 17 | 8.5 | 47000 |  |  | 35000 | 74.47% | 2 | Both | 957.5 | 3.83 | HRCU-A-CB (Split System: Heat Pump with Remote Outdoor Unit-Air-Source) | Yes
214397086 | Central Heat Pump | LUXAIRE | HH860E2S11 |  |  | CTM60C5CGS1 | TMLE100C16MP11 | 44500 |  |  | 18 | 8.5 | 45500 |  |  | 34200 | 75.16% | 2 | Both | 927.5 | 3.71 | HRCU-A-CB (Split System: Heat Pump with Remote Outdoor Unit-Air-Source) | Yes
213773914 | Central Heat Pump | TEMPSTAR | TVH825GKA3* |  |  | EHD4X24AAL+WALLCON | *80CTL0901716B* | 23600 |  |  | 16 | 8.1 | 21800 |  |  | 16900 | 77.52% | 1.94 | Both | 492.5 | 1.97 | HRCU-A-CB (Split System: Heat Pump with Remote Outdoor Unit-Air-Source) | N/A
212383464 | Central Heat Pump | KEEPRITE | DLCURAH36ABK |  |  | EA*4X43L21A* | *80ES(N,L)0701716A* | 36800 |  |  | 15.5 | 8.5 | 39000 |  |  | 34800 | 89.23% | 2.1 | Both | 767.5 | 3.07 | HRCU-A-CB (Split System: Heat Pump with Remote Outdoor Unit-Air-Source) | N/A
211228852 | Central Heat Pump | DAY & NIGHT | DLCURAH36ABK |  |  | EA*4X48L21A* | *80VSL0902120A* | 35400 |  |  | 16 | 8.1 | 37800 |  |  | 34600 | 91.53% | 2.02 | Both | 737.5 | 2.95 | HRCU-A-CB (Split System: Heat Pump with Remote Outdoor Unit-Air-Source) | N/A
212384357 | Central Heat Pump | KEEPRITE | DLCURAH36ABK |  |  | END4X42L17** | *80ESU0601716A | 36400 |  |  | 15.5 | 8.1 | 39500 |  |  | 35000 | 88.61% | 1.98 | Both | 757.5 | 3.03 | HRCU-A-CB (Split System: Heat Pump with Remote Outdoor Unit-Air-Source) | N/A
213782322 | Central Heat Pump | KEEPRITE | CVH837GKA2* |  |  | EHD4X60AAL+WALLCON | *97CMN1202422B* | 33000 |  |  | 17 | 8.1 | 32200 |  |  | 24800 | 77.02% | 2 | Both | 687.5 | 2.75 | HRCU-A-CB (Split System: Heat Pump with Remote Outdoor Unit-Air-Source) | N/A
212384794 | Central Heat Pump | KEEPRITE | DLCURAH36ABK |  |  | EN(A,D,W)4X48L21** | *92ESN0801716A* | 36200 |  |  | 16.5 | 8.1 | 39000 |  |  | 34800 | 89.23% | 2.02 | Both | 755 | 3.02 | HRCU-A-CB (Split System: Heat Pump with Remote Outdoor Unit-Air-Source) | N/A
212970461 | Central Heat Pump | DAY & NIGHT | DLCURAH36ABK |  |  | END4X42L17** | *80VSL0701716B* | 35600 |  |  | 15.5 | 8.1 | 38000 |  |  | 35000 | 92.11% | 1.94 | Both | 742.5 | 2.97 | HRCU-A-CB (Split System: Heat Pump with Remote Outdoor Unit-Air-Source) | N/A
211228778 | Central Heat Pump | DAY & NIGHT | DLCURAH36ABK |  |  | EA*4X48L21A* | *80ES(N,L)0901714A* | 36400 |  |  | 16 | 8.5 | 38500 |  |  | 34800 | 90.39% | 2.08 | Both | 757.5 | 3.03 | HRCU-A-CB (Split System: Heat Pump with Remote Outdoor Unit-Air-Source) | N/A
212362563 | Central Heat Pump | GOETTL | ASZV903610A* |  |  | CA*F3743*6D*+TXV | A*VC801005C*A* | 33600 |  |  | 19 | 8.2 | 34000 |  |  | 24400 | 71.76% | 1.8 | Both | 700 | 2.8 | HRCU-A-CB (Split System: Heat Pump with Remote Outdoor Unit-Air-Source) | N/A
213771484 | Central Heat Pump | TEMPSTAR | TVH825GKA2* |  |  | EA*4X43L21A*+WALLCON | *80CTL1102120B* | 24400 |  |  | 17 | 8.5 | 21200 |  |  | 16600 | 78.3% | 2.04 | Both | 507.5 | 2.03 | HRCU-A-CB (Split System: Heat Pump with Remote Outdoor Unit-Air-Source) | N/A
213771224 | Central Heat Pump | TEMPSTAR | TVH825GKA2* |  |  | EA*4X37L21A*+WALLCON | *96CTN0601714B* | 24400 |  |  | 16.5 | 8.1 | 21200 |  |  | 16700 | 78.77% | 2.02 | Both | 507.5 | 2.03 | HRCU-A-CB (Split System: Heat Pump with Remote Outdoor Unit-Air-Source) | N/A
213771244 | Central Heat Pump | TEMPSTAR | TVH825GKA2* |  |  | EA*4X37L21A*+WALLCON | *96CTN1002122B* | 24400 |  |  | 16.5 | 8.5 | 21200 |  |  | 16600 | 78.3% | 2.04 | Both | 507.5 | 2.03 | HRCU-A-CB (Split System: Heat Pump with Remote Outdoor Unit-Air-Source) | N/A
213772294 | Central Heat Pump | TEMPSTAR | TVH825GKA2* |  |  | EHD4X42AAL+WALLCON | *80CTL0901716B* | 24200 |  |  | 16.5 | 8.1 | 21200 |  |  | 16600 | 78.3% | 2 | Both | 505 | 2.02 | HRCU-A-CB (Split System: Heat Pump with Remote Outdoor Unit-Air-Source) | N/A
214397188 | Central Heat Pump | LUXAIRE | HH860E2S11 |  |  | CTM60D5CHS1 | LP9C120D20MP13 | 53000 |  |  | 19 | 8.5 | 54000 |  |  | 39000 | 72.22% | 2 | Both | 1105 | 4.42 | HRCU-A-CB (Split System: Heat Pump with Remote Outdoor Unit-Air-Source) | N/A
214397061 | Central Heat Pump | LUXAIRE | HH860E2S11 |  |  | CTM60C5CGS1 | TM9E100C16MP12 | 44500 |  |  | 18 | 8.5 | 46000 |  |  | 34400 | 74.78% | 2 | Both | 927.5 | 3.71 | HRCU-A-CB (Split System: Heat Pump with Remote Outdoor Unit-Air-Source) | N/A
214720165 | Central Heat Pump | LUXAIRE | HH860E2S11 |  |  | CTU60C5XGS1+TXV | TMLE100C16MP11 | 44500 |  |  | 18 | 8.5 | 45500 |  |  | 34200 | 75.16% | 2 | Both | 927.5 | 3.71 | HRCU-A-CB (Split System: Heat Pump with Remote Outdoor Unit-Air-Source) | Yes
214809173 | Central Heat Pump | LUXAIRE | HH860E2S11 |  |  | CTU60C5XGS1+TXV | TM8V080C16MP12 | 43500 |  |  | 17 | 8.5 | 44000 |  |  | 33400 | 75.91% | 2 | Both | 907.5 | 3.63 | HRCU-A-CB (Split System: Heat Pump with Remote Outdoor Unit-Air-Source) | Both
214809148 | Central Heat Pump | LUXAIRE | HH860E2S11 |  |  | CTU60D5XGS1+JMVT20DC2N1+TXV |  | 45000 |  |  | 18 | 9 | 44500 |  |  | 33400 | 75.06% | 2 | Both | 937.5 | 3.75 | HRCU-A-CB (Split System: Heat Pump with Remote Outdoor Unit-Air-Source) | Both
214809014 | Central Heat Pump | LUXAIRE | HH860E2S11 |  |  | CTU60C5XGS1+TXV | TP9C100C16MP13 | 43500 |  |  | 17 | 8.5 | 44000 |  |  | 33200 | 75.45% | 2 | Both | 907.5 | 3.63 | HRCU-A-CB (Split System: Heat Pump with Remote Outdoor Unit-Air-Source) | Both
214720125 | Central Heat Pump | LUXAIRE | HH860E2S11 |  |  | CTU60C5XGS1+TXV | TMLE120C20MP11 | 45500 |  |  | 17 | 8.5 | 47000 |  |  | 35000 | 74.47% | 2 | Both | 947.5 | 3.79 | HRCU-A-CB (Split System: Heat Pump with Remote Outdoor Unit-Air-Source) | Yes
214397190 | Central Heat Pump | LUXAIRE | HH860E2S11 |  |  | CTF60C5CHS1 | TM9E100C20MP12 | 53500 |  |  | 19 | 8.5 | 55000 |  |  | 40000 | 72.73% | 2 | Both | 1115 | 4.46 | HRCU-A-CB (Split System: Heat Pump with Remote Outdoor Unit-Air-Source) | N/A
211178475 | Central Heat Pump | Liberty Heating & Air Conditioning | ASZS601810A* |  |  | CA*EA1818*4A*+MBVC1200**-1A* |  | 16600 |  |  | 17.5 | 8.5 | 17400 |  |  | 13000 | 74.71% | 2.1 | Both | 345 | 1.38 | HRCU-A-CB (Split System: Heat Pump with Remote Outdoor Unit-Air-Source) | N/A
211178368 | Central Heat Pump | Liberty Heating & Air Conditioning | ASZS601810A* |  |  | CA*EA2422*4A* | G*VC800604B*A* | 16600 |  |  | 17.5 | 8.5 | 17400 |  |  | 13000 | 74.71% | 2.1 | Both | 345 | 1.38 | HRCU-A-CB (Split System: Heat Pump with Remote Outdoor Unit-Air-Source) | N/A
211178364 | Central Heat Pump | Liberty Heating & Air Conditioning | ASZS601810A* |  |  | CA*EA1818*4A* | G*VC960804CNB* | 16600 |  |  | 17.5 | 8.5 | 17400 |  |  | 13000 | 74.71% | 2.1 | Both | 345 | 1.38 | HRCU-A-CB (Split System: Heat Pump with Remote Outdoor Unit-Air-Source) | N/A
206788873 | Central Heat Pump | CARRIER | 25VNA436A*031* |  |  | CAP**4221AL*+UI | 58TN*A045C17**12 | 32600 |  |  | 18.5 | 9 | 35800 |  |  | 26800 | 74.86% | 1.96 | Both | 680 | 2.72 | HRCU-A-CB (Split System: Heat Pump with Remote Outdoor Unit-Air-Source) | N/A
206788891 | Central Heat Pump | CARRIER | 25VNA436A*031* |  |  | CSPH*4812AL*+UI | 59MN7B060C17**14 | 33600 |  |  | 18 | 9 | 35400 |  |  | 26200 | 74.01% | 2 | Both | 700 | 2.8 | HRCU-A-CB (Split System: Heat Pump with Remote Outdoor Unit-Air-Source) | N/A
206788618 | Central Heat Pump | CARRIER | 25VNA436A*031* |  |  | CAP**4321AL*+UI | 59TN6B060C17**14 | 34200 |  |  | 19 | 9.5 | 35400 |  |  | 26000 | 73.45% | 2.02 | Both | 712.5 | 2.85 | HRCU-A-CB (Split System: Heat Pump with Remote Outdoor Unit-Air-Source) | No
206788627 | Central Heat Pump | CARRIER | 25VNA436A*031* |  |  | CAP**4321AL*+UI | 59MN7B060C21**20 | 34200 |  |  | 19 | 9.5 | 35400 |  |  | 25800 | 72.88% | 2.02 | Both | 712.5 | 2.85 | HRCU-A-CB (Split System: Heat Pump with Remote Outdoor Unit-Air-Source) | No
214720054 | Central Heat Pump | LUXAIRE | HH836E2S11 |  |  | CTU48C5XFS1+TXV | TM8V100C16MP12 | 33000 |  |  | 18 | 8.5 | 31200 |  |  | 24200 | 77.56% | 2 | Both | 687.5 | 2.75 | HRCU-A-CB (Split System: Heat Pump with Remote Outdoor Unit-Air-Source) | N/A
214720074 | Central Heat Pump | LUXAIRE | HH836E2S11 |  |  | CTU48C5XFS1+TXV | TPLC100C16MP13 | 33000 |  |  | 18 | 8.5 | 31200 |  |  | 24200 | 77.56% | 2 | Both | 687.5 | 2.75 | HRCU-A-CB (Split System: Heat Pump with Remote Outdoor Unit-Air-Source) | N/A
214720083 | Central Heat Pump | LUXAIRE | HH836E2S11 |  |  | CTU48C5XFS1+TXV | TM9V100C20MP12 | 33800 |  |  | 18 | 8.5 | 32200 |  |  | 25800 | 80.12% | 2 | Both | 705 | 2.82 | HRCU-A-CB (Split System: Heat Pump with Remote Outdoor Unit-Air-Source) | N/A
212973247 | Central Heat Pump | DAY & NIGHT | DLCURAH24ABK |  |  | EA*4X37L21A* | *96VSN0401712B* | 24200 |  |  | 16.5 | 8.5 | 25400 |  |  | 21600 | 85.04% | 1.8 | Both | 505 | 2.02 | HRCU-A-CB (Split System: Heat Pump with Remote Outdoor Unit-Air-Source) | N/A
212978146 | Central Heat Pump | KEEPRITE | DLCURAH24ABK |  |  | EA*4X36L17A* | *80MS(N,L)0701412A* | 23600 |  |  | 17.5 | 8.5 | 26200 |  |  | 23800 | 90.84% | 2 | Both | 492.5 | 1.97 | HRCU-A-CB (Split System: Heat Pump with Remote Outdoor Unit-Air-Source) | N/A
212978110 | Central Heat Pump | KEEPRITE | DLCURAH24ABK |  |  | EA*4X25L17A* | *80MS(N,L)0701412A* | 24200 |  |  | 17.5 | 8.5 | 25200 |  |  | 21800 | 86.51% | 1.82 | Both | 505 | 2.02 | HRCU-A-CB (Split System: Heat Pump with Remote Outdoor Unit-Air-Source) | N/A
212976423 | Central Heat Pump | KEEPRITE | DLCURAH24ABK |  |  | EN(A,D)4X36L21** | *96VTN0802120B* | 23800 |  |  | 17 | 8.5 | 26400 |  |  | 24000 | 90.91% | 1.98 | Both | 495 | 1.98 | HRCU-A-CB (Split System: Heat Pump with Remote Outdoor Unit-Air-Source) | N/A
211241232 | Central Heat Pump | DAY & NIGHT | DLCURAH24ABK |  |  | EA*4X25L17A* | OMV112K14A | 24800 |  |  | 16 | 8.5 | 25800 |  |  | 21200 | 82.17% | 1.76 | Both | 517.5 | 2.07 | HRCU-A-CB (Split System: Heat Pump with Remote Outdoor Unit-Air-Source) | N/A
211241139 | Central Heat Pump | KEEPRITE | DLCURAH24ABK |  |  | EA*4X25L17A* | *92ESN0801716A* | 25000 |  |  | 17.5 | 8.5 | 25600 |  |  | 21000 | 82.03% | 1.78 | Both | 520 | 2.08 | HRCU-A-CB (Split System: Heat Pump with Remote Outdoor Unit-Air-Source) | N/A
212976995 | Central Heat Pump | KEEPRITE | DLCURAH24ABK |  |  | EA*4X37L21A* | *96VTN1002122B* | 24600 |  |  | 17.5 | 8.5 | 25200 |  |  | 21200 | 84.13% | 1.78 | Both | 512.5 | 2.05 | HRCU-A-CB (Split System: Heat Pump with Remote Outdoor Unit-Air-Source) | N/A
212974057 | Central Heat Pump | DAY & NIGHT | DLCURAH36ABK |  |  | EA*4X48L21A* | *96VSN0801716B* | 35400 |  |  | 16 | 8.1 | 37800 |  |  | 34800 | 92.06% | 2 | Both | 737.5 | 2.95 | HRCU-A-CB (Split System: Heat Pump with Remote Outdoor Unit-Air-Source) | N/A
212383407 | Central Heat Pump | KEEPRITE | DLCURAH36ABK |  |  | EA*4X37L21A* | *80ES(N,L)0701716A* | 36600 |  |  | 15.5 | 8.5 | 39000 |  |  | 34800 | 89.23% | 2.1 | Both | 762.5 | 3.05 | HRCU-A-CB (Split System: Heat Pump with Remote Outdoor Unit-Air-Source) | N/A
212362569 | Central Heat Pump | GOETTL | ASZV903610A* |  |  | CA*F3743*6D*+TXV | A*VS960805CUA* | 33600 |  |  | 18.5 | 8.2 | 34000 |  |  | 24400 | 71.76% | 1.8 | Both | 700 | 2.8 | HRCU-A-CB (Split System: Heat Pump with Remote Outdoor Unit-Air-Source) | N/A
213781114 | Central Heat Pump | TEMPSTAR | TVH837GKA2* |  |  | EA*4X42L24A*+WALLCON | *80CTL1352422B* | 31800 |  |  | 17.5 | 8.1 | 33000 |  |  | 24400 | 73.94% | 1.9 | Both | 662.5 | 2.65 | HRCU-A-CB (Split System: Heat Pump with Remote Outdoor Unit-Air-Source) | N/A
213781874 | Central Heat Pump | TEMPSTAR | TVH837GKA2* |  |  | EHD4X36AAL+WALLCON | *96CTN1002122B* | 32200 |  |  | 16.5 | 8.1 | 32800 |  |  | 24600 | 75% | 1.94 | Both | 670 | 2.68 | HRCU-A-CB (Split System: Heat Pump with Remote Outdoor Unit-Air-Source) | N/A
214807706 | Central Heat Pump | LUXAIRE | HH824E2S11 |  |  | CTU36B5XDS1+JME08B2SN1+TXV |  | 23000 |  |  | 19 | 9.5 | 22800 |  |  | 17400 | 76.32% | 2 | Both | 480 | 1.92 | HRCU-A-CB (Split System: Heat Pump with Remote Outdoor Unit-Air-Source) | Both
214397156 | Central Heat Pump | LUXAIRE | HH824E2S11 |  |  | CTF30B5ACS1 | TPLC080B12MP13 | 23000 |  |  | 17 | 9 | 23000 |  |  | 17700 | 76.96% | 2 | Both | 480 | 1.92 | HRCU-A-CB (Split System: Heat Pump with Remote Outdoor Unit-Air-Source) | Both
212609315 | Central Heat Pump | RHEEM | RP18AZ24AJVC |  |  | RCFZ2421HEAAM | R802V1004A17UHN | 22800 |  |  | 20 | 8.5 | 22800 |  |  | 26000 | 114% | 2.1 | Both | 475 | 1.9 | HRCU-A-CB (Split System: Heat Pump with Remote Outdoor Unit-Air-Source) | No
214097644 | Central Heat Pump | RHEEM | RD17AZ48AJ3N |  |  | RCFZ6024SEANM | R951V1155A24M4S | 45500 |  |  | 17 | 8.1 | 45500 |  |  | 40000 | 87.91% | 2.1 | Both | 947.5 | 3.79 | HRCU-A-CB (Split System: Heat Pump with Remote Outdoor Unit-Air-Source) | Yes
214097652 | Central Heat Pump | RHEEM | RD17AZ48AJ3N |  |  | RCFZ6024SEANM | R951V0705A21M4S | 45500 |  |  | 16 | 8.1 | 45500 |  |  | 40500 | 89.01% | 2.1 | Both | 947.5 | 3.79 | HRCU-A-CB (Split System: Heat Pump with Remote Outdoor Unit-Air-Source) | Yes
214097670 | Central Heat Pump | RHEEM | RD17AZ48AJ3N |  |  | RCFZ6024SEANM | R802V1505A24UHN | 45500 |  |  | 17 | 8.1 | 45500 |  |  | 40000 | 87.91% | 2.1 | Both | 947.5 | 3.79 | HRCU-A-CB (Split System: Heat Pump with Remote Outdoor Unit-Air-Source) | Yes
214397146 | Central Heat Pump | LUXAIRE | HH824E2S11 |  |  | CTF30B5ACS1 | TMLE080B12MP11 | 23000 |  |  | 17 | 9 | 23000 |  |  | 18000 | 78.26% | 2 | Both | 480 | 1.92 | HRCU-A-CB (Split System: Heat Pump with Remote Outdoor Unit-Air-Source) | Both
213297488 | Central Heat Pump | COLEMAN | HMH72B341 |  |  | XAHC30CXXN1+TXV | Z8ET100C16LMPS1 | 32400 |  |  | 17.5 | 8.5 | 32000 |  |  | 22800 | 71.25% | 2.02 | Both | 675 | 2.7 | HRCU-A-CB (Split System: Heat Pump with Remote Outdoor Unit-Air-Source) | N/A
214720017 | Central Heat Pump | LUXAIRE | HH836E2S11 |  |  | CTU48C5XFS1+TXV | Z8ES120C20SMPS1 | 33400 |  |  | 19 | 8.5 | 31600 |  |  | 25400 | 80.38% | 2 | Both | 695 | 2.78 | HRCU-A-CB (Split System: Heat Pump with Remote Outdoor Unit-Air-Source) | N/A
211390928 | Central Heat Pump | CHAMPION HEATING AND COOLING | HMH72B341 |  |  | XAHB36DBCN1 | TMLV060A12MP12 | 33400 |  |  | 16.5 | 8.1 | 33600 |  |  | 23800 | 70.83% | 2.02 | Both | 695 | 2.78 | HRCU-A-CB (Split System: Heat Pump with Remote Outdoor Unit-Air-Source) | N/A
206788837 | Central Heat Pump | CARRIER | 25VNA436A*031* |  |  | CSPH*4212AL*+UI | 58CU*A100C21**20 | 33800 |  |  | 18 | 9 | 35200 |  |  | 26000 | 73.86% | 2.04 | Both | 705 | 2.82 | HRCU-A-CB (Split System: Heat Pump with Remote Outdoor Unit-Air-Source) | No
206788844 | Central Heat Pump | CARRIER | 25VNA436A*031* |  |  | CAP**3721AL*+UI | 59CU5A080C21**20 | 34400 |  |  | 19.5 | 9.5 | 35000 |  |  | 25600 | 73.14% | 2.06 | Both | 717.5 | 2.87 | HRCU-A-CB (Split System: Heat Pump with Remote Outdoor Unit-Air-Source) | No
206788853 | Central Heat Pump | CARRIER | 25VNA436A*031* |  |  | CAP**4321AL*+UI | 59CU5A100C21**22 | 34600 |  |  | 19.5 | 9.5 | 35000 |  |  | 25600 | 73.14% | 2.06 | Both | 720 | 2.88 | HRCU-A-CB (Split System: Heat Pump with Remote Outdoor Unit-Air-Source) | No
206788578 | Central Heat Pump | CARRIER | 25VNA436A*031* |  |  | CAP**3717AL*+UI | 58TN*A090C17**16 | 34000 |  |  | 19.5 | 9.5 | 35200 |  |  | 26000 | 73.86% | 2.04 | Both | 707.5 | 2.83 | HRCU-A-CB (Split System: Heat Pump with Remote Outdoor Unit-Air-Source) | No
213778884 | Central Heat Pump | TEMPSTAR | TVH837GKA** |  |  | EA*4X36L21A*+WALLCON | *97CMN0601714B* | 31200 |  |  | 18 | 8.1 | 33200 |  |  | 24600 | 74.1% | 1.84 | Both | 650 | 2.6 | HRCU-A-CB (Split System: Heat Pump with Remote Outdoor Unit-Air-Source) | N/A
213780034 | Central Heat Pump | TEMPSTAR | TVH837GKA** |  |  | EHD4X42AAL+WALLCON | *80CTL1102120B* | 32600 |  |  | 17.5 | 8.1 | 32800 |  |  | 24800 | 75.61% | 1.96 | Both | 680 | 2.72 | HRCU-A-CB (Split System: Heat Pump with Remote Outdoor Unit-Air-Source) | N/A
213780084 | Central Heat Pump | TEMPSTAR | TVH837GKA** |  |  | EHD4X42AAL+WALLCON | *97CMN1002122B* | 32600 |  |  | 16.5 | 8.1 | 33000 |  |  | 24800 | 75.15% | 1.96 | Both | 680 | 2.72 | HRCU-A-CB (Split System: Heat Pump with Remote Outdoor Unit-Air-Source) | N/A
213779964 | Central Heat Pump | TEMPSTAR | TVH837GKA** |  |  | EHD4X36AAL+WALLCON | *96CTN1002122B* | 32200 |  |  | 16.5 | 8.1 | 32800 |  |  | 24600 | 75% | 1.94 | Both | 670 | 2.68 | HRCU-A-CB (Split System: Heat Pump with Remote Outdoor Unit-Air-Source) | N/A
210474229 | Central Heat Pump | BRYANT HEATING AND COOLING SYSTEMS | 288BNV025*0**C* |  |  | CSPH*4212AL*+UI | 935CA60080C21*** | 24200 |  |  | 16 | 8.1 | 21400 |  |  | 16600 | 77.57% | 2 | Both | 505 | 2.02 | HRCU-A-CB (Split System: Heat Pump with Remote Outdoor Unit-Air-Source) | N/A
213781165 | Central Heat Pump | CARRIER | 25VNA837A*031* |  |  | CAP**4321AL*+UI | 58TN*B070C17**16 | 32800 |  |  | 17.5 | 8.5 | 33000 |  |  | 25200 | 76.36% | 1.98 | Both | 682.5 | 2.73 | HRCU-A-CB (Split System: Heat Pump with Remote Outdoor Unit-Air-Source) | N/A
213771414 | Central Heat Pump | TEMPSTAR | TVH825GKA2* |  |  | EA*4X42L24A*+WALLCON | *97CMN1202422B* | 23800 |  |  | 16.5 | 8.1 | 21400 |  |  | 16600 | 77.57% | 1.96 | Both | 495 | 1.98 | HRCU-A-CB (Split System: Heat Pump with Remote Outdoor Unit-Air-Source) | N/A
206765582 | Central Heat Pump | BRYANT HEATING AND COOLING SYSTEMS | 288BNV025*0**C* |  |  | CAP**3017AL*+UI | 88*TA48070C17*** | 23400 |  |  | 16.5 | 8.1 | 21600 |  |  | 16700 | 77.31% | 1.92 | Both | 487.5 | 1.95 | HRCU-A-CB (Split System: Heat Pump with Remote Outdoor Unit-Air-Source) | N/A
206765591 | Central Heat Pump | BRYANT HEATING AND COOLING SYSTEMS | 288BNV025*0**C* |  |  | CAP**3017AL*+UI | 986TC42060C17*** | 23400 |  |  | 16 | 8.1 | 21600 |  |  | 16800 | 77.78% | 1.9 | Both | 487.5 | 1.95 | HRCU-A-CB (Split System: Heat Pump with Remote Outdoor Unit-Air-Source) | N/A
214097676 | Central Heat Pump | RHEEM | RD17AZ48AJ3N |  |  | RCFZ6024SEANM | R802V1255A24DZ | 45500 |  |  | 17 | 8.1 | 45500 |  |  | 40000 | 87.91% | 2.1 | Both | 947.5 | 3.79 | HRCU-A-CB (Split System: Heat Pump with Remote Outdoor Unit-Air-Source) | Yes
214397126 | Central Heat Pump | LUXAIRE | HH824E2S11 |  |  | CTF30B5ACS1 | TM9E060B12MP12 | 23000 |  |  | 17 | 9 | 23000 |  |  | 18300 | 79.57% | 2 | Both | 480 | 1.92 | HRCU-A-CB (Split System: Heat Pump with Remote Outdoor Unit-Air-Source) | Both
206788862 | Central Heat Pump | CARRIER | 25VNA436A*031* |  |  | CNPV*4821AL*+UI | 59CU5A080C21**20 | 33800 |  |  | 19.5 | 9 | 35000 |  |  | 26000 | 74.29% | 2.04 | Both | 705 | 2.82 | HRCU-A-CB (Split System: Heat Pump with Remote Outdoor Unit-Air-Source) | No
206788878 | Central Heat Pump | CARRIER | 25VNA436A*031* |  |  | CNPV*4821AL*+UI | 58TN*A045C17**12 | 33400 |  |  | 19 | 9 | 35400 |  |  | 26400 | 74.58% | 2 | Both | 695 | 2.78 | HRCU-A-CB (Split System: Heat Pump with Remote Outdoor Unit-Air-Source) | Both
206788893 | Central Heat Pump | CARRIER | 25VNA436A*031* |  |  | CAP**3717AL*+UI | 58TN*A070C14**12 | 34000 |  |  | 19.5 | 9.5 | 35400 |  |  | 26200 | 74.01% | 2.02 | Both | 707.5 | 2.83 | HRCU-A-CB (Split System: Heat Pump with Remote Outdoor Unit-Air-Source) | No
206788625 | Central Heat Pump | CARRIER | 25VNA436A*031* |  |  | CAP**4321AL*+UI | 58TN*A090C17**16 | 34600 |  |  | 20 | 9.5 | 35000 |  |  | 25600 | 73.14% | 2.06 | Both | 720 | 2.88 | HRCU-A-CB (Split System: Heat Pump with Remote Outdoor Unit-Air-Source) | No
213297093 | Central Heat Pump | COLEMAN | HMH72B341 |  |  | XAHC36DBCN1 | Z8ET080B12LMPS1 | 33000 |  |  | 18 | 8.1 | 32000 |  |  | 22400 | 70% | 2 | Both | 687.5 | 2.75 | HRCU-A-CB (Split System: Heat Pump with Remote Outdoor Unit-Air-Source) | N/A
214397091 | Central Heat Pump | LUXAIRE | HH860E2S11 |  |  | CTF60C5CGS1 | TL9E100C20UH11 | 44000 |  |  | 17 | 8.5 | 44500 |  |  | 33400 | 75.06% | 2 | Both | 917.5 | 3.67 | HRCU-A-CB (Split System: Heat Pump with Remote Outdoor Unit-Air-Source) | Both
214720022 | Central Heat Pump | LUXAIRE | HH860E2S11 |  |  | CTU60C5XGS1+TXV | TM9E080C20MP12 | 46000 |  |  | 17 | 8.5 | 47000 |  |  | 35000 | 74.47% | 2 | Both | 957.5 | 3.83 | HRCU-A-CB (Split System: Heat Pump with Remote Outdoor Unit-Air-Source) | N/A
214397163 | Central Heat Pump | LUXAIRE | HH860E2S11 |  |  | CTF60C5CHS1 | TM9Y100C20MP11 | 52000 |  |  | 18 | 8.5 | 54500 |  |  | 39500 | 72.48% | 2 | Both | 1082.5 | 4.33 | HRCU-A-CB (Split System: Heat Pump with Remote Outdoor Unit-Air-Source) | N/A
214808984 | Central Heat Pump | LUXAIRE | HH860E2S11 |  |  | CTU60C5XGS1+TXV | Z8ES120C20SMPS1 | 45000 |  |  | 18 | 8.5 | 45500 |  |  | 34000 | 74.73% | 2 | Both | 937.5 | 3.75 | HRCU-A-CB (Split System: Heat Pump with Remote Outdoor Unit-Air-Source) | Both
214397205 | Central Heat Pump | LUXAIRE | HH860E2S11 |  |  | CTF60D5CJS1+JMET18DS2N1 |  | 53000 |  |  | 19 | 8.5 | 54000 |  |  | 39000 | 72.22% | 2 | Both | 1105 | 4.42 | HRCU-A-CB (Split System: Heat Pump with Remote Outdoor Unit-Air-Source) | N/A
214719973 | Central Heat Pump | LUXAIRE | HH860E2S11 |  |  | CTU60C5XGS1+TXV | LPLC100C20MP13 | 44500 |  |  | 18 | 8.5 | 45000 |  |  | 33800 | 75.11% | 2 | Both | 927.5 | 3.71 | HRCU-A-CB (Split System: Heat Pump with Remote Outdoor Unit-Air-Source) | N/A
214807767 | Central Heat Pump | LUXAIRE | HH836E2S11 |  |  | CTU36B5XDS1+JME12B2SN1+TXV |  | 33000 |  |  | 19 | 8.5 | 30000 |  |  | 24600 | 82% | 2 | Both | 687.5 | 2.75 | HRCU-A-CB (Split System: Heat Pump with Remote Outdoor Unit-Air-Source) | Both
206788610 | Central Heat Pump | CARRIER | 25VNA436A*031* |  |  | CAP**4224AL*+UI | 59MN7B120C24**22 | 33000 |  |  | 19 | 9.5 | 35400 |  |  | 26600 | 75.14% | 1.98 | Both | 687.5 | 2.75 | HRCU-A-CB (Split System: Heat Pump with Remote Outdoor Unit-Air-Source) | No
213297623 | Central Heat Pump | COLEMAN | HMH72B341 |  |  | XAHC36DBCN1 | Z8ES080C16LMPS1 | 34000 |  |  | 17.5 | 8.5 | 33400 |  |  | 23600 | 70.66% | 2.08 | Both | 707.5 | 2.83 | HRCU-A-CB (Split System: Heat Pump with Remote Outdoor Unit-Air-Source) | N/A
213297848 | Central Heat Pump | COLEMAN | HMH72B341 |  |  | XAFC36DXXN1+JMET12CS2N1+TXV |  | 34000 |  |  | 18.5 | 8.5 | 34000 |  |  | 24200 | 71.18% | 2.14 | Both | 707.5 | 2.83 | HRCU-A-CB (Split System: Heat Pump with Remote Outdoor Unit-Air-Source) | N/A
214720212 | Central Heat Pump | LUXAIRE | HH836E2S11 |  |  | CTU48C5XFS1+TXV | TM9Y100C16MP11 | 32800 |  |  | 19 | 8.5 | 31000 |  |  | 24200 | 78.06% | 2 | Both | 682.5 | 2.73 | HRCU-A-CB (Split System: Heat Pump with Remote Outdoor Unit-Air-Source) | N/A
214720145 | Central Heat Pump | LUXAIRE | HH836E2S11 |  |  | CTU48C5XFS1+TXV | Z9ES080C16SMPS1 | 32200 |  |  | 18 | 8.5 | 30400 |  |  | 23400 | 76.97% | 2 | Both | 670 | 2.68 | HRCU-A-CB (Split System: Heat Pump with Remote Outdoor Unit-Air-Source) | N/A
212977015 | Central Heat Pump | KEEPRITE | DLCURAH30ABK |  |  | EA*4X36L21A* | *96VTN1002122B* | 29800 |  |  | 15.2 | 8.1 | 34200 |  |  | 28000 | 81.87% | 1.78 | Both | 620 | 2.48 | HRCU-A-CB (Split System: Heat Pump with Remote Outdoor Unit-Air-Source) | N/A
212977075 | Central Heat Pump | KEEPRITE | DLCURAH30ABK |  |  | EN(A,D,W)4X42L21** | *96VTN1002122B* | 29800 |  |  | 15.2 | 8.1 | 34200 |  |  | 27800 | 81.29% | 1.8 | Both | 620 | 2.48 | HRCU-A-CB (Split System: Heat Pump with Remote Outdoor Unit-Air-Source) | N/A
204456812 | Central Heat Pump | KEEPRITE | CVH825GKA2* |  |  | EA*4X36L21A*+WALLCON | *97CMN0602120A* | 23600 |  |  | 16 | 8.1 | 21600 |  |  | 16700 | 77.31% | 1.92 | Both | 492.5 | 1.97 | HRCU-A-CB (Split System: Heat Pump with Remote Outdoor Unit-Air-Source) | N/A
204456469 | Central Heat Pump | KEEPRITE | CVH825GKA2* |  |  | EA*4X25L17A*+WALLCON | *96CTN0801714A* | 24200 |  |  | 16.5 | 8.1 | 21400 |  |  | 16700 | 78.04% | 2 | Both | 505 | 2.02 | HRCU-A-CB (Split System: Heat Pump with Remote Outdoor Unit-Air-Source) | N/A
204456586 | Central Heat Pump | KEEPRITE | CVH825GKA2* |  |  | EA*4X30L17A*+WALLCON | *80CTL0901716A* | 23600 |  |  | 17 | 8.1 | 21400 |  |  | 16600 | 77.57% | 1.92 | Both | 492.5 | 1.97 | HRCU-A-CB (Split System: Heat Pump with Remote Outdoor Unit-Air-Source) | N/A
213076625 | Central Heat Pump | BRYANT HEATING AND COOLING SYSTEMS | 38MURAQ36AB3* |  |  | CNPV*4821AL* | 82*TB48090V17*** | 35600 |  |  | 16.5 | 8.1 | 38500 |  |  | 35000 | 90.91% | 1.98 | Both | 742.5 | 2.97 | HRCU-A-CB (Split System: Heat Pump with Remote Outdoor Unit-Air-Source) | N/A
213077519 | Central Heat Pump | BRYANT HEATING AND COOLING SYSTEMS | 38MURAQ36AB3* |  |  | CAP**4321AL* | 926TC60080V21*** | 36600 |  |  | 16 | 8.5 | 38500 |  |  | 35000 | 90.91% | 2.06 | Both | 762.5 | 3.05 | HRCU-A-CB (Split System: Heat Pump with Remote Outdoor Unit-Air-Source) | N/A
213080561 | Central Heat Pump | BRYANT HEATING AND COOLING SYSTEMS | 38MURAQ36AB3* |  |  | CAP**4321AL* | 935SB36040M17*** | 36200 |  |  | 15.5 | 8.5 | 38500 |  |  | 35000 | 90.91% | 2.04 | Both | 755 | 3.02 | HRCU-A-CB (Split System: Heat Pump with Remote Outdoor Unit-Air-Source) | N/A
213781194 | Central Heat Pump | TEMPSTAR | TVH837GKA2* |  |  | EA*4X43L21A*+WALLCON | *80CTL0902120B* | 32800 |  |  | 17.5 | 8.5 | 32600 |  |  | 25200 | 77.3% | 2 | Both | 682.5 | 2.73 | HRCU-A-CB (Split System: Heat Pump with Remote Outdoor Unit-Air-Source) | No
214570475 | Central Heat Pump | KEEPRITE | CVH825GKA3* |  |  | EA*4X37L21A*+WALLCON | *97CMN0802120B* | 24400 |  |  | 16.5 | 8.5 | 21200 |  |  | 16600 | 78.3% | 2.02 | Both | 507.5 | 2.03 | HRCU-A-CB (Split System: Heat Pump with Remote Outdoor Unit-Air-Source) | N/A
212983652 | Central Heat Pump | DAY & NIGHT | DLCURAH18ABK |  |  | EA*4X24L17A* | *92MSN0601412A* | 17600 |  |  | 16 | 8.5 | 18500 |  |  | 19400 | 104.9% | 2.34 | Both | 367.5 | 1.47 | HRCU-A-CB (Split System: Heat Pump with Remote Outdoor Unit-Air-Source) | N/A
212983702 | Central Heat Pump | DAY & NIGHT | DLCURAH18ABK |  |  | EN(A,D)4X24L14** | *92MSN0601412A* | 17500 |  |  | 16 | 8.5 | 18500 |  |  | 19200 | 103.8% | 2.3 | Both | 365 | 1.46 | HRCU-A-CB (Split System: Heat Pump with Remote Outdoor Unit-Air-Source) | N/A
212981862 | Central Heat Pump | DAY & NIGHT | DLCURAH18ABK |  |  | EA*4X30L17A* | *80MSU1002120A* | 17500 |  |  | 16 | 8.5 | 18100 |  |  | 18700 | 103.3% | 2.24 | Both | 365 | 1.46 | HRCU-A-CB (Split System: Heat Pump with Remote Outdoor Unit-Air-Source) | N/A
211261378 | Central Heat Pump | KEEPRITE | DLCURAH18ABK |  |  | EA*4X30L14A* | *96VTN0401410A* | 17500 |  |  | 16 | 8.5 | 18100 |  |  | 18600 | 102.8% | 2.24 | Both | 365 | 1.46 | HRCU-A-CB (Split System: Heat Pump with Remote Outdoor Unit-Air-Source) | N/A
211261310 | Central Heat Pump | KEEPRITE | DLCURAH18ABK |  |  | EA*4X30L14A* | *80VTL0451412A* | 17800 |  |  | 16.5 | 8.5 | 18200 |  |  | 18500 | 101.6% | 2.22 | Both | 370 | 1.48 | HRCU-A-CB (Split System: Heat Pump with Remote Outdoor Unit-Air-Source) | N/A
211261253 | Central Heat Pump | KEEPRITE | DLCURAH18ABK |  |  | EA*4X30L14A* | *80VSL0451412A* | 17800 |  |  | 16 | 8.5 | 18400 |  |  | 18500 | 100.5% | 2.22 | Both | 370 | 1.48 | HRCU-A-CB (Split System: Heat Pump with Remote Outdoor Unit-Air-Source) | N/A
212978264 | Central Heat Pump | DAY & NIGHT | DLCURAH18ABK |  |  | EA*4X25L17A* | *80MS(N,L)0701412A* | 18200 |  |  | 17 | 8.5 | 18000 |  |  | 17600 | 97.78% | 2.14 | Both | 380 | 1.52 | HRCU-A-CB (Split System: Heat Pump with Remote Outdoor Unit-Air-Source) | N/A
211261374 | Central Heat Pump | DAY & NIGHT | DLCURAH18ABK |  |  | EA*4X30L14A* | *96VTN0401410A* | 17500 |  |  | 16 | 8.5 | 18100 |  |  | 18600 | 102.8% | 2.24 | Both | 365 | 1.46 | HRCU-A-CB (Split System: Heat Pump with Remote Outdoor Unit-Air-Source) | N/A
206767537 | Central Heat Pump | COMFORTMAKER | CVH825GKA3* |  |  | EA*4X37L21A*+WALLCON | *95CSU0601716A* | 24400 |  |  | 16.5 | 8.1 | 21400 |  |  | 16700 | 78.04% | 2.02 | Both | 507.5 | 2.03 | HRCU-A-CB (Split System: Heat Pump with Remote Outdoor Unit-Air-Source) | N/A
214570455 | Central Heat Pump | KEEPRITE | CVH825GKA3* |  |  | EA*4X37L21A*+WALLCON | *95CSU1002122B* | 24400 |  |  | 16.5 | 8.5 | 21200 |  |  | 16600 | 78.3% | 2.04 | Both | 507.5 | 2.03 | HRCU-A-CB (Split System: Heat Pump with Remote Outdoor Unit-Air-Source) | N/A
206765600 | Central Heat Pump | BRYANT HEATING AND COOLING SYSTEMS | 288BNV025*0**C* |  |  | CAP**3017AL*+UI | 986TC42080C17*** | 23400 |  |  | 16.5 | 8.1 | 21600 |  |  | 16800 | 77.78% | 1.9 | Both | 487.5 | 1.95 | HRCU-A-CB (Split System: Heat Pump with Remote Outdoor Unit-Air-Source) | N/A
206767069 | Central Heat Pump | BRYANT HEATING AND COOLING SYSTEMS | 288BNV025*0**C* |  |  | CAP**2417AL*+UI | 83*CA36040C17*** | 23200 |  |  | 16.5 | 8.1 | 22000 |  |  | 16800 | 76.36% | 1.9 | Both | 482.5 | 1.93 | HRCU-A-CB (Split System: Heat Pump with Remote Outdoor Unit-Air-Source) | N/A
206767042 | Central Heat Pump | BRYANT HEATING AND COOLING SYSTEMS | 288BNV025*0**C* |  |  | CSPH*3612AL*+UI | 88*TA48090C17*** | 24200 |  |  | 16.5 | 8.1 | 21400 |  |  | 16600 | 77.57% | 2 | Both | 505 | 2.02 | HRCU-A-CB (Split System: Heat Pump with Remote Outdoor Unit-Air-Source) | N/A
213771454 | Central Heat Pump | TEMPSTAR | TVH825GKA2* |  |  | EA*4X43L21A*+WALLCON | *80CTL0701716B* | 24400 |  |  | 17 | 8.5 | 21200 |  |  | 16600 | 78.3% | 2.02 | Both | 507.5 | 2.03 | HRCU-A-CB (Split System: Heat Pump with Remote Outdoor Unit-Air-Source) | N/A
211178356 | Central Heat Pump | Liberty Heating & Air Conditioning | ASZS601810A* |  |  | CA*EA1818*4A* | G*VC960603BNB* | 16600 |  |  | 17.5 | 8.5 | 17400 |  |  | 13000 | 74.71% | 2.1 | Both | 345 | 1.38 | HRCU-A-CB (Split System: Heat Pump with Remote Outdoor Unit-Air-Source) | N/A
211178358 | Central Heat Pump | Liberty Heating & Air Conditioning | ASZS601810A* |  |  | CA*EA1818*4A* | G*VM970603BNB* | 16600 |  |  | 17.5 | 8.5 | 17400 |  |  | 13000 | 74.71% | 2.1 | Both | 345 | 1.38 | HRCU-A-CB (Split System: Heat Pump with Remote Outdoor Unit-Air-Source) | N/A
211178367 | Central Heat Pump | Liberty Heating & Air Conditioning | ASZS601810A* |  |  | CA*EA2422*4A* | G*VC800603B*A* | 16600 |  |  | 17.5 | 8.5 | 17400 |  |  | 13000 | 74.71% | 2.1 | Both | 345 | 1.38 | HRCU-A-CB (Split System: Heat Pump with Remote Outdoor Unit-Air-Source) | N/A
214491945 | Central Heat Pump | Liberty Heating & Air Conditioning | ASZS601810A* |  |  | CA*EA2422*4B* | G*VC960803BNB* | 16600 |  |  | 17.5 | 8.5 | 17400 |  |  | 13000 | 74.71% | 2.1 | Both | 345 | 1.38 | HRCU-A-CB (Split System: Heat Pump with Remote Outdoor Unit-Air-Source) | N/A
206788899 | Central Heat Pump | CARRIER | 25VNA448A*031* |  |  | FE4ANB006L+UI |  | 46000 |  |  | 22 | 9.5 | 45500 |  |  | 35600 | 78.24% | 2.44 | Both | 957.5 | 3.83 | HRCU-A-CB (Split System: Heat Pump with Remote Outdoor Unit-Air-Source) | Both
211712811 | Central Heat Pump | KEEPRITE | DLCURAH30ABK |  |  | EA*4X42L24A* | *80ES(N,L)0702116A* | 29600 |  |  | 15.2 | 8.1 | 33800 |  |  | 27400 | 81.07% | 1.78 | Both | 617.5 | 2.47 | HRCU-A-CB (Split System: Heat Pump with Remote Outdoor Unit-Air-Source) | N/A
212977035 | Central Heat Pump | KEEPRITE | DLCURAH30ABK |  |  | EA*4X42L21A* | *96VTN1002122B* | 30000 |  |  | 15.2 | 8.1 | 34200 |  |  | 27600 | 80.7% | 1.8 | Both | 625 | 2.5 | HRCU-A-CB (Split System: Heat Pump with Remote Outdoor Unit-Air-Source) | N/A
212982942 | Central Heat Pump | DAY & NIGHT | DLCURAH30ABK |  |  | EA*4X37L21A* | *80MSU0802120A* | 30600 |  |  | 15.2 | 8.1 | 33400 |  |  | 26200 | 78.44% | 1.86 | Both | 637.5 | 2.55 | HRCU-A-CB (Split System: Heat Pump with Remote Outdoor Unit-Air-Source) | N/A
212983959 | Central Heat Pump | DAY & NIGHT | DLCURAH30ABK |  |  | EA*4X43L21A* | *92MSN0601714A* | 30400 |  |  | 15.2 | 8.1 | 33400 |  |  | 26400 | 79.04% | 1.84 | Both | 632.5 | 2.53 | HRCU-A-CB (Split System: Heat Pump with Remote Outdoor Unit-Air-Source) | N/A
211713329 | Central Heat Pump | KEEPRITE | DLCURAH30ABK |  |  | EA*4X43L21A* | *92ESN0601714A* | 30400 |  |  | 15.2 | 8.1 | 33000 |  |  | 26200 | 79.39% | 1.84 | Both | 632.5 | 2.53 | HRCU-A-CB (Split System: Heat Pump with Remote Outdoor Unit-Air-Source) | N/A
211713045 | Central Heat Pump | KEEPRITE | DLCURAH30ABK |  |  | EA*4X43L21A* | *96VTN1002122A* | 30600 |  |  | 15.2 | 8.1 | 33000 |  |  | 26000 | 78.79% | 1.84 | Both | 637.5 | 2.55 | HRCU-A-CB (Split System: Heat Pump with Remote Outdoor Unit-Air-Source) | N/A
212978527 | Central Heat Pump | DAY & NIGHT | DLCURAH30ABK |  |  | EA*4X37L17A* | *80MS(N,L)0701712A* | 30200 |  |  | 15.2 | 8.1 | 33800 |  |  | 27000 | 79.88% | 1.82 | Both | 630 | 2.52 | HRCU-A-CB (Split System: Heat Pump with Remote Outdoor Unit-Air-Source) | N/A
213353807 | Central Heat Pump | CARRIER | 38MURAQ30AB3* |  |  | F54AA*B30L* |  | 30000 |  |  | 15.2 | 8.5 | 33600 |  |  | 27200 | 80.95% | 1.8 | Both | 625 | 2.5 | HRCU-A-CB (Split System: Heat Pump with Remote Outdoor Unit-Air-Source) | N/A
214095455 | Central Heat Pump | RHEEM | RD17AZ24AJ3N |  |  | RH3VZ3617STACN |  | 22600 |  |  | 17 | 9.5 | 22600 |  |  | 16700 | 73.89% | 2.1 | Both | 470 | 1.88 | HRCU-A-CB (Split System: Heat Pump with Remote Outdoor Unit-Air-Source) | Yes
212982966 | Central Heat Pump | DAY & NIGHT | DLCURAH30ABK |  |  | EA*4X42L24A* | *80MSU0802120A* | 29600 |  |  | 15.5 | 8.5 | 33600 |  |  | 27400 | 81.55% | 1.78 | Both | 617.5 | 2.47 | HRCU-A-CB (Split System: Heat Pump with Remote Outdoor Unit-Air-Source) | N/A
212980928 | Central Heat Pump | DAY & NIGHT | DLCURAH30ABK |  |  | EA*4X42L21A* | *80MS(N,L)1102120A* | 30400 |  |  | 15.2 | 8.1 | 34400 |  |  | 27400 | 79.65% | 1.82 | Both | 632.5 | 2.53 | HRCU-A-CB (Split System: Heat Pump with Remote Outdoor Unit-Air-Source) | N/A
206771145 | Central Heat Pump | BRYANT HEATING AND COOLING SYSTEMS | 288BNV037*0**B* |  |  | CAP**3621AL*+UI | 88*TA48090C17*** | 31600 |  |  | 17.5 | 8.1 | 33000 |  |  | 24200 | 73.33% | 1.86 | Both | 657.5 | 2.63 | HRCU-A-CB (Split System: Heat Pump with Remote Outdoor Unit-Air-Source) | N/A
206771847 | Central Heat Pump | BRYANT HEATING AND COOLING SYSTEMS | 288BNV037*0**B* |  |  | CAP**4821AL*+UI | 986TC66100C21*** | 32400 |  |  | 17.5 | 8.5 | 32600 |  |  | 25000 | 76.69% | 1.98 | Both | 675 | 2.7 | HRCU-A-CB (Split System: Heat Pump with Remote Outdoor Unit-Air-Source) | No
206771163 | Central Heat Pump | BRYANT HEATING AND COOLING SYSTEMS | 288BNV037*0**B* |  |  | CAP**3621AL*+UI | 987MB60060C21*** | 31400 |  |  | 17 | 8.1 | 33600 |  |  | 24600 | 73.21% | 1.84 | Both | 655 | 2.62 | HRCU-A-CB (Split System: Heat Pump with Remote Outdoor Unit-Air-Source) | N/A
213077690 | Central Heat Pump | BRYANT HEATING AND COOLING SYSTEMS | 38MURAQ36AB3* |  |  | CNPV*4824AL* | 926TC60100V21*** | 36000 |  |  | 16.5 | 8.1 | 38500 |  |  | 35000 | 90.91% | 2 | Both | 750 | 3 | HRCU-A-CB (Split System: Heat Pump with Remote Outdoor Unit-Air-Source) | N/A
213079364 | Central Heat Pump | BRYANT HEATING AND COOLING SYSTEMS | 38MURAQ36AB3* |  |  | CNPV*4217AL* | 912SE36060M14*** | 35600 |  |  | 15.5 | 8.1 | 38500 |  |  | 35200 | 91.43% | 1.94 | Both | 742.5 | 2.97 | HRCU-A-CB (Split System: Heat Pump with Remote Outdoor Unit-Air-Source) | N/A
214720093 | Central Heat Pump | LUXAIRE | HH836E2S11 |  |  | CTU48C5XFS1+TXV | LP9C100C20MP13 | 33800 |  |  | 18 | 8.5 | 32200 |  |  | 25800 | 80.12% | 2 | Both | 705 | 2.82 | HRCU-A-CB (Split System: Heat Pump with Remote Outdoor Unit-Air-Source) | N/A
206788863 | Central Heat Pump | CARRIER | 25VNA436A*031* |  |  | CNPV*4821AL*+UI | 59CU5A100C21**22 | 33800 |  |  | 19.5 | 9 | 35000 |  |  | 26000 | 74.29% | 2.04 | Both | 705 | 2.82 | HRCU-A-CB (Split System: Heat Pump with Remote Outdoor Unit-Air-Source) | No
206788879 | Central Heat Pump | CARRIER | 25VNA436A*031* |  |  | CSPH*3612AL*+UI | 58TN*A045C17**12 | 33200 |  |  | 17.5 | 9 | 35600 |  |  | 26600 | 74.72% | 1.98 | Both | 692.5 | 2.77 | HRCU-A-CB (Split System: Heat Pump with Remote Outdoor Unit-Air-Source) | N/A
206788886 | Central Heat Pump | CARRIER | 25VNA436A*031* |  |  | CNPV*4217AL*+UI | 59MN7B060C17**14 | 33000 |  |  | 18.5 | 9 | 35600 |  |  | 26600 | 74.72% | 1.98 | Both | 687.5 | 2.75 | HRCU-A-CB (Split System: Heat Pump with Remote Outdoor Unit-Air-Source) | N/A
206788897 | Central Heat Pump | CARRIER | 25VNA436A*031* |  |  | CSPH*4812AL*+UI | 58TN*A070C14**12 | 34000 |  |  | 19 | 9 | 35200 |  |  | 26000 | 73.86% | 2.04 | Both | 707.5 | 2.83 | HRCU-A-CB (Split System: Heat Pump with Remote Outdoor Unit-Air-Source) | No
206788638 | Central Heat Pump | CARRIER | 25VNA436A*031* |  |  | CAP**4821AL*+UI | 58TN*A090C17**16 | 33800 |  |  | 20 | 9.5 | 34800 |  |  | 25800 | 74.14% | 2.04 | Both | 705 | 2.82 | HRCU-A-CB (Split System: Heat Pump with Remote Outdoor Unit-Air-Source) | No
214395779 | Central Heat Pump | YORK | HH824E2S11 |  |  | CTF30B5ACS1 | TL9E060B12UH11 | 23000 |  |  | 17 | 9 | 23000 |  |  | 18000 | 78.26% | 2 | Both | 480 | 1.92 | HRCU-A-CB (Split System: Heat Pump with Remote Outdoor Unit-Air-Source) | Both
214097691 | Central Heat Pump | RHEEM | RD17AZ48AJ3N |  |  | RCFZ6024SEANM | R801V1505A24UH | 45500 |  |  | 17 | 8.1 | 45500 |  |  | 40000 | 87.91% | 2.1 | Both | 947.5 | 3.79 | HRCU-A-CB (Split System: Heat Pump with Remote Outdoor Unit-Air-Source) | Yes
213773142 | Central Heat Pump | KEEPRITE | CVH825GKA3* |  |  | EA*4X36L21A*+WALLCON | *96CTN0801714B* | 23600 |  |  | 16.5 | 8.1 | 21400 |  |  | 16700 | 78.04% | 1.94 | Both | 492.5 | 1.97 | HRCU-A-CB (Split System: Heat Pump with Remote Outdoor Unit-Air-Source) | N/A
214570445 | Central Heat Pump | KEEPRITE | CVH825GKA3* |  |  | EA*4X37L21A*+WALLCON | *95CSU0802120B* | 24400 |  |  | 16.5 | 8.5 | 21200 |  |  | 16600 | 78.3% | 2.02 | Both | 507.5 | 2.03 | HRCU-A-CB (Split System: Heat Pump with Remote Outdoor Unit-Air-Source) | N/A
213773002 | Central Heat Pump | KEEPRITE | CVH825GKA3* |  |  | EA*4X36L17A*+WALLCON | *97CMN0801714B* | 23400 |  |  | 16.5 | 8.1 | 21600 |  |  | 16700 | 77.31% | 1.94 | Both | 487.5 | 1.95 | HRCU-A-CB (Split System: Heat Pump with Remote Outdoor Unit-Air-Source) | N/A
211712248 | Central Heat Pump | KEEPRITE | DLCURAH30ABK |  |  | EA*4X42L21A* | *96VTN1002122A* | 29600 |  |  | 15.2 | 8.1 | 33600 |  |  | 27400 | 81.55% | 1.78 | Both | 617.5 | 2.47 | HRCU-A-CB (Split System: Heat Pump with Remote Outdoor Unit-Air-Source) | N/A
212976494 | Central Heat Pump | KEEPRITE | DLCURAH30ABK |  |  | EA*4X43L21A* | *96VTN0802120B* | 30600 |  |  | 15.2 | 8.1 | 33400 |  |  | 26400 | 79.04% | 1.86 | Both | 637.5 | 2.55 | HRCU-A-CB (Split System: Heat Pump with Remote Outdoor Unit-Air-Source) | N/A
212980904 | Central Heat Pump | DAY & NIGHT | DLCURAH30ABK |  |  | EA*4X36L21A* | *80MS(N,L)1102120A* | 30200 |  |  | 15.2 | 8.1 | 34400 |  |  | 27800 | 80.81% | 1.8 | Both | 630 | 2.52 | HRCU-A-CB (Split System: Heat Pump with Remote Outdoor Unit-Air-Source) | N/A
213773122 | Central Heat Pump | KEEPRITE | CVH825GKA3* |  |  | EA*4X36L21A*+WALLCON | *97CMN1002122B* | 23600 |  |  | 16.5 | 8.1 | 21400 |  |  | 16600 | 77.57% | 1.94 | Both | 492.5 | 1.97 | HRCU-A-CB (Split System: Heat Pump with Remote Outdoor Unit-Air-Source) | N/A
213772972 | Central Heat Pump | KEEPRITE | CVH825GKA3* |  |  | EA*4X36L17A*+WALLCON | *80CTL0901716B* | 23600 |  |  | 16.5 | 8.1 | 21400 |  |  | 16700 | 78.04% | 1.94 | Both | 492.5 | 1.97 | HRCU-A-CB (Split System: Heat Pump with Remote Outdoor Unit-Air-Source) | N/A
213772922 | Central Heat Pump | KEEPRITE | CVH825GKA3* |  |  | EA*4X30L17A*+WALLCON | *96CTN0601714B* | 23400 |  |  | 16 | 8.1 | 21600 |  |  | 16800 | 77.78% | 1.9 | Both | 487.5 | 1.95 | HRCU-A-CB (Split System: Heat Pump with Remote Outdoor Unit-Air-Source) | N/A
214570495 | Central Heat Pump | KEEPRITE | CVH825GKA3* |  |  | EA*4X42L21A*+WALLCON | *80CTL0702120B* | 23800 |  |  | 16.5 | 8.1 | 21400 |  |  | 16600 | 77.57% | 1.96 | Both | 495 | 1.98 | HRCU-A-CB (Split System: Heat Pump with Remote Outdoor Unit-Air-Source) | N/A
214097673 | Central Heat Pump | RHEEM | RD17AZ48AJ3N |  |  | RCFZ6024SEANM | R802V1255A24UHS | 45500 |  |  | 17 | 8.1 | 45500 |  |  | 40000 | 87.91% | 2.1 | Both | 947.5 | 3.79 | HRCU-A-CB (Split System: Heat Pump with Remote Outdoor Unit-Air-Source) | Yes
214097651 | Central Heat Pump | RHEEM | RD17AZ48AJ3N |  |  | RCFZ6024SEANM | R951V0855A21M4S | 45500 |  |  | 16 | 8.1 | 45500 |  |  | 40500 | 89.01% | 2.1 | Both | 947.5 | 3.79 | HRCU-A-CB (Split System: Heat Pump with Remote Outdoor Unit-Air-Source) | Yes
214397161 | Central Heat Pump | LUXAIRE | HH824E2S11 |  |  | CTF30B5ACS1 | LPLC080B12MP13 | 23000 |  |  | 17 | 9 | 23000 |  |  | 17700 | 76.96% | 2 | Both | 480 | 1.92 | HRCU-A-CB (Split System: Heat Pump with Remote Outdoor Unit-Air-Source) | Both
210597994 | Central Heat Pump | AIRQUEST | HVH825GKA2* |  |  | EA*4X43L21A*+WALLCON | *97CMN1002122A* | 24400 |  |  | 16.5 | 8.5 | 21200 |  |  | 16600 | 78.3% | 2.04 | Both | 507.5 | 2.03 | HRCU-A-CB (Split System: Heat Pump with Remote Outdoor Unit-Air-Source) | N/A
213298008 | Central Heat Pump | COLEMAN | HMH72B341 |  |  | XAHC36DBCN1 | Z8ES080C20SMPS1 | 34000 |  |  | 17.5 | 8.1 | 33400 |  |  | 23600 | 70.66% | 2.08 | Both | 707.5 | 2.83 | HRCU-A-CB (Split System: Heat Pump with Remote Outdoor Unit-Air-Source) | N/A
213297633 | Central Heat Pump | COLEMAN | HMH72B341 |  |  | XAHB36DXXN1+TXV | Z8ES080B12LMPS1 | 33200 |  |  | 17.5 | 8.1 | 32800 |  |  | 23000 | 70.12% | 2 | Both | 692.5 | 2.77 | HRCU-A-CB (Split System: Heat Pump with Remote Outdoor Unit-Air-Source) | N/A
214395702 | Central Heat Pump | YORK | HH836E2S11 |  |  | CTM36B5CDS1 | Y81E080B12SMPS1 | 33200 |  |  | 18 | 8.5 | 30800 |  |  | 25200 | 81.82% | 2 | Both | 692.5 | 2.77 | HRCU-A-CB (Split System: Heat Pump with Remote Outdoor Unit-Air-Source) | N/A
206788857 | Central Heat Pump | CARRIER | 25VNA436A*031* |  |  | CAP**4824AL*+UI | 59CU5A080C21**20 | 33800 |  |  | 19.5 | 9.5 | 34800 |  |  | 25800 | 74.14% | 2.04 | Both | 705 | 2.82 | HRCU-A-CB (Split System: Heat Pump with Remote Outdoor Unit-Air-Source) | No
206788839 | Central Heat Pump | CARRIER | 25VNA436A*031* |  |  | CSPH*4812AL*+UI | 58CU*A060C17**16 | 34000 |  |  | 19 | 9 | 35000 |  |  | 25800 | 73.71% | 2.04 | Both | 707.5 | 2.83 | HRCU-A-CB (Split System: Heat Pump with Remote Outdoor Unit-Air-Source) | No
213297783 | Central Heat Pump | COLEMAN | HMH72B341 |  |  | XAFC30CXXN1+TXV | Z8ES100C16LMPS1 | 33600 |  |  | 18 | 8.5 | 33000 |  |  | 23400 | 70.91% | 2.06 | Both | 700 | 2.8 | HRCU-A-CB (Split System: Heat Pump with Remote Outdoor Unit-Air-Source) | N/A
206772315 | Central Heat Pump | BRYANT HEATING AND COOLING SYSTEMS | 288BNV037*0**B* |  |  | CNPV*4821AL*+UI | 986TC66100C21*** | 32400 |  |  | 17.5 | 8.1 | 33000 |  |  | 24800 | 75.15% | 1.96 | Both | 675 | 2.7 | HRCU-A-CB (Split System: Heat Pump with Remote Outdoor Unit-Air-Source) | No
210471211 | Central Heat Pump | BRYANT HEATING AND COOLING SYSTEMS | 288BNV037*0**B* |  |  | CSPH*6012AL*+UI | 986TC66120C24*** | 33000 |  |  | 17 | 8.1 | 32200 |  |  | 24800 | 77.02% | 2.02 | Both | 687.5 | 2.75 | HRCU-A-CB (Split System: Heat Pump with Remote Outdoor Unit-Air-Source) | N/A
210471288 | Central Heat Pump | BRYANT HEATING AND COOLING SYSTEMS | 288BNV037*0**B* |  |  | CSPH*6012AL*+UI | 88*TA36070C14*** | 32800 |  |  | 17 | 8.1 | 32400 |  |  | 25000 | 77.16% | 2 | Both | 682.5 | 2.73 | HRCU-A-CB (Split System: Heat Pump with Remote Outdoor Unit-Air-Source) | N/A
206771064 | Central Heat Pump | BRYANT HEATING AND COOLING SYSTEMS | 288BNV037*0**B* |  |  | CAP**3621AL*+UI | 88*TA60090C21*** | 31600 |  |  | 17 | 8.1 | 33200 |  |  | 24200 | 72.89% | 1.86 | Both | 657.5 | 2.63 | HRCU-A-CB (Split System: Heat Pump with Remote Outdoor Unit-Air-Source) | N/A
206772577 | Central Heat Pump | BRYANT HEATING AND COOLING SYSTEMS | 288BNV037*0**B* |  |  | CSPH*3612AL*+UI | 986TC66120C24*** | 32200 |  |  | 16.5 | 8.1 | 33200 |  |  | 24600 | 74.1% | 1.94 | Both | 670 | 2.68 | HRCU-A-CB (Split System: Heat Pump with Remote Outdoor Unit-Air-Source) | N/A
206771532 | Central Heat Pump | BRYANT HEATING AND COOLING SYSTEMS | 288BNV037*0**B* |  |  | CAP**4224AL*+UI | 88*TA66135C24*** | 31800 |  |  | 17.5 | 8.1 | 33000 |  |  | 24400 | 73.94% | 1.9 | Both | 662.5 | 2.65 | HRCU-A-CB (Split System: Heat Pump with Remote Outdoor Unit-Air-Source) | N/A
214720081 | Central Heat Pump | LUXAIRE | HH836E2S11 |  |  | CTU48C5XFS1+TXV | LPLC080C16MP13 | 33000 |  |  | 18 | 8.5 | 31200 |  |  | 24200 | 77.56% | 2 | Both | 687.5 | 2.75 | HRCU-A-CB (Split System: Heat Pump with Remote Outdoor Unit-Air-Source) | N/A
213297483 | Central Heat Pump | COLEMAN | HMH72B341 |  |  | XAFC30CXXN1+TXV | Z8ET120C20LMPS1 | 33600 |  |  | 18.5 | 8.5 | 33000 |  |  | 23400 | 70.91% | 2.06 | Both | 700 | 2.8 | HRCU-A-CB (Split System: Heat Pump with Remote Outdoor Unit-Air-Source) | N/A
213297628 | Central Heat Pump | COLEMAN | HMH72B341 |  |  | XAHB36DXXN1+TXV | Z8ES080B12SMPS1 | 33200 |  |  | 17.5 | 8.1 | 32800 |  |  | 23000 | 70.12% | 2 | Both | 692.5 | 2.77 | HRCU-A-CB (Split System: Heat Pump with Remote Outdoor Unit-Air-Source) | N/A
213297828 | Central Heat Pump | COLEMAN | HMH72B341 |  |  | XAUB30CXXN1+TXV | Z8ES080B12SMPS1 | 33000 |  |  | 18 | 8.5 | 33000 |  |  | 23400 | 70.91% | 2.04 | Both | 687.5 | 2.75 | HRCU-A-CB (Split System: Heat Pump with Remote Outdoor Unit-Air-Source) | N/A
206788589 | Central Heat Pump | CARRIER | 25VNA436A*031* |  |  | CAP**3721AL*+UI | 58TN*A090C17**16 | 34600 |  |  | 20 | 9.5 | 35000 |  |  | 25600 | 73.14% | 2.06 | Both | 720 | 2.88 | HRCU-A-CB (Split System: Heat Pump with Remote Outdoor Unit-Air-Source) | No
206788606 | Central Heat Pump | CARRIER | 25VNA436A*031* |  |  | CAP**4224AL*+UI | 58TN*A135C24**22 | 33200 |  |  | 19.5 | 9.5 | 35400 |  |  | 26400 | 74.58% | 2 | Both | 692.5 | 2.77 | HRCU-A-CB (Split System: Heat Pump with Remote Outdoor Unit-Air-Source) | Both
206788876 | Central Heat Pump | CARRIER | 25VNA436A*031* |  |  | CNPV*4217AL*+UI | 58TN*A045C17**12 | 33000 |  |  | 18.5 | 9 | 35600 |  |  | 26600 | 74.72% | 1.98 | Both | 687.5 | 2.75 | HRCU-A-CB (Split System: Heat Pump with Remote Outdoor Unit-Air-Source) | No
206788607 | Central Heat Pump | CARRIER | 25VNA436A*031* |  |  | CAP**4224AL*+UI | 59TN6B120C24**22 | 33200 |  |  | 19.5 | 9.5 | 35400 |  |  | 26600 | 75.14% | 2 | Both | 692.5 | 2.77 | HRCU-A-CB (Split System: Heat Pump with Remote Outdoor Unit-Air-Source) | Both
213297763 | Central Heat Pump | COLEMAN | HMH72B341 |  |  | XAFC30CXXN1+TXV | Z8ES120C20LMPS1 | 33000 |  |  | 17.5 | 8.5 | 33000 |  |  | 23400 | 70.91% | 2.04 | Both | 687.5 | 2.75 | HRCU-A-CB (Split System: Heat Pump with Remote Outdoor Unit-Air-Source) | N/A
214719693 | Central Heat Pump | LUXAIRE | HH836E2S11 |  |  | CTU36B5XDS1+TXV | TM9Y080B12MP11 | 33000 |  |  | 18 | 8.5 | 31000 |  |  | 25400 | 81.94% | 2 | Both | 687.5 | 2.75 | HRCU-A-CB (Split System: Heat Pump with Remote Outdoor Unit-Air-Source) | N/A
213297603 | Central Heat Pump | COLEMAN | HMH72B341 |  |  | XAUB36DXXN1+TXV | Z8ES100B12LMPS1 | 34000 |  |  | 18 | 8.1 | 34000 |  |  | 24600 | 72.35% | 2.1 | Both | 707.5 | 2.83 | HRCU-A-CB (Split System: Heat Pump with Remote Outdoor Unit-Air-Source) | N/A
206788864 | Central Heat Pump | CARRIER | 25VNA436A*031* |  |  | CSPH*3612AL*+UI | 59CU5A060C17**16 | 33400 |  |  | 18 | 9 | 35600 |  |  | 26400 | 74.16% | 2 | Both | 695 | 2.78 | HRCU-A-CB (Split System: Heat Pump with Remote Outdoor Unit-Air-Source) | N/A
206788866 | Central Heat Pump | CARRIER | 25VNA436A*031* |  |  | CSPH*3612AL*+UI | 59CU5A100C21**22 | 33800 |  |  | 18.5 | 9 | 35200 |  |  | 26200 | 74.43% | 2.02 | Both | 705 | 2.82 | HRCU-A-CB (Split System: Heat Pump with Remote Outdoor Unit-Air-Source) | No
214397071 | Central Heat Pump | LUXAIRE | HH860E2S11 |  |  | CTM60D5CGS1 | TM8E130D20MP11 | 46000 |  |  | 17 | 8.5 | 47000 |  |  | 35000 | 74.47% | 2 | Both | 957.5 | 3.83 | HRCU-A-CB (Split System: Heat Pump with Remote Outdoor Unit-Air-Source) | Yes
214809212 | Central Heat Pump | LUXAIRE | HH860E2S11 |  |  | CTU60C5XGS1+TXV | Z8ES100C20SMPS1 | 44500 |  |  | 18 | 8.5 | 44500 |  |  | 33400 | 75.06% | 2 | Both | 927.5 | 3.71 | HRCU-A-CB (Split System: Heat Pump with Remote Outdoor Unit-Air-Source) | Both
214809163 | Central Heat Pump | LUXAIRE | HH860E2S11 |  |  | CTU60D5XGS1+JME18D2SN1+TXV |  | 46000 |  |  | 19 | 9 | 45500 |  |  | 33800 | 74.29% | 2 | Both | 957.5 | 3.83 | HRCU-A-CB (Split System: Heat Pump with Remote Outdoor Unit-Air-Source) | Both
214397051 | Central Heat Pump | LUXAIRE | HH860E2S11 |  |  | CTM60C5CGS1 | TM8E080C20MP11 | 45500 |  |  | 17 | 8.5 | 47000 |  |  | 35000 | 74.47% | 2 | Both | 947.5 | 3.79 | HRCU-A-CB (Split System: Heat Pump with Remote Outdoor Unit-Air-Source) | Yes
214397016 | Central Heat Pump | LUXAIRE | HH860E2S11 |  |  | JHC48D5CG2SS1 |  | 44000 |  |  | 18 | 8.5 | 43500 |  |  | 33000 | 75.86% | 2 | Both | 917.5 | 3.67 | HRCU-A-CB (Split System: Heat Pump with Remote Outdoor Unit-Air-Source) | Both
206788566 | Central Heat Pump | CARRIER | 25VNA424A*031* |  |  | CAP**3621AL*+UI | 59CU5A100C21**22 | 23400 |  |  | 20.5 | 10 | 26600 |  |  | 19700 | 74.06% | 2.44 | Both | 487.5 | 1.95 | HRCU-A-CB (Split System: Heat Pump with Remote Outdoor Unit-Air-Source) | No
214097636 | Central Heat Pump | RHEEM | RD17AZ48AJ3N |  |  | RCFZ6024SEANM | R962V1155A24M4S | 45500 |  |  | 17 | 8.1 | 45500 |  |  | 40000 | 87.91% | 2.1 | Both | 947.5 | 3.79 | HRCU-A-CB (Split System: Heat Pump with Remote Outdoor Unit-Air-Source) | Yes
206773320 | Central Heat Pump | BRYANT HEATING AND COOLING SYSTEMS | 288BNV037*0**B* |  |  | CSPH*4212AL*+UI | 83*CA36040C17*** | 32400 |  |  | 17 | 8.1 | 33200 |  |  | 24800 | 74.7% | 1.96 | Both | 675 | 2.7 | HRCU-A-CB (Split System: Heat Pump with Remote Outdoor Unit-Air-Source) | N/A
206773329 | Central Heat Pump | BRYANT HEATING AND COOLING SYSTEMS | 288BNV037*0**B* |  |  | CSPH*4212AL*+UI | 83*CA48060C17*** | 32400 |  |  | 17 | 8.1 | 33200 |  |  | 25000 | 75.3% | 1.94 | Both | 675 | 2.7 | HRCU-A-CB (Split System: Heat Pump with Remote Outdoor Unit-Air-Source) | N/A
206771100 | Central Heat Pump | BRYANT HEATING AND COOLING SYSTEMS | 288BNV037*0**B* |  |  | CAP**3621AL*+UI | 987MB42080C17*** | 31400 |  |  | 17 | 8.1 | 33400 |  |  | 24600 | 73.65% | 1.84 | Both | 655 | 2.62 | HRCU-A-CB (Split System: Heat Pump with Remote Outdoor Unit-Air-Source) | N/A
206771253 | Central Heat Pump | BRYANT HEATING AND COOLING SYSTEMS | 288BNV037*0**B* |  |  | CAP**3721AL*+UI | 88*TA48070C17*** | 32800 |  |  | 17.5 | 8.5 | 33000 |  |  | 25200 | 76.36% | 1.98 | Both | 682.5 | 2.73 | HRCU-A-CB (Split System: Heat Pump with Remote Outdoor Unit-Air-Source) | N/A
213773152 | Central Heat Pump | KEEPRITE | CVH825GKA3* |  |  | EA*4X36L21A*+WALLCON | *96CTN1002122B* | 23600 |  |  | 16.5 | 8.1 | 21400 |  |  | 16600 | 77.57% | 1.94 | Both | 492.5 | 1.97 | HRCU-A-CB (Split System: Heat Pump with Remote Outdoor Unit-Air-Source) | N/A
213773052 | Central Heat Pump | KEEPRITE | CVH825GKA3* |  |  | EA*4X36L21A*+WALLCON | *80CTL0701716B* | 23600 |  |  | 16.5 | 8.1 | 21400 |  |  | 16700 | 78.04% | 1.94 | Both | 492.5 | 1.97 | HRCU-A-CB (Split System: Heat Pump with Remote Outdoor Unit-Air-Source) | N/A
213773062 | Central Heat Pump | KEEPRITE | CVH825GKA3* |  |  | EA*4X36L21A*+WALLCON | *80CTL0901716B* | 23600 |  |  | 16.5 | 8.1 | 21400 |  |  | 16600 | 77.57% | 1.94 | Both | 492.5 | 1.97 | HRCU-A-CB (Split System: Heat Pump with Remote Outdoor Unit-Air-Source) | N/A
213772942 | Central Heat Pump | KEEPRITE | CVH825GKA3* |  |  | EA*4X36L17A*+WALLCON | *80CTL0451712B* | 23400 |  |  | 16 | 8.1 | 21600 |  |  | 16800 | 77.78% | 1.92 | Both | 487.5 | 1.95 | HRCU-A-CB (Split System: Heat Pump with Remote Outdoor Unit-Air-Source) | N/A
213772932 | Central Heat Pump | KEEPRITE | CVH825GKA3* |  |  | EA*4X30L17A*+WALLCON | *96CTN0801714B* | 23400 |  |  | 16.5 | 8.1 | 21600 |  |  | 16700 | 77.31% | 1.92 | Both | 487.5 | 1.95 | HRCU-A-CB (Split System: Heat Pump with Remote Outdoor Unit-Air-Source) | N/A
213772862 | Central Heat Pump | KEEPRITE | CVH825GKA3* |  |  | EA*4X30L17A*+WALLCON | *80CTL0701716B* | 23400 |  |  | 16.5 | 8.1 | 21600 |  |  | 16700 | 77.31% | 1.92 | Both | 487.5 | 1.95 | HRCU-A-CB (Split System: Heat Pump with Remote Outdoor Unit-Air-Source) | N/A
214570415 | Central Heat Pump | KEEPRITE | CVH825GKA3* |  |  | EA*4X36L21A*+WALLCON | *97CMN0802120B* | 23600 |  |  | 16.5 | 8.1 | 21400 |  |  | 16600 | 77.57% | 1.94 | Both | 492.5 | 1.97 | HRCU-A-CB (Split System: Heat Pump with Remote Outdoor Unit-Air-Source) | N/A
213353727 | Central Heat Pump | CARRIER | 38MURAQ18AB3* |  |  | F54AA*A18L* |  | 18200 |  |  | 16 | 9 | 19200 |  |  | 19100 | 99.48% | 2.3 | Both | 380 | 1.52 | HRCU-A-CB (Split System: Heat Pump with Remote Outdoor Unit-Air-Source) | N/A
212383395 | Central Heat Pump | KEEPRITE | DLCURAH36ABK |  |  | EA*4X37L17A* | *80ESU0601716A | 36600 |  |  | 15.5 | 8.5 | 39500 |  |  | 35000 | 88.61% | 2.04 | Both | 762.5 | 3.05 | HRCU-A-CB (Split System: Heat Pump with Remote Outdoor Unit-Air-Source) | N/A
212980162 | Central Heat Pump | DAY & NIGHT | DLCURAH36ABK |  |  | EA*4X48L21A* | *80MS(N,L)0902116A* | 35600 |  |  | 16.5 | 8.5 | 37800 |  |  | 34600 | 91.53% | 2.02 | Both | 742.5 | 2.97 | HRCU-A-CB (Split System: Heat Pump with Remote Outdoor Unit-Air-Source) | N/A
211228873 | Central Heat Pump | DAY & NIGHT | DLCURAH36ABK |  |  | EA*4X48L21A* | *80ESU0601716A | 36600 |  |  | 16 | 8.5 | 38500 |  |  | 34800 | 90.39% | 2.08 | Both | 762.5 | 3.05 | HRCU-A-CB (Split System: Heat Pump with Remote Outdoor Unit-Air-Source) | N/A
213781864 | Central Heat Pump | TEMPSTAR | TVH837GKA2* |  |  | EHD4X36AAL+WALLCON | *96CTN0801714B* | 32200 |  |  | 16.5 | 8.1 | 33200 |  |  | 24800 | 74.7% | 1.92 | Both | 670 | 2.68 | HRCU-A-CB (Split System: Heat Pump with Remote Outdoor Unit-Air-Source) | N/A
214570465 | Central Heat Pump | KEEPRITE | CVH825GKA3* |  |  | EA*4X37L21A*+WALLCON | *97CMN0602120B* | 24400 |  |  | 16.5 | 8.5 | 21200 |  |  | 16700 | 78.77% | 2.02 | Both | 507.5 | 2.03 | HRCU-A-CB (Split System: Heat Pump with Remote Outdoor Unit-Air-Source) | N/A
213773132 | Central Heat Pump | KEEPRITE | CVH825GKA3* |  |  | EA*4X36L21A*+WALLCON | *96CTN0601714B* | 23400 |  |  | 16.5 | 8.1 | 21600 |  |  | 16700 | 77.31% | 1.94 | Both | 487.5 | 1.95 | HRCU-A-CB (Split System: Heat Pump with Remote Outdoor Unit-Air-Source) | N/A
214570435 | Central Heat Pump | KEEPRITE | CVH825GKA3* |  |  | EA*4X37L21A*+WALLCON | *80CTL0702120B* | 24400 |  |  | 16.5 | 8.5 | 21200 |  |  | 16600 | 78.3% | 2.02 | Both | 507.5 | 2.03 | HRCU-A-CB (Split System: Heat Pump with Remote Outdoor Unit-Air-Source) | N/A
213773162 | Central Heat Pump | KEEPRITE | CVH825GKA3* |  |  | EA*4X37L17A*+WALLCON | *80CTL0451712B* | 24000 |  |  | 16 | 8.1 | 21600 |  |  | 16800 | 77.78% | 1.98 | Both | 500 | 2 | HRCU-A-CB (Split System: Heat Pump with Remote Outdoor Unit-Air-Source) | N/A
213773112 | Central Heat Pump | KEEPRITE | CVH825GKA3* |  |  | EA*4X36L21A*+WALLCON | *97CMN0801714B* | 23600 |  |  | 16.5 | 8.1 | 21600 |  |  | 16700 | 77.31% | 1.94 | Both | 492.5 | 1.97 | HRCU-A-CB (Split System: Heat Pump with Remote Outdoor Unit-Air-Source) | N/A
213773082 | Central Heat Pump | KEEPRITE | CVH825GKA3* |  |  | EA*4X36L21A*+WALLCON | *80CTL1102120B* | 23600 |  |  | 16.5 | 8.1 | 21400 |  |  | 16600 | 77.57% | 1.94 | Both | 492.5 | 1.97 | HRCU-A-CB (Split System: Heat Pump with Remote Outdoor Unit-Air-Source) | N/A
213773032 | Central Heat Pump | KEEPRITE | CVH825GKA3* |  |  | EA*4X36L17A*+WALLCON | *96CTN0801714B* | 23600 |  |  | 16.5 | 8.1 | 21600 |  |  | 16700 | 77.31% | 1.94 | Both | 492.5 | 1.97 | HRCU-A-CB (Split System: Heat Pump with Remote Outdoor Unit-Air-Source) | N/A
214491939 | Central Heat Pump | Liberty Heating & Air Conditioning | ASZS601810A* |  |  | CA*EA2422*4B* | G*VC800603B*A* | 16600 |  |  | 17.5 | 8.5 | 17400 |  |  | 13000 | 74.71% | 2.1 | Both | 345 | 1.38 | HRCU-A-CB (Split System: Heat Pump with Remote Outdoor Unit-Air-Source) | N/A
211178360 | Central Heat Pump | Liberty Heating & Air Conditioning | ASZS601810A* |  |  | CA*EA1818*4A* | G*VS800805CUA* | 16600 |  |  | 17.5 | 8.5 | 17400 |  |  | 13000 | 74.71% | 2.1 | Both | 345 | 1.38 | HRCU-A-CB (Split System: Heat Pump with Remote Outdoor Unit-Air-Source) | N/A
211178361 | Central Heat Pump | Liberty Heating & Air Conditioning | ASZS601810A* |  |  | CA*EA1818*4A* | G*VC800804C*A* | 16600 |  |  | 17.5 | 8.5 | 17400 |  |  | 13000 | 74.71% | 2.1 | Both | 345 | 1.38 | HRCU-A-CB (Split System: Heat Pump with Remote Outdoor Unit-Air-Source) | N/A
214491943 | Central Heat Pump | Liberty Heating & Air Conditioning | ASZS601810A* |  |  | CA*EA2422*4B* | G*VC960403BNB* | 16600 |  |  | 17.5 | 8.5 | 17400 |  |  | 13000 | 74.71% | 2.1 | Both | 345 | 1.38 | HRCU-A-CB (Split System: Heat Pump with Remote Outdoor Unit-Air-Source) | N/A
214491926 | Central Heat Pump | Liberty Heating & Air Conditioning | ASZS601810A* |  |  | CA*EA1818*4B* | G*VS960603BUA* | 16600 |  |  | 17.5 | 8.5 | 17400 |  |  | 13000 | 74.71% | 2.1 | Both | 345 | 1.38 | HRCU-A-CB (Split System: Heat Pump with Remote Outdoor Unit-Air-Source) | N/A
211178476 | Central Heat Pump | Liberty Heating & Air Conditioning | ASZS601810A* |  |  | CA*EA1818*4A*+MBVC1600**-1A* |  | 16600 |  |  | 17.5 | 8.5 | 17400 |  |  | 13000 | 74.71% | 2.1 | Both | 345 | 1.38 | HRCU-A-CB (Split System: Heat Pump with Remote Outdoor Unit-Air-Source) | N/A
211178477 | Central Heat Pump | Liberty Heating & Air Conditioning | ASZS601810A* |  |  | CA*EA2422*4A*+MBVC1200**-1A* |  | 16600 |  |  | 17.5 | 8.5 | 17400 |  |  | 13000 | 74.71% | 2.1 | Both | 345 | 1.38 | HRCU-A-CB (Split System: Heat Pump with Remote Outdoor Unit-Air-Source) | N/A
211178377 | Central Heat Pump | Liberty Heating & Air Conditioning | ASZS601810A* |  |  | CA*EA2422*4A* | G*VC800804C*A* | 16600 |  |  | 17.5 | 8.5 | 17400 |  |  | 13000 | 74.71% | 2.1 | Both | 345 | 1.38 | HRCU-A-CB (Split System: Heat Pump with Remote Outdoor Unit-Air-Source) | N/A
214491924 | Central Heat Pump | Liberty Heating & Air Conditioning | ASZS601810A* |  |  | CA*EA1818*4B* | G*VC800604B*A* | 16600 |  |  | 17.5 | 8.5 | 17400 |  |  | 13000 | 74.71% | 2.1 | Both | 345 | 1.38 | HRCU-A-CB (Split System: Heat Pump with Remote Outdoor Unit-Air-Source) | N/A
211178371 | Central Heat Pump | Liberty Heating & Air Conditioning | ASZS601810A* |  |  | CA*EA2422*4A* | G*VC960403BNB* | 16600 |  |  | 17.5 | 8.5 | 17400 |  |  | 13000 | 74.71% | 2.1 | Both | 345 | 1.38 | HRCU-A-CB (Split System: Heat Pump with Remote Outdoor Unit-Air-Source) | N/A
204456379 | Central Heat Pump | KEEPRITE | CVH825GKA2* |  |  | EA*4X24L17A*+WALLCON | *80CTL0701716A* | 23200 |  |  | 16.5 | 8.1 | 22000 |  |  | 16800 | 76.36% | 1.9 | Both | 482.5 | 1.93 | HRCU-A-CB (Split System: Heat Pump with Remote Outdoor Unit-Air-Source) | N/A
213297738 | Central Heat Pump | COLEMAN | HMH72B341 |  |  | XAHC36DBCN1 | Z8ET100C16LMPS1 | 34000 |  |  | 17.5 | 8.1 | 33400 |  |  | 23800 | 71.26% | 2.08 | Both | 707.5 | 2.83 | HRCU-A-CB (Split System: Heat Pump with Remote Outdoor Unit-Air-Source) | N/A
206788867 | Central Heat Pump | CARRIER | 25VNA436A*031* |  |  | CSPH*4212AL*+UI | 59CU5A060C17**16 | 33600 |  |  | 18 | 9 | 35400 |  |  | 26200 | 74.01% | 2.02 | Both | 700 | 2.8 | HRCU-A-CB (Split System: Heat Pump with Remote Outdoor Unit-Air-Source) | N/A
206788632 | Central Heat Pump | CARRIER | 25VNA436A*031* |  |  | CAP**4821AL*+UI | 59TN6B080C17**14 | 33600 |  |  | 19 | 9 | 35200 |  |  | 26000 | 73.86% | 2.02 | Both | 700 | 2.8 | HRCU-A-CB (Split System: Heat Pump with Remote Outdoor Unit-Air-Source) | No
213297103 | Central Heat Pump | COLEMAN | HMH72B341 |  |  | XAUB30CXXN1+TXV | Z8ET080B12LMPS1 | 33000 |  |  | 18.5 | 8.1 | 33000 |  |  | 23400 | 70.91% | 2.04 | Both | 687.5 | 2.75 | HRCU-A-CB (Split System: Heat Pump with Remote Outdoor Unit-Air-Source) | N/A
206788633 | Central Heat Pump | CARRIER | 25VNA436A*031* |  |  | CAP**4821AL*+UI | 59MN7B080C17**14 | 33400 |  |  | 19 | 9 | 35200 |  |  | 26000 | 73.86% | 2.02 | Both | 695 | 2.78 | HRCU-A-CB (Split System: Heat Pump with Remote Outdoor Unit-Air-Source) | No
214807797 | Central Heat Pump | LUXAIRE | HH836E2S11 |  |  | CTU48C5XFS1+JME16C2SN1+TXV |  | 33600 |  |  | 19 | 9 | 31200 |  |  | 25200 | 80.77% | 2 | Both | 700 | 2.8 | HRCU-A-CB (Split System: Heat Pump with Remote Outdoor Unit-Air-Source) | Both
206788880 | Central Heat Pump | CARRIER | 25VNA436A*031* |  |  | CSPH*4212AL*+UI | 58TN*A045C17**12 | 33600 |  |  | 18 | 9 | 35600 |  |  | 26200 | 73.6% | 2 | Both | 700 | 2.8 | HRCU-A-CB (Split System: Heat Pump with Remote Outdoor Unit-Air-Source) | N/A
213773810 | Central Heat Pump | COMFORTMAKER | CVH825GKA3* |  |  | EA*4X48L24A*+WALLCON | *80CTL0902120B* | 24200 |  |  | 17 | 8.1 | 21000 |  |  | 16500 | 78.57% | 2.02 | Both | 505 | 2.02 | HRCU-A-CB (Split System: Heat Pump with Remote Outdoor Unit-Air-Source) | N/A
212362807 | Central Heat Pump | GOETTL | GSZV903610A* |  |  | CHPF3743C6B*+MBVC1601**-1A*+TXV |  | 33400 |  |  | 18 | 8.2 | 34000 |  |  | 24400 | 71.76% | 1.8 | Both | 695 | 2.78 | HRCU-A-CB (Split System: Heat Pump with Remote Outdoor Unit-Air-Source) | N/A
211178375 | Central Heat Pump | Liberty Heating & Air Conditioning | ASZS601810A* |  |  | CA*EA2422*4A* | G*VM970803BNB* | 16600 |  |  | 17.5 | 8.5 | 17400 |  |  | 13000 | 74.71% | 2.1 | Both | 345 | 1.38 | HRCU-A-CB (Split System: Heat Pump with Remote Outdoor Unit-Air-Source) | N/A
211178350 | Central Heat Pump | Liberty Heating & Air Conditioning | ASZS601810A* |  |  | CA*EA1818*4A* | G*VS800604BUA* | 16600 |  |  | 17.5 | 8.5 | 17400 |  |  | 13000 | 74.71% | 2.1 | Both | 345 | 1.38 | HRCU-A-CB (Split System: Heat Pump with Remote Outdoor Unit-Air-Source) | N/A
211178357 | Central Heat Pump | Liberty Heating & Air Conditioning | ASZS601810A* |  |  | CA*EA1818*4A* | G*VC960803BNB* | 16600 |  |  | 17.5 | 8.5 | 17400 |  |  | 13000 | 74.71% | 2.1 | Both | 345 | 1.38 | HRCU-A-CB (Split System: Heat Pump with Remote Outdoor Unit-Air-Source) | N/A
211178374 | Central Heat Pump | Liberty Heating & Air Conditioning | ASZS601810A* |  |  | CA*EA2422*4A* | G*VM970603BNB* | 16600 |  |  | 17.5 | 8.5 | 17400 |  |  | 13000 | 74.71% | 2.1 | Both | 345 | 1.38 | HRCU-A-CB (Split System: Heat Pump with Remote Outdoor Unit-Air-Source) | N/A
211178365 | Central Heat Pump | Liberty Heating & Air Conditioning | ASZS601810A* |  |  | CA*EA1818*4A* | G*VM970804CNB* | 16600 |  |  | 17.5 | 8.5 | 17400 |  |  | 13000 | 74.71% | 2.1 | Both | 345 | 1.38 | HRCU-A-CB (Split System: Heat Pump with Remote Outdoor Unit-Air-Source) | N/A
214491922 | Central Heat Pump | Liberty Heating & Air Conditioning | ASZS601810A* |  |  | CA*EA1818*4B* | G*VS800604BUA* | 16600 |  |  | 17.5 | 8.5 | 17400 |  |  | 13000 | 74.71% | 2.1 | Both | 345 | 1.38 | HRCU-A-CB (Split System: Heat Pump with Remote Outdoor Unit-Air-Source) | N/A
214491931 | Central Heat Pump | Liberty Heating & Air Conditioning | ASZS601810A* |  |  | CA*EA1818*4B* | G*VM970803BNB* | 16600 |  |  | 17.5 | 8.5 | 17400 |  |  | 13000 | 74.71% | 2.1 | Both | 345 | 1.38 | HRCU-A-CB (Split System: Heat Pump with Remote Outdoor Unit-Air-Source) | N/A
211178478 | Central Heat Pump | Liberty Heating & Air Conditioning | ASZS601810A* |  |  | CA*EA2422*4A*+MBVC1600**-1A* |  | 16600 |  |  | 17.5 | 8.5 | 17400 |  |  | 13000 | 74.71% | 2.1 | Both | 345 | 1.38 | HRCU-A-CB (Split System: Heat Pump with Remote Outdoor Unit-Air-Source) | N/A
211178378 | Central Heat Pump | Liberty Heating & Air Conditioning | ASZS601810A* |  |  | CA*EA2422*4A* | G*VC800805C*A* | 16600 |  |  | 17.5 | 8.5 | 17400 |  |  | 13000 | 74.71% | 2.1 | Both | 345 | 1.38 | HRCU-A-CB (Split System: Heat Pump with Remote Outdoor Unit-Air-Source) | N/A
204459238 | Central Heat Pump | KEEPRITE | CVH825GKA2* |  |  | EHD4X30AAL+WALLCON | *80CTL0701412A* | 23800 |  |  | 16 | 8.1 | 21800 |  |  | 16700 | 76.61% | 1.98 | Both | 495 | 1.98 | HRCU-A-CB (Split System: Heat Pump with Remote Outdoor Unit-Air-Source) | N/A
204456514 | Central Heat Pump | KEEPRITE | CVH825GKA2* |  |  | EA*4X30L14A*+WALLCON | *80CTL0701412A* | 23400 |  |  | 17 | 8.1 | 21600 |  |  | 16700 | 77.31% | 1.92 | Both | 487.5 | 1.95 | HRCU-A-CB (Split System: Heat Pump with Remote Outdoor Unit-Air-Source) | N/A
204456415 | Central Heat Pump | KEEPRITE | CVH825GKA2* |  |  | EA*4X24L17A*+WALLCON | *97CMN0801714A* | 23200 |  |  | 16 | 8.1 | 22000 |  |  | 16900 | 76.82% | 1.88 | Both | 482.5 | 1.93 | HRCU-A-CB (Split System: Heat Pump with Remote Outdoor Unit-Air-Source) | N/A
204456858 | Central Heat Pump | KEEPRITE | CVH825GKA2* |  |  | EA*4X37L17A*+WALLCON | *97CMN0601714A* | 24000 |  |  | 16 | 8.1 | 21600 |  |  | 16900 | 78.24% | 1.98 | Both | 500 | 2 | HRCU-A-CB (Split System: Heat Pump with Remote Outdoor Unit-Air-Source) | N/A
212980195 | Central Heat Pump | DAY & NIGHT | DLCURAH30ABK |  |  | EA*4X37L21A* | *80MS(N,L)0902116A* | 30600 |  |  | 15.2 | 8.1 | 33200 |  |  | 26400 | 79.52% | 1.86 | Both | 637.5 | 2.55 | HRCU-A-CB (Split System: Heat Pump with Remote Outdoor Unit-Air-Source) | N/A
212976452 | Central Heat Pump | KEEPRITE | DLCURAH30ABK |  |  | EA*4X37L21A* | *96VTN0802120B* | 30400 |  |  | 15.2 | 8.5 | 33400 |  |  | 26400 | 79.04% | 1.86 | Both | 632.5 | 2.53 | HRCU-A-CB (Split System: Heat Pump with Remote Outdoor Unit-Air-Source) | N/A
212978074 | Central Heat Pump | KEEPRITE | DLCURAH30ABK |  |  | END4X42L17** | *80MS(N,L)0701412A* | 29800 |  |  | 15.2 | 8.1 | 34000 |  |  | 27200 | 80% | 1.82 | Both | 620 | 2.48 | HRCU-A-CB (Split System: Heat Pump with Remote Outdoor Unit-Air-Source) | N/A
212982954 | Central Heat Pump | DAY & NIGHT | DLCURAH30ABK |  |  | EA*4X42L21A* | *80MSU0802120A* | 29600 |  |  | 15.5 | 8.5 | 33600 |  |  | 27600 | 82.14% | 1.78 | Both | 617.5 | 2.47 | HRCU-A-CB (Split System: Heat Pump with Remote Outdoor Unit-Air-Source) | N/A
206788896 | Central Heat Pump | CARRIER | 25VNA436A*031* |  |  | CSPH*4212AL*+UI | 58TN*A070C14**12 | 33800 |  |  | 19 | 9 | 35200 |  |  | 26000 | 73.86% | 2.02 | Both | 705 | 2.82 | HRCU-A-CB (Split System: Heat Pump with Remote Outdoor Unit-Air-Source) | No
206788628 | Central Heat Pump | CARRIER | 25VNA436A*031* |  |  | CAP**4821AL*+UI | 58TN*A070C17**16 | 33600 |  |  | 19.5 | 9.5 | 35000 |  |  | 25800 | 73.71% | 2.02 | Both | 700 | 2.8 | HRCU-A-CB (Split System: Heat Pump with Remote Outdoor Unit-Air-Source) | No
206788890 | Central Heat Pump | CARRIER | 25VNA436A*031* |  |  | CSPH*4212AL*+UI | 59MN7B060C17**14 | 33600 |  |  | 17.5 | 9 | 35600 |  |  | 26400 | 74.16% | 2 | Both | 700 | 2.8 | HRCU-A-CB (Split System: Heat Pump with Remote Outdoor Unit-Air-Source) | N/A
206788892 | Central Heat Pump | CARRIER | 25VNA436A*031* |  |  | CSPH*6012AL*+UI | 59MN7B060C17**14 | 34000 |  |  | 18 | 9 | 35200 |  |  | 25600 | 72.73% | 2 | Both | 707.5 | 2.83 | HRCU-A-CB (Split System: Heat Pump with Remote Outdoor Unit-Air-Source) | N/A
213297128 | Central Heat Pump | COLEMAN | HMH72B341 |  |  | XAFC48FBCN1 | Z8ES120C16LMPS1 | 34000 |  |  | 16.5 | 8.5 | 32800 |  |  | 23400 | 71.34% | 2.1 | Both | 707.5 | 2.83 | HRCU-A-CB (Split System: Heat Pump with Remote Outdoor Unit-Air-Source) | N/A
214719683 | Central Heat Pump | LUXAIRE | HH836E2S11 |  |  | CTU36B5XDS1+TXV | TM8E100B12MP11 | 33200 |  |  | 18 | 8.5 | 31200 |  |  | 25400 | 81.41% | 2 | Both | 692.5 | 2.77 | HRCU-A-CB (Split System: Heat Pump with Remote Outdoor Unit-Air-Source) | Yes
214720002 | Central Heat Pump | LUXAIRE | HH836E2S11 |  |  | CTU48C5XFS1+TXV | TM8E080C20MP11 | 34200 |  |  | 17 | 8.5 | 32400 |  |  | 25800 | 79.63% | 2 | Both | 712.5 | 2.85 | HRCU-A-CB (Split System: Heat Pump with Remote Outdoor Unit-Air-Source) | Yes
213297153 | Central Heat Pump | COLEMAN | HMH72B341 |  |  | XAHB30CXXN1+TXV | Z8ES100B12LMPS1 | 32000 |  |  | 17 | 8.1 | 32200 |  |  | 22600 | 70.19% | 2 | Both | 667.5 | 2.67 | HRCU-A-CB (Split System: Heat Pump with Remote Outdoor Unit-Air-Source) | N/A
213297653 | Central Heat Pump | COLEMAN | HMH72B341 |  |  | XAHB36DXXN1+TXV | Z8ES040A12LMPS1 | 33200 |  |  | 17.5 | 8.1 | 32800 |  |  | 23000 | 70.12% | 2.02 | Both | 692.5 | 2.77 | HRCU-A-CB (Split System: Heat Pump with Remote Outdoor Unit-Air-Source) | N/A
213297123 | Central Heat Pump | COLEMAN | HMH72B341 |  |  | XAUC48FXXN1+TXV | Z8ES120C16SMPS1 | 34000 |  |  | 16.5 | 8.5 | 32800 |  |  | 23400 | 71.34% | 2.1 | Both | 707.5 | 2.83 | HRCU-A-CB (Split System: Heat Pump with Remote Outdoor Unit-Air-Source) | N/A
214397230 | Central Heat Pump | LUXAIRE | HH836E2S11 |  |  | CTM36C5CDS1 | TM8Y100C20MP11 | 33000 |  |  | 17 | 8.5 | 30400 |  |  | 25000 | 82.24% | 2 | Both | 687.5 | 2.75 | HRCU-A-CB (Split System: Heat Pump with Remote Outdoor Unit-Air-Source) | Both
211390883 | Central Heat Pump | CHAMPION HEATING AND COOLING | HMH72B341 |  |  | XAHB36DXXN1+TXV | TMLV060A12MP12 | 33400 |  |  | 16.5 | 8.1 | 33600 |  |  | 23800 | 70.83% | 2.02 | Both | 695 | 2.78 | HRCU-A-CB (Split System: Heat Pump with Remote Outdoor Unit-Air-Source) | N/A
213296871 | Central Heat Pump | CHAMPION HEATING AND COOLING | HMH72B341 |  |  | XAFC36DBCN1 | Z8ES120C20LMPS1 | 34000 |  |  | 17.5 | 8.5 | 34000 |  |  | 24600 | 72.35% | 2.12 | Both | 707.5 | 2.83 | HRCU-A-CB (Split System: Heat Pump with Remote Outdoor Unit-Air-Source) | N/A
214720079 | Central Heat Pump | LUXAIRE | HH836E2S11 |  |  | CTU48C5XFS1+TXV | LPLC100C16MP13 | 33000 |  |  | 18 | 8.5 | 31200 |  |  | 24200 | 77.56% | 2 | Both | 687.5 | 2.75 | HRCU-A-CB (Split System: Heat Pump with Remote Outdoor Unit-Air-Source) | N/A
204459409 | Central Heat Pump | KEEPRITE | CVH825GKA2* |  |  | EHD4X36AAL+WALLCON | *80CTL0701412A* | 24000 |  |  | 16.5 | 8.1 | 21400 |  |  | 16600 | 77.57% | 2 | Both | 500 | 2 | HRCU-A-CB (Split System: Heat Pump with Remote Outdoor Unit-Air-Source) | N/A
213296856 | Central Heat Pump | CHAMPION HEATING AND COOLING | HMH72B341 |  |  | XAFC36DXXN1+TXV | Z8ES120C20SMPS1 | 34000 |  |  | 17.5 | 8.5 | 34000 |  |  | 24600 | 72.35% | 2.12 | Both | 707.5 | 2.83 | HRCU-A-CB (Split System: Heat Pump with Remote Outdoor Unit-Air-Source) | N/A
211394126 | Central Heat Pump | CHAMPION HEATING AND COOLING | HMH72B341 |  |  | XAHC48FXXN1+TXV | TM9Y080B12MP11 | 32600 |  |  | 16.5 | 8.1 | 32400 |  |  | 23800 | 73.46% | 2 | Both | 680 | 2.72 | HRCU-A-CB (Split System: Heat Pump with Remote Outdoor Unit-Air-Source) | N/A
214720088 | Central Heat Pump | LUXAIRE | HH836E2S11 |  |  | CTU48C5XFS1+TXV | TP9C100C20MP13 | 33800 |  |  | 18 | 8.5 | 32200 |  |  | 25800 | 80.12% | 2 | Both | 705 | 2.82 | HRCU-A-CB (Split System: Heat Pump with Remote Outdoor Unit-Air-Source) | N/A
214397220 | Central Heat Pump | LUXAIRE | HH836E2S11 |  |  | CTM48C5CFS1 | TL9E080C16UH11 | 32800 |  |  | 18 | 8.5 | 31200 |  |  | 24200 | 77.56% | 2 | Both | 682.5 | 2.73 | HRCU-A-CB (Split System: Heat Pump with Remote Outdoor Unit-Air-Source) | N/A
211394040 | Central Heat Pump | CHAMPION HEATING AND COOLING | HMH72B341 |  |  | XAHC48FBCN1 | TM9Y080C16MP11 | 33200 |  |  | 17 | 8.1 | 32400 |  |  | 23600 | 72.84% | 2.02 | Both | 692.5 | 2.77 | HRCU-A-CB (Split System: Heat Pump with Remote Outdoor Unit-Air-Source) | N/A
213297988 | Central Heat Pump | COLEMAN | HMH72B341 |  |  | XAHB36DBCN1 | Z8ES100B12SMPS1 | 33400 |  |  | 17.5 | 8.1 | 32800 |  |  | 23200 | 70.73% | 2.02 | Both | 695 | 2.78 | HRCU-A-CB (Split System: Heat Pump with Remote Outdoor Unit-Air-Source) | N/A
204456568 | Central Heat Pump | KEEPRITE | CVH825GKA2* |  |  | EA*4X30L17A*+WALLCON | *97CMN0801714A* | 23400 |  |  | 16 | 8.1 | 21600 |  |  | 16800 | 77.78% | 1.9 | Both | 487.5 | 1.95 | HRCU-A-CB (Split System: Heat Pump with Remote Outdoor Unit-Air-Source) | N/A
204456649 | Central Heat Pump | KEEPRITE | CVH825GKA2* |  |  | EA*4X36L17A*+WALLCON | *80CTL0701412A* | 23600 |  |  | 17 | 8.1 | 21400 |  |  | 16600 | 77.57% | 1.94 | Both | 492.5 | 1.97 | HRCU-A-CB (Split System: Heat Pump with Remote Outdoor Unit-Air-Source) | N/A
213297118 | Central Heat Pump | COLEMAN | HMH72B341 |  |  | XAFC48FBCN1 | Z8ES120C16SMPS1 | 34000 |  |  | 16.5 | 8.5 | 32800 |  |  | 23400 | 71.34% | 2.1 | Both | 707.5 | 2.83 | HRCU-A-CB (Split System: Heat Pump with Remote Outdoor Unit-Air-Source) | N/A
214397215 | Central Heat Pump | LUXAIRE | HH836E2S11 |  |  | CTF48C5CFS1+JME12C2SN1 |  | 33600 |  |  | 19 | 8.5 | 31000 |  |  | 24000 | 77.42% | 2 | Both | 700 | 2.8 | HRCU-A-CB (Split System: Heat Pump with Remote Outdoor Unit-Air-Source) | Both
214720100 | Central Heat Pump | LUXAIRE | HH836E2S11 |  |  | CTU48C5XFS1+TXV | TM8Y100C16MP11 | 33200 |  |  | 19 | 8.5 | 31400 |  |  | 25600 | 81.53% | 2 | Both | 692.5 | 2.77 | HRCU-A-CB (Split System: Heat Pump with Remote Outdoor Unit-Air-Source) | Yes
214720095 | Central Heat Pump | LUXAIRE | HH836E2S11 |  |  | CTU48C5XFS1+TXV | TL8E080C16UH11 | 32600 |  |  | 18 | 8.5 | 31000 |  |  | 25400 | 81.94% | 2 | Both | 680 | 2.72 | HRCU-A-CB (Split System: Heat Pump with Remote Outdoor Unit-Air-Source) | N/A
214720059 | Central Heat Pump | LUXAIRE | HH836E2S11 |  |  | CTU48C5XFS1+TXV | TM8V080C16MP12 | 33000 |  |  | 18 | 8.5 | 31200 |  |  | 24200 | 77.56% | 2 | Both | 687.5 | 2.75 | HRCU-A-CB (Split System: Heat Pump with Remote Outdoor Unit-Air-Source) | N/A
211397237 | Central Heat Pump | CHAMPION HEATING AND COOLING | HMH72B341 |  |  | XAHD48FXXN1+TXV | TMLV100C16MP12 | 33600 |  |  | 16 | 8.5 | 32400 |  |  | 23800 | 73.46% | 2.06 | Both | 700 | 2.8 | HRCU-A-CB (Split System: Heat Pump with Remote Outdoor Unit-Air-Source) | N/A
211392156 | Central Heat Pump | CHAMPION HEATING AND COOLING | HMH72B341 |  |  | XAHC36DXXN1+TXV | TMLE080B12MP11 | 33400 |  |  | 17.5 | 8.1 | 33200 |  |  | 23400 | 70.48% | 2.02 | Both | 695 | 2.78 | HRCU-A-CB (Split System: Heat Pump with Remote Outdoor Unit-Air-Source) | N/A
211394070 | Central Heat Pump | CHAMPION HEATING AND COOLING | HMH72B341 |  |  | XAFD48FBCN1 | TM9Y080C16MP11 | 33400 |  |  | 17.5 | 8.5 | 32400 |  |  | 23600 | 72.84% | 2.06 | Both | 695 | 2.78 | HRCU-A-CB (Split System: Heat Pump with Remote Outdoor Unit-Air-Source) | N/A
204456830 | Central Heat Pump | KEEPRITE | CVH825GKA2* |  |  | EA*4X37L17A*+WALLCON | *80CTL0701716A* | 24200 |  |  | 16.5 | 8.1 | 21400 |  |  | 16700 | 78.04% | 2 | Both | 505 | 2.02 | HRCU-A-CB (Split System: Heat Pump with Remote Outdoor Unit-Air-Source) | N/A
212973537 | Central Heat Pump | DAY & NIGHT | DLCURAH24ABK |  |  | EA*4X24L17A* | *96VSN0601412B* | 23200 |  |  | 16.5 | 8.5 | 26800 |  |  | 26800 | 100% | 2.28 | Both | 482.5 | 1.93 | HRCU-A-CB (Split System: Heat Pump with Remote Outdoor Unit-Air-Source) | N/A
212975035 | Central Heat Pump | DAY & NIGHT | DLCURAH24ABK |  |  | EN(A,D)4X30L14** | *96VTN0401410B* | 23200 |  |  | 15.5 | 8.1 | 25800 |  |  | 24200 | 93.8% | 2 | Both | 482.5 | 1.93 | HRCU-A-CB (Split System: Heat Pump with Remote Outdoor Unit-Air-Source) | N/A
204299562 | Central Heat Pump | KEEPRITE | CVH837GKA** |  |  | END4X42L17**+WALLCON | *80CTL0901716A* | 32200 |  |  | 17.5 | 8.1 | 33000 |  |  | 24600 | 74.55% | 1.92 | Both | 670 | 2.68 | HRCU-A-CB (Split System: Heat Pump with Remote Outdoor Unit-Air-Source) | No
212974998 | Central Heat Pump | KEEPRITE | DLCURAH24ABK |  |  | EA*4X37L17A* | *96VTN0401410B* | 23800 |  |  | 16 | 8.1 | 25200 |  |  | 22400 | 88.89% | 1.84 | Both | 495 | 1.98 | HRCU-A-CB (Split System: Heat Pump with Remote Outdoor Unit-Air-Source) | N/A
213297203 | Central Heat Pump | COLEMAN | HMH72B341 |  |  | XAUB30CXXN1+TXV | Z8ES040A12LMPS1 | 33200 |  |  | 18 | 8.5 | 33000 |  |  | 23400 | 70.91% | 2.06 | Both | 692.5 | 2.77 | HRCU-A-CB (Split System: Heat Pump with Remote Outdoor Unit-Air-Source) | N/A
213296901 | Central Heat Pump | CHAMPION HEATING AND COOLING | HMH72B341 |  |  | XAFC36DXXN1+TXV | Z8ES100C16LMPS1 | 34000 |  |  | 18 | 8.5 | 33400 |  |  | 24400 | 73.05% | 2.12 | Both | 707.5 | 2.83 | HRCU-A-CB (Split System: Heat Pump with Remote Outdoor Unit-Air-Source) | N/A
211386716 | Central Heat Pump | CHAMPION HEATING AND COOLING | HMH72B341 |  |  | XAHC36DXXN1+TXV | TM9Y100C16MP11 | 33800 |  |  | 16.5 | 8.1 | 33600 |  |  | 24000 | 71.43% | 2.04 | Both | 705 | 2.82 | HRCU-A-CB (Split System: Heat Pump with Remote Outdoor Unit-Air-Source) | N/A
206788819 | Central Heat Pump | CARRIER | 25VNA436A*031* |  |  | CAP**4821AL*+UI | 58CU*A040C17**12 | 33800 |  |  | 20 | 9.5 | 34800 |  |  | 25800 | 74.14% | 2.04 | Both | 705 | 2.82 | HRCU-A-CB (Split System: Heat Pump with Remote Outdoor Unit-Air-Source) | No
206788846 | Central Heat Pump | CARRIER | 25VNA436A*031* |  |  | CAP**4221AL*+UI | 59CU5A060C17**16 | 32800 |  |  | 19 | 9 | 35800 |  |  | 26800 | 74.86% | 1.96 | Both | 682.5 | 2.73 | HRCU-A-CB (Split System: Heat Pump with Remote Outdoor Unit-Air-Source) | N/A
213353855 | Central Heat Pump | CARRIER | 38MURAQ36AB3* |  |  | F54AA*C42L* |  | 37200 |  |  | 16 | 9 | 38500 |  |  | 35000 | 90.91% | 2.04 | Both | 775 | 3.1 | HRCU-A-CB (Split System: Heat Pump with Remote Outdoor Unit-Air-Source) | N/A
213080573 | Central Heat Pump | BRYANT HEATING AND COOLING SYSTEMS | 38MURAQ36AB3* |  |  | CAP**4821AL* | 935SB36040M17*** | 35600 |  |  | 15.2 | 8.1 | 38000 |  |  | 34800 | 91.58% | 2.02 | Both | 742.5 | 2.97 | HRCU-A-CB (Split System: Heat Pump with Remote Outdoor Unit-Air-Source) | N/A
210450251 | Central Heat Pump | BRYANT HEATING AND COOLING SYSTEMS | 38MURAQ36AB3* |  |  | CAP**4821AL* | 926TB48080V17*** | 35600 |  |  | 16 | 9 | 38500 |  |  | 34800 | 90.39% | 2.04 | Both | 742.5 | 2.97 | HRCU-A-CB (Split System: Heat Pump with Remote Outdoor Unit-Air-Source) | N/A
213080777 | Central Heat Pump | BRYANT HEATING AND COOLING SYSTEMS | 38MURAQ36AB3* |  |  | CAP**3621AL* | 935SB60080M21*** | 35000 |  |  | 16 | 8.1 | 38500 |  |  | 35200 | 91.43% | 1.82 | Both | 730 | 2.92 | HRCU-A-CB (Split System: Heat Pump with Remote Outdoor Unit-Air-Source) | N/A
214239882 | Central Heat Pump | TEMPSTAR | TVH837GKA** |  |  | EN(A,D,W)4X48L21**+WALLCON | *80CTL0902120B* | 32400 |  |  | 18.5 | 8.5 | 32600 |  |  | 24800 | 76.07% | 1.98 | Both | 675 | 2.7 | HRCU-A-CB (Split System: Heat Pump with Remote Outdoor Unit-Air-Source) | No
213778734 | Central Heat Pump | TEMPSTAR | TVH837GKA** |  |  | EA*4X36L17A*+WALLCON | *80CTL0451712B* | 31200 |  |  | 16.5 | 8.1 | 33400 |  |  | 24600 | 73.65% | 1.82 | Both | 650 | 2.6 | HRCU-A-CB (Split System: Heat Pump with Remote Outdoor Unit-Air-Source) | N/A
213778834 | Central Heat Pump | TEMPSTAR | TVH837GKA** |  |  | EA*4X36L21A*+WALLCON | *80CTL0701716B* | 31400 |  |  | 17 | 8.1 | 33000 |  |  | 24400 | 73.94% | 1.84 | Both | 655 | 2.62 | HRCU-A-CB (Split System: Heat Pump with Remote Outdoor Unit-Air-Source) | N/A
213815237 | Central Heat Pump | Liberty Heating & Air Conditioning | ASZV903610A* |  |  | CSCF3642N6D*+MBVB12BP1X00A*+TXV |  | 33800 |  |  | 18.5 | 8.2 | 34000 |  |  | 24400 | 71.76% | 1.8 | Both | 705 | 2.82 | HRCU-A-CB (Split System: Heat Pump with Remote Outdoor Unit-Air-Source) | N/A
212970691 | Central Heat Pump | DAY & NIGHT | DLCURAH36ABK |  |  | EA*4X48L21A* | *80VSL0902120B* | 35600 |  |  | 16.5 | 8.5 | 38500 |  |  | 34600 | 89.87% | 2.02 | Both | 742.5 | 2.97 | HRCU-A-CB (Split System: Heat Pump with Remote Outdoor Unit-Air-Source) | N/A
212383431 | Central Heat Pump | KEEPRITE | DLCURAH36ABK |  |  | EA*4X37L21A* | *80VTL0902120A* | 36200 |  |  | 16 | 8.5 | 38500 |  |  | 34800 | 90.39% | 2.06 | Both | 755 | 3.02 | HRCU-A-CB (Split System: Heat Pump with Remote Outdoor Unit-Air-Source) | N/A
212362602 | Central Heat Pump | GOETTL | ASZV903610A* |  |  | CHPF3743C6B*+TXV | A*VC800805C*A* | 33400 |  |  | 18 | 8.2 | 34000 |  |  | 24400 | 71.76% | 1.8 | Both | 695 | 2.78 | HRCU-A-CB (Split System: Heat Pump with Remote Outdoor Unit-Air-Source) | N/A
214395767 | Central Heat Pump | YORK | HH824E2S11 |  |  | CTF30A5ADS1 | TMLE040A12MP11 | 23000 |  |  | 17 | 9 | 22600 |  |  | 17200 | 76.11% | 2 | Both | 480 | 1.92 | HRCU-A-CB (Split System: Heat Pump with Remote Outdoor Unit-Air-Source) | Both
214097631 | Central Heat Pump | RHEEM | RD17AZ48AJ3N |  |  | RCFZ6024SEANM | R98MV1005A21UPS | 45500 |  |  | 16 | 8.1 | 45500 |  |  | 40500 | 89.01% | 2 | Both | 947.5 | 3.79 | HRCU-A-CB (Split System: Heat Pump with Remote Outdoor Unit-Air-Source) | Yes
214809261 | Central Heat Pump | LUXAIRE | HH860E2S11 |  |  | CTU60C5XGS1+TXV | Z9ES100C20SMPS1 | 45500 |  |  | 18 | 8.5 | 47000 |  |  | 34000 | 72.34% | 2 | Both | 947.5 | 3.79 | HRCU-A-CB (Split System: Heat Pump with Remote Outdoor Unit-Air-Source) | Both
214720202 | Central Heat Pump | LUXAIRE | HH860E2S11 |  |  | CTU60C5XGS1+TXV | TP9C100C20MP13 | 44000 |  |  | 18 | 8.5 | 45000 |  |  | 33800 | 75.11% | 2 | Both | 917.5 | 3.67 | HRCU-A-CB (Split System: Heat Pump with Remote Outdoor Unit-Air-Source) | N/A
214809227 | Central Heat Pump | LUXAIRE | HH860E2S11 |  |  | CTU60C5XGS1+TXV | TM8Y100C16MP11 | 44000 |  |  | 18 | 8.5 | 44000 |  |  | 33400 | 75.91% | 2 | Both | 917.5 | 3.67 | HRCU-A-CB (Split System: Heat Pump with Remote Outdoor Unit-Air-Source) | Both
214809178 | Central Heat Pump | LUXAIRE | HH860E2S11 |  |  | CTU60C5XGS1+TXV | TMLV100C16MP12 | 43500 |  |  | 17 | 8.5 | 44000 |  |  | 33400 | 75.91% | 2 | Both | 907.5 | 3.63 | HRCU-A-CB (Split System: Heat Pump with Remote Outdoor Unit-Air-Source) | Both
214809195 | Central Heat Pump | LUXAIRE | HH860E2S11 |  |  | CTU60C5XGS1+TXV | LPLC100C16MP13 | 43500 |  |  | 17 | 8.5 | 44000 |  |  | 33400 | 75.91% | 2 | Both | 907.5 | 3.63 | HRCU-A-CB (Split System: Heat Pump with Remote Outdoor Unit-Air-Source) | Both
214397183 | Central Heat Pump | LUXAIRE | HH860E2S11 |  |  | CTM60D5CHS1 | TP9C120D20MP13 | 53000 |  |  | 19 | 8.5 | 54000 |  |  | 39000 | 72.22% | 2 | Both | 1105 | 4.42 | HRCU-A-CB (Split System: Heat Pump with Remote Outdoor Unit-Air-Source) | N/A
213773804 | Central Heat Pump | TEMPSTAR | TVH825GKA3* |  |  | EA*4X48L21A*+WALLCON | *96CTN1002122B* | 24000 |  |  | 16.5 | 8.1 | 21000 |  |  | 16500 | 78.57% | 2.02 | Both | 500 | 2 | HRCU-A-CB (Split System: Heat Pump with Remote Outdoor Unit-Air-Source) | N/A
206788553 | Central Heat Pump | CARRIER | 25VNA424A*031* |  |  | CNPV*3617AL*+UI | 58CU*A040C17**12 | 23200 |  |  | 20.5 | 10 | 26600 |  |  | 19900 | 74.81% | 2.4 | Both | 482.5 | 1.93 | HRCU-A-CB (Split System: Heat Pump with Remote Outdoor Unit-Air-Source) | Both
213781195 | Central Heat Pump | CARRIER | 25VNA837A*031* |  |  | CAP**4321AL*+UI | 58TN*B110C21**20 | 33000 |  |  | 17.5 | 8.5 | 32600 |  |  | 25200 | 77.3% | 2 | Both | 687.5 | 2.75 | HRCU-A-CB (Split System: Heat Pump with Remote Outdoor Unit-Air-Source) | N/A
206767425 | Central Heat Pump | BRYANT HEATING AND COOLING SYSTEMS | 288BNV025*0**C* |  |  | CSPH*3612AL*+UI | 83*CA36040C17*** | 24000 |  |  | 16 | 8.1 | 21400 |  |  | 16600 | 77.57% | 1.98 | Both | 500 | 2 | HRCU-A-CB (Split System: Heat Pump with Remote Outdoor Unit-Air-Source) | N/A
213771214 | Central Heat Pump | TEMPSTAR | TVH825GKA2* |  |  | EA*4X37L21A*+WALLCON | *97CMN1002122B* | 24400 |  |  | 16.5 | 8.5 | 21200 |  |  | 16600 | 78.3% | 2.04 | Both | 507.5 | 2.03 | HRCU-A-CB (Split System: Heat Pump with Remote Outdoor Unit-Air-Source) | N/A
213771264 | Central Heat Pump | TEMPSTAR | TVH825GKA2* |  |  | EA*4X42L21A*+WALLCON | *80CTL0701716B* | 23800 |  |  | 16.5 | 8.1 | 21400 |  |  | 16700 | 78.04% | 1.96 | Both | 495 | 1.98 | HRCU-A-CB (Split System: Heat Pump with Remote Outdoor Unit-Air-Source) | N/A
211178379 | Central Heat Pump | Liberty Heating & Air Conditioning | ASZS601810A* |  |  | CA*EA2422*4A* | G*VS960805CUA* | 16600 |  |  | 17.5 | 8.5 | 17400 |  |  | 13000 | 74.71% | 2.1 | Both | 345 | 1.38 | HRCU-A-CB (Split System: Heat Pump with Remote Outdoor Unit-Air-Source) | N/A
211178380 | Central Heat Pump | Liberty Heating & Air Conditioning | ASZS601810A* |  |  | CA*EA2422*4A* | G*VC960804CNB* | 16600 |  |  | 17.5 | 8.5 | 17400 |  |  | 13000 | 74.71% | 2.1 | Both | 345 | 1.38 | HRCU-A-CB (Split System: Heat Pump with Remote Outdoor Unit-Air-Source) | N/A
214491941 | Central Heat Pump | Liberty Heating & Air Conditioning | ASZS601810A* |  |  | CA*EA2422*4B* | G*VC800803B*A* | 16600 |  |  | 17.5 | 8.5 | 17400 |  |  | 13000 | 74.71% | 2.1 | Both | 345 | 1.38 | HRCU-A-CB (Split System: Heat Pump with Remote Outdoor Unit-Air-Source) | N/A
214491942 | Central Heat Pump | Liberty Heating & Air Conditioning | ASZS601810A* |  |  | CA*EA2422*4B* | G*VS960603BUA* | 16600 |  |  | 17.5 | 8.5 | 17400 |  |  | 13000 | 74.71% | 2.1 | Both | 345 | 1.38 | HRCU-A-CB (Split System: Heat Pump with Remote Outdoor Unit-Air-Source) | N/A
214491944 | Central Heat Pump | Liberty Heating & Air Conditioning | ASZS601810A* |  |  | CA*EA2422*4B* | G*VC960603BNB* | 16600 |  |  | 17.5 | 8.5 | 17400 |  |  | 13000 | 74.71% | 2.1 | Both | 345 | 1.38 | HRCU-A-CB (Split System: Heat Pump with Remote Outdoor Unit-Air-Source) | N/A
215319097 | Central Heat Pump | TEMPSTAR | D5CUHAH18AAK |  |  | D5FUHAH24XAK |  | 18000 |  |  | 19 | 10.2 | 18000 |  |  | 18600 | 103.3% | 2.12 | Both | 375 | 1.5 | HRCU-A-CB (Split System: Heat Pump with Remote Outdoor Unit-Air-Source) | Yes
211261525 | Central Heat Pump | DAY & NIGHT | DLCURAH18ABK |  |  | EA*4X30L17A* | *80VSL0451412A* | 17900 |  |  | 16 | 8.5 | 18400 |  |  | 18500 | 100.5% | 2.22 | Both | 372.5 | 1.49 | HRCU-A-CB (Split System: Heat Pump with Remote Outdoor Unit-Air-Source) | N/A
210599393 | Central Heat Pump | AIRQUEST | HVH837GKA** |  |  | EHD4X60AAL+WALLCON | *80CSU0601716A* | 33000 |  |  | 17 | 8.1 | 32400 |  |  | 25000 | 77.16% | 2 | Both | 687.5 | 2.75 | HRCU-A-CB (Split System: Heat Pump with Remote Outdoor Unit-Air-Source) | N/A
212971494 | Central Heat Pump | COMFORTMAKER | DLCURAH18ABK |  |  | EN(A,D)4X30L17** | *80VTL0701716B* | 17700 |  |  | 16 | 8.1 | 18200 |  |  | 18600 | 102.2% | 2.24 | Both | 370 | 1.48 | HRCU-A-CB (Split System: Heat Pump with Remote Outdoor Unit-Air-Source) | N/A
211261271 | Central Heat Pump | KEEPRITE | DLCURAH18ABK |  |  | EA*4X30L14A* | *96VSN0401410A* | 17500 |  |  | 16 | 8.5 | 18100 |  |  | 18600 | 102.8% | 2.24 | Both | 365 | 1.46 | HRCU-A-CB (Split System: Heat Pump with Remote Outdoor Unit-Air-Source) | N/A
212973347 | Central Heat Pump | DAY & NIGHT | DLCURAH18ABK |  |  | EA*4X30L17A* | *96VSN0601412B* | 17400 |  |  | 16.5 | 8.5 | 18000 |  |  | 18700 | 103.9% | 2.26 | Both | 362.5 | 1.45 | HRCU-A-CB (Split System: Heat Pump with Remote Outdoor Unit-Air-Source) | N/A
210473362 | Central Heat Pump | AIRQUEST | HVH825GKA3* |  |  | EA*4X48L21A*+WALLCON | *96CTN0801714A* | 24000 |  |  | 16.5 | 8.1 | 21000 |  |  | 16600 | 79.05% | 2 | Both | 500 | 2 | HRCU-A-CB (Split System: Heat Pump with Remote Outdoor Unit-Air-Source) | N/A
212981838 | Central Heat Pump | DAY & NIGHT | DLCURAH18ABK |  |  | EA*4X24L17A* | *80MSU1002120A* | 17200 |  |  | 15.5 | 8.5 | 18300 |  |  | 19400 | 106% | 2.32 | Both | 357.5 | 1.43 | HRCU-A-CB (Split System: Heat Pump with Remote Outdoor Unit-Air-Source) | N/A
213781244 | Central Heat Pump | TEMPSTAR | TVH837GKA2* |  |  | EA*4X43L21A*+WALLCON | *97CMN1002122B* | 33000 |  |  | 17.5 | 8.5 | 32600 |  |  | 25000 | 76.69% | 2 | Both | 687.5 | 2.75 | HRCU-A-CB (Split System: Heat Pump with Remote Outdoor Unit-Air-Source) | No
214573787 | Central Heat Pump | TEMPSTAR | TVH837GKA2* |  |  | EA*4X42L21A*+WALLCON | *96CTN0802120B* | 31800 |  |  | 17.5 | 8.5 | 32800 |  |  | 24400 | 74.39% | 1.9 | Both | 662.5 | 2.65 | HRCU-A-CB (Split System: Heat Pump with Remote Outdoor Unit-Air-Source) | N/A
213781224 | Central Heat Pump | TEMPSTAR | TVH837GKA2* |  |  | EA*4X43L21A*+WALLCON | *97CMN0601714B* | 32600 |  |  | 17.5 | 8.5 | 33000 |  |  | 25400 | 76.97% | 1.96 | Both | 680 | 2.72 | HRCU-A-CB (Split System: Heat Pump with Remote Outdoor Unit-Air-Source) | N/A
212980702 | Central Heat Pump | DAY & NIGHT | DLCURAH30ABK |  |  | EA*4X42L24A* | *80MS(N,L)0902420A* | 30200 |  |  | 15.2 | 8.1 | 34400 |  |  | 27400 | 79.65% | 1.8 | Both | 630 | 2.52 | HRCU-A-CB (Split System: Heat Pump with Remote Outdoor Unit-Air-Source) | N/A
212974137 | Central Heat Pump | DAY & NIGHT | DLCURAH30ABK |  |  | EA*4X37L21A* | *96VSN0802120B* | 30400 |  |  | 15.2 | 8.1 | 33400 |  |  | 26400 | 79.04% | 1.86 | Both | 632.5 | 2.53 | HRCU-A-CB (Split System: Heat Pump with Remote Outdoor Unit-Air-Source) | N/A
212978549 | Central Heat Pump | DAY & NIGHT | DLCURAH30ABK |  |  | EA*4X42L21A* | *80MS(N,L)0701712A* | 29800 |  |  | 15.2 | 8.1 | 34200 |  |  | 27600 | 80.7% | 1.8 | Both | 620 | 2.48 | HRCU-A-CB (Split System: Heat Pump with Remote Outdoor Unit-Air-Source) | N/A
211713365 | Central Heat Pump | KEEPRITE | DLCURAH30ABK |  |  | EA*4X43L21A* | *92ESN1002120A* | 31200 |  |  | 15.2 | 8.5 | 33600 |  |  | 26000 | 77.38% | 1.86 | Both | 650 | 2.6 | HRCU-A-CB (Split System: Heat Pump with Remote Outdoor Unit-Air-Source) | N/A
212980973 | Central Heat Pump | AIRQUEST | DLCURAH30ABK |  |  | EN(A,D,W)4X42L21** | *80MS(N,L)1102120A* | 30200 |  |  | 15.2 | 8.1 | 34400 |  |  | 27600 | 80.23% | 1.8 | Both | 630 | 2.52 | HRCU-A-CB (Split System: Heat Pump with Remote Outdoor Unit-Air-Source) | N/A
213772952 | Central Heat Pump | KEEPRITE | CVH825GKA3* |  |  | EA*4X36L17A*+WALLCON | *80CTL0701412B* | 23600 |  |  | 16.5 | 8.1 | 21400 |  |  | 16700 | 78.04% | 1.94 | Both | 492.5 | 1.97 | HRCU-A-CB (Split System: Heat Pump with Remote Outdoor Unit-Air-Source) | N/A
213772852 | Central Heat Pump | KEEPRITE | CVH825GKA3* |  |  | EA*4X30L17A*+WALLCON | *80CTL0701412B* | 23600 |  |  | 16.5 | 8.1 | 21600 |  |  | 16700 | 77.31% | 1.92 | Both | 492.5 | 1.97 | HRCU-A-CB (Split System: Heat Pump with Remote Outdoor Unit-Air-Source) | N/A
213772802 | Central Heat Pump | KEEPRITE | CVH825GKA3* |  |  | EA*4X25L17A*+WALLCON | *96CTN0601714B* | 24200 |  |  | 16.5 | 8.1 | 21400 |  |  | 16700 | 78.04% | 2 | Both | 505 | 2.02 | HRCU-A-CB (Split System: Heat Pump with Remote Outdoor Unit-Air-Source) | N/A
206788921 | Central Heat Pump | CARRIER | 25VNA448A*031* |  |  | CAP**6124AL*+UI | 59MN7B120C24**22 | 45500 |  |  | 21 | 9.5 | 46000 |  |  | 36400 | 79.13% | 2.36 | Both | 947.5 | 3.79 | HRCU-A-CB (Split System: Heat Pump with Remote Outdoor Unit-Air-Source) | Both
213078432 | Central Heat Pump | BRYANT HEATING AND COOLING SYSTEMS | 38MURAQ36AB3* |  |  | CAP**4321AL* | 8(0,1)*SB48090M21*** | 36400 |  |  | 16.5 | 8.5 | 38000 |  |  | 34800 | 91.58% | 2.06 | Both | 757.5 | 3.03 | HRCU-A-CB (Split System: Heat Pump with Remote Outdoor Unit-Air-Source) | N/A
213076519 | Central Heat Pump | BRYANT HEATING AND COOLING SYSTEMS | 38MURAQ36AB3* |  |  | CAP**4321AL* | 82*TB48070V17*** | 36200 |  |  | 16 | 8.5 | 38000 |  |  | 34800 | 91.58% | 2.04 | Both | 755 | 3.02 | HRCU-A-CB (Split System: Heat Pump with Remote Outdoor Unit-Air-Source) | N/A
213078498 | Central Heat Pump | BRYANT HEATING AND COOLING SYSTEMS | 38MURAQ36AB3* |  |  | CAP**3721AL* | 8(0,1)*SB60090M21*** | 37000 |  |  | 16 | 8.5 | 38500 |  |  | 35000 | 90.91% | 2.08 | Both | 770 | 3.08 | HRCU-A-CB (Split System: Heat Pump with Remote Outdoor Unit-Air-Source) | N/A
213079670 | Central Heat Pump | BRYANT HEATING AND COOLING SYSTEMS | 38MURAQ36AB3* |  |  | CAP**4224AL* | 912SE60080M21*** | 35200 |  |  | 16.5 | 8.1 | 38500 |  |  | 35000 | 90.91% | 1.88 | Both | 732.5 | 2.93 | HRCU-A-CB (Split System: Heat Pump with Remote Outdoor Unit-Air-Source) | N/A
213077612 | Central Heat Pump | BRYANT HEATING AND COOLING SYSTEMS | 38MURAQ36AB3* |  |  | CAP**4221AL* | 926TC60100V21*** | 35400 |  |  | 16 | 8.1 | 38500 |  |  | 35000 | 90.91% | 1.88 | Both | 737.5 | 2.95 | HRCU-A-CB (Split System: Heat Pump with Remote Outdoor Unit-Air-Source) | N/A
213297768 | Central Heat Pump | COLEMAN | HMH72B341 |  |  | XAFC30CXXN1+TXV | Z8ES120C16SMPS1 | 33600 |  |  | 18 | 8.5 | 33000 |  |  | 23400 | 70.91% | 2.06 | Both | 700 | 2.8 | HRCU-A-CB (Split System: Heat Pump with Remote Outdoor Unit-Air-Source) | N/A
213297148 | Central Heat Pump | COLEMAN | HMH72B341 |  |  | XAHB30CXXN1+TXV | Z8ES100B12SMPS1 | 32000 |  |  | 17 | 8.1 | 32200 |  |  | 22600 | 70.19% | 2 | Both | 667.5 | 2.67 | HRCU-A-CB (Split System: Heat Pump with Remote Outdoor Unit-Air-Source) | N/A
214719698 | Central Heat Pump | LUXAIRE | HH836E2S11 |  |  | CTU36B5XDS1+TXV | TM8E080B12MP11 | 33200 |  |  | 18 | 8.5 | 31400 |  |  | 25400 | 80.89% | 2 | Both | 692.5 | 2.77 | HRCU-A-CB (Split System: Heat Pump with Remote Outdoor Unit-Air-Source) | Yes
213297648 | Central Heat Pump | COLEMAN | HMH72B341 |  |  | XAHB36DXXN1+TXV | Z8ES040A12SMPS1 | 33200 |  |  | 17.5 | 8.1 | 32800 |  |  | 23000 | 70.12% | 2.02 | Both | 692.5 | 2.77 | HRCU-A-CB (Split System: Heat Pump with Remote Outdoor Unit-Air-Source) | N/A
213298013 | Central Heat Pump | COLEMAN | HMH72B341 |  |  | XAHC36DBCN1 | Z8ES080C20LMPS1 | 34000 |  |  | 17.5 | 8.1 | 33400 |  |  | 23600 | 70.66% | 2.08 | Both | 707.5 | 2.83 | HRCU-A-CB (Split System: Heat Pump with Remote Outdoor Unit-Air-Source) | N/A
213296791 | Central Heat Pump | CHAMPION HEATING AND COOLING | HMH72B341 |  |  | XAHC36DBCN1 | Z9ET100C16SMPS1 | 33000 |  |  | 17.5 | 8.1 | 32200 |  |  | 22800 | 70.81% | 2 | Both | 687.5 | 2.75 | HRCU-A-CB (Split System: Heat Pump with Remote Outdoor Unit-Air-Source) | N/A
213296841 | Central Heat Pump | CHAMPION HEATING AND COOLING | HMH72B341 |  |  | XAFC30CXXN1+TXV | Z8ET100C20LMPS1 | 33600 |  |  | 18.5 | 8.5 | 33000 |  |  | 23200 | 70.3% | 2.08 | Both | 700 | 2.8 | HRCU-A-CB (Split System: Heat Pump with Remote Outdoor Unit-Air-Source) | N/A
206788620 | Central Heat Pump | CARRIER | 25VNA436A*031* |  |  | CAP**4321AL*+UI | 59MN7B080C17**14 | 34200 |  |  | 19 | 9.5 | 35400 |  |  | 25800 | 72.88% | 2.02 | Both | 712.5 | 2.85 | HRCU-A-CB (Split System: Heat Pump with Remote Outdoor Unit-Air-Source) | No
214720140 | Central Heat Pump | LUXAIRE | HH836E2S11 |  |  | CTU48C5XFS1+TXV | Z8ES100C20SMPS1 | 33800 |  |  | 19 | 8.5 | 31600 |  |  | 25400 | 80.38% | 2 | Both | 705 | 2.82 | HRCU-A-CB (Split System: Heat Pump with Remote Outdoor Unit-Air-Source) | N/A
214719688 | Central Heat Pump | LUXAIRE | HH836E2S11 |  |  | CTU36B5XDS1+TXV | TMLE100B12MP11 | 33200 |  |  | 18 | 8.5 | 31200 |  |  | 25400 | 81.41% | 2 | Both | 692.5 | 2.77 | HRCU-A-CB (Split System: Heat Pump with Remote Outdoor Unit-Air-Source) | Yes
214720049 | Central Heat Pump | LUXAIRE | HH836E2S11 |  |  | CTU48C5XFS1+TXV | TM9Y080C16MP11 | 32800 |  |  | 19 | 8.5 | 31000 |  |  | 24200 | 78.06% | 2 | Both | 682.5 | 2.73 | HRCU-A-CB (Split System: Heat Pump with Remote Outdoor Unit-Air-Source) | N/A
213297188 | Central Heat Pump | COLEMAN | HMH72B341 |  |  | XAFB30CXXN1+TXV | Z8ES040A12SMPS1 | 33200 |  |  | 18 | 8.5 | 33000 |  |  | 23400 | 70.91% | 2.06 | Both | 692.5 | 2.77 | HRCU-A-CB (Split System: Heat Pump with Remote Outdoor Unit-Air-Source) | N/A
213297208 | Central Heat Pump | COLEMAN | HMH72B341 |  |  | XAHC30CXXN1+JMET12CS2N1+TXV |  | 32800 |  |  | 18 | 8.5 | 32400 |  |  | 22800 | 70.37% | 2.04 | Both | 682.5 | 2.73 | HRCU-A-CB (Split System: Heat Pump with Remote Outdoor Unit-Air-Source) | N/A
213297508 | Central Heat Pump | COLEMAN | HMH72B341 |  |  | XAFC36DXXN1+TXV | Z8ET080B12LMPS1 | 34000 |  |  | 18.5 | 8.1 | 33400 |  |  | 24000 | 71.86% | 2.08 | Both | 707.5 | 2.83 | HRCU-A-CB (Split System: Heat Pump with Remote Outdoor Unit-Air-Source) | N/A
211392268 | Central Heat Pump | CHAMPION HEATING AND COOLING | HMH72B341 |  |  | XAHB36DBCN1 | TMLE080B12MP11 | 33200 |  |  | 17 | 8.1 | 33200 |  |  | 23400 | 70.48% | 2 | Both | 692.5 | 2.77 | HRCU-A-CB (Split System: Heat Pump with Remote Outdoor Unit-Air-Source) | N/A
214570395 | Central Heat Pump | KEEPRITE | CVH825GKA3* |  |  | EA*4X36L21A*+WALLCON | *95CSU1002122B* | 23600 |  |  | 16.5 | 8.1 | 21400 |  |  | 16600 | 77.57% | 1.94 | Both | 492.5 | 1.97 | HRCU-A-CB (Split System: Heat Pump with Remote Outdoor Unit-Air-Source) | N/A
213773102 | Central Heat Pump | KEEPRITE | CVH825GKA3* |  |  | EA*4X36L21A*+WALLCON | *97CMN0601714B* | 23400 |  |  | 16 | 8.1 | 21600 |  |  | 16700 | 77.31% | 1.92 | Both | 487.5 | 1.95 | HRCU-A-CB (Split System: Heat Pump with Remote Outdoor Unit-Air-Source) | N/A
213773022 | Central Heat Pump | KEEPRITE | CVH825GKA3* |  |  | EA*4X36L17A*+WALLCON | *96CTN0601714B* | 23400 |  |  | 16 | 8.1 | 21600 |  |  | 16700 | 77.31% | 1.92 | Both | 487.5 | 1.95 | HRCU-A-CB (Split System: Heat Pump with Remote Outdoor Unit-Air-Source) | N/A
213772822 | Central Heat Pump | KEEPRITE | CVH825GKA3* |  |  | EA*4X30L14A*+WALLCON | *80CTL0701412B* | 23400 |  |  | 16.5 | 8.1 | 21600 |  |  | 16700 | 77.31% | 1.92 | Both | 487.5 | 1.95 | HRCU-A-CB (Split System: Heat Pump with Remote Outdoor Unit-Air-Source) | N/A
212362797 | Central Heat Pump | GOETTL | GSZV903610A* |  |  | CHPF3642C6C*+TXV | G*VC960603BNB* | 33400 |  |  | 18 | 8.2 | 34000 |  |  | 24400 | 71.76% | 1.8 | Both | 695 | 2.78 | HRCU-A-CB (Split System: Heat Pump with Remote Outdoor Unit-Air-Source) | N/A
212977045 | Central Heat Pump | KEEPRITE | DLCURAH30ABK |  |  | EA*4X42L24A* | *96VTN1002122B* | 30000 |  |  | 15.2 | 8.1 | 34200 |  |  | 27600 | 80.7% | 1.8 | Both | 625 | 2.5 | HRCU-A-CB (Split System: Heat Pump with Remote Outdoor Unit-Air-Source) | N/A
212980916 | Central Heat Pump | DAY & NIGHT | DLCURAH30ABK |  |  | EA*4X37L21A* | *80MS(N,L)1102120A* | 30800 |  |  | 15.2 | 8.5 | 33400 |  |  | 26200 | 78.44% | 1.86 | Both | 642.5 | 2.57 | HRCU-A-CB (Split System: Heat Pump with Remote Outdoor Unit-Air-Source) | N/A
212984965 | Central Heat Pump | DAY & NIGHT | DLCURAH30ABK |  |  | EA*4X36L21A* | *92MSN0802120A* | 30000 |  |  | 15.2 | 8.1 | 34400 |  |  | 28000 | 81.4% | 1.78 | Both | 625 | 2.5 | HRCU-A-CB (Split System: Heat Pump with Remote Outdoor Unit-Air-Source) | N/A
211712949 | Central Heat Pump | KEEPRITE | DLCURAH30ABK |  |  | EA*4X42L24A* | *80ESU0802120A | 29800 |  |  | 15.2 | 8.1 | 33800 |  |  | 27200 | 80.47% | 1.78 | Both | 620 | 2.48 | HRCU-A-CB (Split System: Heat Pump with Remote Outdoor Unit-Air-Source) | N/A
212982978 | Central Heat Pump | DAY & NIGHT | DLCURAH30ABK |  |  | EA*4X43L21A* | *80MSU0802120A* | 30600 |  |  | 15.5 | 8.5 | 33400 |  |  | 26200 | 78.44% | 1.88 | Both | 637.5 | 2.55 | HRCU-A-CB (Split System: Heat Pump with Remote Outdoor Unit-Air-Source) | N/A
212975825 | Central Heat Pump | BRYANT HEATING AND COOLING SYSTEMS | 38MURAQ18AB3* |  |  | CNPV*2417AL* | 926TC48080V17*** | 17700 |  |  | 16 | 8.5 | 18700 |  |  | 19100 | 102.1% | 2.3 | Both | 370 | 1.48 | HRCU-A-CB (Split System: Heat Pump with Remote Outdoor Unit-Air-Source) | N/A
210471227 | Central Heat Pump | COMFORTMAKER | CVH837GKA2* |  |  | EHD4X60AAL+WALLCON | *97CMN0801714A* | 32800 |  |  | 16.5 | 8.1 | 32600 |  |  | 25200 | 77.3% | 1.98 | Both | 682.5 | 2.73 | HRCU-A-CB (Split System: Heat Pump with Remote Outdoor Unit-Air-Source) | N/A
212978483 | Central Heat Pump | DAY & NIGHT | DLCURAH36ABK |  |  | EA*4X48L21A* | *80MS(N,L)0701712A* | 35400 |  |  | 16.5 | 8.1 | 37800 |  |  | 34600 | 91.53% | 2 | Both | 737.5 | 2.95 | HRCU-A-CB (Split System: Heat Pump with Remote Outdoor Unit-Air-Source) | N/A
213771164 | Central Heat Pump | TEMPSTAR | TVH825GKA2* |  |  | EA*4X37L21A*+WALLCON | *80CTL0902120B* | 24400 |  |  | 16.5 | 8.5 | 21200 |  |  | 16600 | 78.3% | 2.04 | Both | 507.5 | 2.03 | HRCU-A-CB (Split System: Heat Pump with Remote Outdoor Unit-Air-Source) | N/A
213771464 | Central Heat Pump | TEMPSTAR | TVH825GKA2* |  |  | EA*4X43L21A*+WALLCON | *80CTL0901716B* | 24600 |  |  | 17 | 8.5 | 21000 |  |  | 16600 | 79.05% | 2.02 | Both | 512.5 | 2.05 | HRCU-A-CB (Split System: Heat Pump with Remote Outdoor Unit-Air-Source) | N/A
213771514 | Central Heat Pump | TEMPSTAR | TVH825GKA2* |  |  | EA*4X43L21A*+WALLCON | *97CMN0801714B* | 24400 |  |  | 16.5 | 8.1 | 21200 |  |  | 16700 | 78.77% | 2.02 | Both | 507.5 | 2.03 | HRCU-A-CB (Split System: Heat Pump with Remote Outdoor Unit-Air-Source) | N/A
206767105 | Central Heat Pump | BRYANT HEATING AND COOLING SYSTEMS | 288BNV025*0**C* |  |  | CAP**3017AL*+UI | 83*CA36040C17*** | 23400 |  |  | 16.5 | 8.1 | 21600 |  |  | 16700 | 77.31% | 1.92 | Both | 487.5 | 1.95 | HRCU-A-CB (Split System: Heat Pump with Remote Outdoor Unit-Air-Source) | N/A
206765618 | Central Heat Pump | BRYANT HEATING AND COOLING SYSTEMS | 288BNV025*0**C* |  |  | CAP**3017AL*+UI | 987MB42080C17*** | 23400 |  |  | 16 | 8.1 | 21600 |  |  | 16800 | 77.78% | 1.9 | Both | 487.5 | 1.95 | HRCU-A-CB (Split System: Heat Pump with Remote Outdoor Unit-Air-Source) | N/A
206765654 | Central Heat Pump | BRYANT HEATING AND COOLING SYSTEMS | 288BNV025*0**C* |  |  | CAP**3617AL*+UI | 88*TA48070C17*** | 23600 |  |  | 16.5 | 8.1 | 21400 |  |  | 16700 | 78.04% | 1.94 | Both | 492.5 | 1.97 | HRCU-A-CB (Split System: Heat Pump with Remote Outdoor Unit-Air-Source) | N/A
206765645 | Central Heat Pump | BRYANT HEATING AND COOLING SYSTEMS | 288BNV025*0**C* |  |  | CAP**3617AL*+UI | 88*TA36045C17*** | 23400 |  |  | 16 | 8.1 | 21600 |  |  | 16800 | 77.78% | 1.92 | Both | 487.5 | 1.95 | HRCU-A-CB (Split System: Heat Pump with Remote Outdoor Unit-Air-Source) | N/A
206767497 | Central Heat Pump | BRYANT HEATING AND COOLING SYSTEMS | 288BNV025*0**C* |  |  | CAP**3621AL*+UI | 935CA48060C17*** | 23600 |  |  | 16.5 | 8.1 | 21600 |  |  | 16700 | 77.31% | 1.92 | Both | 492.5 | 1.97 | HRCU-A-CB (Split System: Heat Pump with Remote Outdoor Unit-Air-Source) | N/A
213297618 | Central Heat Pump | COLEMAN | HMH72B341 |  |  | XAHC36DBCN1 | Z8ES080C16SMPS1 | 34000 |  |  | 17.5 | 8.5 | 33400 |  |  | 23600 | 70.66% | 2.08 | Both | 707.5 | 2.83 | HRCU-A-CB (Split System: Heat Pump with Remote Outdoor Unit-Air-Source) | N/A
206788883 | Central Heat Pump | CARRIER | 25VNA436A*031* |  |  | CAP**4221AL*+UI | 59MN7B060C17**14 | 32600 |  |  | 18.5 | 9 | 36000 |  |  | 27000 | 75% | 1.96 | Both | 680 | 2.72 | HRCU-A-CB (Split System: Heat Pump with Remote Outdoor Unit-Air-Source) | N/A
206788881 | Central Heat Pump | CARRIER | 25VNA436A*031* |  |  | CSPH*4812AL*+UI | 58TN*A045C17**12 | 33800 |  |  | 18 | 9 | 35400 |  |  | 26200 | 74.01% | 2 | Both | 705 | 2.82 | HRCU-A-CB (Split System: Heat Pump with Remote Outdoor Unit-Air-Source) | N/A
206788615 | Central Heat Pump | CARRIER | 25VNA436A*031* |  |  | CAP**4321AL*+UI | 58TN*A070C17**16 | 34400 |  |  | 19.5 | 9.5 | 35200 |  |  | 25800 | 73.3% | 2.04 | Both | 717.5 | 2.87 | HRCU-A-CB (Split System: Heat Pump with Remote Outdoor Unit-Air-Source) | No
213296866 | Central Heat Pump | CHAMPION HEATING AND COOLING | HMH72B341 |  |  | XAFC36DBCN1 | Z8ES120C20SMPS1 | 34000 |  |  | 17.5 | 8.5 | 34000 |  |  | 24600 | 72.35% | 2.12 | Both | 707.5 | 2.83 | HRCU-A-CB (Split System: Heat Pump with Remote Outdoor Unit-Air-Source) | N/A
213296916 | Central Heat Pump | CHAMPION HEATING AND COOLING | HMH72B341 |  |  | XAFC36DXXN1+TXV | Z8ES100B12SMPS1 | 34000 |  |  | 18.5 | 8.1 | 34000 |  |  | 24600 | 72.35% | 2.12 | Both | 707.5 | 2.83 | HRCU-A-CB (Split System: Heat Pump with Remote Outdoor Unit-Air-Source) | N/A
211392196 | Central Heat Pump | CHAMPION HEATING AND COOLING | HMH72B341 |  |  | XAHC30CXXN1+TXV | TM8E080B12MP11 | 32200 |  |  | 17 | 8.1 | 33000 |  |  | 23200 | 70.3% | 1.98 | Both | 670 | 2.68 | HRCU-A-CB (Split System: Heat Pump with Remote Outdoor Unit-Air-Source) | N/A
213781204 | Central Heat Pump | TEMPSTAR | TVH837GKA2* |  |  | EA*4X43L21A*+WALLCON | *80CTL1102120B* | 33000 |  |  | 17.5 | 8.5 | 32600 |  |  | 25200 | 77.3% | 2 | Both | 687.5 | 2.75 | HRCU-A-CB (Split System: Heat Pump with Remote Outdoor Unit-Air-Source) | N/A
215319107 | Central Heat Pump | TEMPSTAR | D5CLHAH58AAK |  |  | D5FLAAH60XAK |  | 54000 |  |  | 15.4 | 9.2 | 59000 |  |  | 53000 | 89.83% | 2 | Both | 1125 | 4.5 | HRCU-A-CB (Split System: Heat Pump with Remote Outdoor Unit-Air-Source) | Yes
214809251 | Central Heat Pump | LUXAIRE | HH860E2S11 |  |  | CTU60C5XGS1+TXV | Z8ES080C16SMPS1 | 44500 |  |  | 18 | 8.5 | 44500 |  |  | 33400 | 75.06% | 2 | Both | 927.5 | 3.71 | HRCU-A-CB (Split System: Heat Pump with Remote Outdoor Unit-Air-Source) | Both
213774724 | Central Heat Pump | TEMPSTAR | TVH825GKA3* |  |  | EHD4X48AAL+WALLCON | *96CTN1202422B* | 24200 |  |  | 16.5 | 8.1 | 21200 |  |  | 16600 | 78.3% | 2.02 | Both | 505 | 2.02 | HRCU-A-CB (Split System: Heat Pump with Remote Outdoor Unit-Air-Source) | N/A
214720155 | Central Heat Pump | LUXAIRE | HH860E2S11 |  |  | CTU60C5XGS1+TXV | TM9Y100C16MP11 | 43500 |  |  | 17 | 8.5 | 44500 |  |  | 33800 | 75.96% | 2 | Both | 907.5 | 3.63 | HRCU-A-CB (Split System: Heat Pump with Remote Outdoor Unit-Air-Source) | N/A
214809217 | Central Heat Pump | LUXAIRE | HH860E2S11 |  |  | CTU60C5XGS1+TXV | Z8ES120C16SMPS1 | 44000 |  |  | 18 | 8.5 | 43500 |  |  | 33000 | 75.86% | 2 | Both | 917.5 | 3.67 | HRCU-A-CB (Split System: Heat Pump with Remote Outdoor Unit-Air-Source) | Both
214809183 | Central Heat Pump | LUXAIRE | HH860E2S11 |  |  | CTU60C5XGS1+TXV | TPLC080C16MP13 | 43500 |  |  | 17 | 8.5 | 44000 |  |  | 33400 | 75.91% | 2 | Both | 907.5 | 3.63 | HRCU-A-CB (Split System: Heat Pump with Remote Outdoor Unit-Air-Source) | Both
206788569 | Central Heat Pump | CARRIER | 25VNA424A*031* |  |  | CNPV*3621AL*+UI | 59CU5A080C21**20 | 23200 |  |  | 20.5 | 10 | 26600 |  |  | 19800 | 74.44% | 2.4 | Both | 482.5 | 1.93 | HRCU-A-CB (Split System: Heat Pump with Remote Outdoor Unit-Air-Source) | No
214720130 | Central Heat Pump | LUXAIRE | HH860E2S11 |  |  | CTU60C5XGS1+TXV | TM9E080C16MP12 | 44500 |  |  | 18 | 8.5 | 45500 |  |  | 34400 | 75.6% | 2 | Both | 927.5 | 3.71 | HRCU-A-CB (Split System: Heat Pump with Remote Outdoor Unit-Air-Source) | N/A
213815236 | Central Heat Pump | Liberty Heating & Air Conditioning | ASZV903610A* |  |  | CHPF3743C6B*+MBVB16CP1X00A*+TXV |  | 33400 |  |  | 18 | 8.2 | 34000 |  |  | 24400 | 71.76% | 1.8 | Both | 695 | 2.78 | HRCU-A-CB (Split System: Heat Pump with Remote Outdoor Unit-Air-Source) | N/A
212979417 | Central Heat Pump | DAY & NIGHT | DLCURAH36ABK |  |  | EA*4X48L24A* | *80MS(N,L)0702116A* | 35600 |  |  | 16.5 | 8.5 | 37800 |  |  | 34600 | 91.53% | 2 | Both | 742.5 | 2.97 | HRCU-A-CB (Split System: Heat Pump with Remote Outdoor Unit-Air-Source) | N/A
212383442 | Central Heat Pump | KEEPRITE | DLCURAH36ABK |  |  | EA*4X37L21A* | *92ESN1002120A* | 37200 |  |  | 16 | 8.5 | 39000 |  |  | 34800 | 89.23% | 2.12 | Both | 775 | 3.1 | HRCU-A-CB (Split System: Heat Pump with Remote Outdoor Unit-Air-Source) | N/A
214238830 | Central Heat Pump | KEEPRITE | CVH837GKA2* |  |  | EN(A,D,W)4X36L17**+WALLCON | *96CTN0801714B* | 31200 |  |  | 16.5 | 8.1 | 33400 |  |  | 24200 | 72.46% | 1.82 | Both | 650 | 2.6 | HRCU-A-CB (Split System: Heat Pump with Remote Outdoor Unit-Air-Source) | N/A
215389781 | Central Heat Pump | KEEPRITE | DLCURAH36ABK |  |  | EA*4X36L17A* | *96VTN0601716B* | 34800 |  |  | 15.2 | 8.1 | 38500 |  |  | 35200 | 91.43% | 1.8 | Both | 725 | 2.9 | HRCU-A-CB (Split System: Heat Pump with Remote Outdoor Unit-Air-Source) | N/A
211228884 | Central Heat Pump | DAY & NIGHT | DLCURAH36ABK |  |  | EA*4X48L21A* | *80ESU0802120A | 37400 |  |  | 15.5 | 8.5 | 38500 |  |  | 35000 | 90.91% | 2.14 | Both | 780 | 3.12 | HRCU-A-CB (Split System: Heat Pump with Remote Outdoor Unit-Air-Source) | N/A
211228918 | Central Heat Pump | DAY & NIGHT | DLCURAH36ABK |  |  | EA*4X48L21A* | *80VTL0902120A* | 35400 |  |  | 16 | 8.1 | 37800 |  |  | 34600 | 91.53% | 2.02 | Both | 737.5 | 2.95 | HRCU-A-CB (Split System: Heat Pump with Remote Outdoor Unit-Air-Source) | N/A
211396625 | Central Heat Pump | CHAMPION HEATING AND COOLING | HMH72B341 |  |  | XAFD48FBCN1 | TM8Y100C20MP11 | 34000 |  |  | 16.5 | 8.5 | 34000 |  |  | 24200 | 71.18% | 2.1 | Both | 707.5 | 2.83 | HRCU-A-CB (Split System: Heat Pump with Remote Outdoor Unit-Air-Source) | N/A
211386635 | Central Heat Pump | CHAMPION HEATING AND COOLING | HMH72B341 |  |  | XAFC48FBCN1+JMET12CS2N1 |  | 34000 |  |  | 17.5 | 8.5 | 32600 |  |  | 23800 | 73.01% | 2.12 | Both | 707.5 | 2.83 | HRCU-A-CB (Split System: Heat Pump with Remote Outdoor Unit-Air-Source) | N/A
211386660 | Central Heat Pump | CHAMPION HEATING AND COOLING | HMH72B341 |  |  | JHVTC42FBCC2N1 |  | 34000 |  |  | 17.5 | 8.5 | 32400 |  |  | 23400 | 72.22% | 2.12 | Both | 707.5 | 2.83 | HRCU-A-CB (Split System: Heat Pump with Remote Outdoor Unit-Air-Source) | N/A
213297198 | Central Heat Pump | COLEMAN | HMH72B341 |  |  | XAUB30CXXN1+TXV | Z8ES040A12SMPS1 | 33200 |  |  | 18 | 8.5 | 33000 |  |  | 23400 | 70.91% | 2.06 | Both | 692.5 | 2.77 | HRCU-A-CB (Split System: Heat Pump with Remote Outdoor Unit-Air-Source) | N/A
211386828 | Central Heat Pump | CHAMPION HEATING AND COOLING | HMH72B341 |  |  | XAHC30CXXN1+TXV | TM9Y080C16MP11 | 32400 |  |  | 17.5 | 8.1 | 33000 |  |  | 23200 | 70.3% | 2 | Both | 675 | 2.7 | HRCU-A-CB (Split System: Heat Pump with Remote Outdoor Unit-Air-Source) | N/A
213296786 | Central Heat Pump | CHAMPION HEATING AND COOLING | HMH72B341 |  |  | XAHC36DXXN1+TXV | Z9ET100C16SMPS1 | 33000 |  |  | 17.5 | 8.1 | 32200 |  |  | 22800 | 70.81% | 2 | Both | 687.5 | 2.75 | HRCU-A-CB (Split System: Heat Pump with Remote Outdoor Unit-Air-Source) | N/A
213296851 | Central Heat Pump | CHAMPION HEATING AND COOLING | HMH72B341 |  |  | XAHC30CXXN1+TXV | Z8ET080B12LMPS1 | 31800 |  |  | 18 | 8.1 | 32200 |  |  | 22600 | 70.19% | 2 | Both | 662.5 | 2.65 | HRCU-A-CB (Split System: Heat Pump with Remote Outdoor Unit-Air-Source) | N/A
211396694 | Central Heat Pump | CHAMPION HEATING AND COOLING | HMH72B341 |  |  | XAFC48FBCN1 | TM8Y100C20MP11 | 34000 |  |  | 16.5 | 8.5 | 33000 |  |  | 24200 | 73.33% | 2.1 | Both | 707.5 | 2.83 | HRCU-A-CB (Split System: Heat Pump with Remote Outdoor Unit-Air-Source) | N/A
212976695 | Central Heat Pump | DAY & NIGHT | DLCURAH24ABK |  |  | EN(A,D)4X36L21** | *96VTN1002120B* | 23600 |  |  | 17 | 8.5 | 26200 |  |  | 24600 | 93.89% | 2.04 | Both | 492.5 | 1.97 | HRCU-A-CB (Split System: Heat Pump with Remote Outdoor Unit-Air-Source) | N/A
211242307 | Central Heat Pump | KEEPRITE | DLCURAH24ABK |  |  | EA*4X36L21A* | *96VSN0401712A* | 23400 |  |  | 16 | 8.5 | 25800 |  |  | 23600 | 91.47% | 1.94 | Both | 487.5 | 1.95 | HRCU-A-CB (Split System: Heat Pump with Remote Outdoor Unit-Air-Source) | N/A
212978158 | Central Heat Pump | KEEPRITE | DLCURAH24ABK |  |  | EA*4X37L17A* | *80MS(N,L)0701412A* | 24000 |  |  | 17.5 | 8.5 | 25200 |  |  | 22200 | 88.1% | 1.86 | Both | 500 | 2 | HRCU-A-CB (Split System: Heat Pump with Remote Outdoor Unit-Air-Source) | N/A
211241128 | Central Heat Pump | KEEPRITE | DLCURAH24ABK |  |  | EA*4X25L17A* | *92ESN0601714A* | 25000 |  |  | 17 | 8.5 | 25600 |  |  | 21000 | 82.03% | 1.78 | Both | 520 | 2.08 | HRCU-A-CB (Split System: Heat Pump with Remote Outdoor Unit-Air-Source) | N/A
211245944 | Central Heat Pump | KEEPRITE | DLCURAH24ABK |  |  | FM(C,U)4Z24**AL* |  | 23800 |  |  | 17.5 | 9 | 27200 |  |  | 25800 | 94.85% | 2.18 | Both | 495 | 1.98 | HRCU-A-CB (Split System: Heat Pump with Remote Outdoor Unit-Air-Source) | N/A
213780070 | Central Heat Pump | COMFORTMAKER | CVH837GKA** |  |  | EHD4X42AAL+WALLCON | *97CMN0801714B* | 32400 |  |  | 16.5 | 8.1 | 33000 |  |  | 25000 | 75.76% | 1.94 | Both | 675 | 2.7 | HRCU-A-CB (Split System: Heat Pump with Remote Outdoor Unit-Air-Source) | N/A
212973217 | Central Heat Pump | DAY & NIGHT | DLCURAH24ABK |  |  | EA*4X36L17A* | *96VSN0401712B* | 23400 |  |  | 16.5 | 8.5 | 26200 |  |  | 24400 | 93.13% | 2.02 | Both | 487.5 | 1.95 | HRCU-A-CB (Split System: Heat Pump with Remote Outdoor Unit-Air-Source) | N/A
212383309 | Central Heat Pump | KEEPRITE | DLCURAH36ABK |  |  | EA*4X36L21A* | *80ES(N,L)0902116A* | 35600 |  |  | 16 | 8.1 | 39500 |  |  | 35200 | 89.11% | 1.84 | Both | 742.5 | 2.97 | HRCU-A-CB (Split System: Heat Pump with Remote Outdoor Unit-Air-Source) | N/A
213782352 | Central Heat Pump | KEEPRITE | CVH837GKA2* |  |  | EHD4X60AAL+WALLCON | *96CTN1002122B* | 33000 |  |  | 17 | 8.1 | 32200 |  |  | 24800 | 77.02% | 2.02 | Both | 687.5 | 2.75 | HRCU-A-CB (Split System: Heat Pump with Remote Outdoor Unit-Air-Source) | N/A
212980173 | Central Heat Pump | DAY & NIGHT | DLCURAH36ABK |  |  | EA*4X48L24A* | *80MS(N,L)0902116A* | 35600 |  |  | 16.5 | 8.5 | 37800 |  |  | 34600 | 91.53% | 2.02 | Both | 742.5 | 2.97 | HRCU-A-CB (Split System: Heat Pump with Remote Outdoor Unit-Air-Source) | N/A
211244254 | Central Heat Pump | TEMPSTAR | DLCURAH24ABK |  |  | EN(A,D)4X24L17** | OMV098J12* | 23400 |  |  | 16 | 8.5 | 26600 |  |  | 24000 | 90.23% | 1.98 | Both | 487.5 | 1.95 | HRCU-A-CB (Split System: Heat Pump with Remote Outdoor Unit-Air-Source) | N/A
211242298 | Central Heat Pump | KEEPRITE | DLCURAH24ABK |  |  | EA*4X36L21A* | *96VSN1002120A* | 24000 |  |  | 17 | 8.5 | 26000 |  |  | 22800 | 87.69% | 1.9 | Both | 500 | 2 | HRCU-A-CB (Split System: Heat Pump with Remote Outdoor Unit-Air-Source) | N/A
212976118 | Central Heat Pump | KEEPRITE | DLCURAH24ABK |  |  | EN(A,D,W)4X36L17** | *96VTN0801716B* | 23400 |  |  | 16.5 | 8.1 | 25800 |  |  | 24200 | 93.8% | 2 | Both | 487.5 | 1.95 | HRCU-A-CB (Split System: Heat Pump with Remote Outdoor Unit-Air-Source) | N/A
212983622 | Central Heat Pump | DAY & NIGHT | DLCURAH24ABK |  |  | EN(A,D,W)4X36L17** | *92MSN0601412A* | 23800 |  |  | 17 | 8.5 | 26400 |  |  | 23800 | 90.15% | 1.98 | Both | 495 | 1.98 | HRCU-A-CB (Split System: Heat Pump with Remote Outdoor Unit-Air-Source) | N/A
213607809 | Central Heat Pump | CARRIER | 38MURAQ60AB3* |  |  | FT4BNBD60L* |  | 55000 |  |  | 15.2 | 8.1 | 52500 |  |  | 48000 | 91.43% | 1.84 | Both | 1145 | 4.58 | HRCU-A-CB (Split System: Heat Pump with Remote Outdoor Unit-Air-Source) | N/A
212609373 | Central Heat Pump | RHEEM | RP18AZ48AJVC |  |  | RCFZ6021SEAAM | R802V1005A21UHN | 44500 |  |  | 19 | 8.5 | 43000 |  |  | 45000 | 104.7% | 2 | Both | 927.5 | 3.71 | HRCU-A-CB (Split System: Heat Pump with Remote Outdoor Unit-Air-Source) | N/A
212978122 | Central Heat Pump | KEEPRITE | DLCURAH24ABK |  |  | EA*4X30L14A* | *80MS(N,L)0701412A* | 23400 |  |  | 17 | 8.5 | 26200 |  |  | 24800 | 94.66% | 2.08 | Both | 487.5 | 1.95 | HRCU-A-CB (Split System: Heat Pump with Remote Outdoor Unit-Air-Source) | N/A
211390191 | Central Heat Pump | CHAMPION HEATING AND COOLING | HMH72B341 |  |  | XAFC36DXXN1+TXV | TMLV100C16MP12 | 34000 |  |  | 17.5 | 8.5 | 33800 |  |  | 23800 | 70.41% | 2.08 | Both | 707.5 | 2.83 | HRCU-A-CB (Split System: Heat Pump with Remote Outdoor Unit-Air-Source) | N/A
213297503 | Central Heat Pump | COLEMAN | HMH72B341 |  |  | XAUC48FXXN1+TXV | Z8ET080C16LMPS1 | 33600 |  |  | 17.5 | 8.5 | 32800 |  |  | 23200 | 70.73% | 2.08 | Both | 700 | 2.8 | HRCU-A-CB (Split System: Heat Pump with Remote Outdoor Unit-Air-Source) | N/A
211386799 | Central Heat Pump | CHAMPION HEATING AND COOLING | HMH72B341 |  |  | XAHC36DXXN1+TXV | TM9Y080C16MP11 | 33800 |  |  | 16.5 | 8.1 | 33600 |  |  | 24000 | 71.43% | 2.04 | Both | 705 | 2.82 | HRCU-A-CB (Split System: Heat Pump with Remote Outdoor Unit-Air-Source) | N/A
211386882 | Central Heat Pump | CHAMPION HEATING AND COOLING | HMH72B341 |  |  | XAHC36DXXN1+TXV | TM9Y080B12MP11 | 33400 |  |  | 17.5 | 8.1 | 33600 |  |  | 24000 | 71.43% | 2.02 | Both | 695 | 2.78 | HRCU-A-CB (Split System: Heat Pump with Remote Outdoor Unit-Air-Source) | N/A
211392313 | Central Heat Pump | CHAMPION HEATING AND COOLING | HMH72B341 |  |  | XAFC36DXXN1+TXV | TMLE080B12MP11 | 34000 |  |  | 18 | 8.1 | 34000 |  |  | 24400 | 71.76% | 2.06 | Both | 707.5 | 2.83 | HRCU-A-CB (Split System: Heat Pump with Remote Outdoor Unit-Air-Source) | N/A
213297638 | Central Heat Pump | COLEMAN | HMH72B341 |  |  | XAHB36DBCN1 | Z8ES080B12SMPS1 | 33200 |  |  | 17.5 | 8.1 | 32800 |  |  | 23000 | 70.12% | 2 | Both | 692.5 | 2.77 | HRCU-A-CB (Split System: Heat Pump with Remote Outdoor Unit-Air-Source) | N/A
211396710 | Central Heat Pump | CHAMPION HEATING AND COOLING | HMH72B341 |  |  | XAUC48FXXN1+TXV | TM8Y100C20MP11 | 34000 |  |  | 16.5 | 8.5 | 33000 |  |  | 24200 | 73.33% | 2.1 | Both | 707.5 | 2.83 | HRCU-A-CB (Split System: Heat Pump with Remote Outdoor Unit-Air-Source) | N/A
211396725 | Central Heat Pump | CHAMPION HEATING AND COOLING | HMH72B341 |  |  | XAHD48FXXN1+TXV | TM8Y100C16MP11 | 33600 |  |  | 17 | 8.1 | 32600 |  |  | 24000 | 73.62% | 2.04 | Both | 700 | 2.8 | HRCU-A-CB (Split System: Heat Pump with Remote Outdoor Unit-Air-Source) | N/A
213080645 | Central Heat Pump | BRYANT HEATING AND COOLING SYSTEMS | 38MURAQ36AB3* |  |  | CAP**3617AL* | 935SB48060M17*** | 35200 |  |  | 15.5 | 8.1 | 39000 |  |  | 35200 | 90.26% | 1.84 | Both | 732.5 | 2.93 | HRCU-A-CB (Split System: Heat Pump with Remote Outdoor Unit-Air-Source) | N/A
213076585 | Central Heat Pump | BRYANT HEATING AND COOLING SYSTEMS | 38MURAQ36AB3* |  |  | CAP**3617AL* | 82*TB48090V17*** | 34800 |  |  | 16 | 8.1 | 38500 |  |  | 35200 | 91.43% | 1.82 | Both | 725 | 2.9 | HRCU-A-CB (Split System: Heat Pump with Remote Outdoor Unit-Air-Source) | N/A
213078564 | Central Heat Pump | BRYANT HEATING AND COOLING SYSTEMS | 38MURAQ36AB3* |  |  | CNPV*4821AL* | 8(0,1)*SB60090M21*** | 36000 |  |  | 16.5 | 8.1 | 38500 |  |  | 35000 | 90.91% | 2 | Both | 750 | 3 | HRCU-A-CB (Split System: Heat Pump with Remote Outdoor Unit-Air-Source) | N/A
213078575 | Central Heat Pump | BRYANT HEATING AND COOLING SYSTEMS | 38MURAQ36AB3* |  |  | CNPV*4824AL* | 8(0,1)*SB60090M21*** | 36000 |  |  | 16.5 | 8.1 | 38500 |  |  | 35000 | 90.91% | 2 | Both | 750 | 3 | HRCU-A-CB (Split System: Heat Pump with Remote Outdoor Unit-Air-Source) | N/A
213076601 | Central Heat Pump | BRYANT HEATING AND COOLING SYSTEMS | 38MURAQ36AB3* |  |  | CAP**4221AL* | 82*TB48090V17*** | 35000 |  |  | 16 | 8.1 | 38500 |  |  | 35000 | 90.91% | 1.86 | Both | 730 | 2.92 | HRCU-A-CB (Split System: Heat Pump with Remote Outdoor Unit-Air-Source) | N/A
213076651 | Central Heat Pump | BRYANT HEATING AND COOLING SYSTEMS | 38MURAQ36AB3* |  |  | CAP**4221AL* | 82*TB60090V21*** | 35200 |  |  | 16 | 8.1 | 38500 |  |  | 35000 | 90.91% | 1.88 | Both | 732.5 | 2.93 | HRCU-A-CB (Split System: Heat Pump with Remote Outdoor Unit-Air-Source) | N/A
210450239 | Central Heat Pump | BRYANT HEATING AND COOLING SYSTEMS | 38MURAQ36AB3* |  |  | CAP**3617AL* | 926TB48080V17*** | 34800 |  |  | 15.5 | 8.5 | 39000 |  |  | 35200 | 90.26% | 1.8 | Both | 725 | 2.9 | HRCU-A-CB (Split System: Heat Pump with Remote Outdoor Unit-Air-Source) | N/A
214570385 | Central Heat Pump | KEEPRITE | CVH825GKA3* |  |  | EA*4X36L21A*+WALLCON | *95CSU0802120B* | 23600 |  |  | 16.5 | 8.1 | 21400 |  |  | 16700 | 78.04% | 1.94 | Both | 492.5 | 1.97 | HRCU-A-CB (Split System: Heat Pump with Remote Outdoor Unit-Air-Source) | N/A
213772992 | Central Heat Pump | KEEPRITE | CVH825GKA3* |  |  | EA*4X36L17A*+WALLCON | *97CMN0601714B* | 23400 |  |  | 16 | 8.1 | 21600 |  |  | 16800 | 77.78% | 1.92 | Both | 487.5 | 1.95 | HRCU-A-CB (Split System: Heat Pump with Remote Outdoor Unit-Air-Source) | N/A
211241105 | Central Heat Pump | KEEPRITE | DLCURAH24ABK |  |  | EA*4X25L17A* | *80ES(N,L)0901714A* | 25200 |  |  | 17 | 8.5 | 25800 |  |  | 20800 | 80.62% | 1.76 | Both | 525 | 2.1 | HRCU-A-CB (Split System: Heat Pump with Remote Outdoor Unit-Air-Source) | N/A
212981694 | Central Heat Pump | DAY & NIGHT | DLCURAH24ABK |  |  | EA*4X24L17A* | *80MSU1002120A* | 23400 |  |  | 16.5 | 8.5 | 27000 |  |  | 25800 | 95.56% | 2.16 | Both | 487.5 | 1.95 | HRCU-A-CB (Split System: Heat Pump with Remote Outdoor Unit-Air-Source) | N/A
204300356 | Central Heat Pump | KEEPRITE | CVH837GKA** |  |  | EHD4X42AAL+WALLCON | *97CMN1202422A* | 32400 |  |  | 16.5 | 8.1 | 33200 |  |  | 25000 | 75.3% | 1.96 | Both | 675 | 2.7 | HRCU-A-CB (Split System: Heat Pump with Remote Outdoor Unit-Air-Source) | N/A
212987443 | Central Heat Pump | KEEPRITE | DLCURAH24ABK |  |  | EA*4X37L21A* | *96MSN0801716A* | 24400 |  |  | 18 | 9 | 29200 |  |  | 25200 | 86.3% | 2.1 | Both | 507.5 | 2.03 | HRCU-A-CB (Split System: Heat Pump with Remote Outdoor Unit-Air-Source) | N/A
212982296 | Central Heat Pump | KEEPRITE | DLCURAH24ABK |  |  | EA*4X36L21A* | *80MSU0401712A* | 23600 |  |  | 17 | 8.5 | 25800 |  |  | 23200 | 89.92% | 1.94 | Both | 492.5 | 1.97 | HRCU-A-CB (Split System: Heat Pump with Remote Outdoor Unit-Air-Source) | N/A
212979497 | Central Heat Pump | DAY & NIGHT | DLCURAH24ABK |  |  | EA*4X36L21A* | *80MS(N,L)0702116A* | 24000 |  |  | 17.5 | 8.5 | 26400 |  |  | 23400 | 88.64% | 1.94 | Both | 500 | 2 | HRCU-A-CB (Split System: Heat Pump with Remote Outdoor Unit-Air-Source) | N/A
212981706 | Central Heat Pump | DAY & NIGHT | DLCURAH24ABK |  |  | EA*4X25L17A* | *80MSU1002120A* | 24400 |  |  | 17 | 8.5 | 25200 |  |  | 21600 | 85.71% | 1.8 | Both | 507.5 | 2.03 | HRCU-A-CB (Split System: Heat Pump with Remote Outdoor Unit-Air-Source) | N/A
213772742 | Central Heat Pump | KEEPRITE | CVH825GKA3* |  |  | EA*4X25L17A*+WALLCON | *80CTL0701716B* | 24400 |  |  | 16.5 | 8.1 | 21200 |  |  | 16700 | 78.77% | 2.02 | Both | 507.5 | 2.03 | HRCU-A-CB (Split System: Heat Pump with Remote Outdoor Unit-Air-Source) | N/A
213773182 | Central Heat Pump | KEEPRITE | CVH825GKA3* |  |  | EA*4X37L17A*+WALLCON | *80CTL0701716B* | 24200 |  |  | 16.5 | 8.1 | 21400 |  |  | 16700 | 78.04% | 2 | Both | 505 | 2.02 | HRCU-A-CB (Split System: Heat Pump with Remote Outdoor Unit-Air-Source) | N/A
213772812 | Central Heat Pump | KEEPRITE | CVH825GKA3* |  |  | EA*4X25L17A*+WALLCON | *96CTN0801714B* | 24200 |  |  | 16.5 | 8.1 | 21400 |  |  | 16700 | 78.04% | 2.02 | Both | 505 | 2.02 | HRCU-A-CB (Split System: Heat Pump with Remote Outdoor Unit-Air-Source) | N/A
204456794 | Central Heat Pump | KEEPRITE | CVH825GKA2* |  |  | EA*4X36L21A*+WALLCON | *80CTL0901716A* | 23600 |  |  | 17.5 | 8.1 | 21400 |  |  | 16600 | 77.57% | 1.96 | Both | 492.5 | 1.97 | HRCU-A-CB (Split System: Heat Pump with Remote Outdoor Unit-Air-Source) | N/A
211261234 | Central Heat Pump | KEEPRITE | DLCURAH18ABK |  |  | EA*4X25L17A* | OMV112K14A | 18700 |  |  | 15.5 | 8.5 | 18700 |  |  | 17400 | 93.05% | 2.12 | Both | 390 | 1.56 | HRCU-A-CB (Split System: Heat Pump with Remote Outdoor Unit-Air-Source) | N/A
212973337 | Central Heat Pump | DAY & NIGHT | DLCURAH18ABK |  |  | EA*4X30L14A* | *96VSN0601412B* | 17400 |  |  | 16.5 | 8.5 | 18000 |  |  | 18900 | 105% | 2.28 | Both | 362.5 | 1.45 | HRCU-A-CB (Split System: Heat Pump with Remote Outdoor Unit-Air-Source) | N/A
211261334 | Central Heat Pump | KEEPRITE | DLCURAH18ABK |  |  | EA*4X30L14A* | *95ESN0401410A* | 17900 |  |  | 15.5 | 8.5 | 18500 |  |  | 18500 | 100% | 2.22 | Both | 372.5 | 1.49 | HRCU-A-CB (Split System: Heat Pump with Remote Outdoor Unit-Air-Source) | N/A
212973367 | Central Heat Pump | DAY & NIGHT | DLCURAH18ABK |  |  | EN(A,D)4X24L14** | *96VSN0601412B* | 17500 |  |  | 16 | 8.5 | 18500 |  |  | 19200 | 103.8% | 2.3 | Both | 365 | 1.46 | HRCU-A-CB (Split System: Heat Pump with Remote Outdoor Unit-Air-Source) | N/A
212984751 | Central Heat Pump | DAY & NIGHT | DLCURAH18ABK |  |  | EN(A,D)4X24L17** | *92MSN0801716A* | 17700 |  |  | 16.5 | 8.5 | 18700 |  |  | 19100 | 102.1% | 2.3 | Both | 370 | 1.48 | HRCU-A-CB (Split System: Heat Pump with Remote Outdoor Unit-Air-Source) | N/A
211178381 | Central Heat Pump | Liberty Heating & Air Conditioning | ASZS601810A* |  |  | CA*EA2422*4A* | G*VM970804CNB* | 16600 |  |  | 17.5 | 8.5 | 17400 |  |  | 13000 | 74.71% | 2.1 | Both | 345 | 1.38 | HRCU-A-CB (Split System: Heat Pump with Remote Outdoor Unit-Air-Source) | N/A
214491923 | Central Heat Pump | Liberty Heating & Air Conditioning | ASZS601810A* |  |  | CA*EA1818*4B* | G*VC800603B*A* | 16600 |  |  | 17.5 | 8.5 | 17400 |  |  | 13000 | 74.71% | 2.1 | Both | 345 | 1.38 | HRCU-A-CB (Split System: Heat Pump with Remote Outdoor Unit-Air-Source) | N/A
211178351 | Central Heat Pump | Liberty Heating & Air Conditioning | ASZS601810A* |  |  | CA*EA1818*4A* | G*VC800603B*A* | 16600 |  |  | 17.5 | 8.5 | 17400 |  |  | 13000 | 74.71% | 2.1 | Both | 345 | 1.38 | HRCU-A-CB (Split System: Heat Pump with Remote Outdoor Unit-Air-Source) | N/A
214491938 | Central Heat Pump | Liberty Heating & Air Conditioning | ASZS601810A* |  |  | CA*EA2422*4B* | G*VS800604BUA* | 16600 |  |  | 17.5 | 8.5 | 17400 |  |  | 13000 | 74.71% | 2.1 | Both | 345 | 1.38 | HRCU-A-CB (Split System: Heat Pump with Remote Outdoor Unit-Air-Source) | N/A
214491940 | Central Heat Pump | Liberty Heating & Air Conditioning | ASZS601810A* |  |  | CA*EA2422*4B* | G*VC800604B*A* | 16600 |  |  | 17.5 | 8.5 | 17400 |  |  | 13000 | 74.71% | 2.1 | Both | 345 | 1.38 | HRCU-A-CB (Split System: Heat Pump with Remote Outdoor Unit-Air-Source) | N/A
214491929 | Central Heat Pump | Liberty Heating & Air Conditioning | ASZS601810A* |  |  | CA*EA1818*4B* | G*VC960803BNB* | 16600 |  |  | 17.5 | 8.5 | 17400 |  |  | 13000 | 74.71% | 2.1 | Both | 345 | 1.38 | HRCU-A-CB (Split System: Heat Pump with Remote Outdoor Unit-Air-Source) | N/A
214501057 | Central Heat Pump | Liberty Heating & Air Conditioning | ASZS60241EA* |  |  | CA*EA2422*4B* | G*VS800604BUA* | 23000 |  |  | 17 | 8.6 | 23000 |  |  | 16100 | 70% | 2 | Both | 480 | 1.92 | HRCU-A-CB (Split System: Heat Pump with Remote Outdoor Unit-Air-Source) | N/A
211178362 | Central Heat Pump | Liberty Heating & Air Conditioning | ASZS601810A* |  |  | CA*EA1818*4A* | G*VC800805C*A* | 16600 |  |  | 17.5 | 8.5 | 17400 |  |  | 13000 | 74.71% | 2.1 | Both | 345 | 1.38 | HRCU-A-CB (Split System: Heat Pump with Remote Outdoor Unit-Air-Source) | N/A
211178363 | Central Heat Pump | Liberty Heating & Air Conditioning | ASZS601810A* |  |  | CA*EA1818*4A* | G*VS960805CUA* | 16600 |  |  | 17.5 | 8.5 | 17400 |  |  | 13000 | 74.71% | 2.1 | Both | 345 | 1.38 | HRCU-A-CB (Split System: Heat Pump with Remote Outdoor Unit-Air-Source) | N/A
214491925 | Central Heat Pump | Liberty Heating & Air Conditioning | ASZS601810A* |  |  | CA*EA1818*4B* | G*VC800803B*A* | 16600 |  |  | 17.5 | 8.5 | 17400 |  |  | 13000 | 74.71% | 2.1 | Both | 345 | 1.38 | HRCU-A-CB (Split System: Heat Pump with Remote Outdoor Unit-Air-Source) | N/A
206767470 | Central Heat Pump | BRYANT HEATING AND COOLING SYSTEMS | 288BNV025*0**C* |  |  | CAP**2517AL*+UI | 935CA48060C17*** | 24200 |  |  | 16.5 | 8.1 | 21400 |  |  | 16700 | 78.04% | 2 | Both | 505 | 2.02 | HRCU-A-CB (Split System: Heat Pump with Remote Outdoor Unit-Air-Source) | N/A
206766032 | Central Heat Pump | BRYANT HEATING AND COOLING SYSTEMS | 288BNV025*0**C* |  |  | CAP**3721AL*+UI | 88*TA48090C17*** | 24600 |  |  | 17.5 | 8.5 | 21000 |  |  | 16500 | 78.57% | 2.04 | Both | 512.5 | 2.05 | HRCU-A-CB (Split System: Heat Pump with Remote Outdoor Unit-Air-Source) | No
206765708 | Central Heat Pump | BRYANT HEATING AND COOLING SYSTEMS | 288BNV025*0**C* |  |  | CAP**3617AL*+UI | 88*TA48090C17*** | 23600 |  |  | 17 | 8.1 | 21400 |  |  | 16600 | 77.57% | 1.94 | Both | 492.5 | 1.97 | HRCU-A-CB (Split System: Heat Pump with Remote Outdoor Unit-Air-Source) | N/A
204456740 | Central Heat Pump | KEEPRITE | CVH825GKA2* |  |  | EA*4X36L21A*+WALLCON | *97CMN0801714A* | 23600 |  |  | 16.5 | 8.1 | 21600 |  |  | 16700 | 77.31% | 1.92 | Both | 492.5 | 1.97 | HRCU-A-CB (Split System: Heat Pump with Remote Outdoor Unit-Air-Source) | N/A
212973317 | Central Heat Pump | DAY & NIGHT | DLCURAH18ABK |  |  | EA*4X24L17A* | *96VSN0601412B* | 17300 |  |  | 16 | 8.5 | 18200 |  |  | 19400 | 106.6% | 2.34 | Both | 360 | 1.44 | HRCU-A-CB (Split System: Heat Pump with Remote Outdoor Unit-Air-Source) | N/A
213353777 | Central Heat Pump | CARRIER | 38MURAQ24AB3* |  |  | F54AA*B30L* |  | 24800 |  |  | 17 | 9 | 26000 |  |  | 21800 | 83.85% | 1.82 | Both | 517.5 | 2.07 | HRCU-A-CB (Split System: Heat Pump with Remote Outdoor Unit-Air-Source) | N/A
212985899 | Central Heat Pump | DAY & NIGHT | DLCURAH18ABK |  |  | EA*4X24L17A* | *96MSN0261410A* | 17300 |  |  | 16 | 8.5 | 18200 |  |  | 19400 | 106.6% | 2.34 | Both | 360 | 1.44 | HRCU-A-CB (Split System: Heat Pump with Remote Outdoor Unit-Air-Source) | N/A
211264414 | Central Heat Pump | KEEPRITE | DLCURAH18ABK |  |  | EN(A,D)4X30L17** | *96VTN0601412A* | 18000 |  |  | 16 | 8.5 | 18600 |  |  | 18400 | 98.92% | 2.22 | Both | 375 | 1.5 | HRCU-A-CB (Split System: Heat Pump with Remote Outdoor Unit-Air-Source) | N/A
212977798 | Central Heat Pump | KEEPRITE | DLCURAH18ABK |  |  | EN(A,D)4X24L14** | *80MS(N,L)0451412A* | 17500 |  |  | 16.5 | 8.5 | 18400 |  |  | 19200 | 104.3% | 2.3 | Both | 365 | 1.46 | HRCU-A-CB (Split System: Heat Pump with Remote Outdoor Unit-Air-Source) | N/A
212975073 | Central Heat Pump | DAY & NIGHT | DLCURAH18ABK |  |  | EA*4X19L17A* | *96VTN0401712B* | 17700 |  |  | 16 | 8.1 | 17800 |  |  | 17900 | 100.6% | 2.16 | Both | 370 | 1.48 | HRCU-A-CB (Split System: Heat Pump with Remote Outdoor Unit-Air-Source) | N/A
212985919 | Central Heat Pump | DAY & NIGHT | DLCURAH18ABK |  |  | EA*4X30L14A* | *96MSN0261410A* | 17400 |  |  | 16 | 8.5 | 18000 |  |  | 18800 | 104.4% | 2.26 | Both | 362.5 | 1.45 | HRCU-A-CB (Split System: Heat Pump with Remote Outdoor Unit-Air-Source) | N/A
212978749 | Central Heat Pump | KEEPRITE | DLCURAH18ABK |  |  | EA*4X19L17A* | *80MS(N,L)0701712A* | 18000 |  |  | 17 | 8.5 | 17900 |  |  | 17800 | 99.44% | 2.16 | Both | 375 | 1.5 | HRCU-A-CB (Split System: Heat Pump with Remote Outdoor Unit-Air-Source) | N/A
211713132 | Central Heat Pump | KEEPRITE | DLCURAH30ABK |  |  | EA*4X43L21A* | *80ESU0401712A* | 31200 |  |  | 15.2 | 8.1 | 33400 |  |  | 26000 | 77.84% | 1.86 | Both | 650 | 2.6 | HRCU-A-CB (Split System: Heat Pump with Remote Outdoor Unit-Air-Source) | N/A
212979733 | Central Heat Pump | KEEPRITE | DLCURAH30ABK |  |  | EA*4X42L21A* | *80MS(N,L)0901714A* | 30000 |  |  | 15.2 | 8.1 | 34200 |  |  | 27600 | 80.7% | 1.8 | Both | 625 | 2.5 | HRCU-A-CB (Split System: Heat Pump with Remote Outdoor Unit-Air-Source) | N/A
214396883 | Central Heat Pump | LUXAIRE | HH836E2S11 |  |  | CTM36C5CDS1 | LPLC080C16MP13 | 33600 |  |  | 18 | 8.5 | 31600 |  |  | 25600 | 81.01% | 2 | Both | 700 | 2.8 | HRCU-A-CB (Split System: Heat Pump with Remote Outdoor Unit-Air-Source) | N/A
214396992 | Central Heat Pump | LUXAIRE | HH836E2S11 |  |  | CTF48C5CFS1 | LPLC080C16MP13 | 33000 |  |  | 18 | 8.5 | 31200 |  |  | 24200 | 77.56% | 2 | Both | 687.5 | 2.75 | HRCU-A-CB (Split System: Heat Pump with Remote Outdoor Unit-Air-Source) | N/A
211396586 | Central Heat Pump | CHAMPION HEATING AND COOLING | HMH72B341 |  |  | XAFD48FXXN1+TXV | TM8Y120C20MP11 | 34000 |  |  | 16.5 | 8.5 | 34000 |  |  | 24200 | 71.18% | 2.1 | Both | 707.5 | 2.83 | HRCU-A-CB (Split System: Heat Pump with Remote Outdoor Unit-Air-Source) | N/A
211386841 | Central Heat Pump | CHAMPION HEATING AND COOLING | HMH72B341 |  |  | XAFC36DXXN1+TXV | TM9Y080C16MP11 | 34000 |  |  | 18.5 | 8.1 | 34000 |  |  | 24400 | 71.76% | 2.08 | Both | 707.5 | 2.83 | HRCU-A-CB (Split System: Heat Pump with Remote Outdoor Unit-Air-Source) | N/A
214396957 | Central Heat Pump | LUXAIRE | HH836E2S11 |  |  | CTM48C5CFS1 | TM8E120C16MP11 | 33000 |  |  | 19 | 8.5 | 31000 |  |  | 24200 | 78.06% | 2 | Both | 687.5 | 2.75 | HRCU-A-CB (Split System: Heat Pump with Remote Outdoor Unit-Air-Source) | N/A
214396972 | Central Heat Pump | LUXAIRE | HH836E2S11 |  |  | CTF48C5CFS1 | TM8V080C16MP12 | 33000 |  |  | 18 | 8.5 | 31200 |  |  | 24200 | 77.56% | 2 | Both | 687.5 | 2.75 | HRCU-A-CB (Split System: Heat Pump with Remote Outdoor Unit-Air-Source) | N/A
214396977 | Central Heat Pump | LUXAIRE | HH836E2S11 |  |  | CTF48C5CFS1 | TMLV100C16MP12 | 33000 |  |  | 18 | 8.5 | 31200 |  |  | 24200 | 77.56% | 2 | Both | 687.5 | 2.75 | HRCU-A-CB (Split System: Heat Pump with Remote Outdoor Unit-Air-Source) | N/A
211396523 | Central Heat Pump | CHAMPION HEATING AND COOLING | HMH72B341 |  |  | XAHC48FXXN1+TXV | TM8Y120C20MP11 | 33800 |  |  | 16.5 | 8.5 | 32400 |  |  | 23800 | 73.46% | 2.06 | Both | 705 | 2.82 | HRCU-A-CB (Split System: Heat Pump with Remote Outdoor Unit-Air-Source) | N/A
212986183 | Central Heat Pump | KEEPRITE | DLCURAH24ABK |  |  | EA*4X30L17A* | *96MSN0401410A* | 23400 |  |  | 16 | 8.5 | 26400 |  |  | 24600 | 93.18% | 2.04 | Both | 487.5 | 1.95 | HRCU-A-CB (Split System: Heat Pump with Remote Outdoor Unit-Air-Source) | N/A
212974317 | Central Heat Pump | DAY & NIGHT | DLCURAH24ABK |  |  | EA*4X36L21A* | *96VSN1002120B* | 23600 |  |  | 17 | 8.5 | 26200 |  |  | 24000 | 91.6% | 2 | Both | 492.5 | 1.97 | HRCU-A-CB (Split System: Heat Pump with Remote Outdoor Unit-Air-Source) | N/A
212984043 | Central Heat Pump | DAY & NIGHT | DLCURAH24ABK |  |  | EA*4X25L17A* | *92MSN0601714A* | 24200 |  |  | 17 | 8.5 | 25200 |  |  | 21800 | 86.51% | 1.82 | Both | 505 | 2.02 | HRCU-A-CB (Split System: Heat Pump with Remote Outdoor Unit-Air-Source) | N/A
204300566 | Central Heat Pump | KEEPRITE | CVH837GKA** |  |  | EHD4X48AAL+WALLCON | *96CTN1002122A* | 32600 |  |  | 17 | 8.1 | 33000 |  |  | 24800 | 75.15% | 1.98 | Both | 680 | 2.72 | HRCU-A-CB (Split System: Heat Pump with Remote Outdoor Unit-Air-Source) | N/A
213772892 | Central Heat Pump | KEEPRITE | CVH825GKA3* |  |  | EA*4X30L17A*+WALLCON | *97CMN0601714B* | 23200 |  |  | 16 | 8.1 | 21600 |  |  | 16800 | 77.78% | 1.9 | Both | 482.5 | 1.93 | HRCU-A-CB (Split System: Heat Pump with Remote Outdoor Unit-Air-Source) | N/A
204300266 | Central Heat Pump | KEEPRITE | CVH837GKA** |  |  | EHD4X42AAL+WALLCON | *80CTL0902120A* | 32400 |  |  | 16.5 | 8.1 | 33200 |  |  | 24800 | 74.7% | 1.96 | Both | 675 | 2.7 | HRCU-A-CB (Split System: Heat Pump with Remote Outdoor Unit-Air-Source) | N/A
212987431 | Central Heat Pump | KEEPRITE | DLCURAH24ABK |  |  | EA*4X37L17A* | *96MSN0801716A* | 24200 |  |  | 17 | 8.5 | 25200 |  |  | 22000 | 87.3% | 1.84 | Both | 505 | 2.02 | HRCU-A-CB (Split System: Heat Pump with Remote Outdoor Unit-Air-Source) | N/A
212983214 | Central Heat Pump | KEEPRITE | DLCURAH24ABK |  |  | EN(A,D)4X24L17** | *92MSN0401712A* | 23000 |  |  | 15.5 | 8.5 | 27000 |  |  | 25600 | 94.81% | 2.12 | Both | 480 | 1.92 | HRCU-A-CB (Split System: Heat Pump with Remote Outdoor Unit-Air-Source) | N/A
212981754 | Central Heat Pump | DAY & NIGHT | DLCURAH24ABK |  |  | EA*4X37L17A* | *80MSU1002120A* | 24200 |  |  | 16.5 | 8.5 | 25200 |  |  | 22000 | 87.3% | 1.84 | Both | 505 | 2.02 | HRCU-A-CB (Split System: Heat Pump with Remote Outdoor Unit-Air-Source) | N/A
212985849 | Central Heat Pump | DAY & NIGHT | DLCURAH24ABK |  |  | EN(A,D)4X30L14** | *96MSN0261410A* | 23400 |  |  | 16 | 8.1 | 26000 |  |  | 24000 | 92.31% | 1.98 | Both | 487.5 | 1.95 | HRCU-A-CB (Split System: Heat Pump with Remote Outdoor Unit-Air-Source) | N/A
212982272 | Central Heat Pump | KEEPRITE | DLCURAH24ABK |  |  | EA*4X30L17A* | *80MSU0401712A* | 23800 |  |  | 16.5 | 8.5 | 25800 |  |  | 24000 | 93.02% | 2 | Both | 495 | 1.98 | HRCU-A-CB (Split System: Heat Pump with Remote Outdoor Unit-Air-Source) | N/A
213297658 | Central Heat Pump | COLEMAN | HMH72B341 |  |  | XAHB36DBCN1 | Z8ES040A12SMPS1 | 33200 |  |  | 17.5 | 8.1 | 32800 |  |  | 23000 | 70.12% | 2.02 | Both | 692.5 | 2.77 | HRCU-A-CB (Split System: Heat Pump with Remote Outdoor Unit-Air-Source) | N/A
214720064 | Central Heat Pump | LUXAIRE | HH836E2S11 |  |  | CTU48C5XFS1+TXV | TMLV100C16MP12 | 33000 |  |  | 18 | 8.5 | 31200 |  |  | 24200 | 77.56% | 2 | Both | 687.5 | 2.75 | HRCU-A-CB (Split System: Heat Pump with Remote Outdoor Unit-Air-Source) | N/A
214719987 | Central Heat Pump | LUXAIRE | HH836E2S11 |  |  | CTU48C5XFS1+TXV | TM9E080C16MP12 | 33000 |  |  | 19 | 8.5 | 31000 |  |  | 24200 | 78.06% | 2 | Both | 687.5 | 2.75 | HRCU-A-CB (Split System: Heat Pump with Remote Outdoor Unit-Air-Source) | N/A
213296846 | Central Heat Pump | CHAMPION HEATING AND COOLING | HMH72B341 |  |  | XAHC30CXXN1+TXV | Z8ET080C16LMPS1 | 32800 |  |  | 18.5 | 8.5 | 32000 |  |  | 22800 | 71.25% | 2.04 | Both | 682.5 | 2.73 | HRCU-A-CB (Split System: Heat Pump with Remote Outdoor Unit-Air-Source) | N/A
214719997 | Central Heat Pump | LUXAIRE | HH836E2S11 |  |  | CTU48C5XFS1+TXV | TMLE100C20MP11 | 34000 |  |  | 17 | 8.5 | 32200 |  |  | 25800 | 80.12% | 2 | Both | 707.5 | 2.83 | HRCU-A-CB (Split System: Heat Pump with Remote Outdoor Unit-Air-Source) | Yes
213296906 | Central Heat Pump | CHAMPION HEATING AND COOLING | HMH72B341 |  |  | XAFC36DBCN1 | Z8ES100C16SMPS1 | 34000 |  |  | 18 | 8.5 | 33400 |  |  | 24400 | 73.05% | 2.12 | Both | 707.5 | 2.83 | HRCU-A-CB (Split System: Heat Pump with Remote Outdoor Unit-Air-Source) | N/A
213296881 | Central Heat Pump | CHAMPION HEATING AND COOLING | HMH72B341 |  |  | XAFC36DXXN1+TXV | Z8ES120C16LMPS1 | 34000 |  |  | 18 | 8.5 | 33400 |  |  | 24400 | 73.05% | 2.12 | Both | 707.5 | 2.83 | HRCU-A-CB (Split System: Heat Pump with Remote Outdoor Unit-Air-Source) | N/A
211396614 | Central Heat Pump | CHAMPION HEATING AND COOLING | HMH72B341 |  |  | XAFD48FBCN1 | TM8Y120C20MP11 | 34000 |  |  | 16.5 | 8.5 | 34000 |  |  | 24200 | 71.18% | 2.1 | Both | 707.5 | 2.83 | HRCU-A-CB (Split System: Heat Pump with Remote Outdoor Unit-Air-Source) | N/A
213296876 | Central Heat Pump | CHAMPION HEATING AND COOLING | HMH72B341 |  |  | XAFC36DXXN1+TXV | Z8ES120C16SMPS1 | 34000 |  |  | 18 | 8.5 | 33400 |  |  | 24400 | 73.05% | 2.12 | Both | 707.5 | 2.83 | HRCU-A-CB (Split System: Heat Pump with Remote Outdoor Unit-Air-Source) | N/A
211386742 | Central Heat Pump | CHAMPION HEATING AND COOLING | HMH72B341 |  |  | XAHC30CXXN1+TXV | TM9Y100C16MP11 | 32200 |  |  | 17.5 | 8.1 | 32400 |  |  | 22800 | 70.37% | 2 | Both | 670 | 2.68 | HRCU-A-CB (Split System: Heat Pump with Remote Outdoor Unit-Air-Source) | N/A
213296991 | Central Heat Pump | CHAMPION HEATING AND COOLING | HMH72B341 |  |  | XAUB36DXXN1+TXV | Z8ES080B12SMPS1 | 34000 |  |  | 18 | 8.1 | 33400 |  |  | 24000 | 71.86% | 2.08 | Both | 707.5 | 2.83 | HRCU-A-CB (Split System: Heat Pump with Remote Outdoor Unit-Air-Source) | N/A
213297493 | Central Heat Pump | COLEMAN | HMH72B341 |  |  | XAFC48FXXN1+TXV | Z8ET080C16LMPS1 | 33600 |  |  | 17.5 | 8.5 | 32800 |  |  | 23200 | 70.73% | 2.08 | Both | 700 | 2.8 | HRCU-A-CB (Split System: Heat Pump with Remote Outdoor Unit-Air-Source) | N/A
211386703 | Central Heat Pump | CHAMPION HEATING AND COOLING | HMH72B341 |  |  | XAHC36DBCN1 | TM9Y100C20MP11 | 34000 |  |  | 15.5 | 8.1 | 34000 |  |  | 24400 | 71.76% | 2.06 | Both | 707.5 | 2.83 | HRCU-A-CB (Split System: Heat Pump with Remote Outdoor Unit-Air-Source) | N/A
211396540 | Central Heat Pump | CHAMPION HEATING AND COOLING | HMH72B341 |  |  | XAHC48FXXN1+TXV | TM8Y100C20MP11 | 33800 |  |  | 16.5 | 8.5 | 32400 |  |  | 23800 | 73.46% | 2.06 | Both | 705 | 2.82 | HRCU-A-CB (Split System: Heat Pump with Remote Outdoor Unit-Air-Source) | N/A
211396599 | Central Heat Pump | CHAMPION HEATING AND COOLING | HMH72B341 |  |  | XAFD48FXXN1+TXV | TM8Y100C20MP11 | 34000 |  |  | 16.5 | 8.5 | 34000 |  |  | 24200 | 71.18% | 2.1 | Both | 707.5 | 2.83 | HRCU-A-CB (Split System: Heat Pump with Remote Outdoor Unit-Air-Source) | N/A
214720180 | Central Heat Pump | LUXAIRE | HH860E2S11 |  |  | CTU60C5XGS1+TXV | TMLE120C16MP11 | 44500 |  |  | 18 | 8.5 | 45500 |  |  | 34200 | 75.16% | 2 | Both | 927.5 | 3.71 | HRCU-A-CB (Split System: Heat Pump with Remote Outdoor Unit-Air-Source) | Yes
214397178 | Central Heat Pump | LUXAIRE | HH860E2S11 |  |  | CTM60D5CHS1 | TM9V120D20MP12 | 53000 |  |  | 19 | 8.5 | 54000 |  |  | 39000 | 72.22% | 2 | Both | 1105 | 4.42 | HRCU-A-CB (Split System: Heat Pump with Remote Outdoor Unit-Air-Source) | N/A
214809026 | Central Heat Pump | LUXAIRE | HH860E2S11 |  |  | CTU60C5XGS1+JMC16C2SN1+TXV |  | 44500 |  |  | 18 | 8.5 | 44000 |  |  | 33200 | 75.45% | 2 | Both | 927.5 | 3.71 | HRCU-A-CB (Split System: Heat Pump with Remote Outdoor Unit-Air-Source) | Both
214720037 | Central Heat Pump | LUXAIRE | HH860E2S11 |  |  | CTU60C5XGS1+TXV | LP9C080C16MP13 | 43500 |  |  | 17 | 8.5 | 44000 |  |  | 33600 | 76.36% | 2 | Both | 907.5 | 3.63 | HRCU-A-CB (Split System: Heat Pump with Remote Outdoor Unit-Air-Source) | N/A
214808999 | Central Heat Pump | LUXAIRE | HH860E2S11 |  |  | CTU60C5XGS1+JMVT17CC2N1+TXV |  | 44500 |  |  | 18 | 8.5 | 44000 |  |  | 33200 | 75.45% | 2 | Both | 927.5 | 3.71 | HRCU-A-CB (Split System: Heat Pump with Remote Outdoor Unit-Air-Source) | Both
214397046 | Central Heat Pump | LUXAIRE | HH860E2S11 |  |  | CTF60C5CGS1 | TM9E100C20MP12 | 45500 |  |  | 17 | 8.5 | 47000 |  |  | 35000 | 74.47% | 2 | Both | 947.5 | 3.79 | HRCU-A-CB (Split System: Heat Pump with Remote Outdoor Unit-Air-Source) | N/A
214807745 | Central Heat Pump | LUXAIRE | HH824E2S11 |  |  | CTM36B5ADS1 | LP9C080B12MP13 | 23000 |  |  | 18 | 9 | 23000 |  |  | 17700 | 76.96% | 2 | Both | 480 | 1.92 | HRCU-A-CB (Split System: Heat Pump with Remote Outdoor Unit-Air-Source) | Both
214097633 | Central Heat Pump | RHEEM | RD17AZ48AJ3N |  |  | RCFZ6024SEANM | R97MV1155A24DHS | 45500 |  |  | 17 | 8.1 | 45500 |  |  | 40500 | 89.01% | 2.1 | Both | 947.5 | 3.79 | HRCU-A-CB (Split System: Heat Pump with Remote Outdoor Unit-Air-Source) | Yes
206766862 | Central Heat Pump | BRYANT HEATING AND COOLING SYSTEMS | 288BNV025*0**C* |  |  | CSPH*3012AL*+UI | 88*TA36070C14*** | 23800 |  |  | 16 | 8.1 | 21800 |  |  | 16700 | 76.61% | 1.98 | Both | 495 | 1.98 | HRCU-A-CB (Split System: Heat Pump with Remote Outdoor Unit-Air-Source) | N/A
213771494 | Central Heat Pump | TEMPSTAR | TVH825GKA2* |  |  | EA*4X43L21A*+WALLCON | *95CSU0601716B* | 24400 |  |  | 16.5 | 8.1 | 21200 |  |  | 16600 | 78.3% | 2.02 | Both | 507.5 | 2.03 | HRCU-A-CB (Split System: Heat Pump with Remote Outdoor Unit-Air-Source) | N/A
206765627 | Central Heat Pump | BRYANT HEATING AND COOLING SYSTEMS | 288BNV025*0**C* |  |  | CAP**3017AL*+UI | 88*TA36070C14*** | 23600 |  |  | 17 | 8.1 | 21600 |  |  | 16600 | 76.85% | 1.92 | Both | 492.5 | 1.97 | HRCU-A-CB (Split System: Heat Pump with Remote Outdoor Unit-Air-Source) | N/A
206767096 | Central Heat Pump | BRYANT HEATING AND COOLING SYSTEMS | 288BNV025*0**C* |  |  | CAP**2517AL*+UI | 83*CA48060C17*** | 24400 |  |  | 16.5 | 8.1 | 21200 |  |  | 16700 | 78.77% | 2.02 | Both | 507.5 | 2.03 | HRCU-A-CB (Split System: Heat Pump with Remote Outdoor Unit-Air-Source) | N/A
206767132 | Central Heat Pump | BRYANT HEATING AND COOLING SYSTEMS | 288BNV025*0**C* |  |  | CAP**3617AL*+UI | 83*CA48060C17*** | 23600 |  |  | 16.5 | 8.1 | 21400 |  |  | 16700 | 78.04% | 1.94 | Both | 492.5 | 1.97 | HRCU-A-CB (Split System: Heat Pump with Remote Outdoor Unit-Air-Source) | N/A
206765762 | Central Heat Pump | BRYANT HEATING AND COOLING SYSTEMS | 288BNV025*0**C* |  |  | CAP**3621AL*+UI | 986TC42080C17*** | 23600 |  |  | 16.5 | 8.1 | 21400 |  |  | 16700 | 78.04% | 1.94 | Both | 492.5 | 1.97 | HRCU-A-CB (Split System: Heat Pump with Remote Outdoor Unit-Air-Source) | N/A
213771474 | Central Heat Pump | TEMPSTAR | TVH825GKA2* |  |  | EA*4X43L21A*+WALLCON | *80CTL0902120B* | 24400 |  |  | 17 | 8.5 | 21200 |  |  | 16600 | 78.3% | 2.04 | Both | 507.5 | 2.03 | HRCU-A-CB (Split System: Heat Pump with Remote Outdoor Unit-Air-Source) | N/A
206765699 | Central Heat Pump | BRYANT HEATING AND COOLING SYSTEMS | 288BNV025*0**C* |  |  | CAP**3617AL*+UI | 88*TA36070C14*** | 23600 |  |  | 17 | 8.1 | 21400 |  |  | 16600 | 77.57% | 1.94 | Both | 492.5 | 1.97 | HRCU-A-CB (Split System: Heat Pump with Remote Outdoor Unit-Air-Source) | N/A
206765404 | Central Heat Pump | BRYANT HEATING AND COOLING SYSTEMS | 288BNV025*0**C* |  |  | CAP**2414AL*+UI | 88*TA36070C14*** | 23400 |  |  | 17 | 8.1 | 22000 |  |  | 16800 | 76.36% | 1.9 | Both | 487.5 | 1.95 | HRCU-A-CB (Split System: Heat Pump with Remote Outdoor Unit-Air-Source) | N/A
206765413 | Central Heat Pump | BRYANT HEATING AND COOLING SYSTEMS | 288BNV025*0**C* |  |  | CAP**2417AL*+UI | 88*TA36045C17*** | 23200 |  |  | 16 | 8.1 | 22000 |  |  | 16900 | 76.82% | 1.88 | Both | 482.5 | 1.93 | HRCU-A-CB (Split System: Heat Pump with Remote Outdoor Unit-Air-Source) | N/A
213772284 | Central Heat Pump | TEMPSTAR | TVH825GKA2* |  |  | EHD4X42AAL+WALLCON | *80CTL0701716B* | 24200 |  |  | 16 | 8.1 | 21400 |  |  | 16600 | 77.57% | 2 | Both | 505 | 2.02 | HRCU-A-CB (Split System: Heat Pump with Remote Outdoor Unit-Air-Source) | N/A
213772842 | Central Heat Pump | KEEPRITE | CVH825GKA3* |  |  | EA*4X30L17A*+WALLCON | *80CTL0451712B* | 23400 |  |  | 16 | 8.1 | 21600 |  |  | 16800 | 77.78% | 1.9 | Both | 487.5 | 1.95 | HRCU-A-CB (Split System: Heat Pump with Remote Outdoor Unit-Air-Source) | N/A
213772732 | Central Heat Pump | KEEPRITE | CVH825GKA3* |  |  | EA*4X25L17A*+WALLCON | *80CTL0701412B* | 24400 |  |  | 16.5 | 8.5 | 21200 |  |  | 16600 | 78.3% | 2.02 | Both | 507.5 | 2.03 | HRCU-A-CB (Split System: Heat Pump with Remote Outdoor Unit-Air-Source) | N/A
213772762 | Central Heat Pump | KEEPRITE | CVH825GKA3* |  |  | EA*4X25L17A*+WALLCON | *95CSU0601716B* | 24200 |  |  | 16.5 | 8.1 | 21400 |  |  | 16700 | 78.04% | 2.02 | Both | 505 | 2.02 | HRCU-A-CB (Split System: Heat Pump with Remote Outdoor Unit-Air-Source) | N/A
206771523 | Central Heat Pump | BRYANT HEATING AND COOLING SYSTEMS | 288BNV037*0**B* |  |  | CAP**4224AL*+UI | 88*TA60090C21*** | 31800 |  |  | 17.5 | 8.1 | 33200 |  |  | 24400 | 73.49% | 1.9 | Both | 662.5 | 2.65 | HRCU-A-CB (Split System: Heat Pump with Remote Outdoor Unit-Air-Source) | N/A
206771829 | Central Heat Pump | BRYANT HEATING AND COOLING SYSTEMS | 288BNV037*0**B* |  |  | CAP**4821AL*+UI | 987MB66100C21*** | 32400 |  |  | 17.5 | 8.5 | 32600 |  |  | 25000 | 76.69% | 1.98 | Both | 675 | 2.7 | HRCU-A-CB (Split System: Heat Pump with Remote Outdoor Unit-Air-Source) | No
206772297 | Central Heat Pump | BRYANT HEATING AND COOLING SYSTEMS | 288BNV037*0**B* |  |  | CNPV*4821AL*+UI | 987MB66100C21*** | 32400 |  |  | 17.5 | 8.1 | 33000 |  |  | 24800 | 75.15% | 1.96 | Both | 675 | 2.7 | HRCU-A-CB (Split System: Heat Pump with Remote Outdoor Unit-Air-Source) | No
206773347 | Central Heat Pump | BRYANT HEATING AND COOLING SYSTEMS | 288BNV037*0**B* |  |  | CSPH*4212AL*+UI | 83*CA60100C21*** | 32400 |  |  | 16.5 | 8.1 | 33200 |  |  | 25000 | 75.3% | 1.96 | Both | 675 | 2.7 | HRCU-A-CB (Split System: Heat Pump with Remote Outdoor Unit-Air-Source) | N/A
206773356 | Central Heat Pump | BRYANT HEATING AND COOLING SYSTEMS | 288BNV037*0**B* |  |  | CSPH*4812AL*+UI | 83*CA36040C17*** | 32600 |  |  | 17 | 8.1 | 33000 |  |  | 25000 | 75.76% | 1.98 | Both | 680 | 2.72 | HRCU-A-CB (Split System: Heat Pump with Remote Outdoor Unit-Air-Source) | N/A
211392253 | Central Heat Pump | CHAMPION HEATING AND COOLING | HMH72B341 |  |  | XAHB36DBCN1 | TM8E080B12MP11 | 33200 |  |  | 17 | 8.1 | 33200 |  |  | 23400 | 70.48% | 2 | Both | 692.5 | 2.77 | HRCU-A-CB (Split System: Heat Pump with Remote Outdoor Unit-Air-Source) | N/A
214807757 | Central Heat Pump | LUXAIRE | HH836E2S11 |  |  | CTU36B5XDS1+JMC12B2SN1+TXV |  | 33600 |  |  | 19 | 8.5 | 31000 |  |  | 25000 | 80.65% | 2 | Both | 700 | 2.8 | HRCU-A-CB (Split System: Heat Pump with Remote Outdoor Unit-Air-Source) | Both
213297788 | Central Heat Pump | COLEMAN | HMH72B341 |  |  | XAFC30CXXN1+TXV | Z8ES100B12SMPS1 | 33000 |  |  | 18 | 8.5 | 33000 |  |  | 23200 | 70.3% | 2.04 | Both | 687.5 | 2.75 | HRCU-A-CB (Split System: Heat Pump with Remote Outdoor Unit-Air-Source) | N/A
214720150 | Central Heat Pump | LUXAIRE | HH836E2S11 |  |  | CTU48C5XFS1+TXV | TL9E100C20UH11 | 33400 |  |  | 18 | 8.5 | 31600 |  |  | 25600 | 81.01% | 2 | Both | 695 | 2.78 | HRCU-A-CB (Split System: Heat Pump with Remote Outdoor Unit-Air-Source) | N/A
211386782 | Central Heat Pump | CHAMPION HEATING AND COOLING | HMH72B341 |  |  | XAFC30CXXN1+TXV | TM9Y100C16MP11 | 32800 |  |  | 18 | 8.1 | 33400 |  |  | 23400 | 70.06% | 2.04 | Both | 682.5 | 2.73 | HRCU-A-CB (Split System: Heat Pump with Remote Outdoor Unit-Air-Source) | N/A
213297513 | Central Heat Pump | COLEMAN | HMH72B341 |  |  | XAFC36DBCN1 | Z8ET080B12LMPS1 | 34000 |  |  | 18.5 | 8.1 | 33400 |  |  | 24000 | 71.86% | 2.08 | Both | 707.5 | 2.83 | HRCU-A-CB (Split System: Heat Pump with Remote Outdoor Unit-Air-Source) | N/A
213297528 | Central Heat Pump | COLEMAN | HMH72B341 |  |  | XAHC36DBCN1 | Z8ES120C16SMPS1 | 34000 |  |  | 17.5 | 8.1 | 33400 |  |  | 24000 | 71.86% | 2.08 | Both | 707.5 | 2.83 | HRCU-A-CB (Split System: Heat Pump with Remote Outdoor Unit-Air-Source) | N/A
213297026 | Central Heat Pump | CHAMPION HEATING AND COOLING | HMH72B341 |  |  | XAUB36DXXN1+TXV | Z9ET080B12SMPS1 | 34000 |  |  | 18.5 | 8.1 | 33400 |  |  | 24200 | 72.46% | 2.08 | Both | 707.5 | 2.83 | HRCU-A-CB (Split System: Heat Pump with Remote Outdoor Unit-Air-Source) | N/A
213296911 | Central Heat Pump | CHAMPION HEATING AND COOLING | HMH72B341 |  |  | XAFC36DBCN1 | Z8ES100C16LMPS1 | 34000 |  |  | 18 | 8.5 | 33400 |  |  | 24400 | 73.05% | 2.12 | Both | 707.5 | 2.83 | HRCU-A-CB (Split System: Heat Pump with Remote Outdoor Unit-Air-Source) | N/A
211386952 | Central Heat Pump | CHAMPION HEATING AND COOLING | HMH72B341 |  |  | XAHB30CXXN1+TXV | TM9Y080B12MP11 | 32000 |  |  | 17 | 8.1 | 33400 |  |  | 23400 | 70.06% | 1.98 | Both | 667.5 | 2.67 | HRCU-A-CB (Split System: Heat Pump with Remote Outdoor Unit-Air-Source) | N/A
211386967 | Central Heat Pump | CHAMPION HEATING AND COOLING | HMH72B341 |  |  | XAFC36DXXN1+TXV | TM9Y080B12MP11 | 34000 |  |  | 18 | 8.1 | 34000 |  |  | 24400 | 71.76% | 2.06 | Both | 707.5 | 2.83 | HRCU-A-CB (Split System: Heat Pump with Remote Outdoor Unit-Air-Source) | N/A
214397001 | Central Heat Pump | LUXAIRE | HH836E2S11 |  |  | CTM48C5CFS1 | TM9E080C20MP12 | 33600 |  |  | 17 | 8.5 | 32000 |  |  | 25800 | 80.62% | 2 | Both | 700 | 2.8 | HRCU-A-CB (Split System: Heat Pump with Remote Outdoor Unit-Air-Source) | N/A
213296801 | Central Heat Pump | CHAMPION HEATING AND COOLING | HMH72B341 |  |  | XAUB30CXXN1+TXV | Z9ET080B12SMPS1 | 32600 |  |  | 18.5 | 8.1 | 33000 |  |  | 23400 | 70.91% | 2.02 | Both | 680 | 2.72 | HRCU-A-CB (Split System: Heat Pump with Remote Outdoor Unit-Air-Source) | N/A
214395710 | Central Heat Pump | YORK | HH836E2S11 |  |  | CTF36C5CDS1 | YP9C100C16MP13 | 33400 |  |  | 18 | 8.5 | 31000 |  |  | 25200 | 81.29% | 2 | Both | 695 | 2.78 | HRCU-A-CB (Split System: Heat Pump with Remote Outdoor Unit-Air-Source) | N/A
206788855 | Central Heat Pump | CARRIER | 25VNA436A*031* |  |  | CAP**4821AL*+UI | 59CU5A080C21**20 | 33800 |  |  | 19.5 | 9.5 | 34800 |  |  | 25800 | 74.14% | 2.04 | Both | 705 | 2.82 | HRCU-A-CB (Split System: Heat Pump with Remote Outdoor Unit-Air-Source) | No
214501067 | Central Heat Pump | Liberty Heating & Air Conditioning | ASZS60241EA* |  |  | CA*EA2422*4B* | G*VC960804CNB* | 23000 |  |  | 17 | 8.6 | 23000 |  |  | 16100 | 70% | 2 | Both | 480 | 1.92 | HRCU-A-CB (Split System: Heat Pump with Remote Outdoor Unit-Air-Source) | N/A
211178339 | Central Heat Pump | Liberty Heating & Air Conditioning | ASZS601810A* |  |  | AHVE24BP1400A* |  | 16600 |  |  | 17.5 | 8.5 | 17400 |  |  | 13000 | 74.71% | 2.1 | Both | 345 | 1.38 | HRCU-A-CB (Split System: Heat Pump with Remote Outdoor Unit-Air-Source) | N/A
214491937 | Central Heat Pump | Liberty Heating & Air Conditioning | ASZS601810A* |  |  | CA*EA1818*4B* | G*VM970804CNB* | 16600 |  |  | 17.5 | 8.5 | 17400 |  |  | 13000 | 74.71% | 2.1 | Both | 345 | 1.38 | HRCU-A-CB (Split System: Heat Pump with Remote Outdoor Unit-Air-Source) | N/A
214501070 | Central Heat Pump | Liberty Heating & Air Conditioning | ASZS60241EA* |  |  | CA*EA2422*4B* | G*VM970603BNB* | 23000 |  |  | 17 | 8.6 | 23000 |  |  | 16100 | 70% | 2 | Both | 480 | 1.92 | HRCU-A-CB (Split System: Heat Pump with Remote Outdoor Unit-Air-Source) | N/A
211178354 | Central Heat Pump | Liberty Heating & Air Conditioning | ASZS601810A* |  |  | CA*EA1818*4A* | G*VS960603BUA* | 16600 |  |  | 17.5 | 8.5 | 17400 |  |  | 13000 | 74.71% | 2.1 | Both | 345 | 1.38 | HRCU-A-CB (Split System: Heat Pump with Remote Outdoor Unit-Air-Source) | N/A
214501058 | Central Heat Pump | Liberty Heating & Air Conditioning | ASZS60241EA* |  |  | CA*EA2422*4B* | G*VC800803B*A* | 23000 |  |  | 17 | 8.6 | 23000 |  |  | 16100 | 70% | 2 | Both | 480 | 1.92 | HRCU-A-CB (Split System: Heat Pump with Remote Outdoor Unit-Air-Source) | N/A
214501092 | Central Heat Pump | Liberty Heating & Air Conditioning | ASZS60241EA* |  |  | CA*EA3026*4B* | G*VM970803BNB* | 23000 |  |  | 17 | 8.6 | 23000 |  |  | 16100 | 70% | 2 | Both | 480 | 1.92 | HRCU-A-CB (Split System: Heat Pump with Remote Outdoor Unit-Air-Source) | N/A
214097699 | Central Heat Pump | RHEEM | RD17AZ48AJ3N |  |  | RCFZ6024SEANM | R801V1005A21UHS | 45500 |  |  | 17 | 8.1 | 45500 |  |  | 40000 | 87.91% | 2.1 | Both | 947.5 | 3.79 | HRCU-A-CB (Split System: Heat Pump with Remote Outdoor Unit-Air-Source) | Yes
214097683 | Central Heat Pump | RHEEM | RD17AZ48AJ3N |  |  | RCFZ6024SEANM | R802V1005A21DZ | 45500 |  |  | 17 | 8.1 | 45500 |  |  | 40000 | 87.91% | 2.1 | Both | 947.5 | 3.79 | HRCU-A-CB (Split System: Heat Pump with Remote Outdoor Unit-Air-Source) | Yes
214097667 | Central Heat Pump | RHEEM | RD17AZ48AJ3N |  |  | RCFZ6024SEANM | R802VA075421M | 45500 |  |  | 16 | 8.1 | 45500 |  |  | 40500 | 89.01% | 2.1 | Both | 947.5 | 3.79 | HRCU-A-CB (Split System: Heat Pump with Remote Outdoor Unit-Air-Source) | Yes
206788576 | Central Heat Pump | CARRIER | 25VNA436A*031* |  |  | FE4ANB006L+UI |  | 34800 |  |  | 20.5 | 9.5 | 35400 |  |  | 24800 | 70.06% | 2.06 | Both | 725 | 2.9 | HRCU-A-CB (Split System: Heat Pump with Remote Outdoor Unit-Air-Source) | No
206788869 | Central Heat Pump | CARRIER | 25VNA436A*031* |  |  | CSPH*4212AL*+UI | 59CU5A100C21**22 | 34000 |  |  | 18.5 | 9 | 35000 |  |  | 26000 | 74.29% | 2.04 | Both | 707.5 | 2.83 | HRCU-A-CB (Split System: Heat Pump with Remote Outdoor Unit-Air-Source) | No
206788871 | Central Heat Pump | CARRIER | 25VNA436A*031* |  |  | CSPH*4812AL*+UI | 59CU5A080C21**20 | 34200 |  |  | 19 | 9 | 35000 |  |  | 25800 | 73.71% | 2.04 | Both | 712.5 | 2.85 | HRCU-A-CB (Split System: Heat Pump with Remote Outdoor Unit-Air-Source) | No
213297748 | Central Heat Pump | COLEMAN | HMH72B341 |  |  | XAFD48FBCN1 | Z8ET080C16LMPS1 | 33600 |  |  | 17.5 | 8.5 | 32800 |  |  | 23200 | 70.73% | 2.08 | Both | 700 | 2.8 | HRCU-A-CB (Split System: Heat Pump with Remote Outdoor Unit-Air-Source) | N/A
206788885 | Central Heat Pump | CARRIER | 25VNA436A*031* |  |  | CAP**6121AL*+UI | 59MN7B060C17**14 | 34400 |  |  | 19 | 9 | 35000 |  |  | 25600 | 73.14% | 1.98 | Both | 717.5 | 2.87 | HRCU-A-CB (Split System: Heat Pump with Remote Outdoor Unit-Air-Source) | No
206788887 | Central Heat Pump | CARRIER | 25VNA436A*031* |  |  | CNPV*4221AL*+UI | 59MN7B060C17**14 | 32600 |  |  | 18 | 9 | 35800 |  |  | 27000 | 75.42% | 1.94 | Both | 680 | 2.72 | HRCU-A-CB (Split System: Heat Pump with Remote Outdoor Unit-Air-Source) | N/A
206788894 | Central Heat Pump | CARRIER | 25VNA436A*031* |  |  | CNPV*4217AL*+UI | 58TN*A070C14**12 | 33400 |  |  | 19.5 | 9 | 35400 |  |  | 26400 | 74.58% | 2 | Both | 695 | 2.78 | HRCU-A-CB (Split System: Heat Pump with Remote Outdoor Unit-Air-Source) | Both
213781214 | Central Heat Pump | TEMPSTAR | TVH837GKA2* |  |  | EA*4X43L21A*+WALLCON | *95CSU0601716B* | 32800 |  |  | 17.5 | 8.5 | 33000 |  |  | 25400 | 76.97% | 1.98 | Both | 682.5 | 2.73 | HRCU-A-CB (Split System: Heat Pump with Remote Outdoor Unit-Air-Source) | N/A
214501093 | Central Heat Pump | Liberty Heating & Air Conditioning | ASZS60241EA* |  |  | CA*EA3026*4B* | G*VM970804CNB* | 23000 |  |  | 17 | 8.6 | 23000 |  |  | 16100 | 70% | 2 | Both | 480 | 1.92 | HRCU-A-CB (Split System: Heat Pump with Remote Outdoor Unit-Air-Source) | N/A
214491927 | Central Heat Pump | Liberty Heating & Air Conditioning | ASZS601810A* |  |  | CA*EA1818*4B* | G*VC960403BNB* | 16600 |  |  | 17.5 | 8.5 | 17400 |  |  | 13000 | 74.71% | 2.1 | Both | 345 | 1.38 | HRCU-A-CB (Split System: Heat Pump with Remote Outdoor Unit-Air-Source) | N/A
214501085 | Central Heat Pump | Liberty Heating & Air Conditioning | ASZS60241EA* |  |  | CA*EA3026*4B* | G*VC960603BNB* | 23000 |  |  | 17 | 8.6 | 23000 |  |  | 16100 | 70% | 2 | Both | 480 | 1.92 | HRCU-A-CB (Split System: Heat Pump with Remote Outdoor Unit-Air-Source) | N/A
214491928 | Central Heat Pump | Liberty Heating & Air Conditioning | ASZS601810A* |  |  | CA*EA1818*4B* | G*VC960603BNB* | 16600 |  |  | 17.5 | 8.5 | 17400 |  |  | 13000 | 74.71% | 2.1 | Both | 345 | 1.38 | HRCU-A-CB (Split System: Heat Pump with Remote Outdoor Unit-Air-Source) | N/A
214501069 | Central Heat Pump | Liberty Heating & Air Conditioning | ASZS60241EA* |  |  | CA*EA2422*4B* | G*VC961005CNB* | 23000 |  |  | 17 | 8.6 | 23000 |  |  | 16100 | 70% | 2 | Both | 480 | 1.92 | HRCU-A-CB (Split System: Heat Pump with Remote Outdoor Unit-Air-Source) | N/A
214501084 | Central Heat Pump | Liberty Heating & Air Conditioning | ASZS60241EA* |  |  | CA*EA3026*4B* | G*VC960403BNB* | 23000 |  |  | 17 | 8.6 | 23000 |  |  | 16100 | 70% | 2 | Both | 480 | 1.92 | HRCU-A-CB (Split System: Heat Pump with Remote Outdoor Unit-Air-Source) | N/A
214807772 | Central Heat Pump | LUXAIRE | HH836E2S11 |  |  | CTU36B5XDS1+TXV | Z8ES100B12SMPS1 | 33000 |  |  | 18 | 8.5 | 30400 |  |  | 24800 | 81.58% | 2 | Both | 687.5 | 2.75 | HRCU-A-CB (Split System: Heat Pump with Remote Outdoor Unit-Air-Source) | Both
213297773 | Central Heat Pump | COLEMAN | HMH72B341 |  |  | XAFC30CXXN1+TXV | Z8ES120C16LMPS1 | 33600 |  |  | 18 | 8.5 | 33000 |  |  | 23400 | 70.91% | 2.06 | Both | 700 | 2.8 | HRCU-A-CB (Split System: Heat Pump with Remote Outdoor Unit-Air-Source) | N/A
206788860 | Central Heat Pump | CARRIER | 25VNA436A*031* |  |  | CNPV*4221AL*+UI | 59CU5A080C21**20 | 33200 |  |  | 19 | 9 | 35200 |  |  | 26600 | 75.57% | 2 | Both | 692.5 | 2.77 | HRCU-A-CB (Split System: Heat Pump with Remote Outdoor Unit-Air-Source) | Both
206788619 | Central Heat Pump | CARRIER | 25VNA436A*031* |  |  | CAP**4321AL*+UI | 59TN6B080C17**14 | 34200 |  |  | 19 | 9.5 | 35200 |  |  | 25800 | 73.3% | 2.02 | Both | 712.5 | 2.85 | HRCU-A-CB (Split System: Heat Pump with Remote Outdoor Unit-Air-Source) | No
214807777 | Central Heat Pump | LUXAIRE | HH836E2S11 |  |  | CTU48C5XFS1+TXV | Z8ES120C16SMPS1 | 33400 |  |  | 19 | 8.5 | 31200 |  |  | 25200 | 80.77% | 2 | Both | 695 | 2.78 | HRCU-A-CB (Split System: Heat Pump with Remote Outdoor Unit-Air-Source) | Both
213297998 | Central Heat Pump | COLEMAN | HMH72B341 |  |  | XAHC36DXXN1+TXV | Z8ES080C20SMPS1 | 34000 |  |  | 17.5 | 8.1 | 33400 |  |  | 23600 | 70.66% | 2.08 | Both | 707.5 | 2.83 | HRCU-A-CB (Split System: Heat Pump with Remote Outdoor Unit-Air-Source) | N/A
213297843 | Central Heat Pump | COLEMAN | HMH72B341 |  |  | XAHB36DBCN1+JMVT12BC2N1 |  | 33200 |  |  | 18 | 8.1 | 32200 |  |  | 22600 | 70.19% | 2.02 | Both | 692.5 | 2.77 | HRCU-A-CB (Split System: Heat Pump with Remote Outdoor Unit-Air-Source) | N/A
214719703 | Central Heat Pump | LUXAIRE | HH836E2S11 |  |  | CTU36B5XDS1+TXV | TMLE080B12MP11 | 33200 |  |  | 18 | 8.5 | 31400 |  |  | 25400 | 80.89% | 2 | Both | 692.5 | 2.77 | HRCU-A-CB (Split System: Heat Pump with Remote Outdoor Unit-Air-Source) | Yes
213297213 | Central Heat Pump | COLEMAN | HMH72B341 |  |  | XAHC36DXXN1+JMET12CS2N1+TXV |  | 33800 |  |  | 18 | 8.1 | 32800 |  |  | 23000 | 70.12% | 2.06 | Both | 705 | 2.82 | HRCU-A-CB (Split System: Heat Pump with Remote Outdoor Unit-Air-Source) | N/A
211386911 | Central Heat Pump | CHAMPION HEATING AND COOLING | HMH72B341 |  |  | XAHC30CXXN1+TXV | TM9Y080B12MP11 | 32000 |  |  | 17 | 8.1 | 33400 |  |  | 23400 | 70.06% | 1.98 | Both | 667.5 | 2.67 | HRCU-A-CB (Split System: Heat Pump with Remote Outdoor Unit-Air-Source) | N/A
211396739 | Central Heat Pump | CHAMPION HEATING AND COOLING | HMH72B341 |  |  | XAHD48FXXN1+TXV | TM8Y080C16MP11 | 33600 |  |  | 17 | 8.1 | 32600 |  |  | 24000 | 73.62% | 2.04 | Both | 700 | 2.8 | HRCU-A-CB (Split System: Heat Pump with Remote Outdoor Unit-Air-Source) | N/A
211392286 | Central Heat Pump | CHAMPION HEATING AND COOLING | HMH72B341 |  |  | XAHB30CXXN1+TXV | TMLE080B12MP11 | 32000 |  |  | 17 | 8.1 | 32800 |  |  | 23400 | 71.34% | 1.98 | Both | 667.5 | 2.67 | HRCU-A-CB (Split System: Heat Pump with Remote Outdoor Unit-Air-Source) | N/A
214807747 | Central Heat Pump | LUXAIRE | HH836E2S11 |  |  | CTU36B5XDS1+JMVT12BC2N1+TXV |  | 33600 |  |  | 19 | 8.5 | 31000 |  |  | 25000 | 80.65% | 2 | Both | 700 | 2.8 | HRCU-A-CB (Split System: Heat Pump with Remote Outdoor Unit-Air-Source) | Both
214397021 | Central Heat Pump | LUXAIRE | HH860E2S11 |  |  | CTF60C5CGS1+JMET16CS2N1 |  | 45500 |  |  | 18 | 9 | 45500 |  |  | 34200 | 75.16% | 2 | Both | 947.5 | 3.79 | HRCU-A-CB (Split System: Heat Pump with Remote Outdoor Unit-Air-Source) | Both
214396751 | Central Heat Pump | LUXAIRE | HH860E2S11 |  |  | CTF60D5CHS1 | TMLE130D20MP11 | 54000 |  |  | 19 | 8.5 | 55000 |  |  | 40000 | 72.73% | 2 | Both | 1125 | 4.5 | HRCU-A-CB (Split System: Heat Pump with Remote Outdoor Unit-Air-Source) | Yes
214609142 | Central Heat Pump | LUXAIRE | HH860E2S11 |  |  | CTM60D5CGS1 | Z9ES120D20SMPS1 | 46000 |  |  | 18 | 8.5 | 47000 |  |  | 34200 | 72.77% | 2 | Both | 957.5 | 3.83 | HRCU-A-CB (Split System: Heat Pump with Remote Outdoor Unit-Air-Source) | Both
214609201 | Central Heat Pump | LUXAIRE | HH860E2S11 |  |  | CTM60C5CGS1 | Z9ES080C16SMPS1 | 45000 |  |  | 18 | 8.5 | 47000 |  |  | 33800 | 71.91% | 2 | Both | 937.5 | 3.75 | HRCU-A-CB (Split System: Heat Pump with Remote Outdoor Unit-Air-Source) | Both
214720027 | Central Heat Pump | LUXAIRE | HH860E2S11 |  |  | CTU60C5XGS1+TXV | TL9E080C16UH11 | 44500 |  |  | 18 | 8.5 | 46000 |  |  | 34400 | 74.78% | 2 | Both | 927.5 | 3.71 | HRCU-A-CB (Split System: Heat Pump with Remote Outdoor Unit-Air-Source) | N/A
214398729 | Central Heat Pump | LUXAIRE | HH860E2S11 |  |  | CTM60D5CGS1 | TP9C120D20MP13 | 44000 |  |  | 18 | 8.5 | 44000 |  |  | 33400 | 75.91% | 2 | Both | 917.5 | 3.67 | HRCU-A-CB (Split System: Heat Pump with Remote Outdoor Unit-Air-Source) | Both
206788919 | Central Heat Pump | CARRIER | 25VNA448A*031* |  |  | CAP**6121AL*+UI | 59MN7B100C21**22 | 45500 |  |  | 21 | 9.5 | 46000 |  |  | 36400 | 79.13% | 2.36 | Both | 947.5 | 3.79 | HRCU-A-CB (Split System: Heat Pump with Remote Outdoor Unit-Air-Source) | Both
206788904 | Central Heat Pump | CARRIER | 25VNA448A*031* |  |  | CAP**6024AL*+UI | 58TN*A135C24**22 | 45000 |  |  | 21.5 | 9.5 | 45500 |  |  | 36000 | 79.12% | 2.36 | Both | 937.5 | 3.75 | HRCU-A-CB (Split System: Heat Pump with Remote Outdoor Unit-Air-Source) | Both
214097692 | Central Heat Pump | RHEEM | RD17AZ48AJ3N |  |  | RCFZ6024SEANM | R801V1255A24UH | 45500 |  |  | 17 | 8.1 | 45500 |  |  | 40000 | 87.91% | 2.1 | Both | 947.5 | 3.79 | HRCU-A-CB (Split System: Heat Pump with Remote Outdoor Unit-Air-Source) | Yes
214397121 | Central Heat Pump | LUXAIRE | HH824E2S11 |  |  | CTF30B5ACS1+JMET08BS2N1 |  | 23000 |  |  | 18 | 9 | 23000 |  |  | 17900 | 77.83% | 2 | Both | 480 | 1.92 | HRCU-A-CB (Split System: Heat Pump with Remote Outdoor Unit-Air-Source) | Both
214097660 | Central Heat Pump | RHEEM | RD17AZ48AJ3N |  |  | RCFZ6024SEANM | R921V0705A21M4S | 45500 |  |  | 16 | 8.1 | 45500 |  |  | 40500 | 89.01% | 2.1 | Both | 947.5 | 3.79 | HRCU-A-CB (Split System: Heat Pump with Remote Outdoor Unit-Air-Source) | Yes
213080681 | Central Heat Pump | BRYANT HEATING AND COOLING SYSTEMS | 38MURAQ36AB3* |  |  | CAP**3721AL* | 935SB48060M17*** | 36600 |  |  | 16 | 8.5 | 38500 |  |  | 35000 | 90.91% | 2.06 | Both | 762.5 | 3.05 | HRCU-A-CB (Split System: Heat Pump with Remote Outdoor Unit-Air-Source) | N/A
213076617 | Central Heat Pump | BRYANT HEATING AND COOLING SYSTEMS | 38MURAQ36AB3* |  |  | CNPV*4217AL* | 82*TB48090V17*** | 35600 |  |  | 16 | 8.1 | 38500 |  |  | 35000 | 90.91% | 1.94 | Both | 742.5 | 2.97 | HRCU-A-CB (Split System: Heat Pump with Remote Outdoor Unit-Air-Source) | N/A
214228987 | Central Heat Pump | KEEPRITE | DLCURAH18ABK |  |  | EA*4X24L17A* | *80MSU0601716A* | 17600 |  |  | 16.5 | 8.5 | 18600 |  |  | 19100 | 102.7% | 2.3 | Both | 367.5 | 1.47 | HRCU-A-CB (Split System: Heat Pump with Remote Outdoor Unit-Air-Source) | N/A
212974751 | Central Heat Pump | KEEPRITE | DLCURAH18ABK |  |  | EN(A,D)4X30L17** | *96VTN0401410B* | 17400 |  |  | 16 | 8.1 | 18000 |  |  | 18700 | 103.9% | 2.24 | Both | 362.5 | 1.45 | HRCU-A-CB (Split System: Heat Pump with Remote Outdoor Unit-Air-Source) | N/A
212978252 | Central Heat Pump | DAY & NIGHT | DLCURAH18ABK |  |  | EA*4X24L17A* | *80MS(N,L)0701412A* | 17600 |  |  | 16.5 | 8.5 | 18500 |  |  | 19400 | 104.9% | 2.34 | Both | 367.5 | 1.47 | HRCU-A-CB (Split System: Heat Pump with Remote Outdoor Unit-Air-Source) | N/A
213607794 | Central Heat Pump | CARRIER | 38MURAQ48AB3* |  |  | FT4BNBD60L* |  | 48500 |  |  | 17 | 8.5 | 48500 |  |  | 34000 | 70.1% | 2.02 | Both | 1010 | 4.04 | HRCU-A-CB (Split System: Heat Pump with Remote Outdoor Unit-Air-Source) | N/A
212987045 | Central Heat Pump | KEEPRITE | DLCURAH18ABK |  |  | EN(A,D)4X18L14** | *96MSN0601412A* | 17400 |  |  | 16 | 8.5 | 18600 |  |  | 19800 | 106.5% | 2.38 | Both | 362.5 | 1.45 | HRCU-A-CB (Split System: Heat Pump with Remote Outdoor Unit-Air-Source) | N/A
212985879 | Central Heat Pump | DAY & NIGHT | DLCURAH18ABK |  |  | EA*4X19L17A* | *96MSN0261410A* | 17800 |  |  | 16.5 | 8.1 | 17800 |  |  | 17900 | 100.6% | 2.16 | Both | 370 | 1.48 | HRCU-A-CB (Split System: Heat Pump with Remote Outdoor Unit-Air-Source) | N/A
214609191 | Central Heat Pump | LUXAIRE | HH860E2S11 |  |  | CTF60C5CHS1 | Z9ES080C20SMPS1 | 53500 |  |  | 18 | 8.5 | 54000 |  |  | 39000 | 72.22% | 2 | Both | 1115 | 4.46 | HRCU-A-CB (Split System: Heat Pump with Remote Outdoor Unit-Air-Source) | N/A
214808994 | Central Heat Pump | LUXAIRE | HH860E2S11 |  |  | CTU60C5XGS1+JMET16CS2N1+TXV |  | 45500 |  |  | 18 | 9 | 45500 |  |  | 34200 | 75.16% | 2 | Both | 947.5 | 3.79 | HRCU-A-CB (Split System: Heat Pump with Remote Outdoor Unit-Air-Source) | Both
214398452 | Central Heat Pump | LUXAIRE | HH860E2S11 |  |  | CTM60C5CHS1 | TL8E100C20UH11 | 52000 |  |  | 19 | 8.5 | 53500 |  |  | 38500 | 71.96% | 2 | Both | 1082.5 | 4.33 | HRCU-A-CB (Split System: Heat Pump with Remote Outdoor Unit-Air-Source) | N/A
214398638 | Central Heat Pump | LUXAIRE | HH860E2S11 |  |  | CTF60C5CGS1 | TM8V100C16MP12 | 43500 |  |  | 17 | 8.5 | 44000 |  |  | 33400 | 75.91% | 2 | Both | 907.5 | 3.63 | HRCU-A-CB (Split System: Heat Pump with Remote Outdoor Unit-Air-Source) | Both
212987407 | Central Heat Pump | KEEPRITE | DLCURAH24ABK |  |  | EA*4X36L17A* | *96MSN0801716A* | 23800 |  |  | 17 | 8.5 | 26400 |  |  | 23600 | 89.39% | 1.96 | Both | 495 | 1.98 | HRCU-A-CB (Split System: Heat Pump with Remote Outdoor Unit-Air-Source) | N/A
204299892 | Central Heat Pump | KEEPRITE | CVH837GKA** |  |  | EN(A,D)4X48L24**+WALLCON | *80CTL1352422A* | 32400 |  |  | 17.5 | 8.1 | 32800 |  |  | 24800 | 75.61% | 1.98 | Both | 675 | 2.7 | HRCU-A-CB (Split System: Heat Pump with Remote Outdoor Unit-Air-Source) | No
212983247 | Central Heat Pump | KEEPRITE | DLCURAH24ABK |  |  | EN(A,D)4X36L21** | *92MSN0401712A* | 23400 |  |  | 15.5 | 8.1 | 26200 |  |  | 24200 | 92.37% | 1.98 | Both | 487.5 | 1.95 | HRCU-A-CB (Split System: Heat Pump with Remote Outdoor Unit-Air-Source) | N/A
213772772 | Central Heat Pump | KEEPRITE | CVH825GKA3* |  |  | EA*4X25L17A*+WALLCON | *97CMN0601714B* | 24200 |  |  | 15.5 | 8.1 | 20000 |  |  | 16700 | 83.5% | 2 | Both | 505 | 2.02 | HRCU-A-CB (Split System: Heat Pump with Remote Outdoor Unit-Air-Source) | N/A
213772752 | Central Heat Pump | KEEPRITE | CVH825GKA3* |  |  | EA*4X25L17A*+WALLCON | *80CTL0901716B* | 24400 |  |  | 16.5 | 8.5 | 21200 |  |  | 16700 | 78.77% | 2.02 | Both | 507.5 | 2.03 | HRCU-A-CB (Split System: Heat Pump with Remote Outdoor Unit-Air-Source) | N/A
214807752 | Central Heat Pump | LUXAIRE | HH836E2S11 |  |  | CTU36B5XDS1+TXV | Z8ET080B12LMPS1 | 32800 |  |  | 19 | 8.5 | 30000 |  |  | 24800 | 82.67% | 2 | Both | 682.5 | 2.73 | HRCU-A-CB (Split System: Heat Pump with Remote Outdoor Unit-Air-Source) | Both
211394098 | Central Heat Pump | CHAMPION HEATING AND COOLING | HMH72B341 |  |  | XAFC48FBCN1 | TM9Y080C16MP11 | 33800 |  |  | 17.5 | 8.5 | 32800 |  |  | 24200 | 73.78% | 2.06 | Both | 705 | 2.82 | HRCU-A-CB (Split System: Heat Pump with Remote Outdoor Unit-Air-Source) | N/A
211396556 | Central Heat Pump | CHAMPION HEATING AND COOLING | HMH72B341 |  |  | XAHC48FBCN1 | TM8Y120C20MP11 | 33800 |  |  | 16.5 | 8.5 | 32400 |  |  | 23800 | 73.46% | 2.06 | Both | 705 | 2.82 | HRCU-A-CB (Split System: Heat Pump with Remote Outdoor Unit-Air-Source) | N/A
211390177 | Central Heat Pump | CHAMPION HEATING AND COOLING | HMH72B341 |  |  | XAFC36DXXN1+TXV | TM8V080C16MP12 | 34000 |  |  | 17.5 | 8.5 | 33800 |  |  | 23800 | 70.41% | 2.08 | Both | 707.5 | 2.83 | HRCU-A-CB (Split System: Heat Pump with Remote Outdoor Unit-Air-Source) | N/A
213296986 | Central Heat Pump | CHAMPION HEATING AND COOLING | HMH72B341 |  |  | XAFB36DBCN1 | Z8ES080B12SMPS1 | 34000 |  |  | 18 | 8.1 | 33400 |  |  | 24000 | 71.86% | 2.08 | Both | 707.5 | 2.83 | HRCU-A-CB (Split System: Heat Pump with Remote Outdoor Unit-Air-Source) | N/A
214396947 | Central Heat Pump | LUXAIRE | HH836E2S11 |  |  | CTF48C5CFS1 | TM8E120C20MP11 | 34000 |  |  | 17 | 8.5 | 32000 |  |  | 25600 | 80% | 2 | Both | 707.5 | 2.83 | HRCU-A-CB (Split System: Heat Pump with Remote Outdoor Unit-Air-Source) | Yes
213296936 | Central Heat Pump | CHAMPION HEATING AND COOLING | HMH72B341 |  |  | XAFC36DXXN1+TXV | Z8ES080C20SMPS1 | 34000 |  |  | 18 | 8.5 | 33400 |  |  | 24400 | 73.05% | 2.12 | Both | 707.5 | 2.83 | HRCU-A-CB (Split System: Heat Pump with Remote Outdoor Unit-Air-Source) | N/A
211386689 | Central Heat Pump | CHAMPION HEATING AND COOLING | HMH72B341 |  |  | XAHC36DXXN1+TXV | TM9Y100C20MP11 | 34000 |  |  | 15.5 | 8.1 | 34000 |  |  | 24400 | 71.76% | 2.06 | Both | 707.5 | 2.83 | HRCU-A-CB (Split System: Heat Pump with Remote Outdoor Unit-Air-Source) | N/A
213297473 | Central Heat Pump | COLEMAN | HMH72B341 |  |  | XAFB36DBCN1 | Z9ES060B12SMPS1 | 33000 |  |  | 16.5 | 8.5 | 32000 |  |  | 22400 | 70% | 1.8 | Both | 687.5 | 2.75 | HRCU-A-CB (Split System: Heat Pump with Remote Outdoor Unit-Air-Source) | N/A
214396994 | Central Heat Pump | LUXAIRE | HH836E2S11 |  |  | CTF48C5CFS1 | LPLC100C16MP13 | 33000 |  |  | 18 | 8.5 | 31200 |  |  | 24200 | 77.56% | 2 | Both | 687.5 | 2.75 | HRCU-A-CB (Split System: Heat Pump with Remote Outdoor Unit-Air-Source) | N/A
211386755 | Central Heat Pump | CHAMPION HEATING AND COOLING | HMH72B341 |  |  | XAFC36DXXN1+TXV | TM9Y100C16MP11 | 34000 |  |  | 17 | 8.1 | 34000 |  |  | 24400 | 71.76% | 2.08 | Both | 707.5 | 2.83 | HRCU-A-CB (Split System: Heat Pump with Remote Outdoor Unit-Air-Source) | N/A
213297643 | Central Heat Pump | COLEMAN | HMH72B341 |  |  | XAHB36DBCN1 | Z8ES080B12LMPS1 | 33200 |  |  | 17.5 | 8.1 | 32800 |  |  | 23000 | 70.12% | 2 | Both | 692.5 | 2.77 | HRCU-A-CB (Split System: Heat Pump with Remote Outdoor Unit-Air-Source) | N/A
211386674 | Central Heat Pump | CHAMPION HEATING AND COOLING | HMH72B341 |  |  | JHETC42FBCS2N1 |  | 33800 |  |  | 17.5 | 8.5 | 32200 |  |  | 23400 | 72.67% | 2.08 | Both | 705 | 2.82 | HRCU-A-CB (Split System: Heat Pump with Remote Outdoor Unit-Air-Source) | N/A
213297663 | Central Heat Pump | COLEMAN | HMH72B341 |  |  | XAHB36DBCN1 | Z8ES040A12LMPS1 | 33200 |  |  | 17.5 | 8.1 | 32800 |  |  | 23000 | 70.12% | 2.02 | Both | 692.5 | 2.77 | HRCU-A-CB (Split System: Heat Pump with Remote Outdoor Unit-Air-Source) | N/A
213296976 | Central Heat Pump | CHAMPION HEATING AND COOLING | HMH72B341 |  |  | XAFB36DXXN1+TXV | Z8ES080B12SMPS1 | 34000 |  |  | 18 | 8.1 | 33400 |  |  | 24000 | 71.86% | 2.08 | Both | 707.5 | 2.83 | HRCU-A-CB (Split System: Heat Pump with Remote Outdoor Unit-Air-Source) | N/A
212974417 | Central Heat Pump | DAY & NIGHT | DLCURAH36ABK |  |  | EA*4X48L21A* | *96VSN1002120B* | 35800 |  |  | 16 | 8.5 | 37800 |  |  | 34800 | 92.06% | 2.02 | Both | 745 | 2.98 | HRCU-A-CB (Split System: Heat Pump with Remote Outdoor Unit-Air-Source) | N/A
212384834 | Central Heat Pump | KEEPRITE | DLCURAH36ABK |  |  | FJMA4*42L*C* |  | 37000 |  |  | 16 | 8.1 | 39000 |  |  | 34800 | 89.23% | 2 | Both | 770 | 3.08 | HRCU-A-CB (Split System: Heat Pump with Remote Outdoor Unit-Air-Source) | N/A
213501763 | Central Heat Pump | Liberty Heating & Air Conditioning | ASZV903610A* |  |  | AMVE48DP1400B* |  | 34000 |  |  | 19 | 8.2 | 34000 |  |  | 24400 | 71.76% | 1.8 | Both | 707.5 | 2.83 | HRCU-A-CB (Split System: Heat Pump with Remote Outdoor Unit-Air-Source) | N/A
212980483 | Central Heat Pump | KEEPRITE | DLCURAH36ABK |  |  | EA*4X48L21A* | *80MS(N,L)0902120A* | 35800 |  |  | 16.5 | 8.5 | 37800 |  |  | 34600 | 91.53% | 2.02 | Both | 745 | 2.98 | HRCU-A-CB (Split System: Heat Pump with Remote Outdoor Unit-Air-Source) | N/A
214397096 | Central Heat Pump | LUXAIRE | HH824E2S11 |  |  | CTF36B5ADS1+JMET08BS2N1 |  | 23000 |  |  | 18 | 9 | 22400 |  |  | 17100 | 76.34% | 2 | Both | 480 | 1.92 | HRCU-A-CB (Split System: Heat Pump with Remote Outdoor Unit-Air-Source) | Both
213772872 | Central Heat Pump | KEEPRITE | CVH825GKA3* |  |  | EA*4X30L17A*+WALLCON | *80CTL0901716B* | 23600 |  |  | 16.5 | 8.1 | 21400 |  |  | 16700 | 78.04% | 1.92 | Both | 492.5 | 1.97 | HRCU-A-CB (Split System: Heat Pump with Remote Outdoor Unit-Air-Source) | N/A
214720105 | Central Heat Pump | LUXAIRE | HH836E2S11 |  |  | CTU48C5XFS1+TXV | TM8Y080C16MP11 | 33200 |  |  | 19 | 8.5 | 31400 |  |  | 25600 | 81.53% | 2 | Both | 692.5 | 2.77 | HRCU-A-CB (Split System: Heat Pump with Remote Outdoor Unit-Air-Source) | Yes
211396683 | Central Heat Pump | CHAMPION HEATING AND COOLING | HMH72B341 |  |  | XAUC48FXXN1+TXV | TM8Y120C20MP11 | 34000 |  |  | 16.5 | 8.5 | 33000 |  |  | 24200 | 73.33% | 2.1 | Both | 707.5 | 2.83 | HRCU-A-CB (Split System: Heat Pump with Remote Outdoor Unit-Air-Source) | N/A
211392276 | Central Heat Pump | CHAMPION HEATING AND COOLING | HMH72B341 |  |  | XAHB30CXXN1+TXV | TM8E080B12MP11 | 32000 |  |  | 17 | 8.1 | 32800 |  |  | 23400 | 71.34% | 1.98 | Both | 667.5 | 2.67 | HRCU-A-CB (Split System: Heat Pump with Remote Outdoor Unit-Air-Source) | N/A
211390139 | Central Heat Pump | CHAMPION HEATING AND COOLING | HMH72B341 |  |  | XAHC30CXXN1+TXV | TPLC100C16MP13 | 32400 |  |  | 17 | 8.1 | 32400 |  |  | 22800 | 70.37% | 2 | Both | 675 | 2.7 | HRCU-A-CB (Split System: Heat Pump with Remote Outdoor Unit-Air-Source) | N/A
213297006 | Central Heat Pump | CHAMPION HEATING AND COOLING | HMH72B341 |  |  | XAFA30DXXN1+TXV | Z8ES040A12SMPS1 | 33800 |  |  | 17.5 | 8.1 | 33400 |  |  | 23400 | 70.06% | 2.04 | Both | 705 | 2.82 | HRCU-A-CB (Split System: Heat Pump with Remote Outdoor Unit-Air-Source) | N/A
213296806 | Central Heat Pump | CHAMPION HEATING AND COOLING | HMH72B341 |  |  | XAFC36DXXN1+TXV | Z9ES100C16SMPS1 | 34000 |  |  | 16.5 | 8.1 | 33400 |  |  | 24000 | 71.86% | 2.08 | Both | 707.5 | 2.83 | HRCU-A-CB (Split System: Heat Pump with Remote Outdoor Unit-Air-Source) | N/A
214396786 | Central Heat Pump | LUXAIRE | HH836E2S11 |  |  | CTM36C5CDS1 | TM8Y100C16MP11 | 33600 |  |  | 18 | 8.5 | 31400 |  |  | 25400 | 80.89% | 2 | Both | 700 | 2.8 | HRCU-A-CB (Split System: Heat Pump with Remote Outdoor Unit-Air-Source) | Yes
213297498 | Central Heat Pump | COLEMAN | HMH72B341 |  |  | XAFC48FBCN1 | Z8ET080C16LMPS1 | 33600 |  |  | 17.5 | 8.5 | 32800 |  |  | 23200 | 70.73% | 2.08 | Both | 700 | 2.8 | HRCU-A-CB (Split System: Heat Pump with Remote Outdoor Unit-Air-Source) | N/A
212985929 | Central Heat Pump | DAY & NIGHT | DLCURAH18ABK |  |  | EA*4X30L17A* | *96MSN0261410A* | 17500 |  |  | 16 | 8.5 | 18100 |  |  | 18800 | 103.9% | 2.26 | Both | 365 | 1.46 | HRCU-A-CB (Split System: Heat Pump with Remote Outdoor Unit-Air-Source) | N/A
210473384 | Central Heat Pump | AIRQUEST | HVH825GKA3* |  |  | EA*4X48L21A*+WALLCON | *97CMN0801714A* | 24000 |  |  | 16.5 | 8.1 | 21000 |  |  | 16600 | 79.05% | 2 | Both | 500 | 2 | HRCU-A-CB (Split System: Heat Pump with Remote Outdoor Unit-Air-Source) | N/A
212977762 | Central Heat Pump | KEEPRITE | DLCURAH18ABK |  |  | EA*4X30L14A* | *80MS(N,L)0451412A* | 17600 |  |  | 16.5 | 8.5 | 18100 |  |  | 18700 | 103.3% | 2.24 | Both | 367.5 | 1.47 | HRCU-A-CB (Split System: Heat Pump with Remote Outdoor Unit-Air-Source) | N/A
212984213 | Central Heat Pump | KEEPRITE | DLCURAH18ABK |  |  | EN(A,D)4X24L17** | *92MSN0601714A* | 17500 |  |  | 16 | 8.5 | 18500 |  |  | 19200 | 103.8% | 2.3 | Both | 365 | 1.46 | HRCU-A-CB (Split System: Heat Pump with Remote Outdoor Unit-Air-Source) | N/A
212974712 | Central Heat Pump | KEEPRITE | DLCURAH18ABK |  |  | EN(A,D)4X24L14** | *96VTN0401410B* | 17300 |  |  | 15.5 | 8.5 | 18400 |  |  | 19200 | 104.3% | 2.3 | Both | 360 | 1.44 | HRCU-A-CB (Split System: Heat Pump with Remote Outdoor Unit-Air-Source) | N/A
212973377 | Central Heat Pump | DAY & NIGHT | DLCURAH18ABK |  |  | EN(A,D)4X24L17** | *96VSN0601412B* | 17500 |  |  | 16 | 8.5 | 18500 |  |  | 19200 | 103.8% | 2.3 | Both | 365 | 1.46 | HRCU-A-CB (Split System: Heat Pump with Remote Outdoor Unit-Air-Source) | N/A
214808989 | Central Heat Pump | LUXAIRE | HH860E2S11 |  |  | CTU60C5XGS1+TXV | TL8E100C20UH11 | 45000 |  |  | 18 | 8.5 | 45500 |  |  | 34000 | 74.73% | 2 | Both | 937.5 | 3.75 | HRCU-A-CB (Split System: Heat Pump with Remote Outdoor Unit-Air-Source) | Both
214398665 | Central Heat Pump | LUXAIRE | HH860E2S11 |  |  | CTF60C5CGS1 | LPLC100C16MP13 | 43500 |  |  | 17 | 8.5 | 44000 |  |  | 33400 | 75.91% | 2 | Both | 907.5 | 3.63 | HRCU-A-CB (Split System: Heat Pump with Remote Outdoor Unit-Air-Source) | Both
214398653 | Central Heat Pump | LUXAIRE | HH860E2S11 |  |  | CTF60C5CGS1 | TPLC080C16MP13 | 43500 |  |  | 17 | 8.5 | 44000 |  |  | 33400 | 75.91% | 2 | Both | 907.5 | 3.63 | HRCU-A-CB (Split System: Heat Pump with Remote Outdoor Unit-Air-Source) | Both
214398687 | Central Heat Pump | LUXAIRE | HH860E2S11 |  |  | CTF60C5CGS1 | TMLE100C20MP11 | 45500 |  |  | 17 | 8.5 | 47000 |  |  | 35000 | 74.47% | 2 | Both | 947.5 | 3.79 | HRCU-A-CB (Split System: Heat Pump with Remote Outdoor Unit-Air-Source) | Yes
214397036 | Central Heat Pump | LUXAIRE | HH860E2S11 |  |  | CTM60C5CGS1 | TM8Y100C16MP11 | 44000 |  |  | 18 | 8.5 | 44000 |  |  | 33400 | 75.91% | 2 | Both | 917.5 | 3.67 | HRCU-A-CB (Split System: Heat Pump with Remote Outdoor Unit-Air-Source) | Both
214398692 | Central Heat Pump | LUXAIRE | HH860E2S11 |  |  | CTM60C5CGS1 | TM8E100C20MP11 | 45500 |  |  | 17 | 8.5 | 47000 |  |  | 35000 | 74.47% | 2 | Both | 947.5 | 3.79 | HRCU-A-CB (Split System: Heat Pump with Remote Outdoor Unit-Air-Source) | Yes
214731020 | Central Heat Pump | AIREASE | 4SHP18LX136P |  |  | 7ED24BX-0*+TDR | A97DF2E070B16 | 23600 |  |  | 18 | 8.5 | 24000 |  |  | 17300 | 72.08% | 2.22 | Both | 492.5 | 1.97 | HRCU-A-CB (Split System: Heat Pump with Remote Outdoor Unit-Air-Source) | N/A
214398717 | Central Heat Pump | LUXAIRE | HH860E2S11 |  |  | CTF60C5CGS1 | LP9C100C20MP13 | 44000 |  |  | 18 | 8.5 | 45000 |  |  | 33800 | 75.11% | 2 | Both | 917.5 | 3.67 | HRCU-A-CB (Split System: Heat Pump with Remote Outdoor Unit-Air-Source) | N/A
214398658 | Central Heat Pump | LUXAIRE | HH860E2S11 |  |  | CTF60C5CGS1 | TPLC100C16MP13 | 43500 |  |  | 17 | 8.5 | 44000 |  |  | 33400 | 75.91% | 2 | Both | 907.5 | 3.63 | HRCU-A-CB (Split System: Heat Pump with Remote Outdoor Unit-Air-Source) | Both
214396746 | Central Heat Pump | LUXAIRE | HH860E2S11 |  |  | CTF60D5CHS1 | TM8E130D20MP11 | 54000 |  |  | 19 | 8.5 | 55000 |  |  | 40000 | 72.73% | 2 | Both | 1125 | 4.5 | HRCU-A-CB (Split System: Heat Pump with Remote Outdoor Unit-Air-Source) | Yes
214396776 | Central Heat Pump | LUXAIRE | HH860E2S11 |  |  | CTF60D5CJS1 | TMLE130D20MP11 | 52000 |  |  | 18 | 8.5 | 54000 |  |  | 39000 | 72.22% | 2 | Both | 1082.5 | 4.33 | HRCU-A-CB (Split System: Heat Pump with Remote Outdoor Unit-Air-Source) | Yes
214398682 | Central Heat Pump | LUXAIRE | HH860E2S11 |  |  | CTF60C5CGS1 | TM8E100C20MP11 | 45500 |  |  | 17 | 8.5 | 47000 |  |  | 35000 | 74.47% | 2 | Both | 947.5 | 3.79 | HRCU-A-CB (Split System: Heat Pump with Remote Outdoor Unit-Air-Source) | Yes
214397195 | Central Heat Pump | LUXAIRE | HH860E2S11 |  |  | CTF60D5CHS1 | TM9E120D20MP12 | 53000 |  |  | 19 | 8.5 | 54500 |  |  | 39500 | 72.48% | 2 | Both | 1105 | 4.42 | HRCU-A-CB (Split System: Heat Pump with Remote Outdoor Unit-Air-Source) | N/A
212987065 | Central Heat Pump | KEEPRITE | DLCURAH18ABK |  |  | EN(A,D)4X24L17** | *96MSN0601412A* | 17300 |  |  | 16 | 8.1 | 18300 |  |  | 19200 | 104.9% | 2.32 | Both | 360 | 1.44 | HRCU-A-CB (Split System: Heat Pump with Remote Outdoor Unit-Air-Source) | N/A
212977714 | Central Heat Pump | KEEPRITE | DLCURAH18ABK |  |  | EA*4X19L17A* | *80MS(N,L)0451412A* | 18000 |  |  | 16.5 | 8.5 | 17900 |  |  | 17800 | 99.44% | 2.16 | Both | 375 | 1.5 | HRCU-A-CB (Split System: Heat Pump with Remote Outdoor Unit-Air-Source) | N/A
212973387 | Central Heat Pump | DAY & NIGHT | DLCURAH18ABK |  |  | EN(A,D)4X30L14** | *96VSN0601412B* | 17400 |  |  | 16 | 8.1 | 18000 |  |  | 18700 | 103.9% | 2.24 | Both | 362.5 | 1.45 | HRCU-A-CB (Split System: Heat Pump with Remote Outdoor Unit-Air-Source) | N/A
212981850 | Central Heat Pump | DAY & NIGHT | DLCURAH18ABK |  |  | EA*4X25L17A* | *80MSU1002120A* | 17800 |  |  | 16 | 8.1 | 17800 |  |  | 17800 | 100% | 2.14 | Both | 370 | 1.48 | HRCU-A-CB (Split System: Heat Pump with Remote Outdoor Unit-Air-Source) | N/A
214229009 | Central Heat Pump | KEEPRITE | DLCURAH18ABK |  |  | EA*4X30L17A* | *80MSU0601716A* | 17800 |  |  | 16.5 | 8.5 | 18400 |  |  | 18500 | 100.5% | 2.24 | Both | 370 | 1.48 | HRCU-A-CB (Split System: Heat Pump with Remote Outdoor Unit-Air-Source) | N/A
212970864 | Central Heat Pump | DAY & NIGHT | DLCURAH18ABK |  |  | EA*4X24L14A* | *80VTL0451412B* | 17700 |  |  | 16.5 | 8.5 | 18600 |  |  | 19400 | 104.3% | 2.32 | Both | 370 | 1.48 | HRCU-A-CB (Split System: Heat Pump with Remote Outdoor Unit-Air-Source) | N/A
206766023 | Central Heat Pump | BRYANT HEATING AND COOLING SYSTEMS | 288BNV025*0**C* |  |  | CAP**3721AL*+UI | 986TC66100C21*** | 24400 |  |  | 16.5 | 8.5 | 21200 |  |  | 16600 | 78.3% | 2.04 | Both | 507.5 | 2.03 | HRCU-A-CB (Split System: Heat Pump with Remote Outdoor Unit-Air-Source) | N/A
206765672 | Central Heat Pump | BRYANT HEATING AND COOLING SYSTEMS | 288BNV025*0**C* |  |  | CAP**3617AL*+UI | 986TC42080C17*** | 23600 |  |  | 16.5 | 8.1 | 21600 |  |  | 16700 | 77.31% | 1.92 | Both | 492.5 | 1.97 | HRCU-A-CB (Split System: Heat Pump with Remote Outdoor Unit-Air-Source) | N/A
206765690 | Central Heat Pump | BRYANT HEATING AND COOLING SYSTEMS | 288BNV025*0**C* |  |  | CAP**3617AL*+UI | 987MB42080C17*** | 23400 |  |  | 16.5 | 8.1 | 21600 |  |  | 16700 | 77.31% | 1.92 | Both | 487.5 | 1.95 | HRCU-A-CB (Split System: Heat Pump with Remote Outdoor Unit-Air-Source) | N/A
206765449 | Central Heat Pump | BRYANT HEATING AND COOLING SYSTEMS | 288BNV025*0**C* |  |  | CAP**2417AL*+UI | 987MB42060C17*** | 23000 |  |  | 16 | 8.1 | 22000 |  |  | 17000 | 77.27% | 1.88 | Both | 480 | 1.92 | HRCU-A-CB (Split System: Heat Pump with Remote Outdoor Unit-Air-Source) | N/A
206765717 | Central Heat Pump | BRYANT HEATING AND COOLING SYSTEMS | 288BNV025*0**C* |  |  | CAP**3621AL*+UI | 88*TA36045C17*** | 23400 |  |  | 16 | 8.1 | 21600 |  |  | 16800 | 77.78% | 1.92 | Both | 487.5 | 1.95 | HRCU-A-CB (Split System: Heat Pump with Remote Outdoor Unit-Air-Source) | N/A
214396996 | Central Heat Pump | LUXAIRE | HH836E2S11 |  |  | CTM48C5CFS1 | TL9E100C20UH11 | 33200 |  |  | 17 | 8.5 | 31600 |  |  | 25600 | 81.01% | 2 | Both | 692.5 | 2.77 | HRCU-A-CB (Split System: Heat Pump with Remote Outdoor Unit-Air-Source) | N/A
214398593 | Central Heat Pump | LUXAIRE | HH836E2S11 |  |  | CTF48C5CFS1 | TM8Y120C20MP11 | 34000 |  |  | 19 | 8.5 | 32200 |  |  | 25800 | 80.12% | 2 | Both | 707.5 | 2.83 | HRCU-A-CB (Split System: Heat Pump with Remote Outdoor Unit-Air-Source) | Yes
213297066 | Central Heat Pump | CHAMPION HEATING AND COOLING | HMH72B341 |  |  | XAUB30CXXN1+TXV | Z9ES060A10SMPS1 | 32400 |  |  | 18.5 | 8.1 | 33000 |  |  | 23200 | 70.3% | 2.02 | Both | 675 | 2.7 | HRCU-A-CB (Split System: Heat Pump with Remote Outdoor Unit-Air-Source) | N/A
211386869 | Central Heat Pump | CHAMPION HEATING AND COOLING | HMH72B341 |  |  | XAFC30CXXN1+TXV | TM9Y080C16MP11 | 33200 |  |  | 18 | 8.1 | 33600 |  |  | 23600 | 70.24% | 2.04 | Both | 692.5 | 2.77 | HRCU-A-CB (Split System: Heat Pump with Remote Outdoor Unit-Air-Source) | N/A
214396937 | Central Heat Pump | LUXAIRE | HH836E2S11 |  |  | CTF48C5CFS1 | TMLE080C16MP11 | 32800 |  |  | 19 | 8.5 | 30800 |  |  | 24000 | 77.92% | 2 | Both | 682.5 | 2.73 | HRCU-A-CB (Split System: Heat Pump with Remote Outdoor Unit-Air-Source) | N/A
213297071 | Central Heat Pump | CHAMPION HEATING AND COOLING | HMH72B341 |  |  | XAFC36DXXN1+TXV | Z8ET100C20LMPS1 | 34000 |  |  | 18.5 | 8.5 | 33400 |  |  | 24200 | 72.46% | 2.14 | Both | 707.5 | 2.83 | HRCU-A-CB (Split System: Heat Pump with Remote Outdoor Unit-Air-Source) | N/A
213297091 | Central Heat Pump | CHAMPION HEATING AND COOLING | HMH72B341 |  |  | XAHC36DXXN1+TXV | Z8ET080B12LMPS1 | 33000 |  |  | 18 | 8.1 | 32000 |  |  | 22400 | 70% | 2 | Both | 687.5 | 2.75 | HRCU-A-CB (Split System: Heat Pump with Remote Outdoor Unit-Air-Source) | N/A
211396668 | Central Heat Pump | CHAMPION HEATING AND COOLING | HMH72B341 |  |  | XAFC48FBCN1 | TM8Y120C20MP11 | 34000 |  |  | 16.5 | 8.5 | 33000 |  |  | 24200 | 73.33% | 2.1 | Both | 707.5 | 2.83 | HRCU-A-CB (Split System: Heat Pump with Remote Outdoor Unit-Air-Source) | N/A
211386925 | Central Heat Pump | CHAMPION HEATING AND COOLING | HMH72B341 |  |  | XAHB36DXXN1+TXV | TM9Y080B12MP11 | 33000 |  |  | 17 | 8.1 | 32800 |  |  | 23200 | 70.73% | 2 | Both | 687.5 | 2.75 | HRCU-A-CB (Split System: Heat Pump with Remote Outdoor Unit-Air-Source) | N/A
214397006 | Central Heat Pump | LUXAIRE | HH836E2S11 |  |  | CTM48C5CFS1 | TL8E100C20UH11 | 33400 |  |  | 18 | 8.5 | 31400 |  |  | 25400 | 80.89% | 2 | Both | 695 | 2.78 | HRCU-A-CB (Split System: Heat Pump with Remote Outdoor Unit-Air-Source) | N/A
213296961 | Central Heat Pump | CHAMPION HEATING AND COOLING | HMH72B341 |  |  | XAHC36DXXN1+TXV | Z8ES080B12LMPS1 | 33400 |  |  | 17.5 | 8.1 | 32800 |  |  | 23000 | 70.12% | 2.02 | Both | 695 | 2.78 | HRCU-A-CB (Split System: Heat Pump with Remote Outdoor Unit-Air-Source) | N/A
213297016 | Central Heat Pump | CHAMPION HEATING AND COOLING | HMH72B341 |  |  | XAFB36DXXN1+TXV | Z9ET080B12SMPS1 | 34000 |  |  | 18.5 | 8.1 | 33400 |  |  | 24200 | 72.46% | 2.08 | Both | 707.5 | 2.83 | HRCU-A-CB (Split System: Heat Pump with Remote Outdoor Unit-Air-Source) | N/A
214396967 | Central Heat Pump | LUXAIRE | HH836E2S11 |  |  | CTF48C5CFS1 | TM8V100C16MP12 | 33000 |  |  | 18 | 8.5 | 31200 |  |  | 24200 | 77.56% | 2 | Both | 687.5 | 2.75 | HRCU-A-CB (Split System: Heat Pump with Remote Outdoor Unit-Air-Source) | N/A
213297586 | Central Heat Pump | CHAMPION HEATING AND COOLING | HMH72B341 |  |  | XAFB36DXXN1+TXV | Z8ES100B12LMPS1 | 34000 |  |  | 18 | 8.1 | 34000 |  |  | 24600 | 72.35% | 2.1 | Both | 707.5 | 2.83 | HRCU-A-CB (Split System: Heat Pump with Remote Outdoor Unit-Air-Source) | N/A
211386648 | Central Heat Pump | CHAMPION HEATING AND COOLING | HMH72B341 |  |  | XAUC48FXXN1+JMET12CS2N1+TXV |  | 34000 |  |  | 17.5 | 8.5 | 32600 |  |  | 23800 | 73.01% | 2.12 | Both | 707.5 | 2.83 | HRCU-A-CB (Split System: Heat Pump with Remote Outdoor Unit-Air-Source) | N/A
213297523 | Central Heat Pump | COLEMAN | HMH72B341 |  |  | XAHC36DXXN1+TXV | Z8ES120C16LMPS1 | 34000 |  |  | 17.5 | 8.1 | 33400 |  |  | 24000 | 71.86% | 2.08 | Both | 707.5 | 2.83 | HRCU-A-CB (Split System: Heat Pump with Remote Outdoor Unit-Air-Source) | N/A
212986135 | Central Heat Pump | KEEPRITE | DLCURAH24ABK |  |  | EA*4X24L14A* | *96MSN0401410A* | 23200 |  |  | 16 | 8.5 | 27000 |  |  | 26600 | 98.52% | 2.22 | Both | 482.5 | 1.93 | HRCU-A-CB (Split System: Heat Pump with Remote Outdoor Unit-Air-Source) | N/A
210470565 | Central Heat Pump | AIRQUEST | HVH837GKA2* |  |  | EA*4X61L24A*+WALLCON | *80CTL1352422A* | 33200 |  |  | 18 | 8.5 | 32000 |  |  | 24800 | 77.5% | 2.02 | Both | 692.5 | 2.77 | HRCU-A-CB (Split System: Heat Pump with Remote Outdoor Unit-Air-Source) | No
212985859 | Central Heat Pump | DAY & NIGHT | DLCURAH24ABK |  |  | EN(A,D)4X30L17** | *96MSN0261410A* | 23400 |  |  | 16.5 | 8.1 | 26000 |  |  | 24400 | 93.85% | 2.02 | Both | 487.5 | 1.95 | HRCU-A-CB (Split System: Heat Pump with Remote Outdoor Unit-Air-Source) | N/A
212973557 | Central Heat Pump | DAY & NIGHT | DLCURAH24ABK |  |  | EA*4X30L14A* | *96VSN0601412B* | 23400 |  |  | 16.5 | 8.5 | 26200 |  |  | 25000 | 95.42% | 2.08 | Both | 487.5 | 1.95 | HRCU-A-CB (Split System: Heat Pump with Remote Outdoor Unit-Air-Source) | N/A
212987395 | Central Heat Pump | KEEPRITE | DLCURAH24ABK |  |  | EA*4X30L17A* | *96MSN0801716A* | 23600 |  |  | 17 | 8.5 | 26400 |  |  | 24200 | 91.67% | 2.02 | Both | 492.5 | 1.97 | HRCU-A-CB (Split System: Heat Pump with Remote Outdoor Unit-Air-Source) | N/A
212975328 | Central Heat Pump | KEEPRITE | DLCURAH24ABK |  |  | EA*4X37L21A* | *96VTN0401712B* | 24200 |  |  | 16.5 | 8.5 | 25400 |  |  | 21600 | 85.04% | 1.8 | Both | 505 | 2.02 | HRCU-A-CB (Split System: Heat Pump with Remote Outdoor Unit-Air-Source) | N/A
212983181 | Central Heat Pump | KEEPRITE | DLCURAH24ABK |  |  | EA*4X36L21A* | *92MSN0401712A* | 23600 |  |  | 16 | 8.5 | 26400 |  |  | 24000 | 90.91% | 1.96 | Both | 492.5 | 1.97 | HRCU-A-CB (Split System: Heat Pump with Remote Outdoor Unit-Air-Source) | N/A
214398633 | Central Heat Pump | LUXAIRE | HH860E2S11 |  |  | JHE48D5CG2SS1 |  | 45000 |  |  | 19 | 9 | 44500 |  |  | 33400 | 75.06% | 2 | Both | 937.5 | 3.75 | HRCU-A-CB (Split System: Heat Pump with Remote Outdoor Unit-Air-Source) | Both
214396645 | Central Heat Pump | LUXAIRE | HH860E2S11 |  |  | CTM60C5CGS1 | TPLC080C16MP13 | 43500 |  |  | 18 | 8.5 | 44000 |  |  | 33200 | 75.45% | 2 | Both | 907.5 | 3.63 | HRCU-A-CB (Split System: Heat Pump with Remote Outdoor Unit-Air-Source) | Both
214398724 | Central Heat Pump | LUXAIRE | HH860E2S11 |  |  | CTM60D5CGS1 | TM9V120D20MP12 | 44000 |  |  | 18 | 8.5 | 44000 |  |  | 33400 | 75.91% | 2 | Both | 917.5 | 3.67 | HRCU-A-CB (Split System: Heat Pump with Remote Outdoor Unit-Air-Source) | Both
214396736 | Central Heat Pump | LUXAIRE | HH860E2S11 |  |  | CTF60D5CHS1+JMVT20DC2N1 |  | 53000 |  |  | 19 | 8.5 | 53000 |  |  | 38000 | 71.7% | 2 | Both | 1105 | 4.42 | HRCU-A-CB (Split System: Heat Pump with Remote Outdoor Unit-Air-Source) | Both
214396657 | Central Heat Pump | LUXAIRE | HH860E2S11 |  |  | CTM60C5CGS1 | LPLC100C16MP13 | 43500 |  |  | 18 | 8.5 | 44000 |  |  | 33200 | 75.45% | 2 | Both | 907.5 | 3.63 | HRCU-A-CB (Split System: Heat Pump with Remote Outdoor Unit-Air-Source) | Both
214609171 | Central Heat Pump | LUXAIRE | HH860E2S11 |  |  | CTF60D5CGS1 | Z9ES120D20SMPS1 | 46500 |  |  | 18 | 8.5 | 47000 |  |  | 34200 | 72.77% | 2 | Both | 970 | 3.88 | HRCU-A-CB (Split System: Heat Pump with Remote Outdoor Unit-Air-Source) | Both
213927730 | Central Heat Pump | AIREASE | 4SHP18LX136P |  |  | EAD4X-24B+TDR | A97DF2E045B12 | 23800 |  |  | 18 | 8.5 | 24000 |  |  | 17300 | 72.08% | 2.22 | Both | 495 | 1.98 | HRCU-A-CB (Split System: Heat Pump with Remote Outdoor Unit-Air-Source) | N/A
213927731 | Central Heat Pump | AIREASE | 4SHP18LX136P |  |  | EAD4X-24B+TDR | A97DF2E070B16 | 23600 |  |  | 18 | 8.5 | 24000 |  |  | 17300 | 72.08% | 2.22 | Both | 492.5 | 1.97 | HRCU-A-CB (Split System: Heat Pump with Remote Outdoor Unit-Air-Source) | N/A
214396878 | Central Heat Pump | LUXAIRE | HH836E2S11 |  |  | CTM36C5CDS1 | TPLC100C16MP13 | 33600 |  |  | 18 | 8.5 | 31600 |  |  | 25600 | 81.01% | 2 | Both | 700 | 2.8 | HRCU-A-CB (Split System: Heat Pump with Remote Outdoor Unit-Air-Source) | N/A
214396885 | Central Heat Pump | LUXAIRE | HH836E2S11 |  |  | CTM36C5CDS1 | LPLC100C16MP13 | 33600 |  |  | 18 | 8.5 | 31600 |  |  | 25600 | 81.01% | 2 | Both | 700 | 2.8 | HRCU-A-CB (Split System: Heat Pump with Remote Outdoor Unit-Air-Source) | N/A
214396821 | Central Heat Pump | LUXAIRE | HH836E2S11 |  |  | CTM36B5CDS1 | TM8E100B12MP11 | 33200 |  |  | 18 | 8.5 | 31200 |  |  | 25400 | 81.41% | 2 | Both | 692.5 | 2.77 | HRCU-A-CB (Split System: Heat Pump with Remote Outdoor Unit-Air-Source) | Yes
214396982 | Central Heat Pump | LUXAIRE | HH836E2S11 |  |  | CTF48C5CFS1 | TPLC080C16MP13 | 33000 |  |  | 18 | 8.5 | 31200 |  |  | 24200 | 77.56% | 2 | Both | 687.5 | 2.75 | HRCU-A-CB (Split System: Heat Pump with Remote Outdoor Unit-Air-Source) | N/A
214396932 | Central Heat Pump | LUXAIRE | HH836E2S11 |  |  | CTF48C5CFS1 | TM8E080C16MP11 | 32800 |  |  | 19 | 8.5 | 30800 |  |  | 24000 | 77.92% | 2 | Both | 682.5 | 2.73 | HRCU-A-CB (Split System: Heat Pump with Remote Outdoor Unit-Air-Source) | N/A
213296816 | Central Heat Pump | CHAMPION HEATING AND COOLING | HMH72B341 |  |  | XAHC30CXXN1+TXV | Z9ES080B12SMPS1 | 31800 |  |  | 16.5 | 8.1 | 32200 |  |  | 22600 | 70.19% | 1.98 | Both | 662.5 | 2.65 | HRCU-A-CB (Split System: Heat Pump with Remote Outdoor Unit-Air-Source) | N/A
214609147 | Central Heat Pump | LUXAIRE | HH836E2S11 |  |  | CTF48C5CFS1 | Z9ES100C16SMPS1 | 35000 |  |  | 18 | 8.1 | 32600 |  |  | 24600 | 75.46% | 2 | Both | 730 | 2.92 | HRCU-A-CB (Split System: Heat Pump with Remote Outdoor Unit-Air-Source) | N/A
213296946 | Central Heat Pump | CHAMPION HEATING AND COOLING | HMH72B341 |  |  | XAFC36DBCN1 | Z8ES080C20SMPS1 | 34000 |  |  | 18 | 8.5 | 33400 |  |  | 24400 | 73.05% | 2.12 | Both | 707.5 | 2.83 | HRCU-A-CB (Split System: Heat Pump with Remote Outdoor Unit-Air-Source) | N/A
214397101 | Central Heat Pump | LUXAIRE | HH824E2S11 |  |  | CTF36B5ADS1+JME08B2SN1 |  | 23000 |  |  | 19 | 9.5 | 22800 |  |  | 17400 | 76.32% | 2 | Both | 480 | 1.92 | HRCU-A-CB (Split System: Heat Pump with Remote Outdoor Unit-Air-Source) | Both
211394025 | Central Heat Pump | CHAMPION HEATING AND COOLING | HMH72B341 |  |  | XAHC48FXXN1+TXV | TM9Y080C16MP11 | 33200 |  |  | 17 | 8.1 | 32400 |  |  | 23600 | 72.84% | 2.02 | Both | 692.5 | 2.77 | HRCU-A-CB (Split System: Heat Pump with Remote Outdoor Unit-Air-Source) | N/A
214398598 | Central Heat Pump | LUXAIRE | HH836E2S11 |  |  | CTF48C5CFS1 | TM8Y100C20MP11 | 34000 |  |  | 19 | 8.5 | 32200 |  |  | 25800 | 80.12% | 2 | Both | 707.5 | 2.83 | HRCU-A-CB (Split System: Heat Pump with Remote Outdoor Unit-Air-Source) | Yes
214396826 | Central Heat Pump | LUXAIRE | HH836E2S11 |  |  | CTM36B5CDS1 | TMLE100B12MP11 | 33200 |  |  | 18 | 8.5 | 31200 |  |  | 25400 | 81.41% | 2 | Both | 692.5 | 2.77 | HRCU-A-CB (Split System: Heat Pump with Remote Outdoor Unit-Air-Source) | Yes
213296981 | Central Heat Pump | CHAMPION HEATING AND COOLING | HMH72B341 |  |  | XAFB36DXXN1+TXV | Z8ES080B12LMPS1 | 34000 |  |  | 18 | 8.1 | 33400 |  |  | 24000 | 71.86% | 2.08 | Both | 707.5 | 2.83 | HRCU-A-CB (Split System: Heat Pump with Remote Outdoor Unit-Air-Source) | N/A
213296931 | Central Heat Pump | CHAMPION HEATING AND COOLING | HMH72B341 |  |  | XAFC36DBCN1 | Z8ES100B12LMPS1 | 34000 |  |  | 18.5 | 8.1 | 34000 |  |  | 24600 | 72.35% | 2.12 | Both | 707.5 | 2.83 | HRCU-A-CB (Split System: Heat Pump with Remote Outdoor Unit-Air-Source) | N/A
211390957 | Central Heat Pump | CHAMPION HEATING AND COOLING | HMH72B341 |  |  | XAHB30CXXN1+TXV | TM8V060A12MP12 | 32000 |  |  | 17 | 8.1 | 32800 |  |  | 23000 | 70.12% | 1.98 | Both | 667.5 | 2.67 | HRCU-A-CB (Split System: Heat Pump with Remote Outdoor Unit-Air-Source) | N/A
214398608 | Central Heat Pump | LUXAIRE | HH836E2S11 |  |  | CTF48C5CFS1 | TL9E100C20UH11 | 33400 |  |  | 18 | 8.5 | 31600 |  |  | 25600 | 81.01% | 2 | Both | 695 | 2.78 | HRCU-A-CB (Split System: Heat Pump with Remote Outdoor Unit-Air-Source) | N/A
213296796 | Central Heat Pump | CHAMPION HEATING AND COOLING | HMH72B341 |  |  | XAFB30CXXN1+TXV | Z9ET080B12SMPS1 | 32600 |  |  | 18.5 | 8.1 | 33000 |  |  | 23400 | 70.91% | 2.02 | Both | 680 | 2.72 | HRCU-A-CB (Split System: Heat Pump with Remote Outdoor Unit-Air-Source) | N/A
213772782 | Central Heat Pump | KEEPRITE | CVH825GKA3* |  |  | EA*4X25L17A*+WALLCON | *97CMN0801714B* | 24200 |  |  | 16.5 | 8.1 | 21400 |  |  | 16700 | 78.04% | 2.02 | Both | 505 | 2.02 | HRCU-A-CB (Split System: Heat Pump with Remote Outdoor Unit-Air-Source) | N/A
211392187 | Central Heat Pump | CHAMPION HEATING AND COOLING | HMH72B341 |  |  | XAHC36DBCN1 | TMLE080B12MP11 | 33400 |  |  | 17.5 | 8.1 | 33200 |  |  | 23400 | 70.48% | 2.02 | Both | 695 | 2.78 | HRCU-A-CB (Split System: Heat Pump with Remote Outdoor Unit-Air-Source) | N/A
211392301 | Central Heat Pump | CHAMPION HEATING AND COOLING | HMH72B341 |  |  | XAFC36DXXN1+TXV | TM8E080B12MP11 | 34000 |  |  | 18 | 8.1 | 34000 |  |  | 24400 | 71.76% | 2.06 | Both | 707.5 | 2.83 | HRCU-A-CB (Split System: Heat Pump with Remote Outdoor Unit-Air-Source) | N/A
213297348 | Central Heat Pump | COLEMAN | HMH72B341 |  |  | XAFC36DBCN1 | Z8ES100C20LMPS1 | 34000 |  |  | 17.5 | 8.5 | 33400 |  |  | 24200 | 72.46% | 2.14 | Both | 707.5 | 2.83 | HRCU-A-CB (Split System: Heat Pump with Remote Outdoor Unit-Air-Source) | N/A
213296956 | Central Heat Pump | CHAMPION HEATING AND COOLING | HMH72B341 |  |  | XAHC36DXXN1+TXV | Z8ES080B12SMPS1 | 33400 |  |  | 17.5 | 8.1 | 32800 |  |  | 23000 | 70.12% | 2.02 | Both | 695 | 2.78 | HRCU-A-CB (Split System: Heat Pump with Remote Outdoor Unit-Air-Source) | N/A
213297081 | Central Heat Pump | CHAMPION HEATING AND COOLING | HMH72B341 |  |  | XAHC36DXXN1+TXV | Z8ET080C16LMPS1 | 34000 |  |  | 18.5 | 8.5 | 33400 |  |  | 24000 | 71.86% | 2.1 | Both | 707.5 | 2.83 | HRCU-A-CB (Split System: Heat Pump with Remote Outdoor Unit-Air-Source) | N/A
213297581 | Central Heat Pump | CHAMPION HEATING AND COOLING | HMH72B341 |  |  | XAFB36DXXN1+TXV | Z8ES100B12SMPS1 | 34000 |  |  | 18 | 8.1 | 34000 |  |  | 24600 | 72.35% | 2.1 | Both | 707.5 | 2.83 | HRCU-A-CB (Split System: Heat Pump with Remote Outdoor Unit-Air-Source) | N/A
213297158 | Central Heat Pump | COLEMAN | HMH72B341 |  |  | XAHC30CXXN1+TXV | Z8ES080C20SMPS1 | 32800 |  |  | 17.5 | 8.5 | 32000 |  |  | 22800 | 71.25% | 2.02 | Both | 682.5 | 2.73 | HRCU-A-CB (Split System: Heat Pump with Remote Outdoor Unit-Air-Source) | N/A
213297576 | Central Heat Pump | CHAMPION HEATING AND COOLING | HMH72B341 |  |  | XAHC36DBCN1 | Z8ES100B12LMPS1 | 33400 |  |  | 17.5 | 8.1 | 32800 |  |  | 23200 | 70.73% | 2.02 | Both | 695 | 2.78 | HRCU-A-CB (Split System: Heat Pump with Remote Outdoor Unit-Air-Source) | N/A
204456577 | Central Heat Pump | KEEPRITE | CVH825GKA2* |  |  | EA*4X30L17A*+WALLCON | *80CTL0701412A* | 23600 |  |  | 17 | 8.1 | 21600 |  |  | 16600 | 76.85% | 1.92 | Both | 492.5 | 1.97 | HRCU-A-CB (Split System: Heat Pump with Remote Outdoor Unit-Air-Source) | N/A
211713277 | Central Heat Pump | KEEPRITE | DLCURAH30ABK |  |  | EA*4X43L21A* | *80ES(N,L)0901714A* | 30600 |  |  | 15.2 | 8.1 | 33200 |  |  | 26000 | 78.31% | 1.84 | Both | 637.5 | 2.55 | HRCU-A-CB (Split System: Heat Pump with Remote Outdoor Unit-Air-Source) | N/A
214075568 | Central Heat Pump | RHEEM | RD17AZ24AJ3N |  |  | RCFZ2417MTANM | R802V0503A14DZ | 22600 |  |  | 17 | 9.5 | 22600 |  |  | 16800 | 74.34% | 2 | Both | 470 | 1.88 | HRCU-A-CB (Split System: Heat Pump with Remote Outdoor Unit-Air-Source) | Yes
211712579 | Central Heat Pump | KEEPRITE | DLCURAH30ABK |  |  | EA*4X42L21A* | *80ESU0802120A | 29800 |  |  | 15.2 | 8.1 | 33800 |  |  | 27200 | 80.47% | 1.78 | Both | 620 | 2.48 | HRCU-A-CB (Split System: Heat Pump with Remote Outdoor Unit-Air-Source) | N/A
211712938 | Central Heat Pump | KEEPRITE | DLCURAH30ABK |  |  | EA*4X42L24A* | *80ES(N,L)1552420A* | 29800 |  |  | 15.2 | 8.1 | 33800 |  |  | 27200 | 80.47% | 1.78 | Both | 620 | 2.48 | HRCU-A-CB (Split System: Heat Pump with Remote Outdoor Unit-Air-Source) | N/A
212985283 | Central Heat Pump | KEEPRITE | DLCURAH30ABK |  |  | EA*4X42L21A* | *92MSN1002120A* | 30200 |  |  | 15.2 | 8.1 | 34200 |  |  | 27400 | 80.12% | 1.8 | Both | 630 | 2.52 | HRCU-A-CB (Split System: Heat Pump with Remote Outdoor Unit-Air-Source) | N/A
212979721 | Central Heat Pump | KEEPRITE | DLCURAH30ABK |  |  | EA*4X37L21A* | *80MS(N,L)0901714A* | 30400 |  |  | 15.2 | 8.1 | 33200 |  |  | 26400 | 79.52% | 1.84 | Both | 632.5 | 2.53 | HRCU-A-CB (Split System: Heat Pump with Remote Outdoor Unit-Air-Source) | N/A
211712335 | Central Heat Pump | KEEPRITE | DLCURAH30ABK |  |  | EA*4X42L21A* | *80ESU0401712A* | 30400 |  |  | 15.2 | 8.1 | 34200 |  |  | 27000 | 78.95% | 1.8 | Both | 632.5 | 2.53 | HRCU-A-CB (Split System: Heat Pump with Remote Outdoor Unit-Air-Source) | N/A
212978672 | Central Heat Pump | KEEPRITE | DLCURAH24ABK |  |  | EA*4X36L21A* | *80MS(N,L)0701712A* | 23600 |  |  | 17.5 | 8.5 | 26000 |  |  | 24000 | 92.31% | 2 | Both | 492.5 | 1.97 | HRCU-A-CB (Split System: Heat Pump with Remote Outdoor Unit-Air-Source) | N/A
204300586 | Central Heat Pump | KEEPRITE | CVH837GKA** |  |  | EHD4X48AAL+WALLCON | *80CTL0901716A* | 32800 |  |  | 17.5 | 8.1 | 33000 |  |  | 24800 | 75.15% | 1.98 | Both | 682.5 | 2.73 | HRCU-A-CB (Split System: Heat Pump with Remote Outdoor Unit-Air-Source) | N/A
212609386 | Central Heat Pump | RHEEM | RP18AZ48AJVC |  |  | RCFZ6021SEAAM | R802V0754A17DZ | 44000 |  |  | 18 | 8.1 | 43500 |  |  | 45500 | 104.6% | 1.9 | Both | 917.5 | 3.67 | HRCU-A-CB (Split System: Heat Pump with Remote Outdoor Unit-Air-Source) | N/A
212975317 | Central Heat Pump | KEEPRITE | DLCURAH24ABK |  |  | EA*4X37L17A* | *96VTN0401712B* | 24000 |  |  | 16 | 8.1 | 25400 |  |  | 22000 | 86.61% | 1.82 | Both | 500 | 2 | HRCU-A-CB (Split System: Heat Pump with Remote Outdoor Unit-Air-Source) | N/A
212987815 | Central Heat Pump | KEEPRITE | DLCURAH24ABK |  |  | EA*4X37L21A* | *96MSN0802120A* | 24200 |  |  | 17.5 | 8.5 | 25200 |  |  | 21600 | 85.71% | 1.82 | Both | 505 | 2.02 | HRCU-A-CB (Split System: Heat Pump with Remote Outdoor Unit-Air-Source) | N/A
204298682 | Central Heat Pump | KEEPRITE | CVH837GKA** |  |  | EA*4X36L21A*+WALLCON | *80CTL0902120A* | 31600 |  |  | 17 | 8.1 | 33200 |  |  | 24200 | 72.89% | 1.86 | Both | 657.5 | 2.63 | HRCU-A-CB (Split System: Heat Pump with Remote Outdoor Unit-Air-Source) | N/A
215223951 | Central Heat Pump | LUXAIRE | HH824E2S11 |  |  | CTM36B5ADS1 | Z8ES100B12SMPS1 | 23000 |  |  | 18 | 9 | 23000 |  |  | 18000 | 78.26% | 2 | Both | 480 | 1.92 | HRCU-A-CB (Split System: Heat Pump with Remote Outdoor Unit-Air-Source) | N/A
214396791 | Central Heat Pump | LUXAIRE | HH836E2S11 |  |  | CTM36C5CDS1 | TM8Y080C16MP11 | 33600 |  |  | 18 | 8.5 | 31400 |  |  | 25400 | 80.89% | 2 | Both | 700 | 2.8 | HRCU-A-CB (Split System: Heat Pump with Remote Outdoor Unit-Air-Source) | Yes
214398613 | Central Heat Pump | LUXAIRE | HH836E2S11 |  |  | CTM48C5CFS1 | TM9E080C16MP12 | 33800 |  |  | 19 | 8.5 | 32600 |  |  | 26200 | 80.37% | 2 | Both | 705 | 2.82 | HRCU-A-CB (Split System: Heat Pump with Remote Outdoor Unit-Air-Source) | N/A
213297543 | Central Heat Pump | COLEMAN | HMH72B341 |  |  | XAHC36DXXN1+TXV | Z8ES100C20LMPS1 | 34000 |  |  | 17 | 8.5 | 33400 |  |  | 23600 | 70.66% | 2.08 | Both | 707.5 | 2.83 | HRCU-A-CB (Split System: Heat Pump with Remote Outdoor Unit-Air-Source) | N/A
214396962 | Central Heat Pump | LUXAIRE | HH836E2S11 |  |  | CTM48C5CFS1 | TMLE120C16MP11 | 33000 |  |  | 19 | 8.5 | 31000 |  |  | 24200 | 78.06% | 2 | Both | 687.5 | 2.75 | HRCU-A-CB (Split System: Heat Pump with Remote Outdoor Unit-Air-Source) | N/A
214396987 | Central Heat Pump | LUXAIRE | HH836E2S11 |  |  | CTF48C5CFS1 | TPLC100C16MP13 | 33000 |  |  | 18 | 8.5 | 31200 |  |  | 24200 | 77.56% | 2 | Both | 687.5 | 2.75 | HRCU-A-CB (Split System: Heat Pump with Remote Outdoor Unit-Air-Source) | N/A
213296971 | Central Heat Pump | CHAMPION HEATING AND COOLING | HMH72B341 |  |  | XAHC36DBCN1 | Z8ES080B12LMPS1 | 33400 |  |  | 17.5 | 8.1 | 32800 |  |  | 23000 | 70.12% | 2.02 | Both | 695 | 2.78 | HRCU-A-CB (Split System: Heat Pump with Remote Outdoor Unit-Air-Source) | N/A
213296996 | Central Heat Pump | CHAMPION HEATING AND COOLING | HMH72B341 |  |  | XAFB36DBCN1 | Z8ES080B12LMPS1 | 34000 |  |  | 18 | 8.1 | 33400 |  |  | 24000 | 71.86% | 2.08 | Both | 707.5 | 2.83 | HRCU-A-CB (Split System: Heat Pump with Remote Outdoor Unit-Air-Source) | N/A
214396952 | Central Heat Pump | LUXAIRE | HH836E2S11 |  |  | CTF48C5CFS1 | TMLE120C20MP11 | 34000 |  |  | 17 | 8.5 | 32000 |  |  | 25600 | 80% | 2 | Both | 707.5 | 2.83 | HRCU-A-CB (Split System: Heat Pump with Remote Outdoor Unit-Air-Source) | Yes
212985909 | Central Heat Pump | DAY & NIGHT | DLCURAH18ABK |  |  | EA*4X25L17A* | *96MSN0261410A* | 17800 |  |  | 16.5 | 8.1 | 17700 |  |  | 17700 | 100% | 2.14 | Both | 370 | 1.48 | HRCU-A-CB (Split System: Heat Pump with Remote Outdoor Unit-Air-Source) | N/A
212983258 | Central Heat Pump | KEEPRITE | DLCURAH18ABK |  |  | EA*4X19L17A* | *92MSN0401712A* | 17700 |  |  | 16 | 8.1 | 17900 |  |  | 18000 | 100.6% | 2.16 | Both | 370 | 1.48 | HRCU-A-CB (Split System: Heat Pump with Remote Outdoor Unit-Air-Source) | N/A
206765422 | Central Heat Pump | BRYANT HEATING AND COOLING SYSTEMS | 288BNV025*0**C* |  |  | CAP**2417AL*+UI | 88*TA48070C17*** | 23200 |  |  | 16.5 | 8.1 | 22000 |  |  | 16800 | 76.36% | 1.9 | Both | 482.5 | 1.93 | HRCU-A-CB (Split System: Heat Pump with Remote Outdoor Unit-Air-Source) | N/A
206765431 | Central Heat Pump | BRYANT HEATING AND COOLING SYSTEMS | 288BNV025*0**C* |  |  | CAP**2417AL*+UI | 986TC42060C17*** | 23200 |  |  | 16 | 8.1 | 22000 |  |  | 16900 | 76.82% | 1.88 | Both | 482.5 | 1.93 | HRCU-A-CB (Split System: Heat Pump with Remote Outdoor Unit-Air-Source) | N/A
213771394 | Central Heat Pump | TEMPSTAR | TVH825GKA2* |  |  | EA*4X42L24A*+WALLCON | *80CTL1352422B* | 23800 |  |  | 16.5 | 8.1 | 21400 |  |  | 16600 | 77.57% | 1.96 | Both | 495 | 1.98 | HRCU-A-CB (Split System: Heat Pump with Remote Outdoor Unit-Air-Source) | N/A
206765609 | Central Heat Pump | BRYANT HEATING AND COOLING SYSTEMS | 288BNV025*0**C* |  |  | CAP**3017AL*+UI | 987MB42060C17*** | 23200 |  |  | 16 | 8.1 | 21600 |  |  | 16900 | 78.24% | 1.9 | Both | 482.5 | 1.93 | HRCU-A-CB (Split System: Heat Pump with Remote Outdoor Unit-Air-Source) | N/A
206767114 | Central Heat Pump | BRYANT HEATING AND COOLING SYSTEMS | 288BNV025*0**C* |  |  | CAP**3017AL*+UI | 83*CA48060C17*** | 23400 |  |  | 16.5 | 8.1 | 21600 |  |  | 16700 | 77.31% | 1.92 | Both | 487.5 | 1.95 | HRCU-A-CB (Split System: Heat Pump with Remote Outdoor Unit-Air-Source) | N/A
204456388 | Central Heat Pump | KEEPRITE | CVH825GKA2* |  |  | EA*4X24L17A*+WALLCON | *96CTN0601714A* | 23200 |  |  | 16 | 8.1 | 22000 |  |  | 16900 | 76.82% | 1.88 | Both | 482.5 | 1.93 | HRCU-A-CB (Split System: Heat Pump with Remote Outdoor Unit-Air-Source) | N/A
204456613 | Central Heat Pump | KEEPRITE | CVH825GKA2* |  |  | EA*4X36L17A*+WALLCON | *96CTN0601714A* | 23400 |  |  | 16 | 8.1 | 21600 |  |  | 16800 | 77.78% | 1.92 | Both | 487.5 | 1.95 | HRCU-A-CB (Split System: Heat Pump with Remote Outdoor Unit-Air-Source) | N/A
204456487 | Central Heat Pump | KEEPRITE | CVH825GKA2* |  |  | EA*4X25L17A*+WALLCON | *97CMN0801714A* | 24200 |  |  | 16.5 | 8.1 | 21400 |  |  | 16700 | 78.04% | 2 | Both | 505 | 2.02 | HRCU-A-CB (Split System: Heat Pump with Remote Outdoor Unit-Air-Source) | N/A
204456703 | Central Heat Pump | KEEPRITE | CVH825GKA2* |  |  | EA*4X36L21A*+WALLCON | *96CTN0601714A* | 23400 |  |  | 16.5 | 8.1 | 21600 |  |  | 16700 | 77.31% | 1.92 | Both | 487.5 | 1.95 | HRCU-A-CB (Split System: Heat Pump with Remote Outdoor Unit-Air-Source) | N/A
206771118 | Central Heat Pump | BRYANT HEATING AND COOLING SYSTEMS | 288BNV037*0**B* |  |  | CAP**3621AL*+UI | 987MB66100C21*** | 31600 |  |  | 17 | 8.1 | 33200 |  |  | 24200 | 72.89% | 1.86 | Both | 657.5 | 2.63 | HRCU-A-CB (Split System: Heat Pump with Remote Outdoor Unit-Air-Source) | N/A
206771487 | Central Heat Pump | BRYANT HEATING AND COOLING SYSTEMS | 288BNV037*0**B* |  |  | CAP**4221AL*+UI | 88*TA48090C17*** | 31800 |  |  | 17.5 | 8.5 | 33000 |  |  | 24400 | 73.94% | 1.9 | Both | 662.5 | 2.65 | HRCU-A-CB (Split System: Heat Pump with Remote Outdoor Unit-Air-Source) | No
206773642 | Central Heat Pump | BRYANT HEATING AND COOLING SYSTEMS | 288BNV037*0**B* |  |  | CSPH*3612AL*+UI | 935CA66100C21*** | 32200 |  |  | 16.5 | 8.1 | 33200 |  |  | 24600 | 74.1% | 1.94 | Both | 670 | 2.68 | HRCU-A-CB (Split System: Heat Pump with Remote Outdoor Unit-Air-Source) | N/A
213297358 | Central Heat Pump | COLEMAN | HMH72B341 |  |  | XAHC30CXXN1+TXV | Z8ES100B12LMPS1 | 32000 |  |  | 17.5 | 8.1 | 32200 |  |  | 22600 | 70.19% | 2 | Both | 667.5 | 2.67 | HRCU-A-CB (Split System: Heat Pump with Remote Outdoor Unit-Air-Source) | N/A
214396863 | Central Heat Pump | LUXAIRE | HH836E2S11 |  |  | CTM36C5CDS1 | TM8V080C16MP12 | 33600 |  |  | 18 | 8.5 | 31600 |  |  | 25600 | 81.01% | 2 | Both | 700 | 2.8 | HRCU-A-CB (Split System: Heat Pump with Remote Outdoor Unit-Air-Source) | N/A
214396868 | Central Heat Pump | LUXAIRE | HH836E2S11 |  |  | CTM36C5CDS1 | TMLV100C16MP12 | 33600 |  |  | 18 | 8.5 | 31600 |  |  | 25600 | 81.01% | 2 | Both | 700 | 2.8 | HRCU-A-CB (Split System: Heat Pump with Remote Outdoor Unit-Air-Source) | N/A
213297518 | Central Heat Pump | COLEMAN | HMH72B341 |  |  | XAHC36DXXN1+TXV | Z8ES120C16SMPS1 | 34000 |  |  | 17.5 | 8.1 | 33400 |  |  | 24000 | 71.86% | 2.08 | Both | 707.5 | 2.83 | HRCU-A-CB (Split System: Heat Pump with Remote Outdoor Unit-Air-Source) | N/A
213296951 | Central Heat Pump | CHAMPION HEATING AND COOLING | HMH72B341 |  |  | XAFC36DBCN1 | Z8ES080C20LMPS1 | 34000 |  |  | 18 | 8.5 | 33400 |  |  | 24400 | 73.05% | 2.12 | Both | 707.5 | 2.83 | HRCU-A-CB (Split System: Heat Pump with Remote Outdoor Unit-Air-Source) | N/A
213297571 | Central Heat Pump | CHAMPION HEATING AND COOLING | HMH72B341 |  |  | XAHC36DBCN1 | Z8ES100B12SMPS1 | 33400 |  |  | 17.5 | 8.1 | 32800 |  |  | 23200 | 70.73% | 2.02 | Both | 695 | 2.78 | HRCU-A-CB (Split System: Heat Pump with Remote Outdoor Unit-Air-Source) | N/A
214396831 | Central Heat Pump | LUXAIRE | HH836E2S11 |  |  | CTF36B5CDS1 | TM8E080B12MP11 | 33200 |  |  | 18 | 8.5 | 31400 |  |  | 25400 | 80.89% | 2 | Both | 692.5 | 2.77 | HRCU-A-CB (Split System: Heat Pump with Remote Outdoor Unit-Air-Source) | Yes
214398618 | Central Heat Pump | LUXAIRE | HH836E2S11 |  |  | CTF48C5CFS1 | TM8Y100C16MP11 | 33200 |  |  | 19 | 8.5 | 31400 |  |  | 25600 | 81.53% | 2 | Both | 692.5 | 2.77 | HRCU-A-CB (Split System: Heat Pump with Remote Outdoor Unit-Air-Source) | Yes
214626025 | Central Heat Pump | LENNOX | SL25XPV-024-230A** |  |  | CK40HT-42B-0*+TDR | SL280UH080NV48B* | 22600 |  |  | 21.8 | 9.4 | 21400 |  |  | 20000 | 93.46% | 1.94 | Both | 470 | 1.88 | HRCU-A-CB (Split System: Heat Pump with Remote Outdoor Unit-Air-Source) | Yes
214626027 | Central Heat Pump | LENNOX | SL25XPV-024-230A** |  |  | CK40HT-42B-0*+TDR | SL280UH090V48B* | 22800 |  |  | 22.4 | 9.6 | 21400 |  |  | 19900 | 92.99% | 1.98 | Both | 475 | 1.9 | HRCU-A-CB (Split System: Heat Pump with Remote Outdoor Unit-Air-Source) | Yes
204456595 | Central Heat Pump | KEEPRITE | CVH825GKA2* |  |  | EA*4X36L17A*+WALLCON | *80CTL0451712A* | 23400 |  |  | 16 | 8.1 | 21600 |  |  | 16800 | 77.78% | 1.92 | Both | 487.5 | 1.95 | HRCU-A-CB (Split System: Heat Pump with Remote Outdoor Unit-Air-Source) | N/A
204456496 | Central Heat Pump | KEEPRITE | CVH825GKA2* |  |  | EA*4X25L17A*+WALLCON | *80CTL0701412A* | 24400 |  |  | 17.5 | 8.5 | 21200 |  |  | 16600 | 78.3% | 2.02 | Both | 507.5 | 2.03 | HRCU-A-CB (Split System: Heat Pump with Remote Outdoor Unit-Air-Source) | N/A
206772919 | Central Heat Pump | BRYANT HEATING AND COOLING SYSTEMS | 288BNV037*0**B* |  |  | CSPH*4812AL*+UI | 986TC66120C24*** | 32600 |  |  | 17 | 8.1 | 33000 |  |  | 24800 | 75.15% | 1.98 | Both | 680 | 2.72 | HRCU-A-CB (Split System: Heat Pump with Remote Outdoor Unit-Air-Source) | N/A
206772360 | Central Heat Pump | BRYANT HEATING AND COOLING SYSTEMS | 288BNV037*0**B* |  |  | CNPV*4824AL*+UI | 88*TA60090C21*** | 32400 |  |  | 17.5 | 8.1 | 33000 |  |  | 24800 | 75.15% | 1.96 | Both | 675 | 2.7 | HRCU-A-CB (Split System: Heat Pump with Remote Outdoor Unit-Air-Source) | No
206770974 | Central Heat Pump | BRYANT HEATING AND COOLING SYSTEMS | 288BNV037*0**B* |  |  | CAP**3617AL*+UI | 88*TA48070C17*** | 31400 |  |  | 17 | 8.1 | 33400 |  |  | 24400 | 73.05% | 1.84 | Both | 655 | 2.62 | HRCU-A-CB (Split System: Heat Pump with Remote Outdoor Unit-Air-Source) | N/A
214097945 | Central Heat Pump | RHEEM | RD17AZ48AJ3N |  |  | RH3VZ6024STACN |  | 45500 |  |  | 17 | 8.1 | 45500 |  |  | 40000 | 87.91% | 2.1 | Both | 947.5 | 3.79 | HRCU-A-CB (Split System: Heat Pump with Remote Outdoor Unit-Air-Source) | Yes
204456505 | Central Heat Pump | KEEPRITE | CVH825GKA2* |  |  | EA*4X25L17A*+WALLCON | *80CTL0901716A* | 24400 |  |  | 17.5 | 8.5 | 21200 |  |  | 16600 | 78.3% | 2.04 | Both | 507.5 | 2.03 | HRCU-A-CB (Split System: Heat Pump with Remote Outdoor Unit-Air-Source) | N/A
204456460 | Central Heat Pump | KEEPRITE | CVH825GKA2* |  |  | EA*4X25L17A*+WALLCON | *96CTN0601714A* | 24200 |  |  | 16.5 | 8.1 | 21400 |  |  | 16700 | 78.04% | 2 | Both | 505 | 2.02 | HRCU-A-CB (Split System: Heat Pump with Remote Outdoor Unit-Air-Source) | N/A
204456712 | Central Heat Pump | KEEPRITE | CVH825GKA2* |  |  | EA*4X36L21A*+WALLCON | *96CTN0801714A* | 23600 |  |  | 16.5 | 8.1 | 21400 |  |  | 16700 | 78.04% | 1.94 | Both | 492.5 | 1.97 | HRCU-A-CB (Split System: Heat Pump with Remote Outdoor Unit-Air-Source) | N/A
214626023 | Central Heat Pump | LENNOX | SL25XPV-024-230A** |  |  | CK40HT-42B-0*+TDR | EL297UH070XV36B* | 22800 |  |  | 23.2 | 9.5 | 21200 |  |  | 20000 | 94.34% | 1.96 | Both | 475 | 1.9 | HRCU-A-CB (Split System: Heat Pump with Remote Outdoor Unit-Air-Source) | Yes
214398623 | Central Heat Pump | LUXAIRE | HH836E2S11 |  |  | CTF48C5CFS1 | TM8Y080C16MP11 | 33200 |  |  | 19 | 8.5 | 31400 |  |  | 25600 | 81.53% | 2 | Both | 692.5 | 2.77 | HRCU-A-CB (Split System: Heat Pump with Remote Outdoor Unit-Air-Source) | Yes
214398482 | Central Heat Pump | LUXAIRE | HH836E2S11 |  |  | CTM48C5CFS1 | TMLE100C16MP11 | 32800 |  |  | 19 | 8.5 | 31000 |  |  | 24200 | 78.06% | 2 | Both | 682.5 | 2.73 | HRCU-A-CB (Split System: Heat Pump with Remote Outdoor Unit-Air-Source) | N/A
214398534 | Central Heat Pump | LUXAIRE | HH836E2S11 |  |  | CTF36B5CDS1 | TM9V080B12MP12 | 33000 |  |  | 18 | 8.5 | 30800 |  |  | 25200 | 81.82% | 2 | Both | 687.5 | 2.75 | HRCU-A-CB (Split System: Heat Pump with Remote Outdoor Unit-Air-Source) | N/A
214396927 | Central Heat Pump | LUXAIRE | HH836E2S11 |  |  | CTM48C5CFS1 | TMLE080C16MP11 | 32800 |  |  | 19 | 8.5 | 30800 |  |  | 24000 | 77.92% | 2 | Both | 682.5 | 2.73 | HRCU-A-CB (Split System: Heat Pump with Remote Outdoor Unit-Air-Source) | N/A
213297163 | Central Heat Pump | COLEMAN | HMH72B341 |  |  | XAHC30CXXN1+TXV | Z8ES080C20LMPS1 | 32800 |  |  | 17.5 | 8.5 | 32000 |  |  | 22800 | 71.25% | 2.02 | Both | 682.5 | 2.73 | HRCU-A-CB (Split System: Heat Pump with Remote Outdoor Unit-Air-Source) | N/A
213297183 | Central Heat Pump | COLEMAN | HMH72B341 |  |  | XAFC30CXXN1+TXV | Z8ES080B12LMPS1 | 33200 |  |  | 18 | 8.5 | 33000 |  |  | 23400 | 70.91% | 2.04 | Both | 692.5 | 2.77 | HRCU-A-CB (Split System: Heat Pump with Remote Outdoor Unit-Air-Source) | N/A
214398581 | Central Heat Pump | LUXAIRE | HH836E2S11 |  |  | CTM48C5CFS1 | TP9C100C20MP13 | 33800 |  |  | 18 | 8.5 | 32400 |  |  | 26000 | 80.25% | 2 | Both | 705 | 2.82 | HRCU-A-CB (Split System: Heat Pump with Remote Outdoor Unit-Air-Source) | N/A
213297086 | Central Heat Pump | CHAMPION HEATING AND COOLING | HMH72B341 |  |  | XAHC36DBCN1 | Z8ET080C16LMPS1 | 34000 |  |  | 18.5 | 8.5 | 33400 |  |  | 24000 | 71.86% | 2.1 | Both | 707.5 | 2.83 | HRCU-A-CB (Split System: Heat Pump with Remote Outdoor Unit-Air-Source) | N/A
206771559 | Central Heat Pump | BRYANT HEATING AND COOLING SYSTEMS | 288BNV037*0**B* |  |  | CAP**4224AL*+UI | 987MB66100C21*** | 31800 |  |  | 17.5 | 8.1 | 33000 |  |  | 24400 | 73.94% | 1.9 | Both | 662.5 | 2.65 | HRCU-A-CB (Split System: Heat Pump with Remote Outdoor Unit-Air-Source) | N/A
206771910 | Central Heat Pump | BRYANT HEATING AND COOLING SYSTEMS | 288BNV037*0**B* |  |  | CAP**4824AL*+UI | 986TC66120C24*** | 32400 |  |  | 17.5 | 8.5 | 32400 |  |  | 24800 | 76.54% | 2 | Both | 675 | 2.7 | HRCU-A-CB (Split System: Heat Pump with Remote Outdoor Unit-Air-Source) | No
206773383 | Central Heat Pump | BRYANT HEATING AND COOLING SYSTEMS | 288BNV037*0**B* |  |  | CSPH*4812AL*+UI | 83*CA60100C21*** | 32600 |  |  | 17 | 8.1 | 33000 |  |  | 25000 | 75.76% | 1.96 | Both | 680 | 2.72 | HRCU-A-CB (Split System: Heat Pump with Remote Outdoor Unit-Air-Source) | N/A
206771568 | Central Heat Pump | BRYANT HEATING AND COOLING SYSTEMS | 288BNV037*0**B* |  |  | CAP**4224AL*+UI | 987MB66120C24*** | 31800 |  |  | 17 | 8.1 | 33200 |  |  | 24400 | 73.49% | 1.88 | Both | 662.5 | 2.65 | HRCU-A-CB (Split System: Heat Pump with Remote Outdoor Unit-Air-Source) | N/A
206771586 | Central Heat Pump | BRYANT HEATING AND COOLING SYSTEMS | 288BNV037*0**B* |  |  | CAP**4224AL*+UI | 986TC66100C21*** | 31800 |  |  | 17.5 | 8.1 | 33000 |  |  | 24400 | 73.94% | 1.9 | Both | 662.5 | 2.65 | HRCU-A-CB (Split System: Heat Pump with Remote Outdoor Unit-Air-Source) | N/A
206771604 | Central Heat Pump | BRYANT HEATING AND COOLING SYSTEMS | 288BNV037*0**B* |  |  | CAP**4224AL*+UI | 987MB60060C21*** | 31600 |  |  | 17 | 8.1 | 33400 |  |  | 24600 | 73.65% | 1.88 | Both | 657.5 | 2.63 | HRCU-A-CB (Split System: Heat Pump with Remote Outdoor Unit-Air-Source) | N/A
204456370 | Central Heat Pump | KEEPRITE | CVH825GKA2* |  |  | EA*4X24L17A*+WALLCON | *80CTL0451712A* | 23200 |  |  | 16 | 8.1 | 22000 |  |  | 16900 | 76.82% | 1.88 | Both | 482.5 | 1.93 | HRCU-A-CB (Split System: Heat Pump with Remote Outdoor Unit-Air-Source) | N/A
206771874 | Central Heat Pump | BRYANT HEATING AND COOLING SYSTEMS | 288BNV037*0**B* |  |  | CAP**4821AL*+UI | 987MB60060C21*** | 32200 |  |  | 17 | 8.1 | 32800 |  |  | 25200 | 76.83% | 1.96 | Both | 670 | 2.68 | HRCU-A-CB (Split System: Heat Pump with Remote Outdoor Unit-Air-Source) | N/A
206771622 | Central Heat Pump | BRYANT HEATING AND COOLING SYSTEMS | 288BNV037*0**B* |  |  | CAP**4321AL*+UI | 88*TA48070C17*** | 32800 |  |  | 17.5 | 8.5 | 33000 |  |  | 25200 | 76.36% | 1.98 | Both | 682.5 | 2.73 | HRCU-A-CB (Split System: Heat Pump with Remote Outdoor Unit-Air-Source) | No
206773669 | Central Heat Pump | BRYANT HEATING AND COOLING SYSTEMS | 288BNV037*0**B* |  |  | CSPH*4812AL*+UI | 935CA60080C21*** | 32600 |  |  | 17 | 8.1 | 33000 |  |  | 24800 | 75.15% | 1.98 | Both | 680 | 2.72 | HRCU-A-CB (Split System: Heat Pump with Remote Outdoor Unit-Air-Source) | N/A
206771892 | Central Heat Pump | BRYANT HEATING AND COOLING SYSTEMS | 288BNV037*0**B* |  |  | CAP**4824AL*+UI | 88*TA60090C21*** | 32400 |  |  | 17.5 | 8.5 | 32600 |  |  | 25000 | 76.69% | 1.98 | Both | 675 | 2.7 | HRCU-A-CB (Split System: Heat Pump with Remote Outdoor Unit-Air-Source) | No
214626026 | Central Heat Pump | LENNOX | SL25XPV-024-230A** |  |  | CK40HT-42B-0*+TDR | SL280UH090V36B* | 22800 |  |  | 23.2 | 9.7 | 21400 |  |  | 19900 | 92.99% | 1.98 | Both | 475 | 1.9 | HRCU-A-CB (Split System: Heat Pump with Remote Outdoor Unit-Air-Source) | Yes
215223946 | Central Heat Pump | LUXAIRE | HH824E2S11 |  |  | CTM36B5ADS1 | Z8ES080B12SMPS1 | 23000 |  |  | 18 | 9 | 23000 |  |  | 17800 | 77.39% | 2 | Both | 480 | 1.92 | HRCU-A-CB (Split System: Heat Pump with Remote Outdoor Unit-Air-Source) | N/A
204456676 | Central Heat Pump | KEEPRITE | CVH825GKA2* |  |  | EA*4X36L21A*+WALLCON | *80CTL0701716A* | 23600 |  |  | 16.5 | 8.1 | 21400 |  |  | 16600 | 77.57% | 1.94 | Both | 492.5 | 1.97 | HRCU-A-CB (Split System: Heat Pump with Remote Outdoor Unit-Air-Source) | N/A
204456424 | Central Heat Pump | KEEPRITE | CVH825GKA2* |  |  | EA*4X24L17A*+WALLCON | *80CTL0701412A* | 23400 |  |  | 17 | 8.1 | 22000 |  |  | 16700 | 75.91% | 1.9 | Both | 487.5 | 1.95 | HRCU-A-CB (Split System: Heat Pump with Remote Outdoor Unit-Air-Source) | N/A
204456658 | Central Heat Pump | KEEPRITE | CVH825GKA2* |  |  | EA*4X36L17A*+WALLCON | *80CTL0901716A* | 23600 |  |  | 17 | 8.1 | 21400 |  |  | 16600 | 77.57% | 1.94 | Both | 492.5 | 1.97 | HRCU-A-CB (Split System: Heat Pump with Remote Outdoor Unit-Air-Source) | N/A
206771019 | Central Heat Pump | BRYANT HEATING AND COOLING SYSTEMS | 288BNV037*0**B* |  |  | CAP**3617AL*+UI | 88*TA36070C14*** | 31400 |  |  | 17.5 | 8.1 | 33400 |  |  | 24400 | 73.05% | 1.84 | Both | 655 | 2.62 | HRCU-A-CB (Split System: Heat Pump with Remote Outdoor Unit-Air-Source) | N/A
206772225 | Central Heat Pump | BRYANT HEATING AND COOLING SYSTEMS | 288BNV037*0**B* |  |  | CNPV*4821AL*+UI | 88*TA48070C17*** | 32400 |  |  | 17.5 | 8.1 | 33000 |  |  | 25000 | 75.76% | 1.94 | Both | 675 | 2.7 | HRCU-A-CB (Split System: Heat Pump with Remote Outdoor Unit-Air-Source) | N/A
206771541 | Central Heat Pump | BRYANT HEATING AND COOLING SYSTEMS | 288BNV037*0**B* |  |  | CAP**4224AL*+UI | 986TC66120C24*** | 31800 |  |  | 17.5 | 8.1 | 33000 |  |  | 24400 | 73.94% | 1.9 | Both | 662.5 | 2.65 | HRCU-A-CB (Split System: Heat Pump with Remote Outdoor Unit-Air-Source) | N/A
204459418 | Central Heat Pump | KEEPRITE | CVH825GKA2* |  |  | EHD4X36AAL+WALLCON | *80CTL0901716A* | 24200 |  |  | 16.5 | 8.1 | 21400 |  |  | 16600 | 77.57% | 2 | Both | 505 | 2.02 | HRCU-A-CB (Split System: Heat Pump with Remote Outdoor Unit-Air-Source) | N/A
206773018 | Central Heat Pump | BRYANT HEATING AND COOLING SYSTEMS | 288BNV037*0**B* |  |  | CSPH*4812AL*+UI | 987MB60060C21*** | 32400 |  |  | 16.5 | 8.1 | 33200 |  |  | 25200 | 75.9% | 1.94 | Both | 675 | 2.7 | HRCU-A-CB (Split System: Heat Pump with Remote Outdoor Unit-Air-Source) | N/A
206772991 | Central Heat Pump | BRYANT HEATING AND COOLING SYSTEMS | 288BNV037*0**B* |  |  | CSPH*4812AL*+UI | 88*TA36070C14*** | 32600 |  |  | 17 | 8.1 | 33200 |  |  | 25000 | 75.3% | 1.96 | Both | 680 | 2.72 | HRCU-A-CB (Split System: Heat Pump with Remote Outdoor Unit-Air-Source) | N/A
206771901 | Central Heat Pump | BRYANT HEATING AND COOLING SYSTEMS | 288BNV037*0**B* |  |  | CAP**4824AL*+UI | 88*TA66135C24*** | 32400 |  |  | 17.5 | 8.5 | 32400 |  |  | 24800 | 76.54% | 2 | Both | 675 | 2.7 | HRCU-A-CB (Split System: Heat Pump with Remote Outdoor Unit-Air-Source) | No
204456361 | Central Heat Pump | KEEPRITE | CVH825GKA2* |  |  | EA*4X24L14A*+WALLCON | *80CTL0701412A* | 23400 |  |  | 17 | 8.1 | 22000 |  |  | 16800 | 76.36% | 1.9 | Both | 487.5 | 1.95 | HRCU-A-CB (Split System: Heat Pump with Remote Outdoor Unit-Air-Source) | N/A
214626022 | Central Heat Pump | LENNOX | SL25XPV-024-230A** |  |  | CK40HT-42B-0*+TDR | EL297UH045XV36B* | 22800 |  |  | 22.6 | 9.5 | 21200 |  |  | 20000 | 94.34% | 1.96 | Both | 475 | 1.9 | HRCU-A-CB (Split System: Heat Pump with Remote Outdoor Unit-Air-Source) | Yes
204456667 | Central Heat Pump | KEEPRITE | CVH825GKA2* |  |  | EA*4X36L21A*+WALLCON | *80CTL0451712A* | 23400 |  |  | 16 | 8.1 | 21600 |  |  | 16800 | 77.78% | 1.92 | Both | 487.5 | 1.95 | HRCU-A-CB (Split System: Heat Pump with Remote Outdoor Unit-Air-Source) | N/A
206771856 | Central Heat Pump | BRYANT HEATING AND COOLING SYSTEMS | 288BNV037*0**B* |  |  | CAP**4821AL*+UI | 88*TA48090C17*** | 32400 |  |  | 18 | 8.5 | 32600 |  |  | 24800 | 76.07% | 2 | Both | 675 | 2.7 | HRCU-A-CB (Split System: Heat Pump with Remote Outdoor Unit-Air-Source) | No
206772324 | Central Heat Pump | BRYANT HEATING AND COOLING SYSTEMS | 288BNV037*0**B* |  |  | CNPV*4821AL*+UI | 88*TA48090C17*** | 32400 |  |  | 18 | 8.1 | 32800 |  |  | 24800 | 75.61% | 1.98 | Both | 675 | 2.7 | HRCU-A-CB (Split System: Heat Pump with Remote Outdoor Unit-Air-Source) | No
206771640 | Central Heat Pump | BRYANT HEATING AND COOLING SYSTEMS | 288BNV037*0**B* |  |  | CAP**4321AL*+UI | 88*TA60090C21*** | 32800 |  |  | 17.5 | 8.5 | 33000 |  |  | 25200 | 76.36% | 2 | Both | 682.5 | 2.73 | HRCU-A-CB (Split System: Heat Pump with Remote Outdoor Unit-Air-Source) | No
206771028 | Central Heat Pump | BRYANT HEATING AND COOLING SYSTEMS | 288BNV037*0**B* |  |  | CAP**3617AL*+UI | 88*TA48090C17*** | 31600 |  |  | 17.5 | 8.1 | 33200 |  |  | 24200 | 72.89% | 1.86 | Both | 657.5 | 2.63 | HRCU-A-CB (Split System: Heat Pump with Remote Outdoor Unit-Air-Source) | N/A
214396689 | Central Heat Pump | LUXAIRE | HH824E2S11 |  |  | CTF30A5ADS1 | TM8Y060A12MP11 | 23000 |  |  | 18 | 9 | 23000 |  |  | 18400 | 80% | 2 | Both | 480 | 1.92 | HRCU-A-CB (Split System: Heat Pump with Remote Outdoor Unit-Air-Source) | Yes
206772423 | Central Heat Pump | BRYANT HEATING AND COOLING SYSTEMS | 288BNV037*0**B* |  |  | CNPV*4824AL*+UI | 986TC66100C21*** | 32400 |  |  | 17.5 | 8.1 | 33000 |  |  | 24800 | 75.15% | 1.96 | Both | 675 | 2.7 | HRCU-A-CB (Split System: Heat Pump with Remote Outdoor Unit-Air-Source) | No
206771775 | Central Heat Pump | BRYANT HEATING AND COOLING SYSTEMS | 288BNV037*0**B* |  |  | CAP**4821AL*+UI | 88*TA60090C21*** | 32200 |  |  | 17.5 | 8.5 | 32600 |  |  | 25000 | 76.69% | 1.98 | Both | 670 | 2.68 | HRCU-A-CB (Split System: Heat Pump with Remote Outdoor Unit-Air-Source) | No
206772550 | Central Heat Pump | BRYANT HEATING AND COOLING SYSTEMS | 288BNV037*0**B* |  |  | CSPH*3612AL*+UI | 88*TA66135C24*** | 32200 |  |  | 16.5 | 8.1 | 33200 |  |  | 24600 | 74.1% | 1.94 | Both | 670 | 2.68 | HRCU-A-CB (Split System: Heat Pump with Remote Outdoor Unit-Air-Source) | N/A
206773054 | Central Heat Pump | BRYANT HEATING AND COOLING SYSTEMS | 288BNV037*0**B* |  |  | CAP**3721AL*+UI | 83*CA60100C21*** | 32800 |  |  | 17.5 | 8.5 | 33000 |  |  | 25200 | 76.36% | 1.98 | Both | 682.5 | 2.73 | HRCU-A-CB (Split System: Heat Pump with Remote Outdoor Unit-Air-Source) | N/A
206773000 | Central Heat Pump | BRYANT HEATING AND COOLING SYSTEMS | 288BNV037*0**B* |  |  | CSPH*4812AL*+UI | 88*TA48090C17*** | 32800 |  |  | 17.5 | 8.1 | 33000 |  |  | 24800 | 75.15% | 1.98 | Both | 682.5 | 2.73 | HRCU-A-CB (Split System: Heat Pump with Remote Outdoor Unit-Air-Source) | N/A
206773027 | Central Heat Pump | BRYANT HEATING AND COOLING SYSTEMS | 288BNV037*0**B* |  |  | CAP**3617AL*+UI | 83*CA36040C17*** | 31400 |  |  | 17 | 8.1 | 33200 |  |  | 24400 | 73.49% | 1.86 | Both | 655 | 2.62 | HRCU-A-CB (Split System: Heat Pump with Remote Outdoor Unit-Air-Source) | N/A
206773036 | Central Heat Pump | BRYANT HEATING AND COOLING SYSTEMS | 288BNV037*0**B* |  |  | CAP**3721AL*+UI | 83*CA36040C17*** | 32800 |  |  | 17.5 | 8.5 | 33000 |  |  | 25200 | 76.36% | 1.98 | Both | 682.5 | 2.73 | HRCU-A-CB (Split System: Heat Pump with Remote Outdoor Unit-Air-Source) | N/A
206772541 | Central Heat Pump | BRYANT HEATING AND COOLING SYSTEMS | 288BNV037*0**B* |  |  | CSPH*3612AL*+UI | 88*TA60090C21*** | 32200 |  |  | 16.5 | 8.1 | 33200 |  |  | 24800 | 74.7% | 1.92 | Both | 670 | 2.68 | HRCU-A-CB (Split System: Heat Pump with Remote Outdoor Unit-Air-Source) | N/A
206773651 | Central Heat Pump | BRYANT HEATING AND COOLING SYSTEMS | 288BNV037*0**B* |  |  | CSPH*4212AL*+UI | 935CA60080C21*** | 32600 |  |  | 17 | 8.1 | 33000 |  |  | 24800 | 75.15% | 1.96 | Both | 680 | 2.72 | HRCU-A-CB (Split System: Heat Pump with Remote Outdoor Unit-Air-Source) | N/A
206771343 | Central Heat Pump | BRYANT HEATING AND COOLING SYSTEMS | 288BNV037*0**B* |  |  | CAP**3721AL*+UI | 986TC66100C21*** | 33000 |  |  | 17.5 | 8.5 | 33000 |  |  | 25200 | 76.36% | 2 | Both | 687.5 | 2.75 | HRCU-A-CB (Split System: Heat Pump with Remote Outdoor Unit-Air-Source) | No
206773365 | Central Heat Pump | BRYANT HEATING AND COOLING SYSTEMS | 288BNV037*0**B* |  |  | CSPH*4812AL*+UI | 83*CA48060C17*** | 32600 |  |  | 17 | 8.1 | 33200 |  |  | 25000 | 75.3% | 1.96 | Both | 680 | 2.72 | HRCU-A-CB (Split System: Heat Pump with Remote Outdoor Unit-Air-Source) | N/A
206773482 | Central Heat Pump | BRYANT HEATING AND COOLING SYSTEMS | 288BNV037*0**B* |  |  | CAP**4321AL*+UI | 935CA66100C21*** | 33000 |  |  | 17.5 | 8.5 | 32800 |  |  | 25000 | 76.22% | 2 | Both | 687.5 | 2.75 | HRCU-A-CB (Split System: Heat Pump with Remote Outdoor Unit-Air-Source) | N/A
206772964 | Central Heat Pump | BRYANT HEATING AND COOLING SYSTEMS | 288BNV037*0**B* |  |  | CSPH*4812AL*+UI | 987MB66120C24*** | 32600 |  |  | 16.5 | 8.1 | 33000 |  |  | 25000 | 75.76% | 1.96 | Both | 680 | 2.72 | HRCU-A-CB (Split System: Heat Pump with Remote Outdoor Unit-Air-Source) | N/A
206772982 | Central Heat Pump | BRYANT HEATING AND COOLING SYSTEMS | 288BNV037*0**B* |  |  | CSPH*4812AL*+UI | 986TC66100C21*** | 32600 |  |  | 17 | 8.1 | 33000 |  |  | 24800 | 75.15% | 1.98 | Both | 680 | 2.72 | HRCU-A-CB (Split System: Heat Pump with Remote Outdoor Unit-Air-Source) | N/A
214396684 | Central Heat Pump | LUXAIRE | HH824E2S11 |  |  | CTF36B5ADS1 | TM9E060B12MP12 | 23000 |  |  | 18 | 9 | 23000 |  |  | 18300 | 79.57% | 2 | Both | 480 | 1.92 | HRCU-A-CB (Split System: Heat Pump with Remote Outdoor Unit-Air-Source) | Both
214396709 | Central Heat Pump | LUXAIRE | HH824E2S11 |  |  | CTF30B5ACS1 | TM9E080B12MP12 | 23000 |  |  | 17 | 9 | 23000 |  |  | 18700 | 81.3% | 2 | Both | 480 | 1.92 | HRCU-A-CB (Split System: Heat Pump with Remote Outdoor Unit-Air-Source) | Both
214609211 | Central Heat Pump | LUXAIRE | HH824E2S11 |  |  | CTF30B5ACS1 | Z9ES080B12SMPS1 | 23000 |  |  | 17 | 9 | 23000 |  |  | 18100 | 78.7% | 2 | Both | 480 | 1.92 | HRCU-A-CB (Split System: Heat Pump with Remote Outdoor Unit-Air-Source) | N/A
214396679 | Central Heat Pump | LUXAIRE | HH824E2S11 |  |  | CTF30A5ADS1 | TMLE060A12MP11 | 23000 |  |  | 18 | 9 | 23000 |  |  | 17900 | 77.83% | 2 | Both | 480 | 1.92 | HRCU-A-CB (Split System: Heat Pump with Remote Outdoor Unit-Air-Source) | Both
211206976 | Central Heat Pump | COLEMAN | HC20B4821 |  |  | XAMC48HE3N1+CC | CPLC120C20MP13 | 43500 |  |  | 19 | 9 | 44500 |  |  | 36200 | 81.35% | 2.14 | Both | 907.5 | 3.63 | HRCU-A-CB (Split System: Heat Pump with Remote Outdoor Unit-Air-Source) | No
214810250 | Central Heat Pump | LUXAIRE | HH824E2S11 |  |  | CTM36B5ADS1 | TM9V080B12MP12 | 23000 |  |  | 18 | 9 | 23000 |  |  | 17700 | 76.96% | 2 | Both | 480 | 1.92 | HRCU-A-CB (Split System: Heat Pump with Remote Outdoor Unit-Air-Source) | Both
211206998 | Central Heat Pump | COLEMAN | HC20B4821 |  |  | XAMC48HE3N1+CC | TPLC100C16MP13 | 43500 |  |  | 19 | 9 | 44500 |  |  | 36200 | 81.35% | 2.14 | Both | 907.5 | 3.63 | HRCU-A-CB (Split System: Heat Pump with Remote Outdoor Unit-Air-Source) | No
213778995 | Central Heat Pump | CARRIER | 25VNA837A*030* |  |  | CAP**3721AL*+UI | 59MN7C060C17**14 | 32600 |  |  | 17 | 8.5 | 33200 |  |  | 25400 | 76.51% | 1.96 | Both | 680 | 2.72 | HRCU-A-CB (Split System: Heat Pump with Remote Outdoor Unit-Air-Source) | N/A
213780045 | Central Heat Pump | CARRIER | 25VNA837A*030* |  |  | CSPH*4212AL*+UI | 59CU5B060C17**16 | 32400 |  |  | 16.5 | 8.1 | 33000 |  |  | 25000 | 75.76% | 1.94 | Both | 675 | 2.7 | HRCU-A-CB (Split System: Heat Pump with Remote Outdoor Unit-Air-Source) | N/A
211749854 | Central Heat Pump | RUNTRU | E4HL5036A1000A |  |  | E4AH5E24A1J30A |  | 24000 |  |  | 15.2 | 8.5 | 24000 |  |  | 18000 | 75% | 1.9 | Both | 500 | 2 | HRCU-A-CB (Split System: Heat Pump with Remote Outdoor Unit-Air-Source) | N/A
215319019 | Central Heat Pump | KEEPRITE | D5CSRAH18AAK |  |  | D5FSAAH18XBK |  | 18000 |  |  | 18.5 | 9.8 | 18000 |  |  | 13000 | 72.22% | 2.3 | Both | 375 | 1.5 | HRCU-A-CB (Split System: Heat Pump with Remote Outdoor Unit-Air-Source) | Yes
213771405 | Central Heat Pump | CARRIER | 25VNA825A*031* |  |  | CAP**4224AL*+UI | 59MN7C120C24**22 | 23800 |  |  | 16.5 | 8.1 | 21400 |  |  | 16600 | 77.57% | 1.96 | Both | 495 | 1.98 | HRCU-A-CB (Split System: Heat Pump with Remote Outdoor Unit-Air-Source) | N/A
214066823 | Central Heat Pump | RHEEM | RD17AZ36AJ3N |  |  | RCFZ3621MTANM | R801V0754A17UHN | 34200 |  |  | 18 | 8.1 | 34200 |  |  | 29400 | 85.96% | 2 | Both | 712.5 | 2.85 | HRCU-A-CB (Split System: Heat Pump with Remote Outdoor Unit-Air-Source) | Yes
206788907 | Central Heat Pump | CARRIER | 25VNA448A*031* |  |  | CAP**6124AL*+UI | 58TN*A135C24**22 | 45500 |  |  | 21.5 | 9.5 | 46000 |  |  | 36000 | 78.26% | 2.38 | Both | 947.5 | 3.79 | HRCU-A-CB (Split System: Heat Pump with Remote Outdoor Unit-Air-Source) | Both
206788926 | Central Heat Pump | CARRIER | 25VNA448A*031* |  |  | CSPH*6012AL*+UI | 59MN7B100C21**22 | 45000 |  |  | 20.5 | 9 | 46000 |  |  | 36200 | 78.7% | 2.36 | Both | 937.5 | 3.75 | HRCU-A-CB (Split System: Heat Pump with Remote Outdoor Unit-Air-Source) | Both
211206849 | Central Heat Pump | COLEMAN | HC20B2421 |  |  | XAMB24DE1N1+CC | TPLC080B12MP13 | 22400 |  |  | 18 | 8.5 | 23600 |  |  | 18400 | 77.97% | 1.92 | Both | 467.5 | 1.87 | HRCU-A-CB (Split System: Heat Pump with Remote Outdoor Unit-Air-Source) | No
211228978 | Central Heat Pump | KEEPRITE | DLCURAH36ABK |  |  | EA*4X48L21A* | *92ESN0801716A* | 36000 |  |  | 16 | 8.5 | 38500 |  |  | 34600 | 89.87% | 2.06 | Both | 750 | 3 | HRCU-A-CB (Split System: Heat Pump with Remote Outdoor Unit-Air-Source) | N/A
212988007 | Central Heat Pump | KEEPRITE | DLCURAH36ABK |  |  | EA*4X48L21A* | *96MSN1002120A* | 35800 |  |  | 16.5 | 8.5 | 37800 |  |  | 34600 | 91.53% | 2.04 | Both | 745 | 2.98 | HRCU-A-CB (Split System: Heat Pump with Remote Outdoor Unit-Air-Source) | N/A
212384782 | Central Heat Pump | KEEPRITE | DLCURAH36ABK |  |  | EN(A,D,W)4X48L21** | *80ES(N,L)0701716A* | 35800 |  |  | 16 | 8.1 | 39000 |  |  | 34800 | 89.23% | 2 | Both | 745 | 2.98 | HRCU-A-CB (Split System: Heat Pump with Remote Outdoor Unit-Air-Source) | N/A
211228989 | Central Heat Pump | KEEPRITE | DLCURAH36ABK |  |  | EA*4X48L21A* | *92ESN0802120A* | 35600 |  |  | 16.5 | 8.5 | 37800 |  |  | 34600 | 91.53% | 2.04 | Both | 742.5 | 2.97 | HRCU-A-CB (Split System: Heat Pump with Remote Outdoor Unit-Air-Source) | N/A
212981214 | Central Heat Pump | KEEPRITE | DLCURAH36ABK |  |  | EA*4X48L24A* | *80MS(N,L)1352420A* | 35800 |  |  | 16.5 | 8.5 | 37800 |  |  | 34600 | 91.53% | 2.02 | Both | 745 | 2.98 | HRCU-A-CB (Split System: Heat Pump with Remote Outdoor Unit-Air-Source) | N/A
213782362 | Central Heat Pump | KEEPRITE | CVH837GKA2* |  |  | EHD4X60AAL+WALLCON | *96CTN1202422B* | 33000 |  |  | 17 | 8.1 | 32200 |  |  | 24800 | 77.02% | 2.02 | Both | 687.5 | 2.75 | HRCU-A-CB (Split System: Heat Pump with Remote Outdoor Unit-Air-Source) | N/A
214396756 | Central Heat Pump | LUXAIRE | HH860E2S11 |  |  | CTM60C5CHS1 | TM9E100C20MP12 | 53500 |  |  | 19 | 8.5 | 55000 |  |  | 40000 | 72.73% | 2 | Both | 1115 | 4.46 | HRCU-A-CB (Split System: Heat Pump with Remote Outdoor Unit-Air-Source) | N/A
214398462 | Central Heat Pump | LUXAIRE | HH860E2S11 |  |  | CTM60D5CJS1+JMVT20DC2N1 |  | 52500 |  |  | 19 | 8.5 | 54000 |  |  | 39000 | 72.22% | 2 | Both | 1095 | 4.38 | HRCU-A-CB (Split System: Heat Pump with Remote Outdoor Unit-Air-Source) | N/A
214397056 | Central Heat Pump | LUXAIRE | HH860E2S11 |  |  | CTM60C5CGS1 | TMLE080C20MP11 | 45500 |  |  | 17 | 8.5 | 47000 |  |  | 35000 | 74.47% | 2 | Both | 947.5 | 3.79 | HRCU-A-CB (Split System: Heat Pump with Remote Outdoor Unit-Air-Source) | Yes
214398712 | Central Heat Pump | LUXAIRE | HH860E2S11 |  |  | CTF60C5CGS1 | TP9C100C20MP13 | 44000 |  |  | 18 | 8.5 | 45000 |  |  | 33800 | 75.11% | 2 | Both | 917.5 | 3.67 | HRCU-A-CB (Split System: Heat Pump with Remote Outdoor Unit-Air-Source) | N/A
214398697 | Central Heat Pump | LUXAIRE | HH860E2S11 |  |  | CTM60C5CGS1 | TMLE100C20MP11 | 45500 |  |  | 17 | 8.5 | 47000 |  |  | 35000 | 74.47% | 2 | Both | 947.5 | 3.79 | HRCU-A-CB (Split System: Heat Pump with Remote Outdoor Unit-Air-Source) | Yes
214398628 | Central Heat Pump | LUXAIRE | HH860E2S11 |  |  | CTM60C5CGS1 | TM9Y080C16MP11 | 44000 |  |  | 17 | 8.5 | 44500 |  |  | 33800 | 75.96% | 2 | Both | 917.5 | 3.67 | HRCU-A-CB (Split System: Heat Pump with Remote Outdoor Unit-Air-Source) | N/A
214720039 | Central Heat Pump | LUXAIRE | HH860E2S11 |  |  | CTU60C5XGS1+TXV | TP9C080C16MP13 | 43500 |  |  | 17 | 8.5 | 44000 |  |  | 33600 | 76.36% | 2 | Both | 907.5 | 3.63 | HRCU-A-CB (Split System: Heat Pump with Remote Outdoor Unit-Air-Source) | N/A
214398734 | Central Heat Pump | LUXAIRE | HH860E2S11 |  |  | CTM60D5CGS1 | LP9C120D20MP13 | 44000 |  |  | 18 | 8.5 | 44000 |  |  | 33400 | 75.91% | 2 | Both | 917.5 | 3.67 | HRCU-A-CB (Split System: Heat Pump with Remote Outdoor Unit-Air-Source) | Both
212971489 | Central Heat Pump | CARRIER | 38MURAQ18AB3* |  |  | CNPV*3017AL* | 58TP*B070V17**16 | 17700 |  |  | 16 | 8.1 | 18200 |  |  | 18600 | 102.2% | 2.24 | Both | 370 | 1.48 | HRCU-A-CB (Split System: Heat Pump with Remote Outdoor Unit-Air-Source) | N/A
214731019 | Central Heat Pump | AIREASE | 4SHP18LX136P |  |  | 7ED24BX-0*+TDR | A97DF2E045B12 | 23800 |  |  | 18 | 8.5 | 24000 |  |  | 17300 | 72.08% | 2.22 | Both | 495 | 1.98 | HRCU-A-CB (Split System: Heat Pump with Remote Outdoor Unit-Air-Source) | N/A
206771694 | Central Heat Pump | BRYANT HEATING AND COOLING SYSTEMS | 288BNV037*0**B* |  |  | CAP**4321AL*+UI | 987MB66100C21*** | 33000 |  |  | 17.5 | 8.5 | 33000 |  |  | 25200 | 76.36% | 2 | Both | 687.5 | 2.75 | HRCU-A-CB (Split System: Heat Pump with Remote Outdoor Unit-Air-Source) | No
206772396 | Central Heat Pump | BRYANT HEATING AND COOLING SYSTEMS | 288BNV037*0**B* |  |  | CNPV*4824AL*+UI | 987MB66100C21*** | 32400 |  |  | 17.5 | 8.1 | 33000 |  |  | 24800 | 75.15% | 1.96 | Both | 675 | 2.7 | HRCU-A-CB (Split System: Heat Pump with Remote Outdoor Unit-Air-Source) | No
206771712 | Central Heat Pump | BRYANT HEATING AND COOLING SYSTEMS | 288BNV037*0**B* |  |  | CAP**4321AL*+UI | 986TC66100C21*** | 33000 |  |  | 17.5 | 8.5 | 33000 |  |  | 25200 | 76.36% | 2 | Both | 687.5 | 2.75 | HRCU-A-CB (Split System: Heat Pump with Remote Outdoor Unit-Air-Source) | No
206771271 | Central Heat Pump | BRYANT HEATING AND COOLING SYSTEMS | 288BNV037*0**B* |  |  | CAP**3721AL*+UI | 88*TA60090C21*** | 32800 |  |  | 17.5 | 8.5 | 33000 |  |  | 25200 | 76.36% | 1.98 | Both | 682.5 | 2.73 | HRCU-A-CB (Split System: Heat Pump with Remote Outdoor Unit-Air-Source) | No
206771955 | Central Heat Pump | BRYANT HEATING AND COOLING SYSTEMS | 288BNV037*0**B* |  |  | CAP**4824AL*+UI | 986TC66100C21*** | 32400 |  |  | 17.5 | 8.5 | 32600 |  |  | 24800 | 76.07% | 2 | Both | 675 | 2.7 | HRCU-A-CB (Split System: Heat Pump with Remote Outdoor Unit-Air-Source) | No
206771973 | Central Heat Pump | BRYANT HEATING AND COOLING SYSTEMS | 288BNV037*0**B* |  |  | CAP**4824AL*+UI | 987MB60060C21*** | 32200 |  |  | 17 | 8.1 | 32800 |  |  | 25200 | 76.83% | 1.96 | Both | 670 | 2.68 | HRCU-A-CB (Split System: Heat Pump with Remote Outdoor Unit-Air-Source) | N/A
206773045 | Central Heat Pump | BRYANT HEATING AND COOLING SYSTEMS | 288BNV037*0**B* |  |  | CAP**3721AL*+UI | 83*CA48060C17*** | 32800 |  |  | 17.5 | 8.5 | 33000 |  |  | 25200 | 76.36% | 1.98 | Both | 682.5 | 2.73 | HRCU-A-CB (Split System: Heat Pump with Remote Outdoor Unit-Air-Source) | N/A
211712653 | Central Heat Pump | KEEPRITE | DLCURAH30ABK |  |  | EA*4X42L24A* | *96VTN1002122A* | 29600 |  |  | 15.2 | 8.1 | 33800 |  |  | 27200 | 80.47% | 1.78 | Both | 617.5 | 2.47 | HRCU-A-CB (Split System: Heat Pump with Remote Outdoor Unit-Air-Source) | N/A
214075542 | Central Heat Pump | RHEEM | RD17AZ24AJ3N |  |  | RCFZ2417MTANM | R962V0603A17M4S | 22600 |  |  | 17 | 9.5 | 22600 |  |  | 17000 | 75.22% | 2 | Both | 470 | 1.88 | HRCU-A-CB (Split System: Heat Pump with Remote Outdoor Unit-Air-Source) | Yes
211712531 | Central Heat Pump | KEEPRITE | DLCURAH30ABK |  |  | EA*4X42L21A* | *92ESN0801716A* | 29600 |  |  | 15.2 | 8.1 | 33800 |  |  | 27400 | 81.07% | 1.78 | Both | 617.5 | 2.47 | HRCU-A-CB (Split System: Heat Pump with Remote Outdoor Unit-Air-Source) | N/A
211713401 | Central Heat Pump | KEEPRITE | DLCURAH30ABK |  |  | EA*4X43L21A* | *80ESU0601716A | 31200 |  |  | 15.2 | 8.5 | 33400 |  |  | 26000 | 77.84% | 1.86 | Both | 650 | 2.6 | HRCU-A-CB (Split System: Heat Pump with Remote Outdoor Unit-Air-Source) | N/A
214075546 | Central Heat Pump | RHEEM | RD17AZ24AJ3N |  |  | RCFZ2417MTANM | R801V0504A17UHS | 22600 |  |  | 17 | 9.5 | 22600 |  |  | 16900 | 74.78% | 2 | Both | 470 | 1.88 | HRCU-A-CB (Split System: Heat Pump with Remote Outdoor Unit-Air-Source) | Yes
214075564 | Central Heat Pump | RHEEM | RD17AZ24AJ3N |  |  | RCFZ2417MTANM | R801V0504A17UHN | 22600 |  |  | 17 | 9.5 | 22600 |  |  | 16900 | 74.78% | 2 | Both | 470 | 1.88 | HRCU-A-CB (Split System: Heat Pump with Remote Outdoor Unit-Air-Source) | Yes
212976734 | Central Heat Pump | DAY & NIGHT | DLCURAH30ABK |  |  | EA*4X42L21A* | *96VTN1002120B* | 30200 |  |  | 15.2 | 8.5 | 34200 |  |  | 27600 | 80.7% | 1.8 | Both | 630 | 2.52 | HRCU-A-CB (Split System: Heat Pump with Remote Outdoor Unit-Air-Source) | N/A
214501086 | Central Heat Pump | Liberty Heating & Air Conditioning | ASZS60241EA* |  |  | CA*EA3026*4B* | G*VS960603BUA* | 23000 |  |  | 17 | 8.6 | 23000 |  |  | 16100 | 70% | 2 | Both | 480 | 1.92 | HRCU-A-CB (Split System: Heat Pump with Remote Outdoor Unit-Air-Source) | N/A
211178373 | Central Heat Pump | Liberty Heating & Air Conditioning | ASZS601810A* |  |  | CA*EA2422*4A* | G*VC960803BNB* | 16600 |  |  | 17.5 | 8.5 | 17400 |  |  | 13000 | 74.71% | 2.1 | Both | 345 | 1.38 | HRCU-A-CB (Split System: Heat Pump with Remote Outdoor Unit-Air-Source) | N/A
211178366 | Central Heat Pump | Liberty Heating & Air Conditioning | ASZS601810A* |  |  | CA*EA2422*4A* | G*VS800604BUA* | 16600 |  |  | 17.5 | 8.5 | 17400 |  |  | 13000 | 74.71% | 2.1 | Both | 345 | 1.38 | HRCU-A-CB (Split System: Heat Pump with Remote Outdoor Unit-Air-Source) | N/A
214501088 | Central Heat Pump | Liberty Heating & Air Conditioning | ASZS60241EA* |  |  | CA*EA3026*4B* | G*VC960804CNB* | 23000 |  |  | 17 | 8.6 | 23000 |  |  | 16100 | 70% | 2 | Both | 480 | 1.92 | HRCU-A-CB (Split System: Heat Pump with Remote Outdoor Unit-Air-Source) | N/A
214228998 | Central Heat Pump | KEEPRITE | DLCURAH18ABK |  |  | EA*4X25L17A* | *80MSU0601716A* | 18200 |  |  | 16.5 | 8.5 | 18000 |  |  | 17500 | 97.22% | 2.12 | Both | 380 | 1.52 | HRCU-A-CB (Split System: Heat Pump with Remote Outdoor Unit-Air-Source) | N/A
212987075 | Central Heat Pump | KEEPRITE | DLCURAH18ABK |  |  | EN(A,D)4X30L14** | *96MSN0601412A* | 17500 |  |  | 16 | 8.1 | 18000 |  |  | 18600 | 103.3% | 2.24 | Both | 365 | 1.46 | HRCU-A-CB (Split System: Heat Pump with Remote Outdoor Unit-Air-Source) | N/A
212984201 | Central Heat Pump | KEEPRITE | DLCURAH18ABK |  |  | EA*4X30L17A* | *92MSN0601714A* | 17700 |  |  | 16.5 | 8.5 | 18300 |  |  | 18700 | 102.2% | 2.24 | Both | 370 | 1.48 | HRCU-A-CB (Split System: Heat Pump with Remote Outdoor Unit-Air-Source) | N/A
211261564 | Central Heat Pump | KEEPRITE | DLCURAH18ABK |  |  | EA*4X30L17A* | *96VSN0601714A* | 17800 |  |  | 16 | 8.5 | 18400 |  |  | 18500 | 100.5% | 2.22 | Both | 370 | 1.48 | HRCU-A-CB (Split System: Heat Pump with Remote Outdoor Unit-Air-Source) | N/A
211261398 | Central Heat Pump | KEEPRITE | DLCURAH18ABK |  |  | EA*4X30L14A* | *96VTN0601412A* | 18000 |  |  | 16 | 8.5 | 18500 |  |  | 18500 | 100% | 2.22 | Both | 375 | 1.5 | HRCU-A-CB (Split System: Heat Pump with Remote Outdoor Unit-Air-Source) | N/A
213607795 | Central Heat Pump | CARRIER | 38MURAQ48AB3* |  |  | FG4ANBD60L* |  | 48500 |  |  | 17 | 8.5 | 48500 |  |  | 34000 | 70.1% | 2.02 | Both | 1010 | 4.04 | HRCU-A-CB (Split System: Heat Pump with Remote Outdoor Unit-Air-Source) | N/A
212973357 | Central Heat Pump | DAY & NIGHT | DLCURAH18ABK |  |  | EN(A,D)4X18L14** | *96VSN0601412B* | 17300 |  |  | 16 | 8.5 | 18500 |  |  | 19800 | 107% | 2.38 | Both | 360 | 1.44 | HRCU-A-CB (Split System: Heat Pump with Remote Outdoor Unit-Air-Source) | N/A
212983733 | Central Heat Pump | DAY & NIGHT | DLCURAH18ABK |  |  | EN(A,D)4X30L17** | *92MSN0601412A* | 17400 |  |  | 16.5 | 8.1 | 18000 |  |  | 18700 | 103.9% | 2.24 | Both | 362.5 | 1.45 | HRCU-A-CB (Split System: Heat Pump with Remote Outdoor Unit-Air-Source) | N/A
212978705 | Central Heat Pump | KEEPRITE | DLCURAH24ABK |  |  | EN(A,D)4X24L17** | *80MS(N,L)0701712A* | 23400 |  |  | 17 | 8.5 | 27000 |  |  | 24800 | 91.85% | 2.08 | Both | 487.5 | 1.95 | HRCU-A-CB (Split System: Heat Pump with Remote Outdoor Unit-Air-Source) | N/A
212975048 | Central Heat Pump | DAY & NIGHT | DLCURAH24ABK |  |  | EN(A,D)4X30L17** | *96VTN0401410B* | 23400 |  |  | 16 | 8.1 | 26400 |  |  | 24600 | 93.18% | 2.04 | Both | 487.5 | 1.95 | HRCU-A-CB (Split System: Heat Pump with Remote Outdoor Unit-Air-Source) | N/A
212985869 | Central Heat Pump | DAY & NIGHT | DLCURAH24ABK |  |  | EN(A,D,W)4X36L17** | *96MSN0261410A* | 23400 |  |  | 16.5 | 8.1 | 26000 |  |  | 24400 | 93.85% | 2.02 | Both | 487.5 | 1.95 | HRCU-A-CB (Split System: Heat Pump with Remote Outdoor Unit-Air-Source) | N/A
212986923 | Central Heat Pump | DAY & NIGHT | DLCURAH24ABK |  |  | EA*4X37L17A* | *96MSN0601412A* | 24000 |  |  | 16.5 | 8.5 | 25200 |  |  | 22200 | 88.1% | 1.84 | Both | 500 | 2 | HRCU-A-CB (Split System: Heat Pump with Remote Outdoor Unit-Air-Source) | N/A
212982284 | Central Heat Pump | KEEPRITE | DLCURAH24ABK |  |  | EA*4X36L17A* | *80MSU0401712A* | 23400 |  |  | 17 | 8.5 | 25600 |  |  | 23400 | 91.41% | 1.94 | Both | 487.5 | 1.95 | HRCU-A-CB (Split System: Heat Pump with Remote Outdoor Unit-Air-Source) | N/A
214396694 | Central Heat Pump | LUXAIRE | HH824E2S11 |  |  | CTF30B5ACS1+JMC12B2SN1 |  | 23000 |  |  | 18 | 9 | 23000 |  |  | 18300 | 79.57% | 2 | Both | 480 | 1.92 | HRCU-A-CB (Split System: Heat Pump with Remote Outdoor Unit-Air-Source) | Both
204456622 | Central Heat Pump | KEEPRITE | CVH825GKA2* |  |  | EA*4X36L17A*+WALLCON | *96CTN0801714A* | 23600 |  |  | 16.5 | 8.1 | 21600 |  |  | 16700 | 77.31% | 1.92 | Both | 492.5 | 1.97 | HRCU-A-CB (Split System: Heat Pump with Remote Outdoor Unit-Air-Source) | N/A
214626024 | Central Heat Pump | LENNOX | SL25XPV-024-230A** |  |  | CK40HT-42B-0*+TDR | SL280UH070V36A* | 22800 |  |  | 22.2 | 9.6 | 21400 |  |  | 20000 | 93.46% | 1.98 | Both | 475 | 1.9 | HRCU-A-CB (Split System: Heat Pump with Remote Outdoor Unit-Air-Source) | Yes
213782342 | Central Heat Pump | KEEPRITE | CVH837GKA2* |  |  | EHD4X60AAL+WALLCON | *96CTN0801714B* | 32800 |  |  | 16.5 | 8.1 | 32200 |  |  | 25000 | 77.64% | 1.98 | Both | 682.5 | 2.73 | HRCU-A-CB (Split System: Heat Pump with Remote Outdoor Unit-Air-Source) | N/A
212383322 | Central Heat Pump | KEEPRITE | DLCURAH36ABK |  |  | EA*4X36L21A* | *80ES(N,L)0902120A* | 35600 |  |  | 16 | 8.1 | 39500 |  |  | 35200 | 89.11% | 1.84 | Both | 742.5 | 2.97 | HRCU-A-CB (Split System: Heat Pump with Remote Outdoor Unit-Air-Source) | N/A
213772902 | Central Heat Pump | KEEPRITE | CVH825GKA3* |  |  | EA*4X30L17A*+WALLCON | *97CMN0801714B* | 23400 |  |  | 16 | 8.1 | 21600 |  |  | 16700 | 77.31% | 1.9 | Both | 487.5 | 1.95 | HRCU-A-CB (Split System: Heat Pump with Remote Outdoor Unit-Air-Source) | N/A
213781884 | Central Heat Pump | TEMPSTAR | TVH837GKA2* |  |  | EHD4X36AAL+WALLCON | *96CTN1202422B* | 32200 |  |  | 16.5 | 8.1 | 32800 |  |  | 24600 | 75% | 1.94 | Both | 670 | 2.68 | HRCU-A-CB (Split System: Heat Pump with Remote Outdoor Unit-Air-Source) | N/A
213781104 | Central Heat Pump | TEMPSTAR | TVH837GKA2* |  |  | EA*4X42L24A*+WALLCON | *80CTL1102120B* | 31800 |  |  | 17.5 | 8.1 | 32800 |  |  | 24400 | 74.39% | 1.9 | Both | 662.5 | 2.65 | HRCU-A-CB (Split System: Heat Pump with Remote Outdoor Unit-Air-Source) | N/A
213781154 | Central Heat Pump | TEMPSTAR | TVH837GKA2* |  |  | EA*4X42L24A*+WALLCON | *96CTN1202422B* | 31800 |  |  | 17.5 | 8.1 | 33000 |  |  | 24400 | 73.94% | 1.9 | Both | 662.5 | 2.65 | HRCU-A-CB (Split System: Heat Pump with Remote Outdoor Unit-Air-Source) | N/A
204456867 | Central Heat Pump | KEEPRITE | CVH825GKA2* |  |  | EA*4X37L17A*+WALLCON | *97CMN0801714A* | 24200 |  |  | 16 | 8.1 | 21400 |  |  | 16800 | 78.5% | 1.98 | Both | 505 | 2.02 | HRCU-A-CB (Split System: Heat Pump with Remote Outdoor Unit-Air-Source) | N/A
204456849 | Central Heat Pump | KEEPRITE | CVH825GKA2* |  |  | EA*4X37L17A*+WALLCON | *96CTN0801714A* | 24200 |  |  | 16.5 | 8.1 | 21400 |  |  | 16700 | 78.04% | 1.98 | Both | 505 | 2.02 | HRCU-A-CB (Split System: Heat Pump with Remote Outdoor Unit-Air-Source) | N/A
204456550 | Central Heat Pump | KEEPRITE | CVH825GKA2* |  |  | EA*4X30L17A*+WALLCON | *96CTN0801714A* | 23400 |  |  | 16.5 | 8.1 | 21600 |  |  | 16800 | 77.78% | 1.9 | Both | 487.5 | 1.95 | HRCU-A-CB (Split System: Heat Pump with Remote Outdoor Unit-Air-Source) | N/A
204456885 | Central Heat Pump | KEEPRITE | CVH825GKA2* |  |  | EA*4X37L17A*+WALLCON | *80CTL0901716A* | 24200 |  |  | 17 | 8.1 | 21400 |  |  | 16600 | 77.57% | 2.02 | Both | 505 | 2.02 | HRCU-A-CB (Split System: Heat Pump with Remote Outdoor Unit-Air-Source) | N/A
204456532 | Central Heat Pump | KEEPRITE | CVH825GKA2* |  |  | EA*4X30L17A*+WALLCON | *80CTL0701716A* | 23400 |  |  | 16.5 | 8.1 | 21600 |  |  | 16700 | 77.31% | 1.92 | Both | 487.5 | 1.95 | HRCU-A-CB (Split System: Heat Pump with Remote Outdoor Unit-Air-Source) | N/A
212975273 | Central Heat Pump | KEEPRITE | DLCURAH24ABK |  |  | EA*4X25L17A* | *96VTN0401712B* | 24200 |  |  | 16 | 8.5 | 25400 |  |  | 21800 | 85.83% | 1.8 | Both | 505 | 2.02 | HRCU-A-CB (Split System: Heat Pump with Remote Outdoor Unit-Air-Source) | N/A
211242345 | Central Heat Pump | DAY & NIGHT | DLCURAH24ABK |  |  | EA*4X36L21A* | *96VTN1002122A* | 23800 |  |  | 17 | 8.5 | 25800 |  |  | 23200 | 89.92% | 1.92 | Both | 495 | 1.98 | HRCU-A-CB (Split System: Heat Pump with Remote Outdoor Unit-Air-Source) | N/A
212975061 | Central Heat Pump | DAY & NIGHT | DLCURAH24ABK |  |  | EN(A,D,W)4X36L17** | *96VTN0401410B* | 23400 |  |  | 16 | 8.1 | 26400 |  |  | 24600 | 93.18% | 2.04 | Both | 487.5 | 1.95 | HRCU-A-CB (Split System: Heat Pump with Remote Outdoor Unit-Air-Source) | N/A
212981778 | Central Heat Pump | DAY & NIGHT | DLCURAH24ABK |  |  | EN(A,D)4X24L17** | *80MSU1002120A* | 23200 |  |  | 16 | 8.5 | 27000 |  |  | 25000 | 92.59% | 2.08 | Both | 482.5 | 1.93 | HRCU-A-CB (Split System: Heat Pump with Remote Outdoor Unit-Air-Source) | N/A
204300606 | Central Heat Pump | KEEPRITE | CVH837GKA** |  |  | EHD4X48AAL+WALLCON | *97CMN0602120A* | 32400 |  |  | 16.5 | 8.1 | 33200 |  |  | 25200 | 75.9% | 1.94 | Both | 675 | 2.7 | HRCU-A-CB (Split System: Heat Pump with Remote Outdoor Unit-Air-Source) | N/A
212986147 | Central Heat Pump | KEEPRITE | DLCURAH24ABK |  |  | EA*4X24L17A* | *96MSN0401410A* | 23200 |  |  | 16 | 8.5 | 27000 |  |  | 26400 | 97.78% | 2.2 | Both | 482.5 | 1.93 | HRCU-A-CB (Split System: Heat Pump with Remote Outdoor Unit-Air-Source) | N/A
212983203 | Central Heat Pump | KEEPRITE | DLCURAH24ABK |  |  | EA*4X37L21A* | *92MSN0401712A* | 24000 |  |  | 16 | 8.1 | 25400 |  |  | 21800 | 85.83% | 1.8 | Both | 500 | 2 | HRCU-A-CB (Split System: Heat Pump with Remote Outdoor Unit-Air-Source) | N/A
212987383 | Central Heat Pump | KEEPRITE | DLCURAH24ABK |  |  | EA*4X25L17A* | *96MSN0801716A* | 24400 |  |  | 17 | 8.5 | 25200 |  |  | 21600 | 85.71% | 1.8 | Both | 507.5 | 2.03 | HRCU-A-CB (Split System: Heat Pump with Remote Outdoor Unit-Air-Source) | N/A
212984055 | Central Heat Pump | DAY & NIGHT | DLCURAH24ABK |  |  | EA*4X30L17A* | *92MSN0601714A* | 23600 |  |  | 17 | 8.5 | 26400 |  |  | 24600 | 93.18% | 2.04 | Both | 492.5 | 1.97 | HRCU-A-CB (Split System: Heat Pump with Remote Outdoor Unit-Air-Source) | N/A
212975339 | Central Heat Pump | KEEPRITE | DLCURAH24ABK |  |  | EN(A,D)4X24L17** | *96VTN0401712B* | 23200 |  |  | 15.5 | 8.5 | 27000 |  |  | 25000 | 92.59% | 2.06 | Both | 482.5 | 1.93 | HRCU-A-CB (Split System: Heat Pump with Remote Outdoor Unit-Air-Source) | N/A
212977690 | Central Heat Pump | KEEPRITE | DLCURAH24ABK |  |  | EN(A,D)4X30L17** | *80MS(N,L)0451412A* | 23600 |  |  | 17 | 8.5 | 26400 |  |  | 24200 | 91.67% | 2 | Both | 492.5 | 1.97 | HRCU-A-CB (Split System: Heat Pump with Remote Outdoor Unit-Air-Source) | N/A
212983170 | Central Heat Pump | KEEPRITE | DLCURAH24ABK |  |  | EA*4X36L17A* | *92MSN0401712A* | 23400 |  |  | 16 | 8.5 | 26400 |  |  | 24000 | 90.91% | 1.98 | Both | 487.5 | 1.95 | HRCU-A-CB (Split System: Heat Pump with Remote Outdoor Unit-Air-Source) | N/A
213079680 | Central Heat Pump | BRYANT HEATING AND COOLING SYSTEMS | 38MURAQ36AB3* |  |  | CAP**4321AL* | 912SE60080M21*** | 36800 |  |  | 16.5 | 8.5 | 38500 |  |  | 34800 | 90.39% | 2.08 | Both | 767.5 | 3.07 | HRCU-A-CB (Split System: Heat Pump with Remote Outdoor Unit-Air-Source) | N/A
213076574 | Central Heat Pump | BRYANT HEATING AND COOLING SYSTEMS | 38MURAQ36AB3* |  |  | CNPV*4821AL* | 82*TB48070V17*** | 35600 |  |  | 16 | 8.1 | 38500 |  |  | 35000 | 90.91% | 1.98 | Both | 742.5 | 2.97 | HRCU-A-CB (Split System: Heat Pump with Remote Outdoor Unit-Air-Source) | N/A
213077625 | Central Heat Pump | BRYANT HEATING AND COOLING SYSTEMS | 38MURAQ36AB3* |  |  | CAP**4224AL* | 926TC60100V21*** | 35400 |  |  | 16.5 | 8.1 | 38500 |  |  | 35000 | 90.91% | 1.88 | Both | 737.5 | 2.95 | HRCU-A-CB (Split System: Heat Pump with Remote Outdoor Unit-Air-Source) | N/A
211206988 | Central Heat Pump | COLEMAN | HC20B4821 |  |  | XAMC48HE3N1+CC | TMLV100C16MP12 | 43500 |  |  | 19 | 9 | 44500 |  |  | 36200 | 81.35% | 2.14 | Both | 907.5 | 3.63 | HRCU-A-CB (Split System: Heat Pump with Remote Outdoor Unit-Air-Source) | No
214807735 | Central Heat Pump | LUXAIRE | HH824E2S11 |  |  | CTM36B5ADS1 | TMLE100B12MP11 | 23000 |  |  | 18 | 9 | 23000 |  |  | 18000 | 78.26% | 2 | Both | 480 | 1.92 | HRCU-A-CB (Split System: Heat Pump with Remote Outdoor Unit-Air-Source) | Both
214097688 | Central Heat Pump | RHEEM | RD17AZ48AJ3N |  |  | RCFZ6024SEANM | R802V0755A21DZ | 45500 |  |  | 17 | 8.1 | 45500 |  |  | 40000 | 87.91% | 2.1 | Both | 947.5 | 3.79 | HRCU-A-CB (Split System: Heat Pump with Remote Outdoor Unit-Air-Source) | Yes
213297168 | Central Heat Pump | COLEMAN | HMH72B341 |  |  | XAFC30CXXN1+TXV | Z8ES080C16SMPS1 | 33600 |  |  | 18 | 8.5 | 33000 |  |  | 23200 | 70.3% | 2.08 | Both | 700 | 2.8 | HRCU-A-CB (Split System: Heat Pump with Remote Outdoor Unit-Air-Source) | N/A
214398487 | Central Heat Pump | LUXAIRE | HH836E2S11 |  |  | CTM36B5CDS1 | TM8Y080B12MP11 | 33000 |  |  | 18 | 8.5 | 30800 |  |  | 25200 | 81.82% | 2 | Both | 687.5 | 2.75 | HRCU-A-CB (Split System: Heat Pump with Remote Outdoor Unit-Air-Source) | Yes
214398586 | Central Heat Pump | LUXAIRE | HH836E2S11 |  |  | CTM48C5CFS1 | LP9C100C20MP13 | 33800 |  |  | 18 | 8.5 | 32400 |  |  | 26000 | 80.25% | 2 | Both | 705 | 2.82 | HRCU-A-CB (Split System: Heat Pump with Remote Outdoor Unit-Air-Source) | N/A
213297108 | Central Heat Pump | COLEMAN | HMH72B341 |  |  | XAFC48FXXN1+TXV | Z8ES120C16SMPS1 | 34000 |  |  | 16.5 | 8.5 | 32800 |  |  | 23400 | 71.34% | 2.1 | Both | 707.5 | 2.83 | HRCU-A-CB (Split System: Heat Pump with Remote Outdoor Unit-Air-Source) | N/A
214720044 | Central Heat Pump | LUXAIRE | HH836E2S11 |  |  | CTU48C5XFS1+JMET12CS2N1+TXV |  | 34000 |  |  | 19 | 8.5 | 31800 |  |  | 24400 | 76.73% | 2 | Both | 707.5 | 2.83 | HRCU-A-CB (Split System: Heat Pump with Remote Outdoor Unit-Air-Source) | N/A
211390851 | Central Heat Pump | CHAMPION HEATING AND COOLING | HMH72B341 |  |  | XAUB30CXXN1+TXV | TPLC080B12MP13 | 32400 |  |  | 17 | 8.1 | 33600 |  |  | 23600 | 70.24% | 2 | Both | 675 | 2.7 | HRCU-A-CB (Split System: Heat Pump with Remote Outdoor Unit-Air-Source) | N/A
211390869 | Central Heat Pump | CHAMPION HEATING AND COOLING | HMH72B341 |  |  | XAHB36DXXN1+TXV | TM8V060A12MP12 | 33400 |  |  | 16.5 | 8.1 | 33600 |  |  | 23800 | 70.83% | 2.02 | Both | 695 | 2.78 | HRCU-A-CB (Split System: Heat Pump with Remote Outdoor Unit-Air-Source) | N/A
214398524 | Central Heat Pump | LUXAIRE | HH836E2S11 |  |  | CTF36C5CDS1 | TL9E100C20UH11 | 33800 |  |  | 17 | 8.5 | 31600 |  |  | 25400 | 80.38% | 2 | Both | 705 | 2.82 | HRCU-A-CB (Split System: Heat Pump with Remote Outdoor Unit-Air-Source) | N/A
214570485 | Central Heat Pump | KEEPRITE | CVH825GKA3* |  |  | EA*4X37L21A*+WALLCON | *96CTN0802120B* | 24400 |  |  | 17 | 8.5 | 21200 |  |  | 16600 | 78.3% | 2.04 | Both | 507.5 | 2.03 | HRCU-A-CB (Split System: Heat Pump with Remote Outdoor Unit-Air-Source) | N/A
213772982 | Central Heat Pump | KEEPRITE | CVH825GKA3* |  |  | EA*4X36L17A*+WALLCON | *95CSU0601716B* | 23400 |  |  | 16.5 | 8.1 | 21600 |  |  | 16700 | 77.31% | 1.94 | Both | 487.5 | 1.95 | HRCU-A-CB (Split System: Heat Pump with Remote Outdoor Unit-Air-Source) | N/A
213772962 | Central Heat Pump | KEEPRITE | CVH825GKA3* |  |  | EA*4X36L17A*+WALLCON | *80CTL0701716B* | 23600 |  |  | 16.5 | 8.1 | 21400 |  |  | 16700 | 78.04% | 1.94 | Both | 492.5 | 1.97 | HRCU-A-CB (Split System: Heat Pump with Remote Outdoor Unit-Air-Source) | N/A
214609186 | Central Heat Pump | LUXAIRE | HH824E2S11 |  |  | CTF36B5ADS1 | Z9ES080B12SMPS1 | 23000 |  |  | 18 | 9 | 23000 |  |  | 17800 | 77.39% | 2 | Both | 480 | 1.92 | HRCU-A-CB (Split System: Heat Pump with Remote Outdoor Unit-Air-Source) | N/A
214396659 | Central Heat Pump | LUXAIRE | HH824E2S11 |  |  | JHC36B5AD2SS1 |  | 23000 |  |  | 19 | 9.5 | 23000 |  |  | 17900 | 77.83% | 2 | Both | 480 | 1.92 | HRCU-A-CB (Split System: Heat Pump with Remote Outdoor Unit-Air-Source) | Both
214398551 | Central Heat Pump | LUXAIRE | HH836E2S11 |  |  | CTF36C5CDS1 | TM9Y080C16MP11 | 33800 |  |  | 18 | 8.5 | 32000 |  |  | 25800 | 80.62% | 2 | Both | 705 | 2.82 | HRCU-A-CB (Split System: Heat Pump with Remote Outdoor Unit-Air-Source) | N/A
214398576 | Central Heat Pump | LUXAIRE | HH836E2S11 |  |  | CTM48C5CFS1 | TM9V100C20MP12 | 33800 |  |  | 18 | 8.5 | 32400 |  |  | 26000 | 80.25% | 2 | Both | 705 | 2.82 | HRCU-A-CB (Split System: Heat Pump with Remote Outdoor Unit-Air-Source) | N/A
214398492 | Central Heat Pump | LUXAIRE | HH836E2S11 |  |  | CTF36C5CDS1 | TM9E100C16MP12 | 33400 |  |  | 18 | 8.5 | 31200 |  |  | 25200 | 80.77% | 2 | Both | 695 | 2.78 | HRCU-A-CB (Split System: Heat Pump with Remote Outdoor Unit-Air-Source) | N/A
214719992 | Central Heat Pump | LUXAIRE | HH836E2S11 |  |  | CTU48C5XFS1+TXV | TM8E100C20MP11 | 34000 |  |  | 17 | 8.5 | 32200 |  |  | 25800 | 80.12% | 2 | Both | 707.5 | 2.83 | HRCU-A-CB (Split System: Heat Pump with Remote Outdoor Unit-Air-Source) | Yes
213296861 | Central Heat Pump | CHAMPION HEATING AND COOLING | HMH72B341 |  |  | XAFC36DXXN1+TXV | Z8ES120C20LMPS1 | 34000 |  |  | 17.5 | 8.5 | 34000 |  |  | 24600 | 72.35% | 2.12 | Both | 707.5 | 2.83 | HRCU-A-CB (Split System: Heat Pump with Remote Outdoor Unit-Air-Source) | N/A
211392223 | Central Heat Pump | CHAMPION HEATING AND COOLING | HMH72B341 |  |  | XAHB36DXXN1+TXV | TM8E080B12MP11 | 33200 |  |  | 17 | 8.1 | 33200 |  |  | 23400 | 70.48% | 2 | Both | 692.5 | 2.77 | HRCU-A-CB (Split System: Heat Pump with Remote Outdoor Unit-Air-Source) | N/A
214396922 | Central Heat Pump | LUXAIRE | HH836E2S11 |  |  | CTM48C5CFS1 | TM8E080C16MP11 | 32800 |  |  | 19 | 8.5 | 30800 |  |  | 24000 | 77.92% | 2 | Both | 682.5 | 2.73 | HRCU-A-CB (Split System: Heat Pump with Remote Outdoor Unit-Air-Source) | N/A
213297011 | Central Heat Pump | CHAMPION HEATING AND COOLING | HMH72B341 |  |  | XAFA30DXXN1+TXV | Z8ES040A12LMPS1 | 33800 |  |  | 17.5 | 8.1 | 33400 |  |  | 23400 | 70.06% | 2.04 | Both | 705 | 2.82 | HRCU-A-CB (Split System: Heat Pump with Remote Outdoor Unit-Air-Source) | N/A
212977702 | Central Heat Pump | KEEPRITE | DLCURAH24ABK |  |  | EN(A,D,W)4X36L17** | *80MS(N,L)0451412A* | 23600 |  |  | 17 | 8.5 | 26400 |  |  | 24200 | 91.67% | 2 | Both | 492.5 | 1.97 | HRCU-A-CB (Split System: Heat Pump with Remote Outdoor Unit-Air-Source) | N/A
212984153 | Central Heat Pump | KEEPRITE | DLCURAH24ABK |  |  | EN(A,D)4X36L21** | *92MSN0601714A* | 23600 |  |  | 17 | 8.5 | 26400 |  |  | 24200 | 91.67% | 2.02 | Both | 492.5 | 1.97 | HRCU-A-CB (Split System: Heat Pump with Remote Outdoor Unit-Air-Source) | N/A
212983148 | Central Heat Pump | KEEPRITE | DLCURAH24ABK |  |  | EA*4X25L17A* | *92MSN0401712A* | 24000 |  |  | 16 | 8.1 | 25200 |  |  | 22000 | 87.3% | 1.82 | Both | 500 | 2 | HRCU-A-CB (Split System: Heat Pump with Remote Outdoor Unit-Air-Source) | N/A
212977568 | Central Heat Pump | DAY & NIGHT | DLCURAH24ABK |  |  | EA*4X24L14A* | *80MS(N,L)0451412A* | 23400 |  |  | 17 | 8.5 | 27000 |  |  | 26200 | 97.04% | 2.22 | Both | 487.5 | 1.95 | HRCU-A-CB (Split System: Heat Pump with Remote Outdoor Unit-Air-Source) | N/A
212986933 | Central Heat Pump | DAY & NIGHT | DLCURAH24ABK |  |  | EN(A,D)4X24L14** | *96MSN0601412A* | 23200 |  |  | 16.5 | 8.5 | 27000 |  |  | 25200 | 93.33% | 2.1 | Both | 482.5 | 1.93 | HRCU-A-CB (Split System: Heat Pump with Remote Outdoor Unit-Air-Source) | N/A
212978694 | Central Heat Pump | KEEPRITE | DLCURAH24ABK |  |  | EA*4X37L21A* | *80MS(N,L)0701712A* | 24400 |  |  | 17.5 | 8.5 | 25200 |  |  | 21200 | 84.13% | 1.8 | Both | 507.5 | 2.03 | HRCU-A-CB (Split System: Heat Pump with Remote Outdoor Unit-Air-Source) | N/A
212985047 | Central Heat Pump | KEEPRITE | DLCURAH24ABK |  |  | EA*4X37L21A* | *92MSN0802120A* | 24800 |  |  | 17.5 | 8.5 | 25600 |  |  | 21400 | 83.59% | 1.8 | Both | 517.5 | 2.07 | HRCU-A-CB (Split System: Heat Pump with Remote Outdoor Unit-Air-Source) | N/A
212980285 | Central Heat Pump | KEEPRITE | DLCURAH24ABK |  |  | EN(A,D)4X36L21** | *80MS(N,L)0902116A* | 23800 |  |  | 17 | 8.5 | 26400 |  |  | 24000 | 90.91% | 2 | Both | 495 | 1.98 | HRCU-A-CB (Split System: Heat Pump with Remote Outdoor Unit-Air-Source) | N/A
211178353 | Central Heat Pump | Liberty Heating & Air Conditioning | ASZS601810A* |  |  | CA*EA1818*4A* | G*VC800803B*A* | 16600 |  |  | 17.5 | 8.5 | 17400 |  |  | 13000 | 74.71% | 2.1 | Both | 345 | 1.38 | HRCU-A-CB (Split System: Heat Pump with Remote Outdoor Unit-Air-Source) | N/A
211178355 | Central Heat Pump | Liberty Heating & Air Conditioning | ASZS601810A* |  |  | CA*EA1818*4A* | G*VC960403BNB* | 16600 |  |  | 17.5 | 8.5 | 17400 |  |  | 13000 | 74.71% | 2.1 | Both | 345 | 1.38 | HRCU-A-CB (Split System: Heat Pump with Remote Outdoor Unit-Air-Source) | N/A
214491933 | Central Heat Pump | Liberty Heating & Air Conditioning | ASZS601810A* |  |  | CA*EA1818*4B* | G*VC800804C*A* | 16600 |  |  | 17.5 | 8.5 | 17400 |  |  | 13000 | 74.71% | 2.1 | Both | 345 | 1.38 | HRCU-A-CB (Split System: Heat Pump with Remote Outdoor Unit-Air-Source) | N/A
206765960 | Central Heat Pump | BRYANT HEATING AND COOLING SYSTEMS | 288BNV025*0**C* |  |  | CAP**3721AL*+UI | 986TC42060C17*** | 24400 |  |  | 16.5 | 8.1 | 21200 |  |  | 16700 | 78.77% | 2.02 | Both | 507.5 | 2.03 | HRCU-A-CB (Split System: Heat Pump with Remote Outdoor Unit-Air-Source) | N/A
206767150 | Central Heat Pump | BRYANT HEATING AND COOLING SYSTEMS | 288BNV025*0**C* |  |  | CAP**3621AL*+UI | 83*CA48060C17*** | 23600 |  |  | 16.5 | 8.1 | 21400 |  |  | 16600 | 77.57% | 1.94 | Both | 492.5 | 1.97 | HRCU-A-CB (Split System: Heat Pump with Remote Outdoor Unit-Air-Source) | N/A
212986171 | Central Heat Pump | KEEPRITE | DLCURAH24ABK |  |  | EA*4X30L14A* | *96MSN0401410A* | 23400 |  |  | 16 | 8.5 | 26400 |  |  | 24800 | 93.94% | 2.04 | Both | 487.5 | 1.95 | HRCU-A-CB (Split System: Heat Pump with Remote Outdoor Unit-Air-Source) | N/A
212983236 | Central Heat Pump | KEEPRITE | DLCURAH24ABK |  |  | EN(A,D,W)4X36L17** | *92MSN0401712A* | 23400 |  |  | 15.5 | 8.1 | 26200 |  |  | 24200 | 92.37% | 1.98 | Both | 487.5 | 1.95 | HRCU-A-CB (Split System: Heat Pump with Remote Outdoor Unit-Air-Source) | N/A
212978683 | Central Heat Pump | KEEPRITE | DLCURAH24ABK |  |  | EA*4X37L17A* | *80MS(N,L)0701712A* | 24200 |  |  | 17.5 | 8.5 | 25200 |  |  | 22000 | 87.3% | 1.84 | Both | 505 | 2.02 | HRCU-A-CB (Split System: Heat Pump with Remote Outdoor Unit-Air-Source) | N/A
212981014 | Central Heat Pump | KEEPRITE | DLCURAH24ABK |  |  | EN(A,D)4X36L21** | *80MS(N,L)1102120A* | 23400 |  |  | 17 | 8.5 | 26200 |  |  | 24600 | 93.89% | 2.06 | Both | 487.5 | 1.95 | HRCU-A-CB (Split System: Heat Pump with Remote Outdoor Unit-Air-Source) | N/A
212986943 | Central Heat Pump | DAY & NIGHT | DLCURAH24ABK |  |  | EN(A,D)4X24L17** | *96MSN0601412A* | 23200 |  |  | 16.5 | 8.5 | 27000 |  |  | 25200 | 93.33% | 2.1 | Both | 482.5 | 1.93 | HRCU-A-CB (Split System: Heat Pump with Remote Outdoor Unit-Air-Source) | N/A
204300306 | Central Heat Pump | KEEPRITE | CVH837GKA** |  |  | EHD4X42AAL+WALLCON | *96CTN1202422A* | 32600 |  |  | 17 | 8.1 | 33000 |  |  | 24800 | 75.15% | 1.96 | Both | 680 | 2.72 | HRCU-A-CB (Split System: Heat Pump with Remote Outdoor Unit-Air-Source) | N/A
212609393 | Central Heat Pump | RHEEM | RP18AZ48AJVC |  |  | RCFZ6021SEAAM | R802V0755A21UHS | 44500 |  |  | 18 | 8.1 | 43500 |  |  | 45000 | 103.4% | 2 | Both | 927.5 | 3.71 | HRCU-A-CB (Split System: Heat Pump with Remote Outdoor Unit-Air-Source) | N/A
212978738 | Central Heat Pump | KEEPRITE | DLCURAH24ABK |  |  | EN(A,D)4X36L21** | *80MS(N,L)0701712A* | 23400 |  |  | 17.5 | 8.5 | 26200 |  |  | 24600 | 93.89% | 2.06 | Both | 487.5 | 1.95 | HRCU-A-CB (Split System: Heat Pump with Remote Outdoor Unit-Air-Source) | N/A
214396771 | Central Heat Pump | LUXAIRE | HH860E2S11 |  |  | CTF60D5CJS1 | TM8E130D20MP11 | 52000 |  |  | 18 | 8.5 | 54000 |  |  | 39000 | 72.22% | 2 | Both | 1082.5 | 4.33 | HRCU-A-CB (Split System: Heat Pump with Remote Outdoor Unit-Air-Source) | Yes
214809256 | Central Heat Pump | LUXAIRE | HH860E2S11 |  |  | CTU60C5XGS1+TXV | TL9E100C20UH11 | 44000 |  |  | 17 | 8.5 | 44500 |  |  | 33400 | 75.06% | 2 | Both | 917.5 | 3.67 | HRCU-A-CB (Split System: Heat Pump with Remote Outdoor Unit-Air-Source) | Both
214809019 | Central Heat Pump | LUXAIRE | HH860E2S11 |  |  | CTU60C5XGS1+TXV | LP9C100C16MP13 | 43500 |  |  | 17 | 8.5 | 44000 |  |  | 33200 | 75.45% | 2 | Both | 907.5 | 3.63 | HRCU-A-CB (Split System: Heat Pump with Remote Outdoor Unit-Air-Source) | Both
214809004 | Central Heat Pump | LUXAIRE | HH860E2S11 |  |  | CTU60C5XGS1+JMC17C2SN1+TXV |  | 44500 |  |  | 18 | 8.5 | 44000 |  |  | 33200 | 75.45% | 2 | Both | 927.5 | 3.71 | HRCU-A-CB (Split System: Heat Pump with Remote Outdoor Unit-Air-Source) | Both
214397173 | Central Heat Pump | LUXAIRE | HH860E2S11 |  |  | CTM60D5CHS1+JME18D2SN1 |  | 53000 |  |  | 19 | 8.5 | 53500 |  |  | 38500 | 71.96% | 2 | Both | 1105 | 4.42 | HRCU-A-CB (Split System: Heat Pump with Remote Outdoor Unit-Air-Source) | Both
214397041 | Central Heat Pump | LUXAIRE | HH860E2S11 |  |  | CTM60C5CGS1 | TM8Y080C16MP11 | 44000 |  |  | 18 | 8.5 | 44000 |  |  | 33400 | 75.91% | 2 | Both | 917.5 | 3.67 | HRCU-A-CB (Split System: Heat Pump with Remote Outdoor Unit-Air-Source) | Both
212982666 | Central Heat Pump | DAY & NIGHT | DLCURAH30ABK |  |  | EA*4X43L21A* | *80MSU0601716A* | 30800 |  |  | 15.2 | 8.5 | 33000 |  |  | 26200 | 79.39% | 1.86 | Both | 642.5 | 2.57 | HRCU-A-CB (Split System: Heat Pump with Remote Outdoor Unit-Air-Source) | N/A
211712902 | Central Heat Pump | KEEPRITE | DLCURAH30ABK |  |  | EA*4X42L24A* | *92ESN0802120A* | 30600 |  |  | 15.2 | 8.1 | 34200 |  |  | 26800 | 78.36% | 1.82 | Both | 637.5 | 2.55 | HRCU-A-CB (Split System: Heat Pump with Remote Outdoor Unit-Air-Source) | N/A
211206970 | Central Heat Pump | COLEMAN | HC20B4821 |  |  | XAMC48HE3N1+CC | TPLC120C20MP13 | 43500 |  |  | 19 | 9 | 44500 |  |  | 36200 | 81.35% | 2.14 | Both | 907.5 | 3.63 | HRCU-A-CB (Split System: Heat Pump with Remote Outdoor Unit-Air-Source) | No
211206993 | Central Heat Pump | COLEMAN | HC20B4821 |  |  | XAMC48HE3N1+CC | TPLC080C16MP13 | 43500 |  |  | 19 | 9 | 44500 |  |  | 36200 | 81.35% | 2.14 | Both | 907.5 | 3.63 | HRCU-A-CB (Split System: Heat Pump with Remote Outdoor Unit-Air-Source) | No
211206965 | Central Heat Pump | COLEMAN | HC20B4821 |  |  | XAMC48HE3N1+CC | TPLC100C20MP13 | 43500 |  |  | 19 | 9 | 44500 |  |  | 36200 | 81.35% | 2.14 | Both | 907.5 | 3.63 | HRCU-A-CB (Split System: Heat Pump with Remote Outdoor Unit-Air-Source) | No
214609157 | Central Heat Pump | LUXAIRE | HH824E2S11 |  |  | CTF36B5ADS1 | Z9ES060B12SMPS1 | 23000 |  |  | 17 | 9 | 23000 |  |  | 17800 | 77.39% | 2 | Both | 480 | 1.92 | HRCU-A-CB (Split System: Heat Pump with Remote Outdoor Unit-Air-Source) | N/A
212975128 | Central Heat Pump | DAY & NIGHT | DLCURAH18ABK |  |  | EN(A,D)4X30L17** | *96VTN0401712B* | 17300 |  |  | 16 | 8.1 | 17900 |  |  | 18600 | 103.9% | 2.22 | Both | 360 | 1.44 | HRCU-A-CB (Split System: Heat Pump with Remote Outdoor Unit-Air-Source) | N/A
212985889 | Central Heat Pump | DAY & NIGHT | DLCURAH18ABK |  |  | EA*4X24L14A* | *96MSN0261410A* | 17300 |  |  | 16 | 8.5 | 18200 |  |  | 19400 | 106.6% | 2.34 | Both | 360 | 1.44 | HRCU-A-CB (Split System: Heat Pump with Remote Outdoor Unit-Air-Source) | N/A
213353767 | Central Heat Pump | CARRIER | 38MURAQ24AB3* |  |  | F54AA*B24L* |  | 24400 |  |  | 17 | 9.5 | 26600 |  |  | 22800 | 85.71% | 1.9 | Both | 507.5 | 2.03 | HRCU-A-CB (Split System: Heat Pump with Remote Outdoor Unit-Air-Source) | N/A
212977786 | Central Heat Pump | KEEPRITE | DLCURAH18ABK |  |  | EN(A,D)4X18L14** | *80MS(N,L)0451412A* | 17200 |  |  | 16 | 8.5 | 18400 |  |  | 19800 | 107.6% | 2.4 | Both | 357.5 | 1.43 | HRCU-A-CB (Split System: Heat Pump with Remote Outdoor Unit-Air-Source) | N/A
212977726 | Central Heat Pump | KEEPRITE | DLCURAH18ABK |  |  | EA*4X24L14A* | *80MS(N,L)0451412A* | 17500 |  |  | 16.5 | 8.5 | 18400 |  |  | 19500 | 106% | 2.34 | Both | 365 | 1.46 | HRCU-A-CB (Split System: Heat Pump with Remote Outdoor Unit-Air-Source) | N/A
214397026 | Central Heat Pump | LUXAIRE | HH860E2S11 |  |  | CTF60C5CGS1+JMVT16CC2N1 |  | 44500 |  |  | 18 | 8.5 | 44000 |  |  | 33200 | 75.45% | 2 | Both | 927.5 | 3.71 | HRCU-A-CB (Split System: Heat Pump with Remote Outdoor Unit-Air-Source) | Both
214609137 | Central Heat Pump | LUXAIRE | HH860E2S11 |  |  | CTF60D5CHS1 | Z9ES120D20SMPS1 | 53500 |  |  | 18 | 8.5 | 53500 |  |  | 39000 | 72.9% | 2 | Both | 1115 | 4.46 | HRCU-A-CB (Split System: Heat Pump with Remote Outdoor Unit-Air-Source) | Both
214398677 | Central Heat Pump | LUXAIRE | HH860E2S11 |  |  | CTM60C5CGS1 | TM9E100C20MP12 | 45500 |  |  | 17 | 8.5 | 47000 |  |  | 35000 | 74.47% | 2 | Both | 947.5 | 3.79 | HRCU-A-CB (Split System: Heat Pump with Remote Outdoor Unit-Air-Source) | N/A
214396625 | Central Heat Pump | LUXAIRE | HH860E2S11 |  |  | CTF60D5CGS1 | TMLE130D20MP11 | 46000 |  |  | 17 | 8.5 | 47000 |  |  | 35200 | 74.89% | 2 | Both | 957.5 | 3.83 | HRCU-A-CB (Split System: Heat Pump with Remote Outdoor Unit-Air-Source) | Yes
214396741 | Central Heat Pump | LUXAIRE | HH860E2S11 |  |  | CTF60D5CHS1+JME18D2SN1 |  | 53000 |  |  | 19 | 8.5 | 53500 |  |  | 38500 | 71.96% | 2 | Both | 1105 | 4.42 | HRCU-A-CB (Split System: Heat Pump with Remote Outdoor Unit-Air-Source) | Both
214396640 | Central Heat Pump | LUXAIRE | HH860E2S11 |  |  | CTM60C5CGS1 | TMLV100C16MP12 | 43500 |  |  | 18 | 8.5 | 44000 |  |  | 33200 | 75.45% | 2 | Both | 907.5 | 3.63 | HRCU-A-CB (Split System: Heat Pump with Remote Outdoor Unit-Air-Source) | Both
214720120 | Central Heat Pump | LUXAIRE | HH860E2S11 |  |  | CTU60C5XGS1+TXV | TM8E120C20MP11 | 45500 |  |  | 17 | 8.5 | 47000 |  |  | 35000 | 74.47% | 2 | Both | 947.5 | 3.79 | HRCU-A-CB (Split System: Heat Pump with Remote Outdoor Unit-Air-Source) | Yes
214398719 | Central Heat Pump | LUXAIRE | HH860E2S11 |  |  | CTF60D5CGS1 | TM9Y120D20MP11 | 44000 |  |  | 18 | 8.5 | 44000 |  |  | 33400 | 75.91% | 2 | Both | 917.5 | 3.67 | HRCU-A-CB (Split System: Heat Pump with Remote Outdoor Unit-Air-Source) | Both
206765861 | Central Heat Pump | BRYANT HEATING AND COOLING SYSTEMS | 288BNV025*0**C* |  |  | CAP**3717AL*+UI | 88*TA48070C17*** | 24200 |  |  | 16.5 | 8.1 | 21400 |  |  | 16700 | 78.04% | 2 | Both | 505 | 2.02 | HRCU-A-CB (Split System: Heat Pump with Remote Outdoor Unit-Air-Source) | N/A
206767168 | Central Heat Pump | BRYANT HEATING AND COOLING SYSTEMS | 288BNV025*0**C* |  |  | CAP**3621AL*+UI | 83*CA60100C21*** | 23600 |  |  | 16.5 | 8.1 | 21400 |  |  | 16700 | 78.04% | 1.94 | Both | 492.5 | 1.97 | HRCU-A-CB (Split System: Heat Pump with Remote Outdoor Unit-Air-Source) | N/A
206765780 | Central Heat Pump | BRYANT HEATING AND COOLING SYSTEMS | 288BNV025*0**C* |  |  | CAP**3621AL*+UI | 987MB42080C17*** | 23600 |  |  | 16.5 | 8.1 | 21600 |  |  | 16700 | 77.31% | 1.92 | Both | 492.5 | 1.97 | HRCU-A-CB (Split System: Heat Pump with Remote Outdoor Unit-Air-Source) | N/A
206765798 | Central Heat Pump | BRYANT HEATING AND COOLING SYSTEMS | 288BNV025*0**C* |  |  | CAP**3621AL*+UI | 987MB66100C21*** | 23600 |  |  | 16.5 | 8.1 | 21400 |  |  | 16600 | 77.57% | 1.94 | Both | 492.5 | 1.97 | HRCU-A-CB (Split System: Heat Pump with Remote Outdoor Unit-Air-Source) | N/A
206767177 | Central Heat Pump | BRYANT HEATING AND COOLING SYSTEMS | 288BNV025*0**C* |  |  | CAP**3717AL*+UI | 83*CA36040C17*** | 24200 |  |  | 17 | 8.1 | 21400 |  |  | 16700 | 78.04% | 2 | Both | 505 | 2.02 | HRCU-A-CB (Split System: Heat Pump with Remote Outdoor Unit-Air-Source) | N/A
206765753 | Central Heat Pump | BRYANT HEATING AND COOLING SYSTEMS | 288BNV025*0**C* |  |  | CAP**3621AL*+UI | 986TC42060C17*** | 23400 |  |  | 16.5 | 8.1 | 21600 |  |  | 16700 | 77.31% | 1.92 | Both | 487.5 | 1.95 | HRCU-A-CB (Split System: Heat Pump with Remote Outdoor Unit-Air-Source) | N/A
206765852 | Central Heat Pump | BRYANT HEATING AND COOLING SYSTEMS | 288BNV025*0**C* |  |  | CAP**3717AL*+UI | 88*TA36045C17*** | 24000 |  |  | 16 | 8.1 | 21600 |  |  | 16800 | 77.78% | 1.98 | Both | 500 | 2 | HRCU-A-CB (Split System: Heat Pump with Remote Outdoor Unit-Air-Source) | N/A
214396724 | Central Heat Pump | LUXAIRE | HH824E2S11 |  |  | CTM30B5ACS1 | LP9C060B12MP13 | 23000 |  |  | 17 | 9 | 23000 |  |  | 17800 | 77.39% | 2 | Both | 480 | 1.92 | HRCU-A-CB (Split System: Heat Pump with Remote Outdoor Unit-Air-Source) | Both
211206960 | Central Heat Pump | COLEMAN | HC20B4821 |  |  | XAMC48HE3N1+CC | TMLV120C20MP12 | 43500 |  |  | 19 | 9 | 44500 |  |  | 36200 | 81.35% | 2.14 | Both | 907.5 | 3.63 | HRCU-A-CB (Split System: Heat Pump with Remote Outdoor Unit-Air-Source) | No
204300546 | Central Heat Pump | KEEPRITE | CVH837GKA** |  |  | EHD4X48AAL+WALLCON | *97CMN1202422A* | 32600 |  |  | 16.5 | 8.1 | 33000 |  |  | 25000 | 75.76% | 1.96 | Both | 680 | 2.72 | HRCU-A-CB (Split System: Heat Pump with Remote Outdoor Unit-Air-Source) | N/A
212973567 | Central Heat Pump | DAY & NIGHT | DLCURAH24ABK |  |  | EA*4X30L17A* | *96VSN0601412B* | 23400 |  |  | 16.5 | 8.5 | 26400 |  |  | 24800 | 93.94% | 2.06 | Both | 487.5 | 1.95 | HRCU-A-CB (Split System: Heat Pump with Remote Outdoor Unit-Air-Source) | N/A
204300346 | Central Heat Pump | KEEPRITE | CVH837GKA** |  |  | EHD4X42AAL+WALLCON | *97CMN1002122A* | 32600 |  |  | 16.5 | 8.1 | 33000 |  |  | 24800 | 75.15% | 1.96 | Both | 680 | 2.72 | HRCU-A-CB (Split System: Heat Pump with Remote Outdoor Unit-Air-Source) | N/A
212977678 | Central Heat Pump | KEEPRITE | DLCURAH24ABK |  |  | EN(A,D)4X30L14** | *80MS(N,L)0451412A* | 23600 |  |  | 17 | 8.1 | 26000 |  |  | 24000 | 92.31% | 2 | Both | 492.5 | 1.97 | HRCU-A-CB (Split System: Heat Pump with Remote Outdoor Unit-Air-Source) | N/A
212978727 | Central Heat Pump | KEEPRITE | DLCURAH24ABK |  |  | EN(A,D,W)4X36L17** | *80MS(N,L)0701712A* | 23400 |  |  | 17 | 8.1 | 25800 |  |  | 24200 | 93.8% | 2.04 | Both | 487.5 | 1.95 | HRCU-A-CB (Split System: Heat Pump with Remote Outdoor Unit-Air-Source) | N/A
212982260 | Central Heat Pump | KEEPRITE | DLCURAH24ABK |  |  | EA*4X25L17A* | *80MSU0401712A* | 24400 |  |  | 17 | 8.5 | 25200 |  |  | 21600 | 85.71% | 1.82 | Both | 507.5 | 2.03 | HRCU-A-CB (Split System: Heat Pump with Remote Outdoor Unit-Air-Source) | N/A
212985057 | Central Heat Pump | KEEPRITE | DLCURAH24ABK |  |  | EN(A,D)4X36L21** | *92MSN0802120A* | 23400 |  |  | 17 | 8.5 | 26200 |  |  | 24800 | 94.66% | 2.08 | Both | 487.5 | 1.95 | HRCU-A-CB (Split System: Heat Pump with Remote Outdoor Unit-Air-Source) | N/A
211228843 | Central Heat Pump | DAY & NIGHT | DLCURAH36ABK |  |  | EA*4X48L21A* | *80VSL0702120A* | 35800 |  |  | 16 | 8.5 | 38500 |  |  | 34600 | 89.87% | 2.04 | Both | 745 | 2.98 | HRCU-A-CB (Split System: Heat Pump with Remote Outdoor Unit-Air-Source) | N/A
212384460 | Central Heat Pump | KEEPRITE | DLCURAH36ABK |  |  | EN(A,D,W)4X42L21** | *95ESN1002122A* | 36600 |  |  | 15.2 | 8.1 | 40000 |  |  | 35200 | 88% | 1.92 | Both | 762.5 | 3.05 | HRCU-A-CB (Split System: Heat Pump with Remote Outdoor Unit-Air-Source) | N/A
212980494 | Central Heat Pump | KEEPRITE | DLCURAH36ABK |  |  | EA*4X48L24A* | *80MS(N,L)0902120A* | 36000 |  |  | 16.5 | 8.5 | 37800 |  |  | 34600 | 91.53% | 2.04 | Both | 750 | 3 | HRCU-A-CB (Split System: Heat Pump with Remote Outdoor Unit-Air-Source) | N/A
213782302 | Central Heat Pump | KEEPRITE | CVH837GKA2* |  |  | EHD4X60AAL+WALLCON | *97CMN0801714B* | 32800 |  |  | 16.5 | 8.1 | 32600 |  |  | 25200 | 77.3% | 1.98 | Both | 682.5 | 2.73 | HRCU-A-CB (Split System: Heat Pump with Remote Outdoor Unit-Air-Source) | N/A
214609152 | Central Heat Pump | LUXAIRE | HH824E2S11 |  |  | CTM30B5ACS1 | Z9ES060B12SMPS1 | 23000 |  |  | 17 | 9 | 23000 |  |  | 18600 | 80.87% | 2 | Both | 480 | 1.92 | HRCU-A-CB (Split System: Heat Pump with Remote Outdoor Unit-Air-Source) | N/A
214396704 | Central Heat Pump | LUXAIRE | HH824E2S11 |  |  | JHE24B5AC2SS1 |  | 23000 |  |  | 19 | 9 | 23000 |  |  | 18300 | 79.57% | 2 | Both | 480 | 1.92 | HRCU-A-CB (Split System: Heat Pump with Remote Outdoor Unit-Air-Source) | Both
211207003 | Central Heat Pump | COLEMAN | HC20B4821 |  |  | XAMC48HE3N1+CC | CPLC080C16MP13 | 43500 |  |  | 19 | 9 | 44500 |  |  | 36200 | 81.35% | 2.14 | Both | 907.5 | 3.63 | HRCU-A-CB (Split System: Heat Pump with Remote Outdoor Unit-Air-Source) | No
212988019 | Central Heat Pump | KEEPRITE | DLCURAH36ABK |  |  | EA*4X48L24A* | *96MSN1002120A* | 36000 |  |  | 16.5 | 8.5 | 37800 |  |  | 34600 | 91.53% | 2.04 | Both | 750 | 3 | HRCU-A-CB (Split System: Heat Pump with Remote Outdoor Unit-Air-Source) | N/A
212982092 | Central Heat Pump | KEEPRITE | DLCURAH36ABK |  |  | EA*4X48L21A* | *80MSU0401712A* | 35600 |  |  | 16 | 8.5 | 37800 |  |  | 34600 | 91.53% | 2.04 | Both | 742.5 | 2.97 | HRCU-A-CB (Split System: Heat Pump with Remote Outdoor Unit-Air-Source) | N/A
212384320 | Central Heat Pump | KEEPRITE | DLCURAH36ABK |  |  | END4X42L17** | *92ESN0601714A* | 35800 |  |  | 16 | 8.1 | 39000 |  |  | 35000 | 89.74% | 1.96 | Both | 745 | 2.98 | HRCU-A-CB (Split System: Heat Pump with Remote Outdoor Unit-Air-Source) | N/A
212384295 | Central Heat Pump | KEEPRITE | DLCURAH36ABK |  |  | END4X42L17** | *80ES(N,L)0901714A* | 36200 |  |  | 15.5 | 8.1 | 39500 |  |  | 35000 | 88.61% | 1.98 | Both | 755 | 3.02 | HRCU-A-CB (Split System: Heat Pump with Remote Outdoor Unit-Air-Source) | N/A
212384694 | Central Heat Pump | KEEPRITE | DLCURAH36ABK |  |  | EN(A,D,W)4X42L21** | *92ESN1002120A* | 36200 |  |  | 15.5 | 8.1 | 39500 |  |  | 35200 | 89.11% | 1.9 | Both | 755 | 3.02 | HRCU-A-CB (Split System: Heat Pump with Remote Outdoor Unit-Air-Source) | N/A
214396719 | Central Heat Pump | LUXAIRE | HH824E2S11 |  |  | CTM30B5ACS1 | TP9C060B12MP13 | 23000 |  |  | 17 | 9 | 23000 |  |  | 17800 | 77.39% | 2 | Both | 480 | 1.92 | HRCU-A-CB (Split System: Heat Pump with Remote Outdoor Unit-Air-Source) | Both
211206943 | Central Heat Pump | COLEMAN | HC20B4821 |  |  | XAMC48HE3N1+CC | TP9C080C16MP13 | 43500 |  |  | 18 | 8.5 | 45500 |  |  | 36800 | 80.88% | 2.14 | Both | 907.5 | 3.63 | HRCU-A-CB (Split System: Heat Pump with Remote Outdoor Unit-Air-Source) | N/A
214396674 | Central Heat Pump | LUXAIRE | HH824E2S11 |  |  | CTF30A5ADS1 | TM8E060A12MP11 | 23000 |  |  | 18 | 9 | 23000 |  |  | 17900 | 77.83% | 2 | Both | 480 | 1.92 | HRCU-A-CB (Split System: Heat Pump with Remote Outdoor Unit-Air-Source) | Both
212971434 | Central Heat Pump | CARRIER | 38MURAQ18AB3* |  |  | CAP**1917AL* | 58TP*B070V17**16 | 18000 |  |  | 16.5 | 8.5 | 18000 |  |  | 17800 | 98.89% | 2.14 | Both | 375 | 1.5 | HRCU-A-CB (Split System: Heat Pump with Remote Outdoor Unit-Air-Source) | N/A
204456631 | Central Heat Pump | KEEPRITE | CVH825GKA2* |  |  | EA*4X36L17A*+WALLCON | *97CMN0601714A* | 23400 |  |  | 16 | 8.1 | 21600 |  |  | 16800 | 77.78% | 1.92 | Both | 487.5 | 1.95 | HRCU-A-CB (Split System: Heat Pump with Remote Outdoor Unit-Air-Source) | N/A
212980988 | Central Heat Pump | DAY & NIGHT | DLCURAH24ABK |  |  | EA*4X36L21A* | *80MS(N,L)1102120A* | 23600 |  |  | 17.5 | 8.5 | 26200 |  |  | 23800 | 90.84% | 2 | Both | 492.5 | 1.97 | HRCU-A-CB (Split System: Heat Pump with Remote Outdoor Unit-Air-Source) | N/A
204299882 | Central Heat Pump | KEEPRITE | CVH837GKA** |  |  | EN(A,D)4X48L24**+WALLCON | *80CTL0902120A* | 32400 |  |  | 17.5 | 8.1 | 33000 |  |  | 24800 | 75.15% | 1.96 | Both | 675 | 2.7 | HRCU-A-CB (Split System: Heat Pump with Remote Outdoor Unit-Air-Source) | No
212609397 | Central Heat Pump | RHEEM | RP18AZ48AJVC |  |  | RCFZ6021SEAAM | R802V0755A21UHN | 44500 |  |  | 18 | 8.1 | 43500 |  |  | 45000 | 103.4% | 2 | Both | 927.5 | 3.71 | HRCU-A-CB (Split System: Heat Pump with Remote Outdoor Unit-Air-Source) | N/A
212978716 | Central Heat Pump | KEEPRITE | DLCURAH24ABK |  |  | EN(A,D)4X30L17** | *80MS(N,L)0701712A* | 23400 |  |  | 17 | 8.1 | 25800 |  |  | 24200 | 93.8% | 2.04 | Both | 487.5 | 1.95 | HRCU-A-CB (Split System: Heat Pump with Remote Outdoor Unit-Air-Source) | N/A
212978650 | Central Heat Pump | KEEPRITE | DLCURAH24ABK |  |  | EA*4X30L17A* | *80MS(N,L)0701712A* | 23400 |  |  | 17.5 | 8.5 | 26200 |  |  | 25000 | 95.42% | 2.1 | Both | 487.5 | 1.95 | HRCU-A-CB (Split System: Heat Pump with Remote Outdoor Unit-Air-Source) | N/A
212978661 | Central Heat Pump | KEEPRITE | DLCURAH24ABK |  |  | EA*4X36L17A* | *80MS(N,L)0701712A* | 23600 |  |  | 17.5 | 8.5 | 26000 |  |  | 24200 | 93.08% | 2.02 | Both | 492.5 | 1.97 | HRCU-A-CB (Split System: Heat Pump with Remote Outdoor Unit-Air-Source) | N/A
212984129 | Central Heat Pump | KEEPRITE | DLCURAH24ABK |  |  | EN(A,D)4X30L17** | *92MSN0601714A* | 23600 |  |  | 17 | 8.5 | 26400 |  |  | 24400 | 92.42% | 2.02 | Both | 492.5 | 1.97 | HRCU-A-CB (Split System: Heat Pump with Remote Outdoor Unit-Air-Source) | N/A
212977642 | Central Heat Pump | KEEPRITE | DLCURAH24ABK |  |  | EA*4X37L17A* | *80MS(N,L)0451412A* | 24200 |  |  | 17 | 8.5 | 25200 |  |  | 22000 | 87.3% | 1.84 | Both | 505 | 2.02 | HRCU-A-CB (Split System: Heat Pump with Remote Outdoor Unit-Air-Source) | N/A
214396699 | Central Heat Pump | LUXAIRE | HH824E2S11 |  |  | CTF30B5ACS1 | TM9Y080B12MP11 | 23000 |  |  | 17 | 9 | 23000 |  |  | 18500 | 80.43% | 2 | Both | 480 | 1.92 | HRCU-A-CB (Split System: Heat Pump with Remote Outdoor Unit-Air-Source) | Both
214396714 | Central Heat Pump | LUXAIRE | HH824E2S11 |  |  | CTM30B5ACS1 | TM9V060B12MP12 | 23000 |  |  | 17 | 9 | 23000 |  |  | 17800 | 77.39% | 2 | Both | 480 | 1.92 | HRCU-A-CB (Split System: Heat Pump with Remote Outdoor Unit-Air-Source) | Both
212383129 | Central Heat Pump | KEEPRITE | DLCURAH36ABK |  |  | EA*4X36L21A* | *96VSN1002120A* | 35200 |  |  | 16 | 8.1 | 39000 |  |  | 35200 | 90.26% | 1.82 | Both | 732.5 | 2.93 | HRCU-A-CB (Split System: Heat Pump with Remote Outdoor Unit-Air-Source) | N/A
213501762 | Central Heat Pump | Liberty Heating & Air Conditioning | ASZV903610A* |  |  | AMVE36CP1400B* |  | 33600 |  |  | 18.5 | 8.2 | 34000 |  |  | 24400 | 71.76% | 1.8 | Both | 700 | 2.8 | HRCU-A-CB (Split System: Heat Pump with Remote Outdoor Unit-Air-Source) | N/A
212383453 | Central Heat Pump | KEEPRITE | DLCURAH36ABK |  |  | EA*4X42L21A* | OLV112A16A | 35400 |  |  | 15.2 | 8.1 | 39500 |  |  | 35200 | 89.11% | 1.88 | Both | 737.5 | 2.95 | HRCU-A-CB (Split System: Heat Pump with Remote Outdoor Unit-Air-Source) | N/A
214075565 | Central Heat Pump | RHEEM | RD17AZ24AJ3N |  |  | RCFZ2417MTANM | R921V0403A17M4S | 22600 |  |  | 17 | 9.5 | 22600 |  |  | 16900 | 74.78% | 2 | Both | 470 | 1.88 | HRCU-A-CB (Split System: Heat Pump with Remote Outdoor Unit-Air-Source) | Yes
212982128 | Central Heat Pump | KEEPRITE | DLCURAH30ABK |  |  | EA*4X36L21A* | *80MSU0401712A* | 29800 |  |  | 15.2 | 8.5 | 33800 |  |  | 27800 | 82.25% | 1.76 | Both | 620 | 2.48 | HRCU-A-CB (Split System: Heat Pump with Remote Outdoor Unit-Air-Source) | N/A
212971432 | Central Heat Pump | CARRIER | 38MURAQ30AB3* |  |  | CNPV*4217AL* | 58TP*B070V14**12 | 30000 |  |  | 15.2 | 8.1 | 34000 |  |  | 27200 | 80% | 1.82 | Both | 625 | 2.5 | HRCU-A-CB (Split System: Heat Pump with Remote Outdoor Unit-Air-Source) | N/A
212982164 | Central Heat Pump | KEEPRITE | DLCURAH30ABK |  |  | EA*4X42L21A* | *80MSU0401712A* | 30000 |  |  | 15.2 | 8.5 | 33800 |  |  | 27400 | 81.07% | 1.78 | Both | 625 | 2.5 | HRCU-A-CB (Split System: Heat Pump with Remote Outdoor Unit-Air-Source) | N/A
211010194 | Central Heat Pump | COLEMAN | HC20B6021 |  |  | JHVVD60HE4C2N1+CC |  | 52500 |  |  | 19 | 8.5 | 54500 |  |  | 42000 | 77.06% | 2.24 | Both | 1095 | 4.38 | HRCU-A-CB (Split System: Heat Pump with Remote Outdoor Unit-Air-Source) | No
214075526 | Central Heat Pump | RHEEM | RD17AZ24AJ3N |  |  | RCFZ2417MTANM | R962V0403A17M4S | 22600 |  |  | 17 | 9.5 | 22600 |  |  | 16900 | 74.78% | 2 | Both | 470 | 1.88 | HRCU-A-CB (Split System: Heat Pump with Remote Outdoor Unit-Air-Source) | Yes
214609196 | Central Heat Pump | LUXAIRE | HH860E2S11 |  |  | CTM60C5CGS1 | Z9ES080C20SMPS1 | 44500 |  |  | 18 | 8.5 | 46500 |  |  | 33400 | 71.83% | 2 | Both | 927.5 | 3.71 | HRCU-A-CB (Split System: Heat Pump with Remote Outdoor Unit-Air-Source) | Both
214609166 | Central Heat Pump | LUXAIRE | HH860E2S11 |  |  | CTM60D5CHS1 | Z9ES120D20SMPS1 | 53500 |  |  | 18 | 8.5 | 53500 |  |  | 39000 | 72.9% | 2 | Both | 1115 | 4.46 | HRCU-A-CB (Split System: Heat Pump with Remote Outdoor Unit-Air-Source) | Both
214398702 | Central Heat Pump | LUXAIRE | HH860E2S11 |  |  | CTF60C5CGS1 | TM9E100C16MP12 | 44500 |  |  | 18 | 8.5 | 46000 |  |  | 34400 | 74.78% | 2 | Both | 927.5 | 3.71 | HRCU-A-CB (Split System: Heat Pump with Remote Outdoor Unit-Air-Source) | N/A
214396650 | Central Heat Pump | LUXAIRE | HH860E2S11 |  |  | CTM60C5CGS1 | TPLC100C16MP13 | 43500 |  |  | 18 | 8.5 | 44000 |  |  | 33200 | 75.45% | 2 | Both | 907.5 | 3.63 | HRCU-A-CB (Split System: Heat Pump with Remote Outdoor Unit-Air-Source) | Both
214396731 | Central Heat Pump | LUXAIRE | HH860E2S11 |  |  | CTF60C5CHS1 | TL8E100C20UH11 | 52000 |  |  | 19 | 8.5 | 53500 |  |  | 38500 | 71.96% | 2 | Both | 1082.5 | 4.33 | HRCU-A-CB (Split System: Heat Pump with Remote Outdoor Unit-Air-Source) | N/A
214396600 | Central Heat Pump | LUXAIRE | HH860E2S11 |  |  | CTM60C5CGS1 | TM8E120C20MP11 | 45500 |  |  | 17 | 8.5 | 46500 |  |  | 34600 | 74.41% | 2 | Both | 947.5 | 3.79 | HRCU-A-CB (Split System: Heat Pump with Remote Outdoor Unit-Air-Source) | Yes
214397031 | Central Heat Pump | LUXAIRE | HH860E2S11 |  |  | CTF60D5CGS1+JME18D2SN1 |  | 46000 |  |  | 19 | 9 | 45500 |  |  | 33800 | 74.29% | 2 | Both | 957.5 | 3.83 | HRCU-A-CB (Split System: Heat Pump with Remote Outdoor Unit-Air-Source) | Both
214398672 | Central Heat Pump | LUXAIRE | HH860E2S11 |  |  | CTM60C5CGS1+JME16C2SN1 |  | 44500 |  |  | 19 | 8.5 | 44000 |  |  | 33000 | 75% | 2 | Both | 927.5 | 3.71 | HRCU-A-CB (Split System: Heat Pump with Remote Outdoor Unit-Air-Source) | Both
206767506 | Central Heat Pump | BRYANT HEATING AND COOLING SYSTEMS | 288BNV025*0**C* |  |  | CAP**3621AL*+UI | 935CA60080C21*** | 23600 |  |  | 16.5 | 8.1 | 21400 |  |  | 16600 | 77.57% | 1.94 | Both | 492.5 | 1.97 | HRCU-A-CB (Split System: Heat Pump with Remote Outdoor Unit-Air-Source) | N/A
206765501 | Central Heat Pump | BRYANT HEATING AND COOLING SYSTEMS | 288BNV025*0**C* |  |  | CAP**2517AL*+UI | 88*TA48070C17*** | 24400 |  |  | 16.5 | 8.1 | 21200 |  |  | 16600 | 78.3% | 2.02 | Both | 507.5 | 2.03 | HRCU-A-CB (Split System: Heat Pump with Remote Outdoor Unit-Air-Source) | N/A
206765771 | Central Heat Pump | BRYANT HEATING AND COOLING SYSTEMS | 288BNV025*0**C* |  |  | CAP**3621AL*+UI | 987MB42060C17*** | 23400 |  |  | 16 | 8.1 | 21600 |  |  | 16800 | 77.78% | 1.92 | Both | 487.5 | 1.95 | HRCU-A-CB (Split System: Heat Pump with Remote Outdoor Unit-Air-Source) | N/A
206765870 | Central Heat Pump | BRYANT HEATING AND COOLING SYSTEMS | 288BNV025*0**C* |  |  | CAP**3717AL*+UI | 986TC42060C17*** | 24000 |  |  | 16 | 8.1 | 21400 |  |  | 16800 | 78.5% | 1.98 | Both | 500 | 2 | HRCU-A-CB (Split System: Heat Pump with Remote Outdoor Unit-Air-Source) | N/A
214609181 | Central Heat Pump | LUXAIRE | HH824E2S11 |  |  | CTM30B5ACS1 | Z9ES080B12SMPS1 | 23000 |  |  | 17 | 9 | 23000 |  |  | 18100 | 78.7% | 2 | Both | 480 | 1.92 | HRCU-A-CB (Split System: Heat Pump with Remote Outdoor Unit-Air-Source) | N/A
211207005 | Central Heat Pump | COLEMAN | HC20B4821 |  |  | XAMC48HE3N1+CC | CPLC100C16MP13 | 43500 |  |  | 19 | 9 | 44500 |  |  | 36200 | 81.35% | 2.14 | Both | 907.5 | 3.63 | HRCU-A-CB (Split System: Heat Pump with Remote Outdoor Unit-Air-Source) | No
214396563 | Central Heat Pump | LUXAIRE | HH860E2S11 |  |  | CTF60C5CGS1 | TL8E100C20UH11 | 45000 |  |  | 18 | 8.5 | 45500 |  |  | 34000 | 74.73% | 2 | Both | 937.5 | 3.75 | HRCU-A-CB (Split System: Heat Pump with Remote Outdoor Unit-Air-Source) | Both
214396580 | Central Heat Pump | LUXAIRE | HH860E2S11 |  |  | CTF60C5CGS1+JMC16C2SN1 |  | 44500 |  |  | 18 | 8.5 | 44000 |  |  | 33200 | 75.45% | 2 | Both | 927.5 | 3.71 | HRCU-A-CB (Split System: Heat Pump with Remote Outdoor Unit-Air-Source) | Both
214397011 | Central Heat Pump | LUXAIRE | HH860E2S11 |  |  | CTF60C5CGS1 | TM9Y080C16MP11 | 43500 |  |  | 17 | 8.5 | 44500 |  |  | 33800 | 75.96% | 2 | Both | 907.5 | 3.63 | HRCU-A-CB (Split System: Heat Pump with Remote Outdoor Unit-Air-Source) | N/A
214398667 | Central Heat Pump | LUXAIRE | HH860E2S11 |  |  | CTM60C5CGS1+JMC16C2SN1 |  | 45000 |  |  | 19 | 9 | 44500 |  |  | 33400 | 75.06% | 2 | Both | 937.5 | 3.75 | HRCU-A-CB (Split System: Heat Pump with Remote Outdoor Unit-Air-Source) | Both
214396761 | Central Heat Pump | LUXAIRE | HH860E2S11 |  |  | JHC60D5CH2SS1 |  | 52500 |  |  | 19 | 8.5 | 53000 |  |  | 38000 | 71.7% | 2 | Both | 1095 | 4.38 | HRCU-A-CB (Split System: Heat Pump with Remote Outdoor Unit-Air-Source) | Both
214396620 | Central Heat Pump | LUXAIRE | HH860E2S11 |  |  | CTF60D5CGS1 | TM8E130D20MP11 | 46000 |  |  | 17 | 8.5 | 47000 |  |  | 35200 | 74.89% | 2 | Both | 957.5 | 3.83 | HRCU-A-CB (Split System: Heat Pump with Remote Outdoor Unit-Air-Source) | Yes
214398457 | Central Heat Pump | LUXAIRE | HH860E2S11 |  |  | JHE60D5CJ2SS1 |  | 53000 |  |  | 19 | 8.5 | 54000 |  |  | 39000 | 72.22% | 2 | Both | 1105 | 4.42 | HRCU-A-CB (Split System: Heat Pump with Remote Outdoor Unit-Air-Source) | Yes
214398707 | Central Heat Pump | LUXAIRE | HH860E2S11 |  |  | CTF60C5CGS1 | TM9V100C20MP12 | 44000 |  |  | 18 | 8.5 | 45000 |  |  | 33800 | 75.11% | 2 | Both | 917.5 | 3.67 | HRCU-A-CB (Split System: Heat Pump with Remote Outdoor Unit-Air-Source) | N/A
206765816 | Central Heat Pump | BRYANT HEATING AND COOLING SYSTEMS | 288BNV025*0**C* |  |  | CAP**3621AL*+UI | 986TC66100C21*** | 23600 |  |  | 16.5 | 8.1 | 21400 |  |  | 16600 | 77.57% | 1.94 | Both | 492.5 | 1.97 | HRCU-A-CB (Split System: Heat Pump with Remote Outdoor Unit-Air-Source) | N/A
206765825 | Central Heat Pump | BRYANT HEATING AND COOLING SYSTEMS | 288BNV025*0**C* |  |  | CAP**3621AL*+UI | 88*TA48090C17*** | 23600 |  |  | 17.5 | 8.1 | 21400 |  |  | 16600 | 77.57% | 1.96 | Both | 492.5 | 1.97 | HRCU-A-CB (Split System: Heat Pump with Remote Outdoor Unit-Air-Source) | N/A
206767204 | Central Heat Pump | BRYANT HEATING AND COOLING SYSTEMS | 288BNV025*0**C* |  |  | CAP**3721AL*+UI | 83*CA48060C17*** | 24400 |  |  | 17 | 8.1 | 21200 |  |  | 16600 | 78.3% | 2.02 | Both | 507.5 | 2.03 | HRCU-A-CB (Split System: Heat Pump with Remote Outdoor Unit-Air-Source) | N/A
206765726 | Central Heat Pump | BRYANT HEATING AND COOLING SYSTEMS | 288BNV025*0**C* |  |  | CAP**3621AL*+UI | 88*TA48070C17*** | 23600 |  |  | 16.5 | 8.1 | 21400 |  |  | 16600 | 77.57% | 1.94 | Both | 492.5 | 1.97 | HRCU-A-CB (Split System: Heat Pump with Remote Outdoor Unit-Air-Source) | N/A
206765458 | Central Heat Pump | BRYANT HEATING AND COOLING SYSTEMS | 288BNV025*0**C* |  |  | CAP**2417AL*+UI | 987MB42080C17*** | 23200 |  |  | 16 | 8.1 | 22000 |  |  | 16900 | 76.82% | 1.88 | Both | 482.5 | 1.93 | HRCU-A-CB (Split System: Heat Pump with Remote Outdoor Unit-Air-Source) | N/A
206765879 | Central Heat Pump | BRYANT HEATING AND COOLING SYSTEMS | 288BNV025*0**C* |  |  | CAP**3717AL*+UI | 986TC42080C17*** | 24200 |  |  | 16.5 | 8.1 | 21400 |  |  | 16700 | 78.04% | 1.98 | Both | 505 | 2.02 | HRCU-A-CB (Split System: Heat Pump with Remote Outdoor Unit-Air-Source) | N/A
214075562 | Central Heat Pump | RHEEM | RD17AZ24AJ3N |  |  | RCFZ2417MTANM | R801V0503A14DZ | 22600 |  |  | 17 | 9.5 | 22600 |  |  | 16800 | 74.34% | 2 | Both | 470 | 1.88 | HRCU-A-CB (Split System: Heat Pump with Remote Outdoor Unit-Air-Source) | Yes
214075527 | Central Heat Pump | RHEEM | RD17AZ24AJ3N |  |  | RCFZ2417MTANM | R801V0754A17DZ | 22600 |  |  | 17 | 9.5 | 22600 |  |  | 16800 | 74.34% | 2.1 | Both | 470 | 1.88 | HRCU-A-CB (Split System: Heat Pump with Remote Outdoor Unit-Air-Source) | Yes
214075511 | Central Heat Pump | RHEEM | RD17AZ24AJ3N |  |  | RCFZ2417MTANM | R802V0754A17DZ | 22600 |  |  | 17 | 9.5 | 22600 |  |  | 16800 | 74.34% | 2.1 | Both | 470 | 1.88 | HRCU-A-CB (Split System: Heat Pump with Remote Outdoor Unit-Air-Source) | Yes
211712693 | Central Heat Pump | KEEPRITE | DLCURAH30ABK |  |  | EA*4X42L24A* | *80VSL1102422A* | 30000 |  |  | 15.2 | 8.1 | 33800 |  |  | 27200 | 80.47% | 1.8 | Both | 625 | 2.5 | HRCU-A-CB (Split System: Heat Pump with Remote Outdoor Unit-Air-Source) | N/A
211712543 | Central Heat Pump | KEEPRITE | DLCURAH30ABK |  |  | EA*4X42L21A* | *92ESN0802120A* | 30600 |  |  | 15.2 | 8.1 | 34200 |  |  | 27000 | 78.95% | 1.82 | Both | 637.5 | 2.55 | HRCU-A-CB (Split System: Heat Pump with Remote Outdoor Unit-Air-Source) | N/A
214075469 | Central Heat Pump | RHEEM | RD17AZ24AJ3N |  |  | RCFZ2417MTANM | R802V0503A14UHS | 22600 |  |  | 17 | 9.5 | 22600 |  |  | 16900 | 74.78% | 2 | Both | 470 | 1.88 | HRCU-A-CB (Split System: Heat Pump with Remote Outdoor Unit-Air-Source) | Yes
214075517 | Central Heat Pump | RHEEM | RD17AZ24AJ3N |  |  | RCFZ2417MTANM | R802V0503A14UHN | 22600 |  |  | 17 | 9.5 | 22600 |  |  | 16900 | 74.78% | 2 | Both | 470 | 1.88 | HRCU-A-CB (Split System: Heat Pump with Remote Outdoor Unit-Air-Source) | Yes
212982176 | Central Heat Pump | KEEPRITE | DLCURAH30ABK |  |  | EA*4X43L21A* | *80MSU0401712A* | 30600 |  |  | 15.2 | 8.1 | 33200 |  |  | 26200 | 78.92% | 1.86 | Both | 637.5 | 2.55 | HRCU-A-CB (Split System: Heat Pump with Remote Outdoor Unit-Air-Source) | N/A
214398400 | Central Heat Pump | LUXAIRE | HH824E2S11 |  |  | CTM30B5ACS1 | TMLE080B12MP11 | 23000 |  |  | 17 | 9 | 23000 |  |  | 18000 | 78.26% | 2 | Both | 480 | 1.92 | HRCU-A-CB (Split System: Heat Pump with Remote Outdoor Unit-Air-Source) | Both
214398368 | Central Heat Pump | LUXAIRE | HH824E2S11 |  |  | CTF36B5ADS1 | LP9C080B12MP13 | 23000 |  |  | 18 | 9 | 23000 |  |  | 17700 | 76.96% | 2 | Both | 480 | 1.92 | HRCU-A-CB (Split System: Heat Pump with Remote Outdoor Unit-Air-Source) | Both
214398370 | Central Heat Pump | LUXAIRE | HH824E2S11 |  |  | CTM30B5ACS1+JME08B2SN1 |  | 23000 |  |  | 19 | 9 | 23000 |  |  | 18000 | 78.26% | 2 | Both | 480 | 1.92 | HRCU-A-CB (Split System: Heat Pump with Remote Outdoor Unit-Air-Source) | Both
214066892 | Central Heat Pump | RHEEM | RD17AZ36AJ3N |  |  | RCFZ3621MTANM | R98MV0703A17UPS | 34200 |  |  | 18 | 8.1 | 34200 |  |  | 29800 | 87.13% | 1.9 | Both | 712.5 | 2.85 | HRCU-A-CB (Split System: Heat Pump with Remote Outdoor Unit-Air-Source) | Yes
214066810 | Central Heat Pump | RHEEM | RD17AZ36AJ3N |  |  | RCFZ3621MTANM | R802V0504A17UHS | 34200 |  |  | 18 | 8.1 | 34200 |  |  | 29800 | 87.13% | 1.9 | Both | 712.5 | 2.85 | HRCU-A-CB (Split System: Heat Pump with Remote Outdoor Unit-Air-Source) | Yes
214066812 | Central Heat Pump | RHEEM | RD17AZ36AJ3N |  |  | RCFZ3621MTANM | R951V0703A17M4S | 34200 |  |  | 18 | 8.1 | 34200 |  |  | 29600 | 86.55% | 1.9 | Both | 712.5 | 2.85 | HRCU-A-CB (Split System: Heat Pump with Remote Outdoor Unit-Air-Source) | Yes
212979661 | Central Heat Pump | KEEPRITE | DLCURAH36ABK |  |  | EA*4X48L21A* | *80MS(N,L)0901714A* | 35800 |  |  | 16.5 | 8.5 | 37800 |  |  | 34600 | 91.53% | 2.02 | Both | 745 | 2.98 | HRCU-A-CB (Split System: Heat Pump with Remote Outdoor Unit-Air-Source) | N/A
212984093 | Central Heat Pump | KEEPRITE | DLCURAH24ABK |  |  | EA*4X37L17A* | *92MSN0601714A* | 24000 |  |  | 17 | 8.5 | 25600 |  |  | 22400 | 87.5% | 1.88 | Both | 500 | 2 | HRCU-A-CB (Split System: Heat Pump with Remote Outdoor Unit-Air-Source) | N/A
212975306 | Central Heat Pump | KEEPRITE | DLCURAH24ABK |  |  | EA*4X36L21A* | *96VTN0401712B* | 23400 |  |  | 16.5 | 8.5 | 26200 |  |  | 24200 | 92.37% | 2 | Both | 487.5 | 1.95 | HRCU-A-CB (Split System: Heat Pump with Remote Outdoor Unit-Air-Source) | N/A
212984141 | Central Heat Pump | KEEPRITE | DLCURAH24ABK |  |  | EN(A,D,W)4X36L17** | *92MSN0601714A* | 23600 |  |  | 17 | 8.5 | 26400 |  |  | 24400 | 92.42% | 2.02 | Both | 492.5 | 1.97 | HRCU-A-CB (Split System: Heat Pump with Remote Outdoor Unit-Air-Source) | N/A
212984105 | Central Heat Pump | KEEPRITE | DLCURAH24ABK |  |  | EA*4X37L21A* | *92MSN0601714A* | 24200 |  |  | 17.5 | 8.5 | 25200 |  |  | 21600 | 85.71% | 1.82 | Both | 505 | 2.02 | HRCU-A-CB (Split System: Heat Pump with Remote Outdoor Unit-Air-Source) | N/A
212983137 | Central Heat Pump | KEEPRITE | DLCURAH24ABK |  |  | EA*4X24L17A* | *92MSN0401712A* | 23200 |  |  | 15.5 | 8.5 | 27000 |  |  | 26600 | 98.52% | 2.24 | Both | 482.5 | 1.93 | HRCU-A-CB (Split System: Heat Pump with Remote Outdoor Unit-Air-Source) | N/A
212987827 | Central Heat Pump | KEEPRITE | DLCURAH24ABK |  |  | EN(A,D)4X36L21** | *96MSN0802120A* | 23600 |  |  | 17 | 8.5 | 26400 |  |  | 24200 | 91.67% | 2.02 | Both | 492.5 | 1.97 | HRCU-A-CB (Split System: Heat Pump with Remote Outdoor Unit-Air-Source) | N/A
212977666 | Central Heat Pump | KEEPRITE | DLCURAH24ABK |  |  | EN(A,D)4X24L17** | *80MS(N,L)0451412A* | 23200 |  |  | 16.5 | 8.5 | 26800 |  |  | 25000 | 93.28% | 2.08 | Both | 482.5 | 1.93 | HRCU-A-CB (Split System: Heat Pump with Remote Outdoor Unit-Air-Source) | N/A
206788905 | Central Heat Pump | CARRIER | 25VNA448A*031* |  |  | CAP**6121AL*+UI | 58TN*A090C21**20 | 45500 |  |  | 21.5 | 9.5 | 46000 |  |  | 36400 | 79.13% | 2.36 | Both | 947.5 | 3.79 | HRCU-A-CB (Split System: Heat Pump with Remote Outdoor Unit-Air-Source) | Both
206790331 | Central Heat Pump | BRYANT HEATING AND COOLING SYSTEMS | 284ANV036*0**B* |  |  | CAP**4824AL*+UI | 88*TA66135C24*** | 33800 |  |  | 19.5 | 9.5 | 34800 |  |  | 25600 | 73.56% | 2.04 | Both | 705 | 2.82 | HRCU-A-CB (Split System: Heat Pump with Remote Outdoor Unit-Air-Source) | No
206790342 | Central Heat Pump | BRYANT HEATING AND COOLING SYSTEMS | 284ANV036*0**B* |  |  | CAP**6024AL*+UI | 88*TA66135C24*** | 34400 |  |  | 20 | 9 | 34400 |  |  | 25000 | 72.67% | 2.02 | Both | 717.5 | 2.87 | HRCU-A-CB (Split System: Heat Pump with Remote Outdoor Unit-Air-Source) | No
211206955 | Central Heat Pump | COLEMAN | HC20B4821 |  |  | XAMC48HE3N1+CC | TM8V100C20MP12 | 43500 |  |  | 19 | 9 | 44500 |  |  | 36200 | 81.35% | 2.14 | Both | 907.5 | 3.63 | HRCU-A-CB (Split System: Heat Pump with Remote Outdoor Unit-Air-Source) | No
214398390 | Central Heat Pump | LUXAIRE | HH824E2S11 |  |  | CTF30B5ACS1 | TMLE100B12MP11 | 23000 |  |  | 17 | 9 | 23000 |  |  | 18000 | 78.26% | 2 | Both | 480 | 1.92 | HRCU-A-CB (Split System: Heat Pump with Remote Outdoor Unit-Air-Source) | Both
214075529 | Central Heat Pump | RHEEM | RD17AZ24AJ3N |  |  | RCFZ2417MTANM | R801V0503A14UH | 22600 |  |  | 17 | 9.5 | 22600 |  |  | 16900 | 74.78% | 2 | Both | 470 | 1.88 | HRCU-A-CB (Split System: Heat Pump with Remote Outdoor Unit-Air-Source) | Yes
212985007 | Central Heat Pump | KEEPRITE | DLCURAH30ABK |  |  | EA*4X43L21A* | *92MSN0802120A* | 30600 |  |  | 15.5 | 8.5 | 33400 |  |  | 26400 | 79.04% | 1.86 | Both | 637.5 | 2.55 | HRCU-A-CB (Split System: Heat Pump with Remote Outdoor Unit-Air-Source) | N/A
214075488 | Central Heat Pump | RHEEM | RD17AZ24AJ3N |  |  | RCFZ2417MTANM | R801V0704A17UHU | 22600 |  |  | 17 | 9.5 | 22600 |  |  | 16900 | 74.78% | 2 | Both | 470 | 1.88 | HRCU-A-CB (Split System: Heat Pump with Remote Outdoor Unit-Air-Source) | Yes
212984985 | Central Heat Pump | DAY & NIGHT | DLCURAH30ABK |  |  | EA*4X42L21A* | *92MSN0802120A* | 30000 |  |  | 15.2 | 8.1 | 34200 |  |  | 27600 | 80.7% | 1.8 | Both | 625 | 2.5 | HRCU-A-CB (Split System: Heat Pump with Remote Outdoor Unit-Air-Source) | N/A
214075530 | Central Heat Pump | RHEEM | RD17AZ24AJ3N |  |  | RCFZ2417MTANM | R951V0403A17UHU | 22400 |  |  | 17 | 9.5 | 22400 |  |  | 17100 | 76.34% | 2 | Both | 467.5 | 1.87 | HRCU-A-CB (Split System: Heat Pump with Remote Outdoor Unit-Air-Source) | Yes
214075457 | Central Heat Pump | RHEEM | RD17AZ24AJ3N |  |  | RCFZ2417MTANM | R802VA075317M | 22600 |  |  | 18 | 9.5 | 22600 |  |  | 16800 | 74.34% | 2.1 | Both | 470 | 1.88 | HRCU-A-CB (Split System: Heat Pump with Remote Outdoor Unit-Air-Source) | Yes
214075585 | Central Heat Pump | RHEEM | RD17AZ24AJ3N |  |  | RCFZ2417MTANM | R802V0504A17UHN | 22600 |  |  | 17 | 9.5 | 22600 |  |  | 16900 | 74.78% | 2 | Both | 470 | 1.88 | HRCU-A-CB (Split System: Heat Pump with Remote Outdoor Unit-Air-Source) | Yes
211206832 | Central Heat Pump | COLEMAN | HC20B2421 |  |  | XAMB24DE1N1+CC | TM9V060B12MP12 | 22600 |  |  | 17 | 8.5 | 23800 |  |  | 18500 | 77.73% | 1.92 | Both | 470 | 1.88 | HRCU-A-CB (Split System: Heat Pump with Remote Outdoor Unit-Air-Source) | No
206790328 | Central Heat Pump | BRYANT HEATING AND COOLING SYSTEMS | 284ANV036*0**B* |  |  | CAP**4821AL*+UI | 987MB60060C21*** | 33600 |  |  | 19 | 9 | 35000 |  |  | 26000 | 74.29% | 2.02 | Both | 700 | 2.8 | HRCU-A-CB (Split System: Heat Pump with Remote Outdoor Unit-Air-Source) | No
206790343 | Central Heat Pump | BRYANT HEATING AND COOLING SYSTEMS | 284ANV036*0**B* |  |  | CAP**6024AL*+UI | 986TC66120C24*** | 34400 |  |  | 20 | 9 | 34400 |  |  | 25000 | 72.67% | 2.02 | Both | 717.5 | 2.87 | HRCU-A-CB (Split System: Heat Pump with Remote Outdoor Unit-Air-Source) | No
206790346 | Central Heat Pump | BRYANT HEATING AND COOLING SYSTEMS | 284ANV036*0**B* |  |  | CAP**6024AL*+UI | 987MB66120C24*** | 34200 |  |  | 19.5 | 9 | 34400 |  |  | 25200 | 73.26% | 2 | Both | 712.5 | 2.85 | HRCU-A-CB (Split System: Heat Pump with Remote Outdoor Unit-Air-Source) | No
211206842 | Central Heat Pump | COLEMAN | HC20B2421 |  |  | XAMB24DE1N1+CC | CP9C060B12MP13 | 22600 |  |  | 17 | 8.5 | 23800 |  |  | 18500 | 77.73% | 1.92 | Both | 470 | 1.88 | HRCU-A-CB (Split System: Heat Pump with Remote Outdoor Unit-Air-Source) | No
206790320 | Central Heat Pump | BRYANT HEATING AND COOLING SYSTEMS | 284ANV036*0**B* |  |  | CAP**4821AL*+UI | 986TC42080C17*** | 33600 |  |  | 19 | 9 | 35200 |  |  | 26000 | 73.86% | 2.02 | Both | 700 | 2.8 | HRCU-A-CB (Split System: Heat Pump with Remote Outdoor Unit-Air-Source) | No
211206950 | Central Heat Pump | COLEMAN | HC20B4821 |  |  | XAMC48HE3N1+CC | TM8V120C20MP12 | 43500 |  |  | 19 | 9 | 44500 |  |  | 36200 | 81.35% | 2.14 | Both | 907.5 | 3.63 | HRCU-A-CB (Split System: Heat Pump with Remote Outdoor Unit-Air-Source) | No
214398395 | Central Heat Pump | LUXAIRE | HH824E2S11 |  |  | CTM30B5ACS1 | TM8E080B12MP11 | 23000 |  |  | 17 | 9 | 23000 |  |  | 18000 | 78.26% | 2 | Both | 480 | 1.92 | HRCU-A-CB (Split System: Heat Pump with Remote Outdoor Unit-Air-Source) | Both
213296811 | Central Heat Pump | CHAMPION HEATING AND COOLING | HMH72B341 |  |  | XAFC36DBCN1 | Z9ES100C16SMPS1 | 34000 |  |  | 16.5 | 8.1 | 33400 |  |  | 24000 | 71.86% | 2.08 | Both | 707.5 | 2.83 | HRCU-A-CB (Split System: Heat Pump with Remote Outdoor Unit-Air-Source) | N/A
213296941 | Central Heat Pump | CHAMPION HEATING AND COOLING | HMH72B341 |  |  | XAFC36DXXN1+TXV | Z8ES080C20LMPS1 | 34000 |  |  | 18 | 8.5 | 33400 |  |  | 24400 | 73.05% | 2.12 | Both | 707.5 | 2.83 | HRCU-A-CB (Split System: Heat Pump with Remote Outdoor Unit-Air-Source) | N/A
211390987 | Central Heat Pump | CHAMPION HEATING AND COOLING | HMH72B341 |  |  | XAHB30CXXN1+TXV | TPLC060A12MP13 | 32000 |  |  | 17 | 8.1 | 32800 |  |  | 23000 | 70.12% | 1.98 | Both | 667.5 | 2.67 | HRCU-A-CB (Split System: Heat Pump with Remote Outdoor Unit-Air-Source) | N/A
214396816 | Central Heat Pump | LUXAIRE | HH836E2S11 |  |  | CTF36C5CDS1 | TL8E080C16UH11 | 33800 |  |  | 18 | 8.5 | 31800 |  |  | 25600 | 80.5% | 2 | Both | 705 | 2.82 | HRCU-A-CB (Split System: Heat Pump with Remote Outdoor Unit-Air-Source) | N/A
213297538 | Central Heat Pump | COLEMAN | HMH72B341 |  |  | XAHC36DXXN1+TXV | Z8ES100C20SMPS1 | 34000 |  |  | 17 | 8.5 | 33400 |  |  | 23600 | 70.66% | 2.08 | Both | 707.5 | 2.83 | HRCU-A-CB (Split System: Heat Pump with Remote Outdoor Unit-Air-Source) | N/A
214398502 | Central Heat Pump | LUXAIRE | HH836E2S11 |  |  | CTF36C5CDS1 | TL8E100C20UH11 | 33400 |  |  | 17 | 8.5 | 30800 |  |  | 25000 | 81.17% | 2 | Both | 695 | 2.78 | HRCU-A-CB (Split System: Heat Pump with Remote Outdoor Unit-Air-Source) | Both
214396514 | Central Heat Pump | LUXAIRE | HH836E2S11 |  |  | CTM48C5CFS1 | TM8Y100C20MP11 | 33800 |  |  | 19 | 8.5 | 32200 |  |  | 25800 | 80.12% | 2 | Both | 705 | 2.82 | HRCU-A-CB (Split System: Heat Pump with Remote Outdoor Unit-Air-Source) | Yes
214609206 | Central Heat Pump | LUXAIRE | HH836E2S11 |  |  | CTM48C5CFS1 | Z9ES100C16SMPS1 | 35000 |  |  | 18 | 8.1 | 32600 |  |  | 24600 | 75.46% | 2 | Both | 730 | 2.92 | HRCU-A-CB (Split System: Heat Pump with Remote Outdoor Unit-Air-Source) | N/A
214398363 | Central Heat Pump | LUXAIRE | HH824E2S11 |  |  | CTF36B5ADS1 | TP9C080B12MP13 | 23000 |  |  | 18 | 9 | 23000 |  |  | 17700 | 76.96% | 2 | Both | 480 | 1.92 | HRCU-A-CB (Split System: Heat Pump with Remote Outdoor Unit-Air-Source) | Both
214396669 | Central Heat Pump | LUXAIRE | HH824E2S11 |  |  | CTF36B5ADS1 | TM9Y060B12MP11 | 23000 |  |  | 18 | 9 | 23000 |  |  | 17700 | 76.96% | 2 | Both | 480 | 1.92 | HRCU-A-CB (Split System: Heat Pump with Remote Outdoor Unit-Air-Source) | Both
214398385 | Central Heat Pump | LUXAIRE | HH824E2S11 |  |  | CTF30B5ACS1 | TM8E100B12MP11 | 23000 |  |  | 17 | 9 | 23000 |  |  | 18000 | 78.26% | 2 | Both | 480 | 1.92 | HRCU-A-CB (Split System: Heat Pump with Remote Outdoor Unit-Air-Source) | Both
212985235 | Central Heat Pump | KEEPRITE | DLCURAH36ABK |  |  | EA*4X48L21A* | *92MSN1002120A* | 35800 |  |  | 16.5 | 8.5 | 37800 |  |  | 34600 | 91.53% | 2.02 | Both | 745 | 2.98 | HRCU-A-CB (Split System: Heat Pump with Remote Outdoor Unit-Air-Source) | N/A
212977095 | Central Heat Pump | KEEPRITE | DLCURAH36ABK |  |  | EA*4X48L24A* | *96VTN1002122B* | 35800 |  |  | 16.5 | 8.5 | 37800 |  |  | 34600 | 91.53% | 2.02 | Both | 745 | 2.98 | HRCU-A-CB (Split System: Heat Pump with Remote Outdoor Unit-Air-Source) | N/A
212987035 | Central Heat Pump | KEEPRITE | DLCURAH18ABK |  |  | EA*4X30L17A* | *96MSN0601412A* | 17500 |  |  | 16.5 | 8.5 | 18100 |  |  | 18700 | 103.3% | 2.26 | Both | 365 | 1.46 | HRCU-A-CB (Split System: Heat Pump with Remote Outdoor Unit-Air-Source) | N/A
212974686 | Central Heat Pump | KEEPRITE | DLCURAH18ABK |  |  | EA*4X30L17A* | *96VTN0401410B* | 17300 |  |  | 16 | 8.5 | 18100 |  |  | 18900 | 104.4% | 2.26 | Both | 360 | 1.44 | HRCU-A-CB (Split System: Heat Pump with Remote Outdoor Unit-Air-Source) | N/A
212985949 | Central Heat Pump | DAY & NIGHT | DLCURAH18ABK |  |  | EN(A,D)4X24L14** | *96MSN0261410A* | 17300 |  |  | 20 | 8.1 | 18300 |  |  | 19200 | 104.9% | 2.3 | Both | 360 | 1.44 | HRCU-A-CB (Split System: Heat Pump with Remote Outdoor Unit-Air-Source) | N/A
212977750 | Central Heat Pump | KEEPRITE | DLCURAH18ABK |  |  | EA*4X25L17A* | *80MS(N,L)0451412A* | 18000 |  |  | 16.5 | 8.5 | 17900 |  |  | 17700 | 98.88% | 2.14 | Both | 375 | 1.5 | HRCU-A-CB (Split System: Heat Pump with Remote Outdoor Unit-Air-Source) | N/A
212974725 | Central Heat Pump | KEEPRITE | DLCURAH18ABK |  |  | EN(A,D)4X24L17** | *96VTN0401410B* | 17300 |  |  | 15.5 | 8.5 | 18400 |  |  | 19200 | 104.3% | 2.3 | Both | 360 | 1.44 | HRCU-A-CB (Split System: Heat Pump with Remote Outdoor Unit-Air-Source) | N/A
212986995 | Central Heat Pump | KEEPRITE | DLCURAH18ABK |  |  | EA*4X24L14A* | *96MSN0601412A* | 17300 |  |  | 16 | 8.5 | 18200 |  |  | 19400 | 106.6% | 2.34 | Both | 360 | 1.44 | HRCU-A-CB (Split System: Heat Pump with Remote Outdoor Unit-Air-Source) | N/A
212974660 | Central Heat Pump | KEEPRITE | DLCURAH18ABK |  |  | EA*4X25L17A* | *96VTN0401410B* | 17700 |  |  | 16 | 8.1 | 17700 |  |  | 17900 | 101.1% | 2.14 | Both | 370 | 1.48 | HRCU-A-CB (Split System: Heat Pump with Remote Outdoor Unit-Air-Source) | N/A
212978289 | Central Heat Pump | DAY & NIGHT | DLCURAH18ABK |  |  | EA*4X30L17A* | *80MS(N,L)0701412A* | 17400 |  |  | 16.5 | 8.5 | 17900 |  |  | 18700 | 104.5% | 2.24 | Both | 362.5 | 1.45 | HRCU-A-CB (Split System: Heat Pump with Remote Outdoor Unit-Air-Source) | N/A
214398353 | Central Heat Pump | LUXAIRE | HH824E2S11 |  |  | CTF30A5ADS1 | TL8E060A12UH11 | 23000 |  |  | 18 | 9 | 23000 |  |  | 17900 | 77.83% | 2 | Both | 480 | 1.92 | HRCU-A-CB (Split System: Heat Pump with Remote Outdoor Unit-Air-Source) | Both
214398358 | Central Heat Pump | LUXAIRE | HH824E2S11 |  |  | CTF36B5ADS1 | TM9V080B12MP12 | 23000 |  |  | 18 | 9 | 23000 |  |  | 17700 | 76.96% | 2 | Both | 480 | 1.92 | HRCU-A-CB (Split System: Heat Pump with Remote Outdoor Unit-Air-Source) | Both
214398375 | Central Heat Pump | LUXAIRE | HH824E2S11 |  |  | CTF30B5ACS1+JMET12BS2N1 |  | 23000 |  |  | 18 | 9 | 23000 |  |  | 18100 | 78.7% | 2 | Both | 480 | 1.92 | HRCU-A-CB (Split System: Heat Pump with Remote Outdoor Unit-Air-Source) | Both
214398348 | Central Heat Pump | LUXAIRE | HH824E2S11 |  |  | CTF36B5ADS1+JMC12B2SN1 |  | 23000 |  |  | 19 | 9.5 | 23000 |  |  | 17700 | 76.96% | 2 | Both | 480 | 1.92 | HRCU-A-CB (Split System: Heat Pump with Remote Outdoor Unit-Air-Source) | Both
214066709 | Central Heat Pump | RHEEM | RD17AZ36AJ3N |  |  | RCFZ3621MTANM | R802VA075317Z | 34200 |  |  | 18 | 8.1 | 34200 |  |  | 29600 | 86.55% | 1.9 | Both | 712.5 | 2.85 | HRCU-A-CB (Split System: Heat Pump with Remote Outdoor Unit-Air-Source) | Yes
214066792 | Central Heat Pump | RHEEM | RD17AZ36AJ3N |  |  | RCFZ3621MTANM | R962V1005A21M4S | 34200 |  |  | 17 | 8.1 | 34200 |  |  | 29600 | 86.55% | 1.9 | Both | 712.5 | 2.85 | HRCU-A-CB (Split System: Heat Pump with Remote Outdoor Unit-Air-Source) | Yes
214066781 | Central Heat Pump | RHEEM | RD17AZ36AJ3N |  |  | RCFZ3621MTANM | R802VA050317M | 34200 |  |  | 18 | 8.1 | 34200 |  |  | 29600 | 86.55% | 1.9 | Both | 712.5 | 2.85 | HRCU-A-CB (Split System: Heat Pump with Remote Outdoor Unit-Air-Source) | Yes
204300569 | Central Heat Pump | CARRIER | 25VNA837A*030* |  |  | CSPH*4812AL*+UI | 58TN*A070C14**12 | 32600 |  |  | 17 | 8.1 | 33200 |  |  | 25000 | 75.3% | 1.96 | Both | 680 | 2.72 | HRCU-A-CB (Split System: Heat Pump with Remote Outdoor Unit-Air-Source) | N/A
206790354 | Central Heat Pump | BRYANT HEATING AND COOLING SYSTEMS | 284ANV036*0**B* |  |  | CAP**6121AL*+UI | 986TC42060C17*** | 34600 |  |  | 19 | 9 | 33600 |  |  | 25400 | 75.6% | 1.98 | Both | 720 | 2.88 | HRCU-A-CB (Split System: Heat Pump with Remote Outdoor Unit-Air-Source) | No
206790316 | Central Heat Pump | BRYANT HEATING AND COOLING SYSTEMS | 284ANV036*0**B* |  |  | CAP**4821AL*+UI | 88*TA48070C17*** | 33600 |  |  | 19.5 | 9.5 | 35000 |  |  | 25800 | 73.71% | 2.02 | Both | 700 | 2.8 | HRCU-A-CB (Split System: Heat Pump with Remote Outdoor Unit-Air-Source) | No
206790350 | Central Heat Pump | BRYANT HEATING AND COOLING SYSTEMS | 284ANV036*0**B* |  |  | CAP**6024AL*+UI | 987MB60060C21*** | 34000 |  |  | 19 | 9 | 34600 |  |  | 25400 | 73.41% | 2 | Both | 707.5 | 2.83 | HRCU-A-CB (Split System: Heat Pump with Remote Outdoor Unit-Air-Source) | No
206790375 | Central Heat Pump | BRYANT HEATING AND COOLING SYSTEMS | 284ANV036*0**B* |  |  | CNPV*4217AL*+UI | 88*TA48070C17*** | 33400 |  |  | 19.5 | 9 | 35400 |  |  | 26400 | 74.58% | 2 | Both | 695 | 2.78 | HRCU-A-CB (Split System: Heat Pump with Remote Outdoor Unit-Air-Source) | Both
211206844 | Central Heat Pump | COLEMAN | HC20B2421 |  |  | XAMB24DE1N1+CC | TM8V080B12MP12 | 22400 |  |  | 18 | 8.5 | 23600 |  |  | 18400 | 77.97% | 1.92 | Both | 467.5 | 1.87 | HRCU-A-CB (Split System: Heat Pump with Remote Outdoor Unit-Air-Source) | No
206790326 | Central Heat Pump | BRYANT HEATING AND COOLING SYSTEMS | 284ANV036*0**B* |  |  | CAP**4821AL*+UI | 88*TA48090C17*** | 33800 |  |  | 20 | 9.5 | 34800 |  |  | 25800 | 74.14% | 2.04 | Both | 705 | 2.82 | HRCU-A-CB (Split System: Heat Pump with Remote Outdoor Unit-Air-Source) | No
214075583 | Central Heat Pump | RHEEM | RD17AZ24AJ3N |  |  | RCFZ2417MTANM | R801V0754A17UHN | 22600 |  |  | 18 | 9.5 | 22600 |  |  | 16800 | 74.34% | 2.1 | Both | 470 | 1.88 | HRCU-A-CB (Split System: Heat Pump with Remote Outdoor Unit-Air-Source) | Yes
212982224 | Central Heat Pump | KEEPRITE | DLCURAH30ABK |  |  | END4X42L17** | *80MSU0401712A* | 29800 |  |  | 15.2 | 8.5 | 33600 |  |  | 27000 | 80.36% | 1.82 | Both | 620 | 2.48 | HRCU-A-CB (Split System: Heat Pump with Remote Outdoor Unit-Air-Source) | N/A
212987755 | Central Heat Pump | KEEPRITE | DLCURAH30ABK |  |  | EA*4X42L24A* | *96MSN0802120A* | 29800 |  |  | 15.2 | 8.1 | 34200 |  |  | 27600 | 80.7% | 1.8 | Both | 620 | 2.48 | HRCU-A-CB (Split System: Heat Pump with Remote Outdoor Unit-Air-Source) | N/A
211712454 | Central Heat Pump | KEEPRITE | DLCURAH30ABK |  |  | EA*4X42L21A* | *80ES(N,L)0702116A* | 29600 |  |  | 15.2 | 8.1 | 33600 |  |  | 27400 | 81.55% | 1.78 | Both | 617.5 | 2.47 | HRCU-A-CB (Split System: Heat Pump with Remote Outdoor Unit-Air-Source) | N/A
212988043 | Central Heat Pump | KEEPRITE | DLCURAH30ABK |  |  | EA*4X37L21A* | *96MSN1002120A* | 30800 |  |  | 15.2 | 8.5 | 33200 |  |  | 26200 | 78.92% | 1.84 | Both | 642.5 | 2.57 | HRCU-A-CB (Split System: Heat Pump with Remote Outdoor Unit-Air-Source) | N/A
212980230 | Central Heat Pump | KEEPRITE | DLCURAH30ABK |  |  | EA*4X43L21A* | *80MS(N,L)0902116A* | 30600 |  |  | 15.2 | 8.1 | 33400 |  |  | 26400 | 79.04% | 1.86 | Both | 637.5 | 2.55 | HRCU-A-CB (Split System: Heat Pump with Remote Outdoor Unit-Air-Source) | N/A
212985259 | Central Heat Pump | KEEPRITE | DLCURAH30ABK |  |  | EA*4X36L21A* | *92MSN1002120A* | 30000 |  |  | 15.2 | 8.1 | 34400 |  |  | 28000 | 81.4% | 1.78 | Both | 625 | 2.5 | HRCU-A-CB (Split System: Heat Pump with Remote Outdoor Unit-Air-Source) | N/A
213297178 | Central Heat Pump | COLEMAN | HMH72B341 |  |  | XAFC30CXXN1+TXV | Z8ES080B12SMPS1 | 33200 |  |  | 18 | 8.5 | 33000 |  |  | 23400 | 70.91% | 2.04 | Both | 692.5 | 2.77 | HRCU-A-CB (Split System: Heat Pump with Remote Outdoor Unit-Air-Source) | N/A
214398477 | Central Heat Pump | LUXAIRE | HH836E2S11 |  |  | CTM48C5CFS1 | TM8E100C16MP11 | 32800 |  |  | 19 | 8.5 | 31000 |  |  | 24200 | 78.06% | 2 | Both | 682.5 | 2.73 | HRCU-A-CB (Split System: Heat Pump with Remote Outdoor Unit-Air-Source) | N/A
214396539 | Central Heat Pump | LUXAIRE | HH836E2S11 |  |  | CTM48C5CFS1 | TPLC100C16MP13 | 33000 |  |  | 18 | 8.5 | 31200 |  |  | 24200 | 77.56% | 2 | Both | 687.5 | 2.75 | HRCU-A-CB (Split System: Heat Pump with Remote Outdoor Unit-Air-Source) | N/A
214609176 | Central Heat Pump | LUXAIRE | HH836E2S11 |  |  | CTM48C5CFS1 | Z9ES080C16SMPS1 | 33200 |  |  | 18 | 8.5 | 31200 |  |  | 23800 | 76.28% | 2 | Both | 692.5 | 2.77 | HRCU-A-CB (Split System: Heat Pump with Remote Outdoor Unit-Air-Source) | N/A
214398539 | Central Heat Pump | LUXAIRE | HH836E2S11 |  |  | CTF36B5CDS1 | TP9C080B12MP13 | 33000 |  |  | 18 | 8.5 | 30800 |  |  | 25200 | 81.82% | 2 | Both | 687.5 | 2.75 | HRCU-A-CB (Split System: Heat Pump with Remote Outdoor Unit-Air-Source) | N/A
214396553 | Central Heat Pump | LUXAIRE | HH836E2S11 |  |  | CTM48C5CFS1 | TL8E080C16UH11 | 32400 |  |  | 18 | 8.5 | 30800 |  |  | 25400 | 82.47% | 2 | Both | 675 | 2.7 | HRCU-A-CB (Split System: Heat Pump with Remote Outdoor Unit-Air-Source) | N/A
214396544 | Central Heat Pump | LUXAIRE | HH836E2S11 |  |  | CTM48C5CFS1 | LPLC080C16MP13 | 33000 |  |  | 18 | 8.5 | 31200 |  |  | 24200 | 77.56% | 2 | Both | 687.5 | 2.75 | HRCU-A-CB (Split System: Heat Pump with Remote Outdoor Unit-Air-Source) | N/A
213297021 | Central Heat Pump | CHAMPION HEATING AND COOLING | HMH72B341 |  |  | XAFB36DBCN1 | Z9ET080B12SMPS1 | 34000 |  |  | 18.5 | 8.1 | 33400 |  |  | 24200 | 72.46% | 2.08 | Both | 707.5 | 2.83 | HRCU-A-CB (Split System: Heat Pump with Remote Outdoor Unit-Air-Source) | N/A
212986975 | Central Heat Pump | KEEPRITE | DLCURAH24ABK |  |  | EN(A,D,W)4X36L17** | *96MSN0601412A* | 23600 |  |  | 16.5 | 8.1 | 26400 |  |  | 24200 | 91.67% | 2.02 | Both | 492.5 | 1.97 | HRCU-A-CB (Split System: Heat Pump with Remote Outdoor Unit-Air-Source) | N/A
212987419 | Central Heat Pump | KEEPRITE | DLCURAH24ABK |  |  | EA*4X36L21A* | *96MSN0801716A* | 23400 |  |  | 17 | 8.5 | 26000 |  |  | 24200 | 93.08% | 2.02 | Both | 487.5 | 1.95 | HRCU-A-CB (Split System: Heat Pump with Remote Outdoor Unit-Air-Source) | N/A
212983225 | Central Heat Pump | KEEPRITE | DLCURAH24ABK |  |  | EN(A,D)4X30L17** | *92MSN0401712A* | 23400 |  |  | 15.5 | 8.1 | 26200 |  |  | 24200 | 92.37% | 1.98 | Both | 487.5 | 1.95 | HRCU-A-CB (Split System: Heat Pump with Remote Outdoor Unit-Air-Source) | N/A
212983159 | Central Heat Pump | KEEPRITE | DLCURAH24ABK |  |  | EA*4X30L17A* | *92MSN0401712A* | 23400 |  |  | 16 | 8.5 | 26400 |  |  | 24800 | 93.94% | 2.04 | Both | 487.5 | 1.95 | HRCU-A-CB (Split System: Heat Pump with Remote Outdoor Unit-Air-Source) | N/A
212977594 | Central Heat Pump | KEEPRITE | DLCURAH24ABK |  |  | EA*4X25L17A* | *80MS(N,L)0451412A* | 24200 |  |  | 17 | 8.5 | 25200 |  |  | 21800 | 86.51% | 1.82 | Both | 505 | 2.02 | HRCU-A-CB (Split System: Heat Pump with Remote Outdoor Unit-Air-Source) | N/A
212983192 | Central Heat Pump | KEEPRITE | DLCURAH24ABK |  |  | EA*4X37L17A* | *92MSN0401712A* | 23800 |  |  | 16 | 8.5 | 25800 |  |  | 22600 | 87.6% | 1.86 | Both | 495 | 1.98 | HRCU-A-CB (Split System: Heat Pump with Remote Outdoor Unit-Air-Source) | N/A
212987371 | Central Heat Pump | KEEPRITE | DLCURAH24ABK |  |  | EA*4X24L17A* | *96MSN0801716A* | 23400 |  |  | 16.5 | 8.5 | 27000 |  |  | 26000 | 96.3% | 2.16 | Both | 487.5 | 1.95 | HRCU-A-CB (Split System: Heat Pump with Remote Outdoor Unit-Air-Source) | N/A
212975037 | Central Heat Pump | KEEPRITE | DLCURAH24ABK |  |  | EN(A,D)4X30L14** | *96VTN0401410B* | 23200 |  |  | 15.5 | 8.1 | 25800 |  |  | 24200 | 93.8% | 2 | Both | 482.5 | 1.93 | HRCU-A-CB (Split System: Heat Pump with Remote Outdoor Unit-Air-Source) | N/A
213296921 | Central Heat Pump | CHAMPION HEATING AND COOLING | HMH72B341 |  |  | XAFC36DXXN1+TXV | Z8ES100B12LMPS1 | 34000 |  |  | 18.5 | 8.1 | 34000 |  |  | 24600 | 72.35% | 2.12 | Both | 707.5 | 2.83 | HRCU-A-CB (Split System: Heat Pump with Remote Outdoor Unit-Air-Source) | N/A
213297173 | Central Heat Pump | COLEMAN | HMH72B341 |  |  | XAFC30CXXN1+TXV | Z8ES080C16LMPS1 | 33600 |  |  | 18 | 8.5 | 33000 |  |  | 23200 | 70.3% | 2.08 | Both | 700 | 2.8 | HRCU-A-CB (Split System: Heat Pump with Remote Outdoor Unit-Air-Source) | N/A
214396444 | Central Heat Pump | LUXAIRE | HH836E2S11 |  |  | JHE36C5CD2SS1 |  | 33800 |  |  | 19 | 8.5 | 31000 |  |  | 25000 | 80.65% | 2 | Both | 705 | 2.82 | HRCU-A-CB (Split System: Heat Pump with Remote Outdoor Unit-Air-Source) | Both
213297001 | Central Heat Pump | CHAMPION HEATING AND COOLING | HMH72B341 |  |  | XAUB36DXXN1+TXV | Z8ES080B12LMPS1 | 34000 |  |  | 18 | 8.1 | 33400 |  |  | 24000 | 71.86% | 2.08 | Both | 707.5 | 2.83 | HRCU-A-CB (Split System: Heat Pump with Remote Outdoor Unit-Air-Source) | N/A
213296966 | Central Heat Pump | CHAMPION HEATING AND COOLING | HMH72B341 |  |  | XAHC36DBCN1 | Z8ES080B12SMPS1 | 33400 |  |  | 17.5 | 8.1 | 32800 |  |  | 23000 | 70.12% | 2.02 | Both | 695 | 2.78 | HRCU-A-CB (Split System: Heat Pump with Remote Outdoor Unit-Air-Source) | N/A
213297353 | Central Heat Pump | COLEMAN | HMH72B341 |  |  | XAHC30CXXN1+TXV | Z8ES100B12SMPS1 | 32000 |  |  | 17.5 | 8.1 | 32200 |  |  | 22600 | 70.19% | 2 | Both | 667.5 | 2.67 | HRCU-A-CB (Split System: Heat Pump with Remote Outdoor Unit-Air-Source) | N/A
214396449 | Central Heat Pump | LUXAIRE | HH836E2S11 |  |  | CTF36C5CDS1 | TM8E120C16MP11 | 32800 |  |  | 18 | 8.5 | 30200 |  |  | 24800 | 82.12% | 2 | Both | 682.5 | 2.73 | HRCU-A-CB (Split System: Heat Pump with Remote Outdoor Unit-Air-Source) | Both
214398472 | Central Heat Pump | LUXAIRE | HH836E2S11 |  |  | CTF48C5CFS1+JMVT16CC2N1 |  | 34400 |  |  | 19 | 9 | 32000 |  |  | 25400 | 79.38% | 2 | Both | 717.5 | 2.87 | HRCU-A-CB (Split System: Heat Pump with Remote Outdoor Unit-Air-Source) | Both
214396664 | Central Heat Pump | LUXAIRE | HH824E2S11 |  |  | CTF36B5ADS1 | TL9E060B12UH11 | 23000 |  |  | 18 | 9 | 23000 |  |  | 18100 | 78.7% | 2 | Both | 480 | 1.92 | HRCU-A-CB (Split System: Heat Pump with Remote Outdoor Unit-Air-Source) | Both
210471200 | Central Heat Pump | BRYANT HEATING AND COOLING SYSTEMS | 288BNV037*0**B* |  |  | CSPH*6012AL*+UI | 986TC42080C17*** | 32800 |  |  | 16.5 | 8.1 | 32600 |  |  | 25200 | 77.3% | 1.98 | Both | 682.5 | 2.73 | HRCU-A-CB (Split System: Heat Pump with Remote Outdoor Unit-Air-Source) | N/A
206772378 | Central Heat Pump | BRYANT HEATING AND COOLING SYSTEMS | 288BNV037*0**B* |  |  | CNPV*4824AL*+UI | 986TC66120C24*** | 32400 |  |  | 17.5 | 8.1 | 32800 |  |  | 24800 | 75.61% | 1.96 | Both | 675 | 2.7 | HRCU-A-CB (Split System: Heat Pump with Remote Outdoor Unit-Air-Source) | No
206773063 | Central Heat Pump | BRYANT HEATING AND COOLING SYSTEMS | 288BNV037*0**B* |  |  | CAP**4221AL*+UI | 83*CA48060C17*** | 31800 |  |  | 17.5 | 8.1 | 33200 |  |  | 24600 | 74.1% | 1.88 | Both | 662.5 | 2.65 | HRCU-A-CB (Split System: Heat Pump with Remote Outdoor Unit-Air-Source) | N/A
206773099 | Central Heat Pump | BRYANT HEATING AND COOLING SYSTEMS | 288BNV037*0**B* |  |  | CAP**4321AL*+UI | 83*CA36040C17*** | 33000 |  |  | 17.5 | 8.5 | 33000 |  |  | 25200 | 76.36% | 2 | Both | 687.5 | 2.75 | HRCU-A-CB (Split System: Heat Pump with Remote Outdoor Unit-Air-Source) | N/A
206771460 | Central Heat Pump | BRYANT HEATING AND COOLING SYSTEMS | 288BNV037*0**B* |  |  | CAP**4221AL*+UI | 987MB66100C21*** | 31800 |  |  | 17 | 8.1 | 33000 |  |  | 24400 | 73.94% | 1.9 | Both | 662.5 | 2.65 | HRCU-A-CB (Split System: Heat Pump with Remote Outdoor Unit-Air-Source) | N/A
206771928 | Central Heat Pump | BRYANT HEATING AND COOLING SYSTEMS | 288BNV037*0**B* |  |  | CAP**4824AL*+UI | 987MB66100C21*** | 32400 |  |  | 17.5 | 8.5 | 32600 |  |  | 24800 | 76.07% | 2 | Both | 675 | 2.7 | HRCU-A-CB (Split System: Heat Pump with Remote Outdoor Unit-Air-Source) | No
206773464 | Central Heat Pump | BRYANT HEATING AND COOLING SYSTEMS | 288BNV037*0**B* |  |  | CAP**4224AL*+UI | 935CA66100C21*** | 31800 |  |  | 17.5 | 8.1 | 33000 |  |  | 24400 | 73.94% | 1.9 | Both | 662.5 | 2.65 | HRCU-A-CB (Split System: Heat Pump with Remote Outdoor Unit-Air-Source) | N/A
206773500 | Central Heat Pump | BRYANT HEATING AND COOLING SYSTEMS | 288BNV037*0**B* |  |  | CAP**4821AL*+UI | 935CA60080C21*** | 32400 |  |  | 17.5 | 8.5 | 32600 |  |  | 25000 | 76.69% | 1.98 | Both | 675 | 2.7 | HRCU-A-CB (Split System: Heat Pump with Remote Outdoor Unit-Air-Source) | N/A
206773660 | Central Heat Pump | BRYANT HEATING AND COOLING SYSTEMS | 288BNV037*0**B* |  |  | CSPH*4212AL*+UI | 935CA66100C21*** | 32600 |  |  | 17 | 8.1 | 33000 |  |  | 24800 | 75.15% | 1.96 | Both | 680 | 2.72 | HRCU-A-CB (Split System: Heat Pump with Remote Outdoor Unit-Air-Source) | N/A
206773678 | Central Heat Pump | BRYANT HEATING AND COOLING SYSTEMS | 288BNV037*0**B* |  |  | CSPH*4812AL*+UI | 935CA66100C21*** | 32600 |  |  | 17 | 8.1 | 32800 |  |  | 24800 | 75.61% | 1.98 | Both | 680 | 2.72 | HRCU-A-CB (Split System: Heat Pump with Remote Outdoor Unit-Air-Source) | N/A
206773135 | Central Heat Pump | BRYANT HEATING AND COOLING SYSTEMS | 288BNV037*0**B* |  |  | CAP**4821AL*+UI | 83*CA36040C17*** | 32400 |  |  | 17.5 | 8.5 | 32600 |  |  | 25000 | 76.69% | 1.98 | Both | 675 | 2.7 | HRCU-A-CB (Split System: Heat Pump with Remote Outdoor Unit-Air-Source) | N/A
206773419 | Central Heat Pump | BRYANT HEATING AND COOLING SYSTEMS | 288BNV037*0**B* |  |  | CAP**3721AL*+UI | 935CA60080C21*** | 33000 |  |  | 17.5 | 8.5 | 32800 |  |  | 25000 | 76.22% | 2 | Both | 687.5 | 2.75 | HRCU-A-CB (Split System: Heat Pump with Remote Outdoor Unit-Air-Source) | N/A
212984975 | Central Heat Pump | DAY & NIGHT | DLCURAH30ABK |  |  | EA*4X37L21A* | *92MSN0802120A* | 30600 |  |  | 15.2 | 8.1 | 33200 |  |  | 26200 | 78.92% | 1.86 | Both | 637.5 | 2.55 | HRCU-A-CB (Split System: Heat Pump with Remote Outdoor Unit-Air-Source) | N/A
212987767 | Central Heat Pump | KEEPRITE | DLCURAH30ABK |  |  | EA*4X43L21A* | *96MSN0802120A* | 30200 |  |  | 15.2 | 8.1 | 33400 |  |  | 26400 | 79.04% | 1.84 | Both | 630 | 2.52 | HRCU-A-CB (Split System: Heat Pump with Remote Outdoor Unit-Air-Source) | N/A
211714352 | Central Heat Pump | CARRIER | 38MURAQ30AB3* |  |  | CNPV*4221AL* | GG96VTAA60100C | 30000 |  |  | 15.2 | 8.1 | 34000 |  |  | 27200 | 80% | 1.8 | Both | 625 | 2.5 | HRCU-A-CB (Split System: Heat Pump with Remote Outdoor Unit-Air-Source) | N/A
212981326 | Central Heat Pump | KEEPRITE | DLCURAH30ABK |  |  | EA*4X42L24A* | *80MS(N,L)1552420A* | 29800 |  |  | 15.2 | 8.1 | 34200 |  |  | 27600 | 80.7% | 1.8 | Both | 620 | 2.48 | HRCU-A-CB (Split System: Heat Pump with Remote Outdoor Unit-Air-Source) | N/A
211714139 | Central Heat Pump | CARRIER | 38MURAQ30AB3* |  |  | CNPV*4217AL* | 58TP*A090V17**16 | 29800 |  |  | 15.2 | 8.1 | 33600 |  |  | 27000 | 80.36% | 1.8 | Both | 620 | 2.48 | HRCU-A-CB (Split System: Heat Pump with Remote Outdoor Unit-Air-Source) | N/A
214075475 | Central Heat Pump | RHEEM | RD17AZ24AJ3N |  |  | RCFZ2417MTANM | R97MV0603A17DHS | 22600 |  |  | 18 | 9.5 | 22600 |  |  | 16900 | 74.78% | 2 | Both | 470 | 1.88 | HRCU-A-CB (Split System: Heat Pump with Remote Outdoor Unit-Air-Source) | Yes
214075476 | Central Heat Pump | RHEEM | RD17AZ24AJ3N |  |  | RCFZ2417MTANM | R951V0703A17M4S | 22600 |  |  | 17 | 9.5 | 22600 |  |  | 16900 | 74.78% | 2 | Both | 470 | 1.88 | HRCU-A-CB (Split System: Heat Pump with Remote Outdoor Unit-Air-Source) | Yes
212980206 | Central Heat Pump | DAY & NIGHT | DLCURAH30ABK |  |  | EA*4X42L21A* | *80MS(N,L)0902116A* | 29600 |  |  | 15.2 | 8.1 | 33800 |  |  | 27600 | 81.66% | 1.78 | Both | 617.5 | 2.47 | HRCU-A-CB (Split System: Heat Pump with Remote Outdoor Unit-Air-Source) | N/A
204451197 | Central Heat Pump | CARRIER | 25VNA825A*031* |  |  | CAP**2417AL*+UI | 59MN7B080C17**14 | 23200 |  |  | 16 | 8.1 | 22000 |  |  | 16900 | 76.82% | 1.88 | Both | 482.5 | 1.93 | HRCU-A-CB (Split System: Heat Pump with Remote Outdoor Unit-Air-Source) | N/A
214066818 | Central Heat Pump | RHEEM | RD17AZ36AJ3N |  |  | RCFZ3621MTANM | R951V0855A21M4S | 34200 |  |  | 18 | 8.1 | 34200 |  |  | 29600 | 86.55% | 1.9 | Both | 712.5 | 2.85 | HRCU-A-CB (Split System: Heat Pump with Remote Outdoor Unit-Air-Source) | Yes
204300269 | Central Heat Pump | CARRIER | 25VNA837A*030* |  |  | CSPH*4212AL*+UI | 58TN*A135C24**22 | 32600 |  |  | 17 | 8.1 | 33000 |  |  | 24800 | 75.15% | 1.96 | Both | 680 | 2.72 | HRCU-A-CB (Split System: Heat Pump with Remote Outdoor Unit-Air-Source) | N/A
214066829 | Central Heat Pump | RHEEM | RD17AZ36AJ3N |  |  | RCFZ3621MTANM | R98MV0855A21UPS | 34200 |  |  | 18 | 8.1 | 34200 |  |  | 29400 | 85.96% | 1.9 | Both | 712.5 | 2.85 | HRCU-A-CB (Split System: Heat Pump with Remote Outdoor Unit-Air-Source) | Yes
213778984 | Central Heat Pump | TEMPSTAR | TVH837GKA** |  |  | EA*4X37L21A*+WALLCON | *80CTL1102120B* | 33000 |  |  | 17.5 | 8.5 | 32800 |  |  | 25200 | 76.83% | 2 | Both | 687.5 | 2.75 | HRCU-A-CB (Split System: Heat Pump with Remote Outdoor Unit-Air-Source) | N/A
204451208 | Central Heat Pump | CARRIER | 25VNA825A*031* |  |  | CAP**3014AL*+UI | 58TN*A070C14**12 | 23400 |  |  | 17 | 8.1 | 21600 |  |  | 16700 | 77.31% | 1.92 | Both | 487.5 | 1.95 | HRCU-A-CB (Split System: Heat Pump with Remote Outdoor Unit-Air-Source) | N/A
214066773 | Central Heat Pump | RHEEM | RD17AZ36AJ3N |  |  | RCFZ3621MTANM | R801V0704A17UHU | 34200 |  |  | 18 | 8.1 | 34200 |  |  | 29600 | 86.55% | 1.9 | Both | 712.5 | 2.85 | HRCU-A-CB (Split System: Heat Pump with Remote Outdoor Unit-Air-Source) | Yes
204451207 | Central Heat Pump | CARRIER | 25VNA825A*031* |  |  | CAP**2517AL*+UI | 58TN*A090C17**16 | 24400 |  |  | 17.5 | 8.5 | 21200 |  |  | 16600 | 78.3% | 2.04 | Both | 507.5 | 2.03 | HRCU-A-CB (Split System: Heat Pump with Remote Outdoor Unit-Air-Source) | N/A
214066875 | Central Heat Pump | RHEEM | RD17AZ36AJ3N |  |  | RCFZ3621MTANM | R98MV0603A17UPS | 34200 |  |  | 18 | 8.1 | 34200 |  |  | 29800 | 87.13% | 1.9 | Both | 712.5 | 2.85 | HRCU-A-CB (Split System: Heat Pump with Remote Outdoor Unit-Air-Source) | Yes
214396509 | Central Heat Pump | LUXAIRE | HH836E2S11 |  |  | CTM48C5CFS1 | TM8Y120C20MP11 | 33800 |  |  | 19 | 8.5 | 32200 |  |  | 25800 | 80.12% | 2 | Both | 705 | 2.82 | HRCU-A-CB (Split System: Heat Pump with Remote Outdoor Unit-Air-Source) | Yes
214396534 | Central Heat Pump | LUXAIRE | HH836E2S11 |  |  | CTM48C5CFS1 | TPLC080C16MP13 | 33000 |  |  | 18 | 8.5 | 31200 |  |  | 24200 | 77.56% | 2 | Both | 687.5 | 2.75 | HRCU-A-CB (Split System: Heat Pump with Remote Outdoor Unit-Air-Source) | N/A
214396459 | Central Heat Pump | LUXAIRE | HH836E2S11 |  |  | CTF36C5CDS1 | TM8Y120C20MP11 | 33200 |  |  | 18 | 8.5 | 30600 |  |  | 25000 | 81.7% | 2 | Both | 692.5 | 2.77 | HRCU-A-CB (Split System: Heat Pump with Remote Outdoor Unit-Air-Source) | Both
213297061 | Central Heat Pump | CHAMPION HEATING AND COOLING | HMH72B341 |  |  | XAFB30CXXN1+TXV | Z9ES060A10SMPS1 | 32400 |  |  | 18.5 | 8.1 | 33000 |  |  | 23200 | 70.3% | 2.02 | Both | 675 | 2.7 | HRCU-A-CB (Split System: Heat Pump with Remote Outdoor Unit-Air-Source) | N/A
213297076 | Central Heat Pump | CHAMPION HEATING AND COOLING | HMH72B341 |  |  | XAFC36DBCN1 | Z8ET100C20LMPS1 | 34000 |  |  | 18.5 | 8.5 | 33400 |  |  | 24200 | 72.46% | 2.14 | Both | 707.5 | 2.83 | HRCU-A-CB (Split System: Heat Pump with Remote Outdoor Unit-Air-Source) | N/A
213297563 | Central Heat Pump | COLEMAN | HMH72B341 |  |  | XAHC36DXXN1+TXV | Z8ES100B12LMPS1 | 33400 |  |  | 17.5 | 8.1 | 32800 |  |  | 23200 | 70.73% | 2.02 | Both | 695 | 2.78 | HRCU-A-CB (Split System: Heat Pump with Remote Outdoor Unit-Air-Source) | N/A
214398544 | Central Heat Pump | LUXAIRE | HH836E2S11 |  |  | CTF36B5CDS1 | LP9C080B12MP13 | 33000 |  |  | 18 | 8.5 | 30800 |  |  | 25200 | 81.82% | 2 | Both | 687.5 | 2.75 | HRCU-A-CB (Split System: Heat Pump with Remote Outdoor Unit-Air-Source) | N/A
214396858 | Central Heat Pump | LUXAIRE | HH836E2S11 |  |  | CTM36C5CDS1 | TM8V100C16MP12 | 33600 |  |  | 18 | 8.5 | 31600 |  |  | 25600 | 81.01% | 2 | Both | 700 | 2.8 | HRCU-A-CB (Split System: Heat Pump with Remote Outdoor Unit-Air-Source) | N/A
204451205 | Central Heat Pump | CARRIER | 25VNA825A*031* |  |  | CAP**2517AL*+UI | 59MN7B080C17**14 | 24200 |  |  | 16.5 | 8.1 | 21400 |  |  | 16700 | 78.04% | 2 | Both | 505 | 2.02 | HRCU-A-CB (Split System: Heat Pump with Remote Outdoor Unit-Air-Source) | N/A
204299885 | Central Heat Pump | CARRIER | 25VNA837A*030* |  |  | CNPV*4824AL*+UI | 58TN*A135C24**22 | 32400 |  |  | 17.5 | 8.1 | 32800 |  |  | 24800 | 75.61% | 1.98 | Both | 675 | 2.7 | HRCU-A-CB (Split System: Heat Pump with Remote Outdoor Unit-Air-Source) | No
214066768 | Central Heat Pump | RHEEM | RD17AZ36AJ3N |  |  | RCFZ3621MTANM | R801V0504A17UHN | 34200 |  |  | 18 | 8.1 | 34200 |  |  | 29800 | 87.13% | 1.9 | Both | 712.5 | 2.85 | HRCU-A-CB (Split System: Heat Pump with Remote Outdoor Unit-Air-Source) | Yes
204451200 | Central Heat Pump | CARRIER | 25VNA825A*031* |  |  | CAP**2517AL*+UI | 58TN*A045C17**12 | 24200 |  |  | 16.5 | 8.1 | 21400 |  |  | 16800 | 78.5% | 2 | Both | 505 | 2.02 | HRCU-A-CB (Split System: Heat Pump with Remote Outdoor Unit-Air-Source) | N/A
214239902 | Central Heat Pump | TEMPSTAR | TVH837GKA** |  |  | EN(A,D,W)4X48L21**+WALLCON | *95CSU0601716B* | 32200 |  |  | 17.5 | 8.1 | 33000 |  |  | 25000 | 75.76% | 1.94 | Both | 670 | 2.68 | HRCU-A-CB (Split System: Heat Pump with Remote Outdoor Unit-Air-Source) | N/A
214239952 | Central Heat Pump | TEMPSTAR | TVH837GKA** |  |  | EN(A,D,W)4X48L21**+WALLCON | *96CTN0801714B* | 32200 |  |  | 17.5 | 8.1 | 32800 |  |  | 25000 | 76.22% | 1.94 | Both | 670 | 2.68 | HRCU-A-CB (Split System: Heat Pump with Remote Outdoor Unit-Air-Source) | N/A
211206855 | Central Heat Pump | COLEMAN | HC20B3621 |  |  | XAMC36DE2N1+CC | TM9V100C16MP12 | 33000 |  |  | 18 | 8.5 | 34000 |  |  | 29200 | 85.88% | 1.96 | Both | 687.5 | 2.75 | HRCU-A-CB (Split System: Heat Pump with Remote Outdoor Unit-Air-Source) | No
211206872 | Central Heat Pump | COLEMAN | HC20B3621 |  |  | XAMC36DE2N1+CC | TP9C080C16MP13 | 33000 |  |  | 18 | 8.5 | 34200 |  |  | 29200 | 85.38% | 1.96 | Both | 687.5 | 2.75 | HRCU-A-CB (Split System: Heat Pump with Remote Outdoor Unit-Air-Source) | No
212971445 | Central Heat Pump | CARRIER | 38MURAQ18AB3* |  |  | CAP**2417AL* | 58TP*B070V17**16 | 17500 |  |  | 16 | 8.5 | 18500 |  |  | 19500 | 105.4% | 2.34 | Both | 365 | 1.46 | HRCU-A-CB (Split System: Heat Pump with Remote Outdoor Unit-Air-Source) | N/A
211206879 | Central Heat Pump | COLEMAN | HC20B3621 |  |  | XAMB36DE2N1+CC | TM9V080B12MP12 | 32200 |  |  | 18 | 8.5 | 34000 |  |  | 29400 | 86.47% | 1.92 | Both | 670 | 2.68 | HRCU-A-CB (Split System: Heat Pump with Remote Outdoor Unit-Air-Source) | No
211206896 | Central Heat Pump | COLEMAN | HC20B3621 |  |  | XAMB36DE2N1+CC | TPLC080B12MP13 | 32600 |  |  | 18 | 8.5 | 34400 |  |  | 29600 | 86.05% | 1.94 | Both | 680 | 2.72 | HRCU-A-CB (Split System: Heat Pump with Remote Outdoor Unit-Air-Source) | No
212971467 | Central Heat Pump | CARRIER | 38MURAQ18AB3* |  |  | CAP**3017AL* | 58TP*B070V17**16 | 17700 |  |  | 16.5 | 8.5 | 18200 |  |  | 18700 | 102.7% | 2.24 | Both | 370 | 1.48 | HRCU-A-CB (Split System: Heat Pump with Remote Outdoor Unit-Air-Source) | N/A
211206867 | Central Heat Pump | COLEMAN | HC20B3621 |  |  | XAMC36DE2N1+CC | TM9V080C16MP12 | 33000 |  |  | 18 | 8.5 | 34200 |  |  | 29200 | 85.38% | 1.96 | Both | 687.5 | 2.75 | HRCU-A-CB (Split System: Heat Pump with Remote Outdoor Unit-Air-Source) | No
211206889 | Central Heat Pump | COLEMAN | HC20B3621 |  |  | XAMB36DE2N1+CC | CP9C080B12MP13 | 32200 |  |  | 18 | 8.5 | 34000 |  |  | 29400 | 86.47% | 1.92 | Both | 670 | 2.68 | HRCU-A-CB (Split System: Heat Pump with Remote Outdoor Unit-Air-Source) | No
213778974 | Central Heat Pump | TEMPSTAR | TVH837GKA** |  |  | EA*4X37L21A*+WALLCON | *80CTL0902120B* | 32800 |  |  | 17.5 | 8.5 | 33000 |  |  | 25200 | 76.36% | 2 | Both | 682.5 | 2.73 | HRCU-A-CB (Split System: Heat Pump with Remote Outdoor Unit-Air-Source) | No
213779954 | Central Heat Pump | TEMPSTAR | TVH837GKA** |  |  | EHD4X36AAL+WALLCON | *96CTN0801714B* | 32200 |  |  | 16.5 | 8.1 | 33200 |  |  | 24800 | 74.7% | 1.92 | Both | 670 | 2.68 | HRCU-A-CB (Split System: Heat Pump with Remote Outdoor Unit-Air-Source) | N/A
211010190 | Central Heat Pump | COLEMAN | HC20B3621 |  |  | JHVVB36DE2C2N1+CC |  | 32000 |  |  | 19.5 | 8.5 | 33600 |  |  | 26400 | 78.57% | 1.9 | Both | 667.5 | 2.67 | HRCU-A-CB (Split System: Heat Pump with Remote Outdoor Unit-Air-Source) | No
212971456 | Central Heat Pump | CARRIER | 38MURAQ18AB3* |  |  | CAP**2517AL* | 58TP*B070V17**16 | 18000 |  |  | 16.5 | 8.5 | 17900 |  |  | 17700 | 98.88% | 2.14 | Both | 375 | 1.5 | HRCU-A-CB (Split System: Heat Pump with Remote Outdoor Unit-Air-Source) | N/A
211206884 | Central Heat Pump | COLEMAN | HC20B3621 |  |  | XAMB36DE2N1+CC | TP9C080B12MP13 | 32200 |  |  | 18 | 8.5 | 34000 |  |  | 29400 | 86.47% | 1.92 | Both | 670 | 2.68 | HRCU-A-CB (Split System: Heat Pump with Remote Outdoor Unit-Air-Source) | No
213778934 | Central Heat Pump | TEMPSTAR | TVH837GKA** |  |  | EA*4X36L21A*+WALLCON | *96CTN1002122B* | 31600 |  |  | 17 | 8.1 | 32800 |  |  | 24200 | 73.78% | 1.86 | Both | 657.5 | 2.63 | HRCU-A-CB (Split System: Heat Pump with Remote Outdoor Unit-Air-Source) | N/A
213780004 | Central Heat Pump | TEMPSTAR | TVH837GKA** |  |  | EHD4X42AAL+WALLCON | *80CTL0701716B* | 32400 |  |  | 16.5 | 8.1 | 33200 |  |  | 25000 | 75.3% | 1.94 | Both | 675 | 2.7 | HRCU-A-CB (Split System: Heat Pump with Remote Outdoor Unit-Air-Source) | N/A
214239982 | Central Heat Pump | TEMPSTAR | TVH837GKA** |  |  | EN(A,D)4X48L24**+WALLCON | *80CTL1102120B* | 32400 |  |  | 17.5 | 8.5 | 32600 |  |  | 24800 | 76.07% | 1.98 | Both | 675 | 2.7 | HRCU-A-CB (Split System: Heat Pump with Remote Outdoor Unit-Air-Source) | N/A
213780054 | Central Heat Pump | TEMPSTAR | TVH837GKA** |  |  | EHD4X42AAL+WALLCON | *95CSU0601716B* | 32400 |  |  | 16.5 | 8.1 | 33000 |  |  | 25000 | 75.76% | 1.94 | Both | 675 | 2.7 | HRCU-A-CB (Split System: Heat Pump with Remote Outdoor Unit-Air-Source) | N/A
211206877 | Central Heat Pump | COLEMAN | HC20B3621 |  |  | XAMC36DE2N1+CC | CP9C080C16MP13 | 33000 |  |  | 18 | 8.5 | 34200 |  |  | 29200 | 85.38% | 1.96 | Both | 687.5 | 2.75 | HRCU-A-CB (Split System: Heat Pump with Remote Outdoor Unit-Air-Source) | No
213778964 | Central Heat Pump | TEMPSTAR | TVH837GKA** |  |  | EA*4X37L21A*+WALLCON | *80CTL0901716B* | 33000 |  |  | 17.5 | 8.5 | 32800 |  |  | 25200 | 76.83% | 2 | Both | 687.5 | 2.75 | HRCU-A-CB (Split System: Heat Pump with Remote Outdoor Unit-Air-Source) | N/A
214066901 | Central Heat Pump | RHEEM | RD17AZ36AJ3N |  |  | RCFZ3621MTANM | R921V0603A17M4S | 34200 |  |  | 18 | 8.1 | 34200 |  |  | 29800 | 87.13% | 1.9 | Both | 712.5 | 2.85 | HRCU-A-CB (Split System: Heat Pump with Remote Outdoor Unit-Air-Source) | N/A
204451201 | Central Heat Pump | CARRIER | 25VNA825A*031* |  |  | CAP**2517AL*+UI | 58TN*A070C17**16 | 24400 |  |  | 16.5 | 8.1 | 21200 |  |  | 16600 | 78.3% | 2.02 | Both | 507.5 | 2.03 | HRCU-A-CB (Split System: Heat Pump with Remote Outdoor Unit-Air-Source) | N/A
204451194 | Central Heat Pump | CARRIER | 25VNA825A*031* |  |  | CAP**2417AL*+UI | 59TN6B060C17**14 | 23200 |  |  | 16 | 8.1 | 22000 |  |  | 16900 | 76.82% | 1.88 | Both | 482.5 | 1.93 | HRCU-A-CB (Split System: Heat Pump with Remote Outdoor Unit-Air-Source) | N/A
212971478 | Central Heat Pump | CARRIER | 38MURAQ18AB3* |  |  | CNPV*2417AL* | 58TP*B070V17**16 | 17500 |  |  | 16 | 8.5 | 18500 |  |  | 19200 | 103.8% | 2.3 | Both | 365 | 1.46 | HRCU-A-CB (Split System: Heat Pump with Remote Outdoor Unit-Air-Source) | N/A
214066881 | Central Heat Pump | RHEEM | RD17AZ36AJ3N |  |  | RCFZ3621MTANM | R802V1004A17UHS | 34200 |  |  | 18 | 8.1 | 34200 |  |  | 29400 | 85.96% | 1.9 | Both | 712.5 | 2.85 | HRCU-A-CB (Split System: Heat Pump with Remote Outdoor Unit-Air-Source) | Yes
214398380 | Central Heat Pump | LUXAIRE | HH824E2S11 |  |  | CTM30B5ACS1 | TM9E060B12MP12 | 23000 |  |  | 16 | 9 | 23000 |  |  | 18300 | 79.57% | 2 | Both | 480 | 1.92 | HRCU-A-CB (Split System: Heat Pump with Remote Outdoor Unit-Air-Source) | Both
214396635 | Central Heat Pump | LUXAIRE | HH860E2S11 |  |  | CTM60C5CGS1 | TM8V080C16MP12 | 43500 |  |  | 18 | 8.5 | 44000 |  |  | 33200 | 75.45% | 2 | Both | 907.5 | 3.63 | HRCU-A-CB (Split System: Heat Pump with Remote Outdoor Unit-Air-Source) | Both
214398432 | Central Heat Pump | LUXAIRE | HH860E2S11 |  |  | CTF60C5CHS1 | TM8E100C20MP11 | 53500 |  |  | 19 | 8.5 | 55000 |  |  | 40000 | 72.73% | 2 | Both | 1115 | 4.46 | HRCU-A-CB (Split System: Heat Pump with Remote Outdoor Unit-Air-Source) | Yes
214396630 | Central Heat Pump | LUXAIRE | HH860E2S11 |  |  | CTM60C5CGS1 | TM8V100C16MP12 | 43500 |  |  | 18 | 8.5 | 44000 |  |  | 33200 | 75.45% | 2 | Both | 907.5 | 3.63 | HRCU-A-CB (Split System: Heat Pump with Remote Outdoor Unit-Air-Source) | Both
214398338 | Central Heat Pump | LUXAIRE | HH860E2S11 |  |  | CTF60C5CGS1 | TM8Y100C16MP11 | 44000 |  |  | 18 | 8.5 | 44000 |  |  | 33400 | 75.91% | 2 | Both | 917.5 | 3.67 | HRCU-A-CB (Split System: Heat Pump with Remote Outdoor Unit-Air-Source) | Both
214398284 | Central Heat Pump | LUXAIRE | HH860E2S11 |  |  | CTF60C5CGS1 | LPLC120C20MP13 | 44500 |  |  | 18 | 8.5 | 45000 |  |  | 33800 | 75.11% | 2 | Both | 927.5 | 3.71 | HRCU-A-CB (Split System: Heat Pump with Remote Outdoor Unit-Air-Source) | N/A
214398301 | Central Heat Pump | LUXAIRE | HH860E2S11 |  |  | CTF60C5CGS1 | TM8E080C20MP11 | 45500 |  |  | 17 | 8.5 | 47000 |  |  | 35000 | 74.47% | 2 | Both | 947.5 | 3.79 | HRCU-A-CB (Split System: Heat Pump with Remote Outdoor Unit-Air-Source) | Yes
214396655 | Central Heat Pump | LUXAIRE | HH860E2S11 |  |  | CTM60C5CGS1 | LPLC080C16MP13 | 43500 |  |  | 18 | 8.5 | 44000 |  |  | 33200 | 75.45% | 2 | Both | 907.5 | 3.63 | HRCU-A-CB (Split System: Heat Pump with Remote Outdoor Unit-Air-Source) | Both
212985247 | Central Heat Pump | KEEPRITE | DLCURAH36ABK |  |  | EA*4X48L24A* | *92MSN1002120A* | 35800 |  |  | 16.5 | 8.5 | 37800 |  |  | 34600 | 91.53% | 2.02 | Both | 745 | 2.98 | HRCU-A-CB (Split System: Heat Pump with Remote Outdoor Unit-Air-Source) | N/A
212384718 | Central Heat Pump | KEEPRITE | DLCURAH36ABK |  |  | EN(A,D,W)4X42L21** | *80ESU0802120A | 36800 |  |  | 15.2 | 8.1 | 40000 |  |  | 35200 | 88% | 1.94 | Both | 767.5 | 3.07 | HRCU-A-CB (Split System: Heat Pump with Remote Outdoor Unit-Air-Source) | N/A
211229000 | Central Heat Pump | KEEPRITE | DLCURAH36ABK |  |  | EA*4X48L21A* | *92ESN1002120A* | 35600 |  |  | 16.5 | 8.5 | 37800 |  |  | 34600 | 91.53% | 2.04 | Both | 742.5 | 2.97 | HRCU-A-CB (Split System: Heat Pump with Remote Outdoor Unit-Air-Source) | N/A
214398343 | Central Heat Pump | LUXAIRE | HH860E2S11 |  |  | CTF60C5CGS1 | TM8Y080C16MP11 | 44000 |  |  | 18 | 8.5 | 44000 |  |  | 33400 | 75.91% | 2 | Both | 917.5 | 3.67 | HRCU-A-CB (Split System: Heat Pump with Remote Outdoor Unit-Air-Source) | Both
214396726 | Central Heat Pump | LUXAIRE | HH860E2S11 |  |  | CTM60D5CHS1 | TM9E120D20MP12 | 52500 |  |  | 19 | 8.5 | 54500 |  |  | 39500 | 72.48% | 2 | Both | 1095 | 4.38 | HRCU-A-CB (Split System: Heat Pump with Remote Outdoor Unit-Air-Source) | N/A
214396578 | Central Heat Pump | LUXAIRE | HH860E2S11 |  |  | CTF60C5CGS1 | LP9C100C16MP13 | 43500 |  |  | 17 | 8.5 | 44000 |  |  | 33200 | 75.45% | 2 | Both | 907.5 | 3.63 | HRCU-A-CB (Split System: Heat Pump with Remote Outdoor Unit-Air-Source) | Both
214398427 | Central Heat Pump | LUXAIRE | HH860E2S11 |  |  | CTM60C5CHS1+JMVT17CC2N1 |  | 52500 |  |  | 19 | 8.5 | 53000 |  |  | 38000 | 71.7% | 2 | Both | 1095 | 4.38 | HRCU-A-CB (Split System: Heat Pump with Remote Outdoor Unit-Air-Source) | Both
214396573 | Central Heat Pump | LUXAIRE | HH860E2S11 |  |  | CTF60C5CGS1 | TP9C100C16MP13 | 43500 |  |  | 17 | 8.5 | 44000 |  |  | 33200 | 75.45% | 2 | Both | 907.5 | 3.63 | HRCU-A-CB (Split System: Heat Pump with Remote Outdoor Unit-Air-Source) | Both
212970703 | Central Heat Pump | KEEPRITE | DLCURAH36ABK |  |  | EA*4X48L24A* | *80VSL0902120B* | 35800 |  |  | 16.5 | 8.5 | 38500 |  |  | 34600 | 89.87% | 2.02 | Both | 745 | 2.98 | HRCU-A-CB (Split System: Heat Pump with Remote Outdoor Unit-Air-Source) | N/A
211206948 | Central Heat Pump | COLEMAN | HC20B4821 |  |  | XAMC48HE3N1+CC | CP9C080C16MP13 | 43500 |  |  | 18 | 8.5 | 45500 |  |  | 36800 | 80.88% | 2.14 | Both | 907.5 | 3.63 | HRCU-A-CB (Split System: Heat Pump with Remote Outdoor Unit-Air-Source) | N/A
214626103 | Central Heat Pump | LENNOX | SL25XPV-036-230A** |  |  | CK40HT-48B-0*+TDR | EL297UH045XV36B* | 33600 |  |  | 21.6 | 8.8 | 34800 |  |  | 26200 | 75.29% | 1.82 | Both | 700 | 2.8 | HRCU-A-CB (Split System: Heat Pump with Remote Outdoor Unit-Air-Source) | Yes
211713205 | Central Heat Pump | KEEPRITE | DLCURAH30ABK |  |  | EA*4X43L21A* | *96VTN0802120A* | 30400 |  |  | 15.2 | 8.1 | 33000 |  |  | 26200 | 79.39% | 1.84 | Both | 632.5 | 2.53 | HRCU-A-CB (Split System: Heat Pump with Remote Outdoor Unit-Air-Source) | N/A
214075479 | Central Heat Pump | RHEEM | RD17AZ24AJ3N |  |  | RCFZ2417MTANM | R801V1004A17UH | 22600 |  |  | 17 | 9.5 | 22600 |  |  | 16800 | 74.34% | 2.1 | Both | 470 | 1.88 | HRCU-A-CB (Split System: Heat Pump with Remote Outdoor Unit-Air-Source) | Yes
212980976 | Central Heat Pump | DAY & NIGHT | DLCURAH30ABK |  |  | EN(A,D,W)4X42L21** | *80MS(N,L)1102120A* | 30200 |  |  | 15.2 | 8.1 | 34400 |  |  | 27600 | 80.23% | 1.8 | Both | 630 | 2.52 | HRCU-A-CB (Split System: Heat Pump with Remote Outdoor Unit-Air-Source) | N/A
211713353 | Central Heat Pump | KEEPRITE | DLCURAH30ABK |  |  | EA*4X43L21A* | *92ESN0802120A* | 31200 |  |  | 15.2 | 8.5 | 33600 |  |  | 26000 | 77.38% | 1.88 | Both | 650 | 2.6 | HRCU-A-CB (Split System: Heat Pump with Remote Outdoor Unit-Air-Source) | N/A
212985271 | Central Heat Pump | KEEPRITE | DLCURAH30ABK |  |  | EA*4X37L21A* | *92MSN1002120A* | 30600 |  |  | 15.2 | 8.5 | 33400 |  |  | 26400 | 79.04% | 1.86 | Both | 637.5 | 2.55 | HRCU-A-CB (Split System: Heat Pump with Remote Outdoor Unit-Air-Source) | N/A
211206865 | Central Heat Pump | COLEMAN | HC20B3621 |  |  | XAMC36DE2N1+CC | CP9C100C16MP13 | 33000 |  |  | 18 | 8.5 | 34000 |  |  | 29200 | 85.88% | 1.96 | Both | 687.5 | 2.75 | HRCU-A-CB (Split System: Heat Pump with Remote Outdoor Unit-Air-Source) | No
212970878 | Central Heat Pump | KEEPRITE | DLCURAH18ABK |  |  | EA*4X24L17A* | *80VTL0451412B* | 17700 |  |  | 16.5 | 8.5 | 18600 |  |  | 19300 | 103.8% | 2.32 | Both | 370 | 1.48 | HRCU-A-CB (Split System: Heat Pump with Remote Outdoor Unit-Air-Source) | N/A
212984189 | Central Heat Pump | KEEPRITE | DLCURAH18ABK |  |  | EA*4X25L17A* | *92MSN0601714A* | 18100 |  |  | 16.5 | 8.5 | 17900 |  |  | 17700 | 98.88% | 2.14 | Both | 377.5 | 1.51 | HRCU-A-CB (Split System: Heat Pump with Remote Outdoor Unit-Air-Source) | N/A
212985961 | Central Heat Pump | KEEPRITE | DLCURAH18ABK |  |  | EN(A,D)4X24L17** | *96MSN0261410A* | 17300 |  |  | 20 | 8.1 | 18300 |  |  | 19200 | 104.9% | 2.3 | Both | 360 | 1.44 | HRCU-A-CB (Split System: Heat Pump with Remote Outdoor Unit-Air-Source) | N/A
212974634 | Central Heat Pump | KEEPRITE | DLCURAH18ABK |  |  | EA*4X24L14A* | *96VTN0401410B* | 17300 |  |  | 15.5 | 8.5 | 18400 |  |  | 19400 | 105.4% | 2.32 | Both | 360 | 1.44 | HRCU-A-CB (Split System: Heat Pump with Remote Outdoor Unit-Air-Source) | N/A
212985981 | Central Heat Pump | KEEPRITE | DLCURAH18ABK |  |  | EN(A,D)4X30L17** | *96MSN0261410A* | 17500 |  |  | 16 | 8.1 | 18200 |  |  | 18800 | 103.3% | 2.26 | Both | 365 | 1.46 | HRCU-A-CB (Split System: Heat Pump with Remote Outdoor Unit-Air-Source) | N/A
211264095 | Central Heat Pump | KEEPRITE | DLCURAH18ABK |  |  | EN(A,D)4X30L17** | *80ESU0401712A* | 18600 |  |  | 16.5 | 8.5 | 19000 |  |  | 18200 | 95.79% | 2.2 | Both | 387.5 | 1.55 | HRCU-A-CB (Split System: Heat Pump with Remote Outdoor Unit-Air-Source) | N/A
212984225 | Central Heat Pump | KEEPRITE | DLCURAH18ABK |  |  | EN(A,D)4X30L17** | *92MSN0601714A* | 17700 |  |  | 16.5 | 8.1 | 18300 |  |  | 18600 | 101.6% | 2.24 | Both | 370 | 1.48 | HRCU-A-CB (Split System: Heat Pump with Remote Outdoor Unit-Air-Source) | N/A
214501060 | Central Heat Pump | Liberty Heating & Air Conditioning | ASZS60241EA* |  |  | CA*EA2422*4B* | G*VC800805C*A* | 23000 |  |  | 17 | 8.6 | 23000 |  |  | 16100 | 70% | 2 | Both | 480 | 1.92 | HRCU-A-CB (Split System: Heat Pump with Remote Outdoor Unit-Air-Source) | N/A
214491934 | Central Heat Pump | Liberty Heating & Air Conditioning | ASZS601810A* |  |  | CA*EA1818*4B* | G*VC800805C*A* | 16600 |  |  | 17.5 | 8.5 | 17400 |  |  | 13000 | 74.71% | 2.1 | Both | 345 | 1.38 | HRCU-A-CB (Split System: Heat Pump with Remote Outdoor Unit-Air-Source) | N/A
214491935 | Central Heat Pump | Liberty Heating & Air Conditioning | ASZS601810A* |  |  | CA*EA1818*4B* | G*VS960805CUA* | 16600 |  |  | 17.5 | 8.5 | 17400 |  |  | 13000 | 74.71% | 2.1 | Both | 345 | 1.38 | HRCU-A-CB (Split System: Heat Pump with Remote Outdoor Unit-Air-Source) | N/A
214491936 | Central Heat Pump | Liberty Heating & Air Conditioning | ASZS601810A* |  |  | CA*EA1818*4B* | G*VC960804CNB* | 16600 |  |  | 17.5 | 8.5 | 17400 |  |  | 13000 | 74.71% | 2.1 | Both | 345 | 1.38 | HRCU-A-CB (Split System: Heat Pump with Remote Outdoor Unit-Air-Source) | N/A
214501079 | Central Heat Pump | Liberty Heating & Air Conditioning | ASZS60241EA* |  |  | CA*EA3026*4B* | G*VC800803B*A* | 23000 |  |  | 17 | 8.6 | 23000 |  |  | 16100 | 70% | 2 | Both | 480 | 1.92 | HRCU-A-CB (Split System: Heat Pump with Remote Outdoor Unit-Air-Source) | N/A
214501081 | Central Heat Pump | Liberty Heating & Air Conditioning | ASZS60241EA* |  |  | CA*EA3026*4B* | G*VC800805C*A* | 23000 |  |  | 17 | 8.6 | 23000 |  |  | 16100 | 70% | 2 | Both | 480 | 1.92 | HRCU-A-CB (Split System: Heat Pump with Remote Outdoor Unit-Air-Source) | N/A
214501090 | Central Heat Pump | Liberty Heating & Air Conditioning | ASZS60241EA* |  |  | CA*EA3026*4B* | G*VC961005CNB* | 23000 |  |  | 17 | 8.6 | 23000 |  |  | 16100 | 70% | 2 | Both | 480 | 1.92 | HRCU-A-CB (Split System: Heat Pump with Remote Outdoor Unit-Air-Source) | N/A
212974647 | Central Heat Pump | KEEPRITE | DLCURAH18ABK |  |  | EA*4X24L17A* | *96VTN0401410B* | 17200 |  |  | 16.5 | 8.5 | 18200 |  |  | 19400 | 106.6% | 2.34 | Both | 357.5 | 1.43 | HRCU-A-CB (Split System: Heat Pump with Remote Outdoor Unit-Air-Source) | N/A
212974619 | Central Heat Pump | DAY & NIGHT | DLCURAH18ABK |  |  | EA*4X19L17A* | *96VTN0401410B* | 17600 |  |  | 16 | 8.1 | 17700 |  |  | 17900 | 101.1% | 2.16 | Both | 367.5 | 1.47 | HRCU-A-CB (Split System: Heat Pump with Remote Outdoor Unit-Air-Source) | N/A
212985971 | Central Heat Pump | KEEPRITE | DLCURAH18ABK |  |  | EN(A,D)4X30L14** | *96MSN0261410A* | 17500 |  |  | 16 | 8.1 | 18100 |  |  | 18600 | 102.8% | 2.24 | Both | 365 | 1.46 | HRCU-A-CB (Split System: Heat Pump with Remote Outdoor Unit-Air-Source) | N/A
212974699 | Central Heat Pump | KEEPRITE | DLCURAH18ABK |  |  | EN(A,D)4X18L14** | *96VTN0401410B* | 17100 |  |  | 15.5 | 8.1 | 18400 |  |  | 19800 | 107.6% | 2.38 | Both | 357.5 | 1.43 | HRCU-A-CB (Split System: Heat Pump with Remote Outdoor Unit-Air-Source) | N/A
212987015 | Central Heat Pump | KEEPRITE | DLCURAH18ABK |  |  | EA*4X25L17A* | *96MSN0601412A* | 17800 |  |  | 16.5 | 8.1 | 17700 |  |  | 17700 | 100% | 2.14 | Both | 370 | 1.48 | HRCU-A-CB (Split System: Heat Pump with Remote Outdoor Unit-Air-Source) | N/A
212983714 | Central Heat Pump | KEEPRITE | DLCURAH18ABK |  |  | EN(A,D)4X24L17** | *92MSN0601412A* | 17500 |  |  | 16 | 8.5 | 18500 |  |  | 19200 | 103.8% | 2.3 | Both | 365 | 1.46 | HRCU-A-CB (Split System: Heat Pump with Remote Outdoor Unit-Air-Source) | N/A
212981886 | Central Heat Pump | DAY & NIGHT | DLCURAH18ABK |  |  | EN(A,D)4X30L17** | *80MSU1002120A* | 17500 |  |  | 16 | 8.1 | 18200 |  |  | 18700 | 102.7% | 2.24 | Both | 365 | 1.46 | HRCU-A-CB (Split System: Heat Pump with Remote Outdoor Unit-Air-Source) | N/A
214501059 | Central Heat Pump | Liberty Heating & Air Conditioning | ASZS60241EA* |  |  | CA*EA2422*4B* | G*VC800804C*A* | 23000 |  |  | 17 | 8.6 | 23000 |  |  | 16100 | 70% | 2 | Both | 480 | 1.92 | HRCU-A-CB (Split System: Heat Pump with Remote Outdoor Unit-Air-Source) | N/A
214501078 | Central Heat Pump | Liberty Heating & Air Conditioning | ASZS60241EA* |  |  | CA*EA3026*4B* | G*VS800604BUA* | 23000 |  |  | 17 | 8.6 | 23000 |  |  | 16100 | 70% | 2 | Both | 480 | 1.92 | HRCU-A-CB (Split System: Heat Pump with Remote Outdoor Unit-Air-Source) | N/A
214501087 | Central Heat Pump | Liberty Heating & Air Conditioning | ASZS60241EA* |  |  | CA*EA3026*4B* | G*VC960803BNB* | 23000 |  |  | 17 | 8.6 | 23000 |  |  | 16100 | 70% | 2 | Both | 480 | 1.92 | HRCU-A-CB (Split System: Heat Pump with Remote Outdoor Unit-Air-Source) | N/A
214501089 | Central Heat Pump | Liberty Heating & Air Conditioning | ASZS60241EA* |  |  | CA*EA3026*4B* | G*VS960805CUA* | 23000 |  |  | 17 | 8.6 | 23000 |  |  | 16100 | 70% | 2 | Both | 480 | 1.92 | HRCU-A-CB (Split System: Heat Pump with Remote Outdoor Unit-Air-Source) | N/A
214501094 | Central Heat Pump | Liberty Heating & Air Conditioning | ASZS60241EA* |  |  | CA*EA3026*4B* | G*VM971005CNB* | 23000 |  |  | 17 | 8.6 | 23000 |  |  | 16100 | 70% | 2 | Both | 480 | 1.92 | HRCU-A-CB (Split System: Heat Pump with Remote Outdoor Unit-Air-Source) | N/A
211178352 | Central Heat Pump | Liberty Heating & Air Conditioning | ASZS601810A* |  |  | CA*EA1818*4A* | G*VC800604B*A* | 16600 |  |  | 17.5 | 8.5 | 17400 |  |  | 13000 | 74.71% | 2.1 | Both | 345 | 1.38 | HRCU-A-CB (Split System: Heat Pump with Remote Outdoor Unit-Air-Source) | N/A
212987085 | Central Heat Pump | KEEPRITE | DLCURAH18ABK |  |  | EN(A,D)4X30L17** | *96MSN0601412A* | 17500 |  |  | 16 | 8.1 | 18000 |  |  | 18600 | 103.3% | 2.24 | Both | 365 | 1.46 | HRCU-A-CB (Split System: Heat Pump with Remote Outdoor Unit-Air-Source) | N/A
212978328 | Central Heat Pump | KEEPRITE | DLCURAH18ABK |  |  | EN(A,D)4X24L17** | *80MS(N,L)0701412A* | 17600 |  |  | 16.5 | 8.5 | 18500 |  |  | 19100 | 103.2% | 2.3 | Both | 367.5 | 1.47 | HRCU-A-CB (Split System: Heat Pump with Remote Outdoor Unit-Air-Source) | N/A
212974738 | Central Heat Pump | KEEPRITE | DLCURAH18ABK |  |  | EN(A,D)4X30L14** | *96VTN0401410B* | 17400 |  |  | 16 | 8.1 | 18000 |  |  | 18600 | 103.3% | 2.22 | Both | 362.5 | 1.45 | HRCU-A-CB (Split System: Heat Pump with Remote Outdoor Unit-Air-Source) | N/A
211727050 | Central Heat Pump | CARRIER | 38MURAQ24AB3* |  |  | PF4MN*B24L* |  | 24000 |  |  | 16 | 9 | 26400 |  |  | 23400 | 88.64% | 1.92 | Both | 500 | 2 | HRCU-A-CB (Split System: Heat Pump with Remote Outdoor Unit-Air-Source) | N/A
212986985 | Central Heat Pump | KEEPRITE | DLCURAH18ABK |  |  | EA*4X19L17A* | *96MSN0601412A* | 17800 |  |  | 16.5 | 8.1 | 17800 |  |  | 17900 | 100.6% | 2.16 | Both | 370 | 1.48 | HRCU-A-CB (Split System: Heat Pump with Remote Outdoor Unit-Air-Source) | N/A
212973349 | Central Heat Pump | KEEPRITE | DLCURAH18ABK |  |  | EA*4X30L17A* | *96VSN0601412B* | 17400 |  |  | 16.5 | 8.5 | 18000 |  |  | 18700 | 103.9% | 2.26 | Both | 362.5 | 1.45 | HRCU-A-CB (Split System: Heat Pump with Remote Outdoor Unit-Air-Source) | N/A
212984177 | Central Heat Pump | KEEPRITE | DLCURAH18ABK |  |  | EA*4X24L17A* | *92MSN0601714A* | 17500 |  |  | 16.5 | 8.5 | 18500 |  |  | 19400 | 104.9% | 2.34 | Both | 365 | 1.46 | HRCU-A-CB (Split System: Heat Pump with Remote Outdoor Unit-Air-Source) | N/A
212977774 | Central Heat Pump | KEEPRITE | DLCURAH18ABK |  |  | EA*4X30L17A* | *80MS(N,L)0451412A* | 17700 |  |  | 16.5 | 8.5 | 18200 |  |  | 18800 | 103.3% | 2.26 | Both | 370 | 1.48 | HRCU-A-CB (Split System: Heat Pump with Remote Outdoor Unit-Air-Source) | N/A
214501091 | Central Heat Pump | Liberty Heating & Air Conditioning | ASZS60241EA* |  |  | CA*EA3026*4B* | G*VM970603BNB* | 23000 |  |  | 17 | 8.6 | 23000 |  |  | 16100 | 70% | 2 | Both | 480 | 1.92 | HRCU-A-CB (Split System: Heat Pump with Remote Outdoor Unit-Air-Source) | N/A
214491930 | Central Heat Pump | Liberty Heating & Air Conditioning | ASZS601810A* |  |  | CA*EA1818*4B* | G*VM970603BNB* | 16600 |  |  | 17.5 | 8.5 | 17400 |  |  | 13000 | 74.71% | 2.1 | Both | 345 | 1.38 | HRCU-A-CB (Split System: Heat Pump with Remote Outdoor Unit-Air-Source) | N/A
214491932 | Central Heat Pump | Liberty Heating & Air Conditioning | ASZS601810A* |  |  | CA*EA1818*4B* | G*VS800805CUA* | 16600 |  |  | 17.5 | 8.5 | 17400 |  |  | 13000 | 74.71% | 2.1 | Both | 345 | 1.38 | HRCU-A-CB (Split System: Heat Pump with Remote Outdoor Unit-Air-Source) | N/A
214501063 | Central Heat Pump | Liberty Heating & Air Conditioning | ASZS60241EA* |  |  | CA*EA2422*4B* | G*VC960403BNB* | 23000 |  |  | 17 | 8.6 | 23000 |  |  | 16100 | 70% | 2 | Both | 480 | 1.92 | HRCU-A-CB (Split System: Heat Pump with Remote Outdoor Unit-Air-Source) | N/A
214501066 | Central Heat Pump | Liberty Heating & Air Conditioning | ASZS60241EA* |  |  | CA*EA2422*4B* | G*VC960803BNB* | 23000 |  |  | 17 | 8.6 | 23000 |  |  | 16100 | 70% | 2 | Both | 480 | 1.92 | HRCU-A-CB (Split System: Heat Pump with Remote Outdoor Unit-Air-Source) | N/A
212978340 | Central Heat Pump | KEEPRITE | DLCURAH18ABK |  |  | EN(A,D)4X30L14** | *80MS(N,L)0701412A* | 17400 |  |  | 16.5 | 8.1 | 18000 |  |  | 18700 | 103.9% | 2.26 | Both | 362.5 | 1.45 | HRCU-A-CB (Split System: Heat Pump with Remote Outdoor Unit-Air-Source) | N/A
212987055 | Central Heat Pump | KEEPRITE | DLCURAH18ABK |  |  | EN(A,D)4X24L14** | *96MSN0601412A* | 17300 |  |  | 16 | 8.1 | 18300 |  |  | 19200 | 104.9% | 2.32 | Both | 360 | 1.44 | HRCU-A-CB (Split System: Heat Pump with Remote Outdoor Unit-Air-Source) | N/A
212987005 | Central Heat Pump | KEEPRITE | DLCURAH18ABK |  |  | EA*4X24L17A* | *96MSN0601412A* | 17300 |  |  | 16 | 8.5 | 18200 |  |  | 19400 | 106.6% | 2.34 | Both | 360 | 1.44 | HRCU-A-CB (Split System: Heat Pump with Remote Outdoor Unit-Air-Source) | N/A
212977738 | Central Heat Pump | KEEPRITE | DLCURAH18ABK |  |  | EA*4X24L17A* | *80MS(N,L)0451412A* | 17500 |  |  | 16.5 | 8.5 | 18400 |  |  | 19400 | 105.4% | 2.34 | Both | 365 | 1.46 | HRCU-A-CB (Split System: Heat Pump with Remote Outdoor Unit-Air-Source) | N/A
212984165 | Central Heat Pump | KEEPRITE | DLCURAH18ABK |  |  | EA*4X19L17A* | *92MSN0601714A* | 18000 |  |  | 16.5 | 8.5 | 18000 |  |  | 17800 | 98.89% | 2.14 | Both | 375 | 1.5 | HRCU-A-CB (Split System: Heat Pump with Remote Outdoor Unit-Air-Source) | N/A
212974673 | Central Heat Pump | KEEPRITE | DLCURAH18ABK |  |  | EA*4X30L14A* | *96VTN0401410B* | 17300 |  |  | 16 | 8.1 | 17900 |  |  | 18700 | 104.5% | 2.24 | Both | 360 | 1.44 | HRCU-A-CB (Split System: Heat Pump with Remote Outdoor Unit-Air-Source) | N/A
212983704 | Central Heat Pump | KEEPRITE | DLCURAH18ABK |  |  | EN(A,D)4X24L14** | *92MSN0601412A* | 17500 |  |  | 16 | 8.5 | 18500 |  |  | 19200 | 103.8% | 2.3 | Both | 365 | 1.46 | HRCU-A-CB (Split System: Heat Pump with Remote Outdoor Unit-Air-Source) | N/A
214501068 | Central Heat Pump | Liberty Heating & Air Conditioning | ASZS60241EA* |  |  | CA*EA2422*4B* | G*VS960805CUA* | 23000 |  |  | 17 | 8.6 | 23000 |  |  | 16100 | 70% | 2 | Both | 480 | 1.92 | HRCU-A-CB (Split System: Heat Pump with Remote Outdoor Unit-Air-Source) | N/A
214501083 | Central Heat Pump | Liberty Heating & Air Conditioning | ASZS60241EA* |  |  | CA*EA3026*4B* | G*VC801005C*A* | 23000 |  |  | 17 | 8.6 | 23000 |  |  | 16100 | 70% | 2 | Both | 480 | 1.92 | HRCU-A-CB (Split System: Heat Pump with Remote Outdoor Unit-Air-Source) | N/A
214501065 | Central Heat Pump | Liberty Heating & Air Conditioning | ASZS60241EA* |  |  | CA*EA2422*4B* | G*VS960603BUA* | 23000 |  |  | 17 | 8.6 | 23000 |  |  | 16100 | 70% | 2 | Both | 480 | 1.92 | HRCU-A-CB (Split System: Heat Pump with Remote Outdoor Unit-Air-Source) | N/A
214501062 | Central Heat Pump | Liberty Heating & Air Conditioning | ASZS60241EA* |  |  | CA*EA2422*4B* | G*VC801005C*A* | 23000 |  |  | 17 | 8.6 | 23000 |  |  | 16100 | 70% | 2 | Both | 480 | 1.92 | HRCU-A-CB (Split System: Heat Pump with Remote Outdoor Unit-Air-Source) | N/A
214501080 | Central Heat Pump | Liberty Heating & Air Conditioning | ASZS60241EA* |  |  | CA*EA3026*4B* | G*VC800804C*A* | 23000 |  |  | 17 | 8.6 | 23000 |  |  | 16100 | 70% | 2 | Both | 480 | 1.92 | HRCU-A-CB (Split System: Heat Pump with Remote Outdoor Unit-Air-Source) | N/A
206772072 | Central Heat Pump | BRYANT HEATING AND COOLING SYSTEMS | 288BNV037*0**B* |  |  | CNPV*4217AL*+UI | 88*TA48090C17*** | 32200 |  |  | 17.5 | 8.1 | 33000 |  |  | 24600 | 74.55% | 1.92 | Both | 670 | 2.68 | HRCU-A-CB (Split System: Heat Pump with Remote Outdoor Unit-Air-Source) | No
206773144 | Central Heat Pump | BRYANT HEATING AND COOLING SYSTEMS | 288BNV037*0**B* |  |  | CAP**4821AL*+UI | 83*CA48060C17*** | 32200 |  |  | 17.5 | 8.1 | 32600 |  |  | 25000 | 76.69% | 1.98 | Both | 670 | 2.68 | HRCU-A-CB (Split System: Heat Pump with Remote Outdoor Unit-Air-Source) | N/A
206771937 | Central Heat Pump | BRYANT HEATING AND COOLING SYSTEMS | 288BNV037*0**B* |  |  | CAP**4824AL*+UI | 987MB66120C24*** | 32200 |  |  | 17.5 | 8.5 | 32600 |  |  | 25000 | 76.69% | 1.98 | Both | 670 | 2.68 | HRCU-A-CB (Split System: Heat Pump with Remote Outdoor Unit-Air-Source) | No
206773090 | Central Heat Pump | BRYANT HEATING AND COOLING SYSTEMS | 288BNV037*0**B* |  |  | CAP**4224AL*+UI | 83*CA60100C21*** | 31800 |  |  | 17 | 8.1 | 33200 |  |  | 24400 | 73.49% | 1.9 | Both | 662.5 | 2.65 | HRCU-A-CB (Split System: Heat Pump with Remote Outdoor Unit-Air-Source) | N/A
206773509 | Central Heat Pump | BRYANT HEATING AND COOLING SYSTEMS | 288BNV037*0**B* |  |  | CAP**4821AL*+UI | 935CA66100C21*** | 32400 |  |  | 17.5 | 8.5 | 32600 |  |  | 24800 | 76.07% | 2 | Both | 675 | 2.7 | HRCU-A-CB (Split System: Heat Pump with Remote Outdoor Unit-Air-Source) | N/A
206772640 | Central Heat Pump | BRYANT HEATING AND COOLING SYSTEMS | 288BNV037*0**B* |  |  | CSPH*3612AL*+UI | 986TC66100C21*** | 32200 |  |  | 16.5 | 8.1 | 33200 |  |  | 24800 | 74.7% | 1.94 | Both | 670 | 2.68 | HRCU-A-CB (Split System: Heat Pump with Remote Outdoor Unit-Air-Source) | N/A
214501082 | Central Heat Pump | Liberty Heating & Air Conditioning | ASZS60241EA* |  |  | CA*EA3026*4B* | G*VS800805CUA* | 23000 |  |  | 17 | 8.6 | 23000 |  |  | 16100 | 70% | 2 | Both | 480 | 1.92 | HRCU-A-CB (Split System: Heat Pump with Remote Outdoor Unit-Air-Source) | N/A
214501064 | Central Heat Pump | Liberty Heating & Air Conditioning | ASZS60241EA* |  |  | CA*EA2422*4B* | G*VC960603BNB* | 23000 |  |  | 17 | 8.6 | 23000 |  |  | 16100 | 70% | 2 | Both | 480 | 1.92 | HRCU-A-CB (Split System: Heat Pump with Remote Outdoor Unit-Air-Source) | N/A
206772405 | Central Heat Pump | BRYANT HEATING AND COOLING SYSTEMS | 288BNV037*0**B* |  |  | CNPV*4824AL*+UI | 987MB66120C24*** | 32400 |  |  | 17.5 | 8.1 | 33000 |  |  | 24800 | 75.15% | 1.96 | Both | 675 | 2.7 | HRCU-A-CB (Split System: Heat Pump with Remote Outdoor Unit-Air-Source) | N/A
206773455 | Central Heat Pump | BRYANT HEATING AND COOLING SYSTEMS | 288BNV037*0**B* |  |  | CAP**4224AL*+UI | 935CA60080C21*** | 31800 |  |  | 17.5 | 8.1 | 33000 |  |  | 24400 | 73.94% | 1.9 | Both | 662.5 | 2.65 | HRCU-A-CB (Split System: Heat Pump with Remote Outdoor Unit-Air-Source) | N/A
206771721 | Central Heat Pump | BRYANT HEATING AND COOLING SYSTEMS | 288BNV037*0**B* |  |  | CAP**4321AL*+UI | 88*TA48090C17*** | 33000 |  |  | 18 | 8.5 | 32800 |  |  | 25000 | 76.22% | 2 | Both | 687.5 | 2.75 | HRCU-A-CB (Split System: Heat Pump with Remote Outdoor Unit-Air-Source) | No
206771793 | Central Heat Pump | BRYANT HEATING AND COOLING SYSTEMS | 288BNV037*0**B* |  |  | CAP**4821AL*+UI | 986TC42080C17*** | 32200 |  |  | 17 | 8.1 | 32800 |  |  | 25200 | 76.83% | 1.96 | Both | 670 | 2.68 | HRCU-A-CB (Split System: Heat Pump with Remote Outdoor Unit-Air-Source) | N/A
206773162 | Central Heat Pump | BRYANT HEATING AND COOLING SYSTEMS | 288BNV037*0**B* |  |  | CAP**4821AL*+UI | 83*CA60100C21*** | 32200 |  |  | 17.5 | 8.1 | 32600 |  |  | 25000 | 76.69% | 1.98 | Both | 670 | 2.68 | HRCU-A-CB (Split System: Heat Pump with Remote Outdoor Unit-Air-Source) | N/A
206773126 | Central Heat Pump | BRYANT HEATING AND COOLING SYSTEMS | 288BNV037*0**B* |  |  | CAP**4321AL*+UI | 83*CA60100C21*** | 32800 |  |  | 17.5 | 8.5 | 33000 |  |  | 25200 | 76.36% | 1.98 | Both | 682.5 | 2.73 | HRCU-A-CB (Split System: Heat Pump with Remote Outdoor Unit-Air-Source) | N/A
206773108 | Central Heat Pump | BRYANT HEATING AND COOLING SYSTEMS | 288BNV037*0**B* |  |  | CAP**4321AL*+UI | 83*CA48060C17*** | 32800 |  |  | 17.5 | 8.5 | 33000 |  |  | 25200 | 76.36% | 1.98 | Both | 682.5 | 2.73 | HRCU-A-CB (Split System: Heat Pump with Remote Outdoor Unit-Air-Source) | N/A
206773428 | Central Heat Pump | BRYANT HEATING AND COOLING SYSTEMS | 288BNV037*0**B* |  |  | CAP**3721AL*+UI | 935CA66100C21*** | 33000 |  |  | 17.5 | 8.5 | 32800 |  |  | 25000 | 76.22% | 2 | Both | 687.5 | 2.75 | HRCU-A-CB (Split System: Heat Pump with Remote Outdoor Unit-Air-Source) | N/A
206772955 | Central Heat Pump | BRYANT HEATING AND COOLING SYSTEMS | 288BNV037*0**B* |  |  | CSPH*4812AL*+UI | 987MB66100C21*** | 32600 |  |  | 17 | 8.1 | 33000 |  |  | 24800 | 75.15% | 1.98 | Both | 680 | 2.72 | HRCU-A-CB (Split System: Heat Pump with Remote Outdoor Unit-Air-Source) | N/A
206773473 | Central Heat Pump | BRYANT HEATING AND COOLING SYSTEMS | 288BNV037*0**B* |  |  | CAP**4321AL*+UI | 935CA60080C21*** | 33000 |  |  | 17.5 | 8.5 | 32800 |  |  | 25000 | 76.22% | 2 | Both | 687.5 | 2.75 | HRCU-A-CB (Split System: Heat Pump with Remote Outdoor Unit-Air-Source) | N/A
206771352 | Central Heat Pump | BRYANT HEATING AND COOLING SYSTEMS | 288BNV037*0**B* |  |  | CAP**3721AL*+UI | 88*TA48090C17*** | 33000 |  |  | 18 | 8.5 | 32800 |  |  | 25000 | 76.22% | 2 | Both | 687.5 | 2.75 | HRCU-A-CB (Split System: Heat Pump with Remote Outdoor Unit-Air-Source) | No
206772369 | Central Heat Pump | BRYANT HEATING AND COOLING SYSTEMS | 288BNV037*0**B* |  |  | CNPV*4824AL*+UI | 88*TA66135C24*** | 32400 |  |  | 17.5 | 8.1 | 32800 |  |  | 24800 | 75.61% | 1.98 | Both | 675 | 2.7 | HRCU-A-CB (Split System: Heat Pump with Remote Outdoor Unit-Air-Source) | No
206773446 | Central Heat Pump | BRYANT HEATING AND COOLING SYSTEMS | 288BNV037*0**B* |  |  | CAP**4221AL*+UI | 935CA66100C21*** | 31800 |  |  | 17.5 | 8.1 | 33000 |  |  | 24400 | 73.94% | 1.9 | Both | 662.5 | 2.65 | HRCU-A-CB (Split System: Heat Pump with Remote Outdoor Unit-Air-Source) | N/A
206771388 | Central Heat Pump | BRYANT HEATING AND COOLING SYSTEMS | 288BNV037*0**B* |  |  | CAP**4221AL*+UI | 88*TA48070C17*** | 31800 |  |  | 17 | 8.1 | 33200 |  |  | 24600 | 74.1% | 1.88 | Both | 662.5 | 2.65 | HRCU-A-CB (Split System: Heat Pump with Remote Outdoor Unit-Air-Source) | N/A
206771406 | Central Heat Pump | BRYANT HEATING AND COOLING SYSTEMS | 288BNV037*0**B* |  |  | CAP**4221AL*+UI | 88*TA60090C21*** | 31800 |  |  | 17.5 | 8.1 | 33200 |  |  | 24400 | 73.49% | 1.9 | Both | 662.5 | 2.65 | HRCU-A-CB (Split System: Heat Pump with Remote Outdoor Unit-Air-Source) | N/A
206773518 | Central Heat Pump | BRYANT HEATING AND COOLING SYSTEMS | 288BNV037*0**B* |  |  | CAP**4824AL*+UI | 935CA60080C21*** | 32400 |  |  | 17.5 | 8.5 | 32400 |  |  | 24800 | 76.54% | 2 | Both | 675 | 2.7 | HRCU-A-CB (Split System: Heat Pump with Remote Outdoor Unit-Air-Source) | N/A
206771757 | Central Heat Pump | BRYANT HEATING AND COOLING SYSTEMS | 288BNV037*0**B* |  |  | CAP**4821AL*+UI | 88*TA48070C17*** | 32200 |  |  | 17.5 | 8.1 | 32600 |  |  | 25000 | 76.69% | 1.96 | Both | 670 | 2.68 | HRCU-A-CB (Split System: Heat Pump with Remote Outdoor Unit-Air-Source) | N/A
212384710 | Central Heat Pump | CARRIER | 38MURAQ36AB3* |  |  | CNPV*4221AL* | 58SU*A080E21**20 | 36800 |  |  | 15.2 | 8.1 | 40000 |  |  | 35200 | 88% | 1.94 | Both | 767.5 | 3.07 | HRCU-A-CB (Split System: Heat Pump with Remote Outdoor Unit-Air-Source) | N/A
212987803 | Central Heat Pump | KEEPRITE | DLCURAH24ABK |  |  | EA*4X36L21A* | *96MSN0802120A* | 23800 |  |  | 17 | 8.5 | 26200 |  |  | 23600 | 90.08% | 1.96 | Both | 495 | 1.98 | HRCU-A-CB (Split System: Heat Pump with Remote Outdoor Unit-Air-Source) | N/A
212979247 | Central Heat Pump | KEEPRITE | DLCURAH24ABK |  |  | EN(A,D)4X36L21** | *80MS(N,L)0701716A* | 23600 |  |  | 17 | 8.5 | 26400 |  |  | 24200 | 91.67% | 2.02 | Both | 492.5 | 1.97 | HRCU-A-CB (Split System: Heat Pump with Remote Outdoor Unit-Air-Source) | N/A
212986953 | Central Heat Pump | DAY & NIGHT | DLCURAH24ABK |  |  | EN(A,D)4X30L14** | *96MSN0601412A* | 23400 |  |  | 16.5 | 8.1 | 26400 |  |  | 24600 | 93.18% | 2.04 | Both | 487.5 | 1.95 | HRCU-A-CB (Split System: Heat Pump with Remote Outdoor Unit-Air-Source) | N/A
212977630 | Central Heat Pump | KEEPRITE | DLCURAH24ABK |  |  | EA*4X36L17A* | *80MS(N,L)0451412A* | 23800 |  |  | 17 | 8.5 | 26200 |  |  | 23800 | 90.84% | 1.96 | Both | 495 | 1.98 | HRCU-A-CB (Split System: Heat Pump with Remote Outdoor Unit-Air-Source) | N/A
206765510 | Central Heat Pump | BRYANT HEATING AND COOLING SYSTEMS | 288BNV025*0**C* |  |  | CAP**2517AL*+UI | 986TC42060C17*** | 24200 |  |  | 16.5 | 8.1 | 21400 |  |  | 16700 | 78.04% | 2 | Both | 505 | 2.02 | HRCU-A-CB (Split System: Heat Pump with Remote Outdoor Unit-Air-Source) | N/A
206765843 | Central Heat Pump | BRYANT HEATING AND COOLING SYSTEMS | 288BNV025*0**C* |  |  | CAP**3621AL*+UI | 987MB60060C21*** | 23600 |  |  | 16 | 8.1 | 21600 |  |  | 16700 | 77.31% | 1.92 | Both | 492.5 | 1.97 | HRCU-A-CB (Split System: Heat Pump with Remote Outdoor Unit-Air-Source) | N/A
206767515 | Central Heat Pump | BRYANT HEATING AND COOLING SYSTEMS | 288BNV025*0**C* |  |  | CAP**3621AL*+UI | 935CA66100C21*** | 23600 |  |  | 16.5 | 8.1 | 21400 |  |  | 16600 | 77.57% | 1.94 | Both | 492.5 | 1.97 | HRCU-A-CB (Split System: Heat Pump with Remote Outdoor Unit-Air-Source) | N/A
211206860 | Central Heat Pump | COLEMAN | HC20B3621 |  |  | XAMC36DE2N1+CC | TP9C100C16MP13 | 33000 |  |  | 18 | 8.5 | 34000 |  |  | 29200 | 85.88% | 1.96 | Both | 687.5 | 2.75 | HRCU-A-CB (Split System: Heat Pump with Remote Outdoor Unit-Air-Source) | No
214075559 | Central Heat Pump | RHEEM | RD17AZ24AJ3N |  |  | RCFZ2417MTANM | R802VA050317M | 22600 |  |  | 17 | 9.5 | 22600 |  |  | 16900 | 74.78% | 2 | Both | 470 | 1.88 | HRCU-A-CB (Split System: Heat Pump with Remote Outdoor Unit-Air-Source) | Yes
214075508 | Central Heat Pump | RHEEM | RD17AZ24AJ3N |  |  | RCFZ2417MTANM | R962V0703A17M4S | 22600 |  |  | 17 | 9.5 | 22600 |  |  | 16900 | 74.78% | 2 | Both | 470 | 1.88 | HRCU-A-CB (Split System: Heat Pump with Remote Outdoor Unit-Air-Source) | Yes
212974527 | Central Heat Pump | DAY & NIGHT | DLCURAH30ABK |  |  | EA*4X42L24A* | *96VSN1202422B* | 30200 |  |  | 15.2 | 8.1 | 34400 |  |  | 27400 | 79.65% | 1.8 | Both | 630 | 2.52 | HRCU-A-CB (Split System: Heat Pump with Remote Outdoor Unit-Air-Source) | N/A
214075463 | Central Heat Pump | RHEEM | RD17AZ24AJ3N |  |  | RCFZ2417MTANM | R951V0603A17UHU | 22400 |  |  | 17 | 9.5 | 22400 |  |  | 17000 | 75.89% | 2 | Both | 467.5 | 1.87 | HRCU-A-CB (Split System: Heat Pump with Remote Outdoor Unit-Air-Source) | Yes
214075485 | Central Heat Pump | RHEEM | RD17AZ24AJ3N |  |  | RCFZ2417MTANM | R921V0603A17M4S | 22600 |  |  | 17 | 9.5 | 22600 |  |  | 17000 | 75.22% | 2 | Both | 470 | 1.88 | HRCU-A-CB (Split System: Heat Pump with Remote Outdoor Unit-Air-Source) | Yes
212978562 | Central Heat Pump | KEEPRITE | DLCURAH30ABK |  |  | EA*4X43L21A* | *80MS(N,L)0701712A* | 30600 |  |  | 15.2 | 8.1 | 33400 |  |  | 26400 | 79.04% | 1.86 | Both | 637.5 | 2.55 | HRCU-A-CB (Split System: Heat Pump with Remote Outdoor Unit-Air-Source) | N/A
212982152 | Central Heat Pump | KEEPRITE | DLCURAH30ABK |  |  | EA*4X37L21A* | *80MSU0401712A* | 30400 |  |  | 15.2 | 8.1 | 33400 |  |  | 26200 | 78.44% | 1.86 | Both | 632.5 | 2.53 | HRCU-A-CB (Split System: Heat Pump with Remote Outdoor Unit-Air-Source) | N/A
206790376 | Central Heat Pump | BRYANT HEATING AND COOLING SYSTEMS | 284ANV036*0**B* |  |  | CNPV*4217AL*+UI | 986TC42060C17*** | 33200 |  |  | 18.5 | 9 | 35600 |  |  | 26600 | 74.72% | 1.98 | Both | 692.5 | 2.77 | HRCU-A-CB (Split System: Heat Pump with Remote Outdoor Unit-Air-Source) | No
206790383 | Central Heat Pump | BRYANT HEATING AND COOLING SYSTEMS | 284ANV036*0**B* |  |  | CNPV*4221AL*+UI | 986TC42060C17*** | 32800 |  |  | 18.5 | 9 | 35800 |  |  | 26800 | 74.86% | 1.96 | Both | 682.5 | 2.73 | HRCU-A-CB (Split System: Heat Pump with Remote Outdoor Unit-Air-Source) | N/A
206790378 | Central Heat Pump | BRYANT HEATING AND COOLING SYSTEMS | 284ANV036*0**B* |  |  | CNPV*4217AL*+UI | 987MB42080C17*** | 33200 |  |  | 19 | 9 | 35400 |  |  | 26400 | 74.58% | 2 | Both | 692.5 | 2.77 | HRCU-A-CB (Split System: Heat Pump with Remote Outdoor Unit-Air-Source) | Both
211206837 | Central Heat Pump | COLEMAN | HC20B2421 |  |  | XAMB24DE1N1+CC | TP9C060B12MP13 | 22600 |  |  | 17 | 8.5 | 23800 |  |  | 18500 | 77.73% | 1.92 | Both | 470 | 1.88 | HRCU-A-CB (Split System: Heat Pump with Remote Outdoor Unit-Air-Source) | No
214396942 | Central Heat Pump | LUXAIRE | HH836E2S11 |  |  | CTM48C5CFS1+JMVT16CC2N1 |  | 33400 |  |  | 19 | 9 | 31000 |  |  | 25200 | 81.29% | 2 | Both | 695 | 2.78 | HRCU-A-CB (Split System: Heat Pump with Remote Outdoor Unit-Air-Source) | Both
214396524 | Central Heat Pump | LUXAIRE | HH836E2S11 |  |  | CTM48C5CFS1 | TM8V080C16MP12 | 33000 |  |  | 18 | 8.5 | 31200 |  |  | 24200 | 77.56% | 2 | Both | 687.5 | 2.75 | HRCU-A-CB (Split System: Heat Pump with Remote Outdoor Unit-Air-Source) | N/A
214396454 | Central Heat Pump | LUXAIRE | HH836E2S11 |  |  | CTF36C5CDS1 | TMLE120C16MP11 | 32800 |  |  | 18 | 8.5 | 30200 |  |  | 24800 | 82.12% | 2 | Both | 682.5 | 2.73 | HRCU-A-CB (Split System: Heat Pump with Remote Outdoor Unit-Air-Source) | Both
214398571 | Central Heat Pump | LUXAIRE | HH836E2S11 |  |  | CTF48C5CFS1+JMVT17CC2N1 |  | 34400 |  |  | 19 | 9 | 32000 |  |  | 25400 | 79.38% | 2 | Both | 717.5 | 2.87 | HRCU-A-CB (Split System: Heat Pump with Remote Outdoor Unit-Air-Source) | Both
213296926 | Central Heat Pump | CHAMPION HEATING AND COOLING | HMH72B341 |  |  | XAFC36DBCN1 | Z8ES100B12SMPS1 | 34000 |  |  | 18.5 | 8.1 | 34000 |  |  | 24600 | 72.35% | 2.12 | Both | 707.5 | 2.83 | HRCU-A-CB (Split System: Heat Pump with Remote Outdoor Unit-Air-Source) | N/A
214396811 | Central Heat Pump | LUXAIRE | HH836E2S11 |  |  | CTF36C5CDS1+JMVT17CC2N1 |  | 34800 |  |  | 19 | 8.5 | 32200 |  |  | 25400 | 78.88% | 2 | Both | 725 | 2.9 | HRCU-A-CB (Split System: Heat Pump with Remote Outdoor Unit-Air-Source) | N/A
214396836 | Central Heat Pump | LUXAIRE | HH836E2S11 |  |  | CTF36B5CDS1 | TMLE080B12MP11 | 33200 |  |  | 18 | 8.5 | 31400 |  |  | 25400 | 80.89% | 2 | Both | 692.5 | 2.77 | HRCU-A-CB (Split System: Heat Pump with Remote Outdoor Unit-Air-Source) | Yes
213297558 | Central Heat Pump | COLEMAN | HMH72B341 |  |  | XAHC36DXXN1+TXV | Z8ES100B12SMPS1 | 33400 |  |  | 17.5 | 8.1 | 32800 |  |  | 23200 | 70.73% | 2.02 | Both | 695 | 2.78 | HRCU-A-CB (Split System: Heat Pump with Remote Outdoor Unit-Air-Source) | N/A
204451192 | Central Heat Pump | CARRIER | 25VNA825A*031* |  |  | CAP**2417AL*+UI | 58TN*A045C17**12 | 23200 |  |  | 16 | 8.1 | 22000 |  |  | 16900 | 76.82% | 1.88 | Both | 482.5 | 1.93 | HRCU-A-CB (Split System: Heat Pump with Remote Outdoor Unit-Air-Source) | N/A
214066903 | Central Heat Pump | RHEEM | RD17AZ36AJ3N |  |  | RCFZ3621MTANM | R98MV1005A21UPS | 34200 |  |  | 18 | 8.1 | 34200 |  |  | 29600 | 86.55% | 1.9 | Both | 712.5 | 2.85 | HRCU-A-CB (Split System: Heat Pump with Remote Outdoor Unit-Air-Source) | Yes
214066868 | Central Heat Pump | RHEEM | RD17AZ36AJ3N |  |  | RCFZ3621MTANM | R801V1005A21UHU | 34200 |  |  | 18 | 8.1 | 34200 |  |  | 29400 | 85.96% | 2 | Both | 712.5 | 2.85 | HRCU-A-CB (Split System: Heat Pump with Remote Outdoor Unit-Air-Source) | Yes
204451198 | Central Heat Pump | CARRIER | 25VNA825A*031* |  |  | CAP**2417AL*+UI | 58TN*A070C14**12 | 23400 |  |  | 17 | 8.1 | 22000 |  |  | 16700 | 75.91% | 1.9 | Both | 487.5 | 1.95 | HRCU-A-CB (Split System: Heat Pump with Remote Outdoor Unit-Air-Source) | N/A
214396605 | Central Heat Pump | LUXAIRE | HH860E2S11 |  |  | CTM60C5CGS1 | TMLE120C20MP11 | 45500 |  |  | 17 | 8.5 | 46500 |  |  | 34600 | 74.41% | 2 | Both | 947.5 | 3.79 | HRCU-A-CB (Split System: Heat Pump with Remote Outdoor Unit-Air-Source) | Yes
214396558 | Central Heat Pump | LUXAIRE | HH860E2S11 |  |  | CTM60C5CGS1 | TM9Y100C16MP11 | 44000 |  |  | 17 | 8.5 | 44500 |  |  | 33800 | 75.96% | 2 | Both | 917.5 | 3.67 | HRCU-A-CB (Split System: Heat Pump with Remote Outdoor Unit-Air-Source) | N/A
214398410 | Central Heat Pump | LUXAIRE | HH860E2S11 |  |  | CTF60D5CHS1 | TM9V120D20MP12 | 53000 |  |  | 19 | 8.5 | 54500 |  |  | 39500 | 72.48% | 2 | Both | 1105 | 4.42 | HRCU-A-CB (Split System: Heat Pump with Remote Outdoor Unit-Air-Source) | N/A
214396766 | Central Heat Pump | LUXAIRE | HH860E2S11 |  |  | CTF60D5CJS1+JME18D2SN1 |  | 53000 |  |  | 19 | 8.5 | 54000 |  |  | 39000 | 72.22% | 2 | Both | 1105 | 4.42 | HRCU-A-CB (Split System: Heat Pump with Remote Outdoor Unit-Air-Source) | N/A
213773092 | Central Heat Pump | KEEPRITE | CVH825GKA3* |  |  | EA*4X36L21A*+WALLCON | *95CSU0601716B* | 23600 |  |  | 16.5 | 8.1 | 21600 |  |  | 16700 | 77.31% | 1.94 | Both | 492.5 | 1.97 | HRCU-A-CB (Split System: Heat Pump with Remote Outdoor Unit-Air-Source) | N/A
213773042 | Central Heat Pump | KEEPRITE | CVH825GKA3* |  |  | EA*4X36L21A*+WALLCON | *80CTL0451712B* | 23400 |  |  | 16 | 8.1 | 21600 |  |  | 16800 | 77.78% | 1.92 | Both | 487.5 | 1.95 | HRCU-A-CB (Split System: Heat Pump with Remote Outdoor Unit-Air-Source) | N/A
212981000 | Central Heat Pump | DAY & NIGHT | DLCURAH24ABK |  |  | EA*4X37L21A* | *80MS(N,L)1102120A* | 24800 |  |  | 17.5 | 8.5 | 25600 |  |  | 21200 | 82.81% | 1.8 | Both | 517.5 | 2.07 | HRCU-A-CB (Split System: Heat Pump with Remote Outdoor Unit-Air-Source) | N/A
212977606 | Central Heat Pump | KEEPRITE | DLCURAH24ABK |  |  | EA*4X30L14A* | *80MS(N,L)0451412A* | 23600 |  |  | 17 | 8.5 | 26400 |  |  | 24600 | 93.18% | 2.04 | Both | 492.5 | 1.97 | HRCU-A-CB (Split System: Heat Pump with Remote Outdoor Unit-Air-Source) | N/A
212985037 | Central Heat Pump | KEEPRITE | DLCURAH24ABK |  |  | EA*4X36L21A* | *92MSN0802120A* | 23600 |  |  | 17.5 | 8.5 | 26000 |  |  | 24000 | 92.31% | 2.02 | Both | 492.5 | 1.97 | HRCU-A-CB (Split System: Heat Pump with Remote Outdoor Unit-Air-Source) | N/A
212977618 | Central Heat Pump | KEEPRITE | DLCURAH24ABK |  |  | EA*4X30L17A* | *80MS(N,L)0451412A* | 23600 |  |  | 17 | 8.5 | 26000 |  |  | 24000 | 92.31% | 2 | Both | 492.5 | 1.97 | HRCU-A-CB (Split System: Heat Pump with Remote Outdoor Unit-Air-Source) | N/A
212981744 | Central Heat Pump | KEEPRITE | DLCURAH24ABK |  |  | EA*4X36L21A* | *80MSU1002120A* | 23600 |  |  | 17 | 8.5 | 26200 |  |  | 24000 | 91.6% | 2 | Both | 492.5 | 1.97 | HRCU-A-CB (Split System: Heat Pump with Remote Outdoor Unit-Air-Source) | N/A
212975262 | Central Heat Pump | KEEPRITE | DLCURAH24ABK |  |  | EA*4X24L17A* | *96VTN0401712B* | 23400 |  |  | 16 | 8.5 | 27000 |  |  | 26200 | 97.04% | 2.18 | Both | 487.5 | 1.95 | HRCU-A-CB (Split System: Heat Pump with Remote Outdoor Unit-Air-Source) | N/A
212980274 | Central Heat Pump | KEEPRITE | DLCURAH24ABK |  |  | EA*4X37L21A* | *80MS(N,L)0902116A* | 24400 |  |  | 17.5 | 8.5 | 25200 |  |  | 21200 | 84.13% | 1.8 | Both | 507.5 | 2.03 | HRCU-A-CB (Split System: Heat Pump with Remote Outdoor Unit-Air-Source) | N/A
212978639 | Central Heat Pump | KEEPRITE | DLCURAH24ABK |  |  | EA*4X25L17A* | *80MS(N,L)0701712A* | 24400 |  |  | 17.5 | 8.5 | 25200 |  |  | 21600 | 85.71% | 1.82 | Both | 507.5 | 2.03 | HRCU-A-CB (Split System: Heat Pump with Remote Outdoor Unit-Air-Source) | N/A
212973577 | Central Heat Pump | DAY & NIGHT | DLCURAH24ABK |  |  | EA*4X36L17A* | *96VSN0601412B* | 23600 |  |  | 17 | 8.5 | 26200 |  |  | 24000 | 91.6% | 2 | Both | 492.5 | 1.97 | HRCU-A-CB (Split System: Heat Pump with Remote Outdoor Unit-Air-Source) | N/A
212980263 | Central Heat Pump | KEEPRITE | DLCURAH24ABK |  |  | EA*4X36L21A* | *80MS(N,L)0902116A* | 23400 |  |  | 17.5 | 8.5 | 26000 |  |  | 24400 | 93.85% | 2.04 | Both | 487.5 | 1.95 | HRCU-A-CB (Split System: Heat Pump with Remote Outdoor Unit-Air-Source) | N/A
212986963 | Central Heat Pump | DAY & NIGHT | DLCURAH24ABK |  |  | EN(A,D)4X30L17** | *96MSN0601412A* | 23600 |  |  | 16.5 | 8.1 | 26400 |  |  | 24200 | 91.67% | 2.02 | Both | 492.5 | 1.97 | HRCU-A-CB (Split System: Heat Pump with Remote Outdoor Unit-Air-Source) | N/A
212978628 | Central Heat Pump | KEEPRITE | DLCURAH24ABK |  |  | EA*4X24L17A* | *80MS(N,L)0701712A* | 23600 |  |  | 17 | 9 | 27000 |  |  | 25800 | 95.56% | 2.16 | Both | 492.5 | 1.97 | HRCU-A-CB (Split System: Heat Pump with Remote Outdoor Unit-Air-Source) | N/A
212981756 | Central Heat Pump | KEEPRITE | DLCURAH24ABK |  |  | EA*4X37L17A* | *80MSU1002120A* | 24200 |  |  | 16.5 | 8.5 | 25200 |  |  | 22000 | 87.3% | 1.84 | Both | 505 | 2.02 | HRCU-A-CB (Split System: Heat Pump with Remote Outdoor Unit-Air-Source) | N/A
206765663 | Central Heat Pump | BRYANT HEATING AND COOLING SYSTEMS | 288BNV025*0**C* |  |  | CAP**3617AL*+UI | 986TC42060C17*** | 23400 |  |  | 16 | 8.1 | 21600 |  |  | 16800 | 77.78% | 1.92 | Both | 487.5 | 1.95 | HRCU-A-CB (Split System: Heat Pump with Remote Outdoor Unit-Air-Source) | N/A
206765681 | Central Heat Pump | BRYANT HEATING AND COOLING SYSTEMS | 288BNV025*0**C* |  |  | CAP**3617AL*+UI | 987MB42060C17*** | 23400 |  |  | 16 | 8.1 | 21600 |  |  | 16800 | 77.78% | 1.92 | Both | 487.5 | 1.95 | HRCU-A-CB (Split System: Heat Pump with Remote Outdoor Unit-Air-Source) | N/A
206765636 | Central Heat Pump | BRYANT HEATING AND COOLING SYSTEMS | 288BNV025*0**C* |  |  | CAP**3017AL*+UI | 88*TA48090C17*** | 23600 |  |  | 17 | 8.1 | 21400 |  |  | 16600 | 77.57% | 1.92 | Both | 492.5 | 1.97 | HRCU-A-CB (Split System: Heat Pump with Remote Outdoor Unit-Air-Source) | N/A
213771504 | Central Heat Pump | TEMPSTAR | TVH825GKA2* |  |  | EA*4X43L21A*+WALLCON | *97CMN0601714B* | 24200 |  |  | 16.5 | 8.1 | 21200 |  |  | 16700 | 78.77% | 2.02 | Both | 505 | 2.02 | HRCU-A-CB (Split System: Heat Pump with Remote Outdoor Unit-Air-Source) | N/A
206765490 | Central Heat Pump | BRYANT HEATING AND COOLING SYSTEMS | 288BNV025*0**C* |  |  | CAP**2517AL*+UI | 88*TA36045C17*** | 24200 |  |  | 16.5 | 8.1 | 21400 |  |  | 16800 | 78.5% | 2 | Both | 505 | 2.02 | HRCU-A-CB (Split System: Heat Pump with Remote Outdoor Unit-Air-Source) | N/A
206767123 | Central Heat Pump | BRYANT HEATING AND COOLING SYSTEMS | 288BNV025*0**C* |  |  | CAP**3617AL*+UI | 83*CA36040C17*** | 23600 |  |  | 16.5 | 8.1 | 21400 |  |  | 16600 | 77.57% | 1.94 | Both | 492.5 | 1.97 | HRCU-A-CB (Split System: Heat Pump with Remote Outdoor Unit-Air-Source) | N/A
206767141 | Central Heat Pump | BRYANT HEATING AND COOLING SYSTEMS | 288BNV025*0**C* |  |  | CAP**3621AL*+UI | 83*CA36040C17*** | 23600 |  |  | 17 | 8.1 | 21400 |  |  | 16600 | 77.57% | 1.94 | Both | 492.5 | 1.97 | HRCU-A-CB (Split System: Heat Pump with Remote Outdoor Unit-Air-Source) | N/A
206765467 | Central Heat Pump | BRYANT HEATING AND COOLING SYSTEMS | 288BNV025*0**C* |  |  | CAP**2417AL*+UI | 88*TA36070C14*** | 23400 |  |  | 17 | 8.1 | 22000 |  |  | 16700 | 75.91% | 1.9 | Both | 487.5 | 1.95 | HRCU-A-CB (Split System: Heat Pump with Remote Outdoor Unit-Air-Source) | N/A
206767488 | Central Heat Pump | BRYANT HEATING AND COOLING SYSTEMS | 288BNV025*0**C* |  |  | CAP**3617AL*+UI | 935CA48060C17*** | 23400 |  |  | 16.5 | 8.1 | 21600 |  |  | 16800 | 77.78% | 1.92 | Both | 487.5 | 1.95 | HRCU-A-CB (Split System: Heat Pump with Remote Outdoor Unit-Air-Source) | N/A
206767186 | Central Heat Pump | BRYANT HEATING AND COOLING SYSTEMS | 288BNV025*0**C* |  |  | CAP**3717AL*+UI | 83*CA48060C17*** | 24200 |  |  | 16.5 | 8.1 | 21400 |  |  | 16700 | 78.04% | 2 | Both | 505 | 2.02 | HRCU-A-CB (Split System: Heat Pump with Remote Outdoor Unit-Air-Source) | N/A
206766050 | Central Heat Pump | BRYANT HEATING AND COOLING SYSTEMS | 288BNV025*0**C* |  |  | CAP**3721AL*+UI | 987MB60060C21*** | 24400 |  |  | 16.5 | 8.1 | 21200 |  |  | 16700 | 78.77% | 2.02 | Both | 507.5 | 2.03 | HRCU-A-CB (Split System: Heat Pump with Remote Outdoor Unit-Air-Source) | N/A
206790367 | Central Heat Pump | BRYANT HEATING AND COOLING SYSTEMS | 284ANV036*0**B* |  |  | CAP**6124AL*+UI | 986TC66120C24*** | 34800 |  |  | 20 | 9 | 34400 |  |  | 25000 | 72.67% | 2.02 | Both | 725 | 2.9 | HRCU-A-CB (Split System: Heat Pump with Remote Outdoor Unit-Air-Source) | No
206790319 | Central Heat Pump | BRYANT HEATING AND COOLING SYSTEMS | 284ANV036*0**B* |  |  | CAP**4821AL*+UI | 986TC42060C17*** | 33400 |  |  | 19 | 9 | 35200 |  |  | 26000 | 73.86% | 2 | Both | 695 | 2.78 | HRCU-A-CB (Split System: Heat Pump with Remote Outdoor Unit-Air-Source) | N/A
206790321 | Central Heat Pump | BRYANT HEATING AND COOLING SYSTEMS | 284ANV036*0**B* |  |  | CAP**4821AL*+UI | 987MB42080C17*** | 33400 |  |  | 19 | 9 | 35200 |  |  | 26000 | 73.86% | 2.02 | Both | 695 | 2.78 | HRCU-A-CB (Split System: Heat Pump with Remote Outdoor Unit-Air-Source) | No
206790363 | Central Heat Pump | BRYANT HEATING AND COOLING SYSTEMS | 284ANV036*0**B* |  |  | CAP**6121AL*+UI | 987MB60060C21*** | 34600 |  |  | 19 | 9 | 34800 |  |  | 25200 | 72.41% | 2 | Both | 720 | 2.88 | HRCU-A-CB (Split System: Heat Pump with Remote Outdoor Unit-Air-Source) | No
206790361 | Central Heat Pump | BRYANT HEATING AND COOLING SYSTEMS | 284ANV036*0**B* |  |  | CAP**6121AL*+UI | 88*TA48090C17*** | 34800 |  |  | 20.5 | 9.5 | 34400 |  |  | 25000 | 72.67% | 2.02 | Both | 725 | 2.9 | HRCU-A-CB (Split System: Heat Pump with Remote Outdoor Unit-Air-Source) | No
206790377 | Central Heat Pump | BRYANT HEATING AND COOLING SYSTEMS | 284ANV036*0**B* |  |  | CNPV*4217AL*+UI | 986TC42080C17*** | 33200 |  |  | 19 | 9 | 35400 |  |  | 26400 | 74.58% | 2 | Both | 692.5 | 2.77 | HRCU-A-CB (Split System: Heat Pump with Remote Outdoor Unit-Air-Source) | Both
206790380 | Central Heat Pump | BRYANT HEATING AND COOLING SYSTEMS | 284ANV036*0**B* |  |  | CNPV*4221AL*+UI | 88*TA48070C17*** | 33000 |  |  | 19 | 9 | 35400 |  |  | 26600 | 75.14% | 1.98 | Both | 687.5 | 2.75 | HRCU-A-CB (Split System: Heat Pump with Remote Outdoor Unit-Air-Source) | No
206790315 | Central Heat Pump | BRYANT HEATING AND COOLING SYSTEMS | 284ANV036*0**B* |  |  | CAP**4321AL*+UI | 987MB60060C21*** | 34200 |  |  | 19 | 9.5 | 35400 |  |  | 25800 | 72.88% | 2.02 | Both | 712.5 | 2.85 | HRCU-A-CB (Split System: Heat Pump with Remote Outdoor Unit-Air-Source) | No
206790356 | Central Heat Pump | BRYANT HEATING AND COOLING SYSTEMS | 284ANV036*0**B* |  |  | CAP**6121AL*+UI | 987MB42080C17*** | 34600 |  |  | 19.5 | 9 | 34800 |  |  | 25400 | 72.99% | 2 | Both | 720 | 2.88 | HRCU-A-CB (Split System: Heat Pump with Remote Outdoor Unit-Air-Source) | No
206788914 | Central Heat Pump | CARRIER | 25VNA448A*031* |  |  | CAP**4821AL*+UI | 59MN7B100C21**22 | 43500 |  |  | 21 | 9.5 | 46500 |  |  | 36400 | 78.28% | 2.28 | Both | 907.5 | 3.63 | HRCU-A-CB (Split System: Heat Pump with Remote Outdoor Unit-Air-Source) | Both
212977582 | Central Heat Pump | KEEPRITE | DLCURAH24ABK |  |  | EA*4X24L17A* | *80MS(N,L)0451412A* | 23400 |  |  | 17 | 9 | 27000 |  |  | 26200 | 97.04% | 2.2 | Both | 487.5 | 1.95 | HRCU-A-CB (Split System: Heat Pump with Remote Outdoor Unit-Air-Source) | N/A
212977654 | Central Heat Pump | KEEPRITE | DLCURAH24ABK |  |  | EN(A,D)4X24L14** | *80MS(N,L)0451412A* | 23200 |  |  | 16.5 | 8.5 | 26800 |  |  | 25000 | 93.28% | 2.08 | Both | 482.5 | 1.93 | HRCU-A-CB (Split System: Heat Pump with Remote Outdoor Unit-Air-Source) | N/A
212975050 | Central Heat Pump | KEEPRITE | DLCURAH24ABK |  |  | EN(A,D)4X30L17** | *96VTN0401410B* | 23400 |  |  | 16 | 8.1 | 26400 |  |  | 24600 | 93.18% | 2.04 | Both | 487.5 | 1.95 | HRCU-A-CB (Split System: Heat Pump with Remote Outdoor Unit-Air-Source) | N/A
212975284 | Central Heat Pump | KEEPRITE | DLCURAH24ABK |  |  | EA*4X30L17A* | *96VTN0401712B* | 23200 |  |  | 16 | 8.5 | 26400 |  |  | 25200 | 95.45% | 2.08 | Both | 482.5 | 1.93 | HRCU-A-CB (Split System: Heat Pump with Remote Outdoor Unit-Air-Source) | N/A
212981718 | Central Heat Pump | DAY & NIGHT | DLCURAH24ABK |  |  | EA*4X30L17A* | *80MSU1002120A* | 23800 |  |  | 16.5 | 8.5 | 26200 |  |  | 23600 | 90.08% | 1.96 | Both | 495 | 1.98 | HRCU-A-CB (Split System: Heat Pump with Remote Outdoor Unit-Air-Source) | N/A
212984081 | Central Heat Pump | KEEPRITE | DLCURAH24ABK |  |  | EA*4X36L21A* | *92MSN0601714A* | 23800 |  |  | 17.5 | 8.5 | 26200 |  |  | 23600 | 90.08% | 1.96 | Both | 495 | 1.98 | HRCU-A-CB (Split System: Heat Pump with Remote Outdoor Unit-Air-Source) | N/A
212973587 | Central Heat Pump | DAY & NIGHT | DLCURAH24ABK |  |  | EA*4X37L17A* | *96VSN0601412B* | 24000 |  |  | 17 | 8.1 | 25200 |  |  | 22400 | 88.89% | 1.86 | Both | 500 | 2 | HRCU-A-CB (Split System: Heat Pump with Remote Outdoor Unit-Air-Source) | N/A
214398517 | Central Heat Pump | LUXAIRE | HH836E2S11 |  |  | CTM36B5CDS1 | LP9C080B12MP13 | 32600 |  |  | 17 | 8.5 | 30200 |  |  | 25000 | 82.78% | 2 | Both | 680 | 2.72 | HRCU-A-CB (Split System: Heat Pump with Remote Outdoor Unit-Air-Source) | N/A
214396529 | Central Heat Pump | LUXAIRE | HH836E2S11 |  |  | CTM48C5CFS1 | TMLV100C16MP12 | 33000 |  |  | 18 | 8.5 | 31200 |  |  | 24200 | 77.56% | 2 | Both | 687.5 | 2.75 | HRCU-A-CB (Split System: Heat Pump with Remote Outdoor Unit-Air-Source) | N/A
214396546 | Central Heat Pump | LUXAIRE | HH836E2S11 |  |  | CTM48C5CFS1 | LPLC100C16MP13 | 33000 |  |  | 18 | 8.5 | 31200 |  |  | 24200 | 77.56% | 2 | Both | 687.5 | 2.75 | HRCU-A-CB (Split System: Heat Pump with Remote Outdoor Unit-Air-Source) | N/A
211387538 | Central Heat Pump | LUXAIRE | HMH72B341 |  |  | XAFC36DBCN1 | TP9C100C16MP13 | 34000 |  |  | 17.5 | 8.5 | 34000 |  |  | 24000 | 70.59% | 2.1 | Both | 707.5 | 2.83 | HRCU-A-CB (Split System: Heat Pump with Remote Outdoor Unit-Air-Source) | N/A
214396504 | Central Heat Pump | LUXAIRE | HH836E2S11 |  |  | CTF48C5CFS1 | TMLE100C20MP11 | 34000 |  |  | 17 | 8.5 | 32200 |  |  | 25800 | 80.12% | 2 | Both | 707.5 | 2.83 | HRCU-A-CB (Split System: Heat Pump with Remote Outdoor Unit-Air-Source) | Yes
214398588 | Central Heat Pump | LUXAIRE | HH836E2S11 |  |  | CTM48C5CFS1 | TM9Y080C16MP11 | 32800 |  |  | 19 | 8.5 | 31000 |  |  | 24200 | 78.06% | 2 | Both | 682.5 | 2.73 | HRCU-A-CB (Split System: Heat Pump with Remote Outdoor Unit-Air-Source) | N/A
214396548 | Central Heat Pump | LUXAIRE | HH836E2S11 |  |  | CTM48C5CFS1 | TM9E100C20MP12 | 33600 |  |  | 17 | 8.5 | 32000 |  |  | 25800 | 80.62% | 2 | Both | 700 | 2.8 | HRCU-A-CB (Split System: Heat Pump with Remote Outdoor Unit-Air-Source) | N/A
214396499 | Central Heat Pump | LUXAIRE | HH836E2S11 |  |  | CTF48C5CFS1 | TM8E100C20MP11 | 34000 |  |  | 17 | 8.5 | 32200 |  |  | 25800 | 80.12% | 2 | Both | 707.5 | 2.83 | HRCU-A-CB (Split System: Heat Pump with Remote Outdoor Unit-Air-Source) | Yes
214396615 | Central Heat Pump | LUXAIRE | HH860E2S11 |  |  | CTF60C5CGS1 | TL9E080C16UH11 | 44500 |  |  | 18 | 8.5 | 46000 |  |  | 34400 | 74.78% | 2 | Both | 927.5 | 3.71 | HRCU-A-CB (Split System: Heat Pump with Remote Outdoor Unit-Air-Source) | N/A
214398420 | Central Heat Pump | LUXAIRE | HH860E2S11 |  |  | CTF60D5CHS1 | LP9C120D20MP13 | 53000 |  |  | 19 | 8.5 | 54500 |  |  | 39500 | 72.48% | 2 | Both | 1105 | 4.42 | HRCU-A-CB (Split System: Heat Pump with Remote Outdoor Unit-Air-Source) | N/A
214398663 | Central Heat Pump | LUXAIRE | HH860E2S11 |  |  | CTF60C5CGS1 | LPLC080C16MP13 | 43500 |  |  | 17 | 8.5 | 44000 |  |  | 33400 | 75.91% | 2 | Both | 907.5 | 3.63 | HRCU-A-CB (Split System: Heat Pump with Remote Outdoor Unit-Air-Source) | Both
214396585 | Central Heat Pump | LUXAIRE | HH860E2S11 |  |  | CTM60D5CGS1+JME18D2SN1 |  | 45500 |  |  | 19 | 9 | 45500 |  |  | 33800 | 74.29% | 2 | Both | 947.5 | 3.79 | HRCU-A-CB (Split System: Heat Pump with Remote Outdoor Unit-Air-Source) | Both
214398447 | Central Heat Pump | LUXAIRE | HH860E2S11 |  |  | CTM60C5CHS1 | TMLE100C20MP11 | 53500 |  |  | 19 | 8.5 | 55000 |  |  | 40000 | 72.73% | 2 | Both | 1115 | 4.46 | HRCU-A-CB (Split System: Heat Pump with Remote Outdoor Unit-Air-Source) | Yes
214398422 | Central Heat Pump | LUXAIRE | HH860E2S11 |  |  | CTF60C5CHS1+JME16C2SN1 |  | 53000 |  |  | 19 | 8.5 | 53500 |  |  | 38500 | 71.96% | 2 | Both | 1105 | 4.42 | HRCU-A-CB (Split System: Heat Pump with Remote Outdoor Unit-Air-Source) | Both
206790335 | Central Heat Pump | BRYANT HEATING AND COOLING SYSTEMS | 284ANV036*0**B* |  |  | CAP**4824AL*+UI | 987MB66120C24*** | 33800 |  |  | 19.5 | 9.5 | 34800 |  |  | 25800 | 74.14% | 2.04 | Both | 705 | 2.82 | HRCU-A-CB (Split System: Heat Pump with Remote Outdoor Unit-Air-Source) | No
206790351 | Central Heat Pump | BRYANT HEATING AND COOLING SYSTEMS | 284ANV036*0**B* |  |  | CAP**6121AL*+UI | 88*TA48070C17*** | 34600 |  |  | 19.5 | 9 | 34600 |  |  | 25200 | 72.83% | 2.02 | Both | 720 | 2.88 | HRCU-A-CB (Split System: Heat Pump with Remote Outdoor Unit-Air-Source) | No
206790355 | Central Heat Pump | BRYANT HEATING AND COOLING SYSTEMS | 284ANV036*0**B* |  |  | CAP**6121AL*+UI | 986TC42080C17*** | 34600 |  |  | 19.5 | 9 | 34800 |  |  | 25200 | 72.41% | 2 | Both | 720 | 2.88 | HRCU-A-CB (Split System: Heat Pump with Remote Outdoor Unit-Air-Source) | No
206790370 | Central Heat Pump | BRYANT HEATING AND COOLING SYSTEMS | 284ANV036*0**B* |  |  | CAP**6124AL*+UI | 987MB66120C24*** | 34800 |  |  | 19.5 | 9 | 34600 |  |  | 25200 | 72.83% | 2.02 | Both | 725 | 2.9 | HRCU-A-CB (Split System: Heat Pump with Remote Outdoor Unit-Air-Source) | No
214398467 | Central Heat Pump | LUXAIRE | HH860E2S11 |  |  | CTF60D5CJS1 | TM9Y120D20MP11 | 52500 |  |  | 19 | 8.5 | 55500 |  |  | 40000 | 72.07% | 2 | Both | 1095 | 4.38 | HRCU-A-CB (Split System: Heat Pump with Remote Outdoor Unit-Air-Source) | N/A
214398442 | Central Heat Pump | LUXAIRE | HH860E2S11 |  |  | CTM60C5CHS1 | TM8E100C20MP11 | 53500 |  |  | 19 | 8.5 | 55000 |  |  | 40000 | 72.73% | 2 | Both | 1115 | 4.46 | HRCU-A-CB (Split System: Heat Pump with Remote Outdoor Unit-Air-Source) | Yes
214396595 | Central Heat Pump | LUXAIRE | HH860E2S11 |  |  | CTM60C5CGS1 | TL8E100C20UH11 | 44000 |  |  | 18 | 8.5 | 44000 |  |  | 33400 | 75.91% | 2 | Both | 917.5 | 3.67 | HRCU-A-CB (Split System: Heat Pump with Remote Outdoor Unit-Air-Source) | Both
214398306 | Central Heat Pump | LUXAIRE | HH860E2S11 |  |  | CTF60C5CGS1 | TMLE080C20MP11 | 45500 |  |  | 17 | 8.5 | 47000 |  |  | 35000 | 74.47% | 2 | Both | 947.5 | 3.79 | HRCU-A-CB (Split System: Heat Pump with Remote Outdoor Unit-Air-Source) | Yes
214398437 | Central Heat Pump | LUXAIRE | HH860E2S11 |  |  | CTF60C5CHS1 | TMLE100C20MP11 | 53500 |  |  | 19 | 8.5 | 55000 |  |  | 40000 | 72.73% | 2 | Both | 1115 | 4.46 | HRCU-A-CB (Split System: Heat Pump with Remote Outdoor Unit-Air-Source) | Yes
214398405 | Central Heat Pump | LUXAIRE | HH860E2S11 |  |  | CTM60C5CHS1 | TL9E100C20UH11 | 52000 |  |  | 19 | 8.5 | 53500 |  |  | 38500 | 71.96% | 2 | Both | 1082.5 | 4.33 | HRCU-A-CB (Split System: Heat Pump with Remote Outdoor Unit-Air-Source) | N/A
213092636 | Central Heat Pump | COMFORT-AIRE | A-VCD30SA-1 | COMFORT-AIRE |  | (C,M)CG2430P(A,B,C)3P+TXV+TD |  | 29000 |  |  | 15.2 | 9.2 | 31200 |  |  | 26600 | 85.26% | 1.78 | Both | 605 | 2.42 | HRCU-A-C (Split System: Heat Pump with Remote Outdoor Unit with No Indoor Fan --Air Source) | N/A
214396568 | Central Heat Pump | LUXAIRE | HH860E2S11 |  |  | CTF60C5CGS1 | TM9V100C16MP12 | 43500 |  |  | 17 | 8.5 | 44000 |  |  | 33200 | 75.45% | 2 | Both | 907.5 | 3.63 | HRCU-A-CB (Split System: Heat Pump with Remote Outdoor Unit-Air-Source) | Both
214398415 | Central Heat Pump | LUXAIRE | HH860E2S11 |  |  | CTF60D5CHS1 | TP9C120D20MP13 | 53000 |  |  | 19 | 8.5 | 54500 |  |  | 39500 | 72.48% | 2 | Both | 1105 | 4.42 | HRCU-A-CB (Split System: Heat Pump with Remote Outdoor Unit-Air-Source) | N/A
214398648 | Central Heat Pump | LUXAIRE | HH860E2S11 |  |  | CTF60C5CGS1 | TMLV100C16MP12 | 43500 |  |  | 17 | 8.5 | 44000 |  |  | 33400 | 75.91% | 2 | Both | 907.5 | 3.63 | HRCU-A-CB (Split System: Heat Pump with Remote Outdoor Unit-Air-Source) | Both
214396610 | Central Heat Pump | LUXAIRE | HH860E2S11 |  |  | CTM60D5CGS1+JMC20D2SN1 |  | 45000 |  |  | 18 | 9 | 44500 |  |  | 33400 | 75.06% | 2 | Both | 937.5 | 3.75 | HRCU-A-CB (Split System: Heat Pump with Remote Outdoor Unit-Air-Source) | Both
214398603 | Central Heat Pump | LUXAIRE | HH836E2S11 |  |  | CTF48C5CFS1 | TL9E080C16UH11 | 32600 |  |  | 18 | 8.5 | 31000 |  |  | 25400 | 81.94% | 2 | Both | 680 | 2.72 | HRCU-A-CB (Split System: Heat Pump with Remote Outdoor Unit-Air-Source) | N/A
214396781 | Central Heat Pump | LUXAIRE | HH836E2S11 |  |  | CTF48C5CFS1 | TM9Y100C16MP11 | 32800 |  |  | 19 | 8.5 | 31000 |  |  | 24200 | 78.06% | 2 | Both | 682.5 | 2.73 | HRCU-A-CB (Split System: Heat Pump with Remote Outdoor Unit-Air-Source) | N/A
211390972 | Central Heat Pump | CHAMPION HEATING AND COOLING | HMH72B341 |  |  | XAHB30CXXN1+TXV | TMLV060A12MP12 | 32000 |  |  | 17 | 8.1 | 32800 |  |  | 23000 | 70.12% | 1.98 | Both | 667.5 | 2.67 | HRCU-A-CB (Split System: Heat Pump with Remote Outdoor Unit-Air-Source) | N/A
214398507 | Central Heat Pump | LUXAIRE | HH836E2S11 |  |  | CTM36B5CDS1 | TM9V080B12MP12 | 32600 |  |  | 17 | 8.5 | 30200 |  |  | 25000 | 82.78% | 2 | Both | 680 | 2.72 | HRCU-A-CB (Split System: Heat Pump with Remote Outdoor Unit-Air-Source) | N/A
214396853 | Central Heat Pump | LUXAIRE | HH836E2S11 |  |  | CTF36B5CDS1+JMC12B2SN1 |  | 33600 |  |  | 19 | 8.5 | 31000 |  |  | 25000 | 80.65% | 2 | Both | 700 | 2.8 | HRCU-A-CB (Split System: Heat Pump with Remote Outdoor Unit-Air-Source) | Both
214396519 | Central Heat Pump | LUXAIRE | HH836E2S11 |  |  | CTM48C5CFS1 | TM8V100C16MP12 | 33000 |  |  | 18 | 8.5 | 31200 |  |  | 24200 | 77.56% | 2 | Both | 687.5 | 2.75 | HRCU-A-CB (Split System: Heat Pump with Remote Outdoor Unit-Air-Source) | N/A
214396873 | Central Heat Pump | LUXAIRE | HH836E2S11 |  |  | CTM36C5CDS1 | TPLC080C16MP13 | 33600 |  |  | 18 | 8.5 | 31600 |  |  | 25600 | 81.01% | 2 | Both | 700 | 2.8 | HRCU-A-CB (Split System: Heat Pump with Remote Outdoor Unit-Air-Source) | N/A
214398512 | Central Heat Pump | LUXAIRE | HH836E2S11 |  |  | CTM36B5CDS1 | TP9C080B12MP13 | 32600 |  |  | 17 | 8.5 | 30200 |  |  | 25000 | 82.78% | 2 | Both | 680 | 2.72 | HRCU-A-CB (Split System: Heat Pump with Remote Outdoor Unit-Air-Source) | N/A
206773527 | Central Heat Pump | BRYANT HEATING AND COOLING SYSTEMS | 288BNV037*0**B* |  |  | CAP**4824AL*+UI | 935CA66100C21*** | 32400 |  |  | 17.5 | 8.5 | 32400 |  |  | 24800 | 76.54% | 2 | Both | 675 | 2.7 | HRCU-A-CB (Split System: Heat Pump with Remote Outdoor Unit-Air-Source) | N/A
206771505 | Central Heat Pump | BRYANT HEATING AND COOLING SYSTEMS | 288BNV037*0**B* |  |  | CAP**4221AL*+UI | 987MB60060C21*** | 31600 |  |  | 17 | 8.1 | 33400 |  |  | 24800 | 74.25% | 1.86 | Both | 657.5 | 2.63 | HRCU-A-CB (Split System: Heat Pump with Remote Outdoor Unit-Air-Source) | N/A
206772243 | Central Heat Pump | BRYANT HEATING AND COOLING SYSTEMS | 288BNV037*0**B* |  |  | CNPV*4821AL*+UI | 88*TA60090C21*** | 32400 |  |  | 17.5 | 8.1 | 33000 |  |  | 24800 | 75.15% | 1.96 | Both | 675 | 2.7 | HRCU-A-CB (Split System: Heat Pump with Remote Outdoor Unit-Air-Source) | No
206771325 | Central Heat Pump | BRYANT HEATING AND COOLING SYSTEMS | 288BNV037*0**B* |  |  | CAP**3721AL*+UI | 987MB66100C21*** | 33000 |  |  | 17.5 | 8.5 | 33000 |  |  | 25200 | 76.36% | 2 | Both | 687.5 | 2.75 | HRCU-A-CB (Split System: Heat Pump with Remote Outdoor Unit-Air-Source) | No
214398291 | Central Heat Pump | LUXAIRE | HH860E2S11 |  |  | CTF60C5CGS1+JME16C2SN1 |  | 45500 |  |  | 19 | 9 | 45500 |  |  | 33800 | 74.29% | 2 | Both | 947.5 | 3.79 | HRCU-A-CB (Split System: Heat Pump with Remote Outdoor Unit-Air-Source) | Both
214398643 | Central Heat Pump | LUXAIRE | HH860E2S11 |  |  | CTF60C5CGS1 | TM8V080C16MP12 | 43500 |  |  | 17 | 8.5 | 44000 |  |  | 33400 | 75.91% | 2 | Both | 907.5 | 3.63 | HRCU-A-CB (Split System: Heat Pump with Remote Outdoor Unit-Air-Source) | Both
214396590 | Central Heat Pump | LUXAIRE | HH860E2S11 |  |  | CTM60C5CGS1 | TL9E080C16UH11 | 44500 |  |  | 18 | 8.5 | 46000 |  |  | 34400 | 74.78% | 2 | Both | 927.5 | 3.71 | HRCU-A-CB (Split System: Heat Pump with Remote Outdoor Unit-Air-Source) | N/A
204451202 | Central Heat Pump | CARRIER | 25VNA825A*031* |  |  | CAP**2517AL*+UI | 59TN6B060C17**14 | 24200 |  |  | 16.5 | 8.1 | 21400 |  |  | 16700 | 78.04% | 2 | Both | 505 | 2.02 | HRCU-A-CB (Split System: Heat Pump with Remote Outdoor Unit-Air-Source) | N/A
214066791 | Central Heat Pump | RHEEM | RD17AZ36AJ3N |  |  | RCFZ3621MTANM | R802V0504A17UHN | 34200 |  |  | 18 | 8.1 | 34200 |  |  | 29800 | 87.13% | 1.9 | Both | 712.5 | 2.85 | HRCU-A-CB (Split System: Heat Pump with Remote Outdoor Unit-Air-Source) | Yes
212982248 | Central Heat Pump | KEEPRITE | DLCURAH24ABK |  |  | EA*4X24L17A* | *80MSU0401712A* | 23400 |  |  | 16.5 | 8.5 | 26400 |  |  | 25400 | 96.21% | 2.14 | Both | 487.5 | 1.95 | HRCU-A-CB (Split System: Heat Pump with Remote Outdoor Unit-Air-Source) | N/A
212975295 | Central Heat Pump | KEEPRITE | DLCURAH24ABK |  |  | EA*4X36L17A* | *96VTN0401712B* | 23400 |  |  | 16.5 | 8.5 | 26200 |  |  | 24400 | 93.13% | 2.02 | Both | 487.5 | 1.95 | HRCU-A-CB (Split System: Heat Pump with Remote Outdoor Unit-Air-Source) | N/A
212981012 | Central Heat Pump | DAY & NIGHT | DLCURAH24ABK |  |  | EN(A,D)4X36L21** | *80MS(N,L)1102120A* | 23400 |  |  | 17 | 8.5 | 26200 |  |  | 24600 | 93.89% | 2.06 | Both | 487.5 | 1.95 | HRCU-A-CB (Split System: Heat Pump with Remote Outdoor Unit-Air-Source) | N/A
212986159 | Central Heat Pump | KEEPRITE | DLCURAH24ABK |  |  | EA*4X25L17A* | *96MSN0401410A* | 24000 |  |  | 16.5 | 8.5 | 25400 |  |  | 21800 | 85.83% | 1.82 | Both | 500 | 2 | HRCU-A-CB (Split System: Heat Pump with Remote Outdoor Unit-Air-Source) | N/A
212984117 | Central Heat Pump | KEEPRITE | DLCURAH24ABK |  |  | EN(A,D)4X24L17** | *92MSN0601714A* | 23200 |  |  | 16.5 | 8.5 | 26800 |  |  | 25400 | 94.78% | 2.14 | Both | 482.5 | 1.93 | HRCU-A-CB (Split System: Heat Pump with Remote Outdoor Unit-Air-Source) | N/A
212984069 | Central Heat Pump | KEEPRITE | DLCURAH24ABK |  |  | EA*4X36L17A* | *92MSN0601714A* | 23800 |  |  | 17 | 8.5 | 26200 |  |  | 23800 | 90.84% | 1.98 | Both | 495 | 1.98 | HRCU-A-CB (Split System: Heat Pump with Remote Outdoor Unit-Air-Source) | N/A
214398497 | Central Heat Pump | LUXAIRE | HH836E2S11 |  |  | CTF36C5CDS1+JMVT16CC2N1 |  | 34800 |  |  | 19 | 8.5 | 32200 |  |  | 25400 | 78.88% | 2 | Both | 725 | 2.9 | HRCU-A-CB (Split System: Heat Pump with Remote Outdoor Unit-Air-Source) | Both
206772613 | Central Heat Pump | BRYANT HEATING AND COOLING SYSTEMS | 288BNV037*0**B* |  |  | CSPH*3612AL*+UI | 987MB66100C21*** | 32200 |  |  | 16.5 | 8.1 | 33200 |  |  | 24800 | 74.7% | 1.94 | Both | 670 | 2.68 | HRCU-A-CB (Split System: Heat Pump with Remote Outdoor Unit-Air-Source) | N/A
204300559 | Central Heat Pump | CARRIER | 25VNA837A*030* |  |  | CSPH*4812AL*+UI | 59TN6B100C21**22 | 32600 |  |  | 17 | 8.1 | 33000 |  |  | 24800 | 75.15% | 1.98 | Both | 680 | 2.72 | HRCU-A-CB (Split System: Heat Pump with Remote Outdoor Unit-Air-Source) | N/A
204451191 | Central Heat Pump | CARRIER | 25VNA825A*031* |  |  | CAP**2414AL*+UI | 58TN*A070C14**12 | 23400 |  |  | 17 | 8.1 | 22000 |  |  | 16800 | 76.36% | 1.9 | Both | 487.5 | 1.95 | HRCU-A-CB (Split System: Heat Pump with Remote Outdoor Unit-Air-Source) | N/A
212987025 | Central Heat Pump | KEEPRITE | DLCURAH18ABK |  |  | EA*4X30L14A* | *96MSN0601412A* | 17400 |  |  | 16 | 8.5 | 18000 |  |  | 18700 | 103.9% | 2.26 | Both | 362.5 | 1.45 | HRCU-A-CB (Split System: Heat Pump with Remote Outdoor Unit-Air-Source) | N/A
212973339 | Central Heat Pump | KEEPRITE | DLCURAH18ABK |  |  | EA*4X30L14A* | *96VSN0601412B* | 17400 |  |  | 16.5 | 8.5 | 18000 |  |  | 18900 | 105% | 2.28 | Both | 362.5 | 1.45 | HRCU-A-CB (Split System: Heat Pump with Remote Outdoor Unit-Air-Source) | N/A
214501061 | Central Heat Pump | Liberty Heating & Air Conditioning | ASZS60241EA* |  |  | CA*EA2422*4B* | G*VS800805CUA* | 23000 |  |  | 17 | 8.6 | 23000 |  |  | 16100 | 70% | 2 | Both | 480 | 1.92 | HRCU-A-CB (Split System: Heat Pump with Remote Outdoor Unit-Air-Source) | N/A
206790374 | Central Heat Pump | BRYANT HEATING AND COOLING SYSTEMS | 284ANV036*0**B* |  |  | CAP**6124AL*+UI | 987MB60060C21*** | 34600 |  |  | 19 | 9 | 34800 |  |  | 25200 | 72.41% | 2 | Both | 720 | 2.88 | HRCU-A-CB (Split System: Heat Pump with Remote Outdoor Unit-Air-Source) | No
206790339 | Central Heat Pump | BRYANT HEATING AND COOLING SYSTEMS | 284ANV036*0**B* |  |  | CAP**4824AL*+UI | 987MB60060C21*** | 33600 |  |  | 19 | 9 | 35000 |  |  | 26000 | 74.29% | 2.02 | Both | 700 | 2.8 | HRCU-A-CB (Split System: Heat Pump with Remote Outdoor Unit-Air-Source) | No
206790332 | Central Heat Pump | BRYANT HEATING AND COOLING SYSTEMS | 284ANV036*0**B* |  |  | CAP**4824AL*+UI | 986TC66120C24*** | 33800 |  |  | 19.5 | 9.5 | 34800 |  |  | 25800 | 74.14% | 2.04 | Both | 705 | 2.82 | HRCU-A-CB (Split System: Heat Pump with Remote Outdoor Unit-Air-Source) | No
206790366 | Central Heat Pump | BRYANT HEATING AND COOLING SYSTEMS | 284ANV036*0**B* |  |  | CAP**6124AL*+UI | 88*TA66135C24*** | 34800 |  |  | 20 | 9 | 34400 |  |  | 25000 | 72.67% | 2.02 | Both | 725 | 2.9 | HRCU-A-CB (Split System: Heat Pump with Remote Outdoor Unit-Air-Source) | No
206790379 | Central Heat Pump | BRYANT HEATING AND COOLING SYSTEMS | 284ANV036*0**B* |  |  | CNPV*4217AL*+UI | 88*TA48090C17*** | 33600 |  |  | 20 | 9 | 35200 |  |  | 26200 | 74.43% | 2.02 | Both | 700 | 2.8 | HRCU-A-CB (Split System: Heat Pump with Remote Outdoor Unit-Air-Source) | No
214066779 | Central Heat Pump | RHEEM | RD17AZ36AJ3N |  |  | RCFZ3621MTANM | R802V0755A21UHS | 34200 |  |  | 18 | 8.1 | 34200 |  |  | 29400 | 85.96% | 2 | Both | 712.5 | 2.85 | HRCU-A-CB (Split System: Heat Pump with Remote Outdoor Unit-Air-Source) | Yes
204451193 | Central Heat Pump | CARRIER | 25VNA825A*031* |  |  | CAP**2417AL*+UI | 58TN*A070C17**16 | 23200 |  |  | 16.5 | 8.1 | 22000 |  |  | 16800 | 76.36% | 1.9 | Both | 482.5 | 1.93 | HRCU-A-CB (Split System: Heat Pump with Remote Outdoor Unit-Air-Source) | N/A
206767195 | Central Heat Pump | BRYANT HEATING AND COOLING SYSTEMS | 288BNV025*0**C* |  |  | CAP**3721AL*+UI | 83*CA36040C17*** | 24400 |  |  | 17 | 8.5 | 21200 |  |  | 16600 | 78.3% | 2.04 | Both | 507.5 | 2.03 | HRCU-A-CB (Split System: Heat Pump with Remote Outdoor Unit-Air-Source) | N/A
206765978 | Central Heat Pump | BRYANT HEATING AND COOLING SYSTEMS | 288BNV025*0**C* |  |  | CAP**3721AL*+UI | 987MB42060C17*** | 24200 |  |  | 16 | 8.1 | 21200 |  |  | 16800 | 79.25% | 2 | Both | 505 | 2.02 | HRCU-A-CB (Split System: Heat Pump with Remote Outdoor Unit-Air-Source) | N/A
206765476 | Central Heat Pump | BRYANT HEATING AND COOLING SYSTEMS | 288BNV025*0**C* |  |  | CAP**2417AL*+UI | 88*TA48090C17*** | 23400 |  |  | 17 | 8.1 | 21800 |  |  | 16700 | 76.61% | 1.9 | Both | 487.5 | 1.95 | HRCU-A-CB (Split System: Heat Pump with Remote Outdoor Unit-Air-Source) | N/A
204451206 | Central Heat Pump | CARRIER | 25VNA825A*031* |  |  | CAP**2517AL*+UI | 58TN*A070C14**12 | 24400 |  |  | 17.5 | 8.5 | 21200 |  |  | 16600 | 78.3% | 2.02 | Both | 507.5 | 2.03 | HRCU-A-CB (Split System: Heat Pump with Remote Outdoor Unit-Air-Source) | N/A
214066906 | Central Heat Pump | RHEEM | RD17AZ36AJ3N |  |  | RCFZ3621MTANM | R951V0603A17M4S | 34200 |  |  | 18 | 8.1 | 34200 |  |  | 29800 | 87.13% | 1.9 | Both | 712.5 | 2.85 | HRCU-A-CB (Split System: Heat Pump with Remote Outdoor Unit-Air-Source) | N/A
204451199 | Central Heat Pump | CARRIER | 25VNA825A*031* |  |  | CAP**2417AL*+UI | 58TN*A090C17**16 | 23400 |  |  | 17 | 8.1 | 21800 |  |  | 16700 | 76.61% | 1.9 | Both | 487.5 | 1.95 | HRCU-A-CB (Split System: Heat Pump with Remote Outdoor Unit-Air-Source) | N/A
214066834 | Central Heat Pump | RHEEM | RD17AZ36AJ3N |  |  | RCFZ3621MTANM | R962V0403A17M4S | 34200 |  |  | 18 | 8.1 | 34200 |  |  | 29600 | 86.55% | 1.9 | Both | 712.5 | 2.85 | HRCU-A-CB (Split System: Heat Pump with Remote Outdoor Unit-Air-Source) | Yes
214066852 | Central Heat Pump | RHEEM | RD17AZ36AJ3N |  |  | RCFZ3621MTANM | R802V0755A21UHN | 34200 |  |  | 18 | 8.1 | 34200 |  |  | 29400 | 85.96% | 2 | Both | 712.5 | 2.85 | HRCU-A-CB (Split System: Heat Pump with Remote Outdoor Unit-Air-Source) | Yes
214066803 | Central Heat Pump | RHEEM | RD17AZ36AJ3N |  |  | RCFZ3621MTANM | R802VA100521M | 34200 |  |  | 18 | 8.1 | 34200 |  |  | 29400 | 85.96% | 2 | Both | 712.5 | 2.85 | HRCU-A-CB (Split System: Heat Pump with Remote Outdoor Unit-Air-Source) | Yes
204451203 | Central Heat Pump | CARRIER | 25VNA825A*031* |  |  | CAP**2517AL*+UI | 59TN6B080C17**14 | 24200 |  |  | 16.5 | 8.1 | 21400 |  |  | 16700 | 78.04% | 2 | Both | 505 | 2.02 | HRCU-A-CB (Split System: Heat Pump with Remote Outdoor Unit-Air-Source) | N/A
211714351 | Central Heat Pump | CARRIER | 38MURAQ30AB3* |  |  | CNPV*4221AL* | 59TP6B100V21**22 | 30000 |  |  | 15.2 | 8.1 | 34000 |  |  | 27200 | 80% | 1.8 | Both | 625 | 2.5 | HRCU-A-CB (Split System: Heat Pump with Remote Outdoor Unit-Air-Source) | N/A
214075515 | Central Heat Pump | RHEEM | RD17AZ24AJ3N |  |  | RCFZ2417MTANM | R98MV0603A17UPS | 22600 |  |  | 18 | 9.5 | 22600 |  |  | 16900 | 74.78% | 2 | Both | 470 | 1.88 | HRCU-A-CB (Split System: Heat Pump with Remote Outdoor Unit-Air-Source) | Yes
211712241 | Central Heat Pump | CARRIER | 38MURAQ30AB3* |  |  | CAP**4221AL* | GG96VTAA60100C | 29600 |  |  | 15.2 | 8.1 | 33600 |  |  | 27400 | 81.55% | 1.78 | Both | 617.5 | 2.47 | HRCU-A-CB (Split System: Heat Pump with Remote Outdoor Unit-Air-Source) | N/A
214075466 | Central Heat Pump | RHEEM | RD17AZ24AJ3N |  |  | RCFZ2417MTANM | R802V1004A17UHS | 22600 |  |  | 17 | 9.5 | 22600 |  |  | 16800 | 74.34% | 2.1 | Both | 470 | 1.88 | HRCU-A-CB (Split System: Heat Pump with Remote Outdoor Unit-Air-Source) | Yes
212988055 | Central Heat Pump | KEEPRITE | DLCURAH30ABK |  |  | EA*4X42L21A* | *96MSN1002120A* | 30200 |  |  | 15.2 | 8.5 | 34000 |  |  | 27400 | 80.59% | 1.8 | Both | 630 | 2.52 | HRCU-A-CB (Split System: Heat Pump with Remote Outdoor Unit-Air-Source) | N/A
214075570 | Central Heat Pump | RHEEM | RD17AZ24AJ3N |  |  | RCFZ2417MTANM | R97MV0703A17DHS | 22600 |  |  | 17 | 9.5 | 22600 |  |  | 16900 | 74.78% | 2 | Both | 470 | 1.88 | HRCU-A-CB (Split System: Heat Pump with Remote Outdoor Unit-Air-Source) | Yes
211712240 | Central Heat Pump | CARRIER | 38MURAQ30AB3* |  |  | CAP**4221AL* | 59TP6B100V21**22 | 29600 |  |  | 15.2 | 8.1 | 33600 |  |  | 27400 | 81.55% | 1.78 | Both | 617.5 | 2.47 | HRCU-A-CB (Split System: Heat Pump with Remote Outdoor Unit-Air-Source) | N/A
214075502 | Central Heat Pump | RHEEM | RD17AZ24AJ3N |  |  | RCFZ2417MTANM | R921V0703A17M4S | 22600 |  |  | 17 | 9.5 | 22600 |  |  | 16900 | 74.78% | 2 | Both | 470 | 1.88 | HRCU-A-CB (Split System: Heat Pump with Remote Outdoor Unit-Air-Source) | Yes
212978606 | Central Heat Pump | KEEPRITE | DLCURAH30ABK |  |  | END4X42L17** | *80MS(N,L)0701712A* | 30000 |  |  | 15.2 | 8.1 | 34000 |  |  | 27200 | 80% | 1.82 | Both | 625 | 2.5 | HRCU-A-CB (Split System: Heat Pump with Remote Outdoor Unit-Air-Source) | N/A
211712914 | Central Heat Pump | KEEPRITE | DLCURAH30ABK |  |  | EA*4X42L24A* | *92ESN1002120A* | 30600 |  |  | 15.2 | 8.1 | 34200 |  |  | 27000 | 78.95% | 1.82 | Both | 637.5 | 2.55 | HRCU-A-CB (Split System: Heat Pump with Remote Outdoor Unit-Air-Source) | N/A
211714359 | Central Heat Pump | KEEPRITE | DLCURAH30ABK |  |  | EN(A,D,W)4X42L21** | *96VTN1002122A* | 30000 |  |  | 15.2 | 8.1 | 34000 |  |  | 27200 | 80% | 1.8 | Both | 625 | 2.5 | HRCU-A-CB (Split System: Heat Pump with Remote Outdoor Unit-Air-Source) | N/A
214075506 | Central Heat Pump | RHEEM | RD17AZ24AJ3N |  |  | RCFZ2417MTANM | R802V1004A17UHN | 22600 |  |  | 17 | 9.5 | 22600 |  |  | 16800 | 74.34% | 2.1 | Both | 470 | 1.88 | HRCU-A-CB (Split System: Heat Pump with Remote Outdoor Unit-Air-Source) | Yes
214075482 | Central Heat Pump | RHEEM | RD17AZ24AJ3N |  |  | RCFZ2417MTANM | R801V0504A17UHU | 22400 |  |  | 17 | 8.1 | 22400 |  |  | 17000 | 75.89% | 2 | Both | 467.5 | 1.87 | HRCU-A-CB (Split System: Heat Pump with Remote Outdoor Unit-Air-Source) | Yes
212981225 | Central Heat Pump | KEEPRITE | DLCURAH30ABK |  |  | EA*4X42L24A* | *80MS(N,L)1352420A* | 30200 |  |  | 15.2 | 8.1 | 34400 |  |  | 27400 | 79.65% | 1.8 | Both | 630 | 2.52 | HRCU-A-CB (Split System: Heat Pump with Remote Outdoor Unit-Air-Source) | N/A
214075566 | Central Heat Pump | RHEEM | RD17AZ24AJ3N |  |  | RCFZ2417MTANM | R801V0754A17UHS | 22600 |  |  | 18 | 9.5 | 22600 |  |  | 16800 | 74.34% | 2.1 | Both | 470 | 1.88 | HRCU-A-CB (Split System: Heat Pump with Remote Outdoor Unit-Air-Source) | Yes
212981116 | Central Heat Pump | KEEPRITE | DLCURAH30ABK |  |  | EA*4X42L24A* | *80MS(N,L)1102420A* | 30000 |  |  | 15.5 | 8.1 | 34200 |  |  | 27600 | 80.7% | 1.8 | Both | 625 | 2.5 | HRCU-A-CB (Split System: Heat Pump with Remote Outdoor Unit-Air-Source) | N/A
212980219 | Central Heat Pump | KEEPRITE | DLCURAH30ABK |  |  | EA*4X42L24A* | *80MS(N,L)0902116A* | 29600 |  |  | 15.2 | 8.1 | 33800 |  |  | 27600 | 81.66% | 1.78 | Both | 617.5 | 2.47 | HRCU-A-CB (Split System: Heat Pump with Remote Outdoor Unit-Air-Source) | N/A
210082199 | Mini/Multi Split | HAIER | 3U24EH2HD** |  | Ducted Indoor Units |  |  | 21400 |  |  | 17 | 9.5 | 26000 |  |  | 21000 | 80.77% | 1.85 | Both | 445 | 1.78 | HMSV-A-CB | Yes
210151026 | Mini/Multi Split | HAIER | 2U20EH2HD** |  | Ducted Indoor Units |  |  | 17200 |  |  | 16 | 9.8 | 22000 |  |  | 18000 | 81.82% | 1.85 | Both | 357.5 | 1.43 | HMSV-A-CB | Yes
210151027 | Mini/Multi Split | HAIER | 4U36EH2HD** |  | Ducted Indoor Units |  |  | 33000 |  |  | 15.7 | 8.7 | 34000 |  |  | 24200 | 71.18% | 2 | Both | 687.5 | 2.75 | HMSV-A-CB | Yes
210154190 | Mini/Multi Split | GE Appliances | ASH220NCDD** |  | Ducted Indoor Units |  |  | 17200 |  |  | 16 | 9.8 | 22000 |  |  | 18000 | 81.82% | 1.85 | Both | 357.5 | 1.43 | HMSV-A-CB | Yes
210154194 | Mini/Multi Split | GE Appliances | ASH324NCDD** |  | Ducted Indoor Units |  |  | 21400 |  |  | 17 | 9.5 | 26000 |  |  | 21000 | 80.77% | 1.85 | Both | 445 | 1.78 | HMSV-A-CB | Yes
210154197 | Mini/Multi Split | GE Appliances | ASH436NCDD** |  | Ducted Indoor Units |  |  | 33000 |  |  | 15.7 | 8.7 | 34000 |  |  | 24200 | 71.18% | 2 | Both | 687.5 | 2.75 | HMSV-A-CB | Yes
210288129 | Mini/Multi Split | CTMorley | MOU-2A18G-2 |  | Ducted Indoor Units |  |  | 18000 |  |  | 19 | 9.8 | 19000 |  |  | 13300 | 70% | 2 | Both | 375 | 1.5 | HMSV-A-CB | N/A
210288141 | Mini/Multi Split | CTMorley | MOU-2A18H-2 |  | Ducted Indoor Units |  |  | 19000 |  |  | 19 | 9.3 | 20000 |  |  | 19000 | 95% | 1.85 | Both | 395 | 1.58 | HMSV-A-CB | N/A
210288144 | Mini/Multi Split | CTMorley | MOU-3A27H-2 |  | Ducted Indoor Units |  |  | 28000 |  |  | 20 | 9.5 | 28000 |  |  | 25000 | 89.29% | 1.8 | Both | 582.5 | 2.33 | HMSV-A-CB | N/A
210288150 | Mini/Multi Split | CTMorley | MOU-5A48H-2 |  | Ducted Indoor Units |  |  | 47000 |  |  | 20.9 | 8.9 | 49000 |  |  | 42500 | 86.73% | 2 | Both | 980 | 3.92 | HMSV-A-CB | N/A
210474672 | Mini/Multi Split | AIRDACH | AMSH1800VM1-D |  | Ducted Indoor Units |  |  | 18000 |  |  | 19 | 9.8 | 19000 |  |  | 13300 | 70% | 2 | Both | 375 | 1.5 | HMSV-A-CB | N/A
210540182 | Mini/Multi Split | Mitsubishi Electric | MXZ-SM36NAM2 |  | Ducted Indoor Units |  |  | 36000 |  |  | 18.5 | 10 | 41000 |  |  | 29000 | 70.73% | 2 | Both | 750 | 3 | HMSV-A-CB | Both
210568212 | Mini/Multi Split | Durastar | DRA2H18M1A |  | Ducted Indoor Units |  |  | 19000 |  |  | 19 | 9.3 | 20000 |  |  | 19000 | 95% | 1.85 | Both | 395 | 1.58 | HMSV-A-CB | Yes
210568215 | Mini/Multi Split | Durastar | DRA3H28M1A |  | Ducted Indoor Units |  |  | 28000 |  |  | 20 | 9.5 | 28000 |  |  | 25000 | 89.29% | 1.8 | Both | 582.5 | 2.33 | HMSV-A-CB | Yes
210568221 | Mini/Multi Split | Durastar | DRA5H48M1A |  | Ducted Indoor Units |  |  | 47000 |  |  | 20.9 | 8.9 | 49000 |  |  | 42500 | 86.73% | 2 | Both | 980 | 3.92 | HMSV-A-CB | Yes
210568224 | Mini/Multi Split | Durastar | DRA5H55M1A |  | Ducted Indoor Units |  |  | 55000 |  |  | 18.8 | 9.3 | 55000 |  |  | 46000 | 83.64% | 1.9 | Both | 1145 | 4.58 | HMSV-A-CB | Yes
210586152 | Mini/Multi Split | ECO AC | EMH-2O18BBH |  | Ducted Indoor Units |  |  | 19000 |  |  | 19 | 9.3 | 20000 |  |  | 19000 | 95% | 1.85 | Both | 395 | 1.58 | HMSV-A-CB | Yes
210586155 | Mini/Multi Split | ECO AC | EMH-3O27BBH |  | Ducted Indoor Units |  |  | 28000 |  |  | 20 | 9.5 | 28000 |  |  | 25000 | 89.29% | 1.8 | Both | 582.5 | 2.33 | HMSV-A-CB | Yes
210605820 | Mini/Multi Split | Conforto | MHMZ548DA |  | Ducted Indoor Units |  |  | 47000 |  |  | 20.9 | 8.9 | 49000 |  |  | 42500 | 86.73% | 2 | Both | 980 | 3.92 | HMSV-A-CB | Yes
210605811 | Mini/Multi Split | Conforto | MHMZ218DA |  | Ducted Indoor Units |  |  | 19000 |  |  | 19 | 9.3 | 20000 |  |  | 19000 | 95% | 1.85 | Both | 395 | 1.58 | HMSV-A-CB | N/A
210605814 | Mini/Multi Split | Conforto | MHMZ327DA |  | Ducted Indoor Units |  |  | 28000 |  |  | 20 | 9.5 | 28000 |  |  | 25000 | 89.29% | 1.8 | Both | 582.5 | 2.33 | HMSV-A-CB | Yes
210644054 | Mini/Multi Split | MDV | M2OI-18HFN1-M-L |  | Ducted Indoor Units |  |  | 19000 |  |  | 19 | 9.3 | 20000 |  |  | 19000 | 95% | 1.85 | Both | 395 | 1.58 | HMSV-A-CB | Yes
210644051 | Mini/Multi Split | MDV | M2OA-18HFN1-M-L |  | Ducted Indoor Units |  |  | 18000 |  |  | 19 | 9.8 | 19000 |  |  | 13300 | 70% | 2 | Both | 375 | 1.5 | HMSV-A-CB | Yes
210725102 | Mini/Multi Split | DAIKIN | 4MXL36WVJU* |  | Ducted Indoor Units |  |  | 34400 |  |  | 15.9 | 8.1 | 34600 |  |  | 33800 | 97.69% | 1.75 | Both | 717.5 | 2.87 | HMSV-A-CB | N/A
210655376 | Mini/Multi Split | Relief Sciences | LANG24OD25-2 |  | Ducted Indoor Units |  |  | 18000 |  |  | 19 | 9.8 | 19000 |  |  | 13300 | 70% | 2 | Both | 375 | 1.5 | HMSV-A-CB | N/A
210799617 | Mini/Multi Split | Cooper&Hunter | CH-18MES-230VO |  | Ducted Indoor Units |  |  | 18000 |  |  | 19 | 9.8 | 19000 |  |  | 13300 | 70% | 2 | Both | 375 | 1.5 | HMSV-A-CB | Yes
210799629 | Mini/Multi Split | Cooper&Hunter | CH-HPR19M-230VO |  | Ducted Indoor Units |  |  | 19000 |  |  | 19 | 9.3 | 20000 |  |  | 19000 | 95% | 1.85 | Both | 395 | 1.58 | HMSV-A-CB | Yes
210799632 | Mini/Multi Split | Cooper&Hunter | CH-HPR28M-230VO |  | Ducted Indoor Units |  |  | 28000 |  |  | 20 | 9.5 | 28000 |  |  | 25000 | 89.29% | 1.8 | Both | 582.5 | 2.33 | HMSV-A-CB | Yes
210799637 | Mini/Multi Split | Cooper&Hunter | CH-HPR48M-230VO |  | Ducted Indoor Units |  |  | 47000 |  |  | 20.9 | 8.9 | 49000 |  |  | 42500 | 86.73% | 2 | Both | 980 | 3.92 | HMSV-A-CB | Yes
212920649 | Mini/Multi Split | Bladex | B20I-18SPHP1 |  | Ducted Indoor Units |  |  | 19000 |  |  | 19 | 9.3 | 20000 |  |  | 19000 | 95% | 1.85 | Both | 395 | 1.58 | HMSV-A-CB | N/A
212920652 | Mini/Multi Split | Bladex | B30K-27SPHP1 |  | Ducted Indoor Units |  |  | 27000 |  |  | 19 | 10 | 27000 |  |  | 27000 | 100% | 1.8 | Both | 562.5 | 2.25 | HMSV-A-CB | N/A
212920657 | Mini/Multi Split | Bladex | B50G-48SPHP1 |  | Ducted Indoor Units |  |  | 47000 |  |  | 20.9 | 8.9 | 49000 |  |  | 42500 | 86.73% | 2 | Both | 980 | 3.92 | HMSV-A-CB | N/A
212920680 | Mini/Multi Split | NOVAIR | LEA20MZ-2P-35SK-O* |  | Ducted Indoor Units |  |  | 19000 |  |  | 19 | 9.3 | 20000 |  |  | 19000 | 95% | 1.85 | Both | 395 | 1.58 | HMSV-A-CB | N/A
210857278 | Mini/Multi Split | DIAMONDAIR | DF18M2Z2 |  | Ducted Indoor Units |  |  | 18000 |  |  | 19 | 9.8 | 19000 |  |  | 13300 | 70% | 2 | Both | 375 | 1.5 | HMSV-A-CB | N/A
212940820 | Mini/Multi Split | CENTURY | A-VMH18DV-1 |  | Ducted Indoor Units |  |  | 19000 |  |  | 19 | 9.3 | 20000 |  |  | 19000 | 95% | 1.85 | Both | 395 | 1.58 | HMSV-A-CB | Yes
212940824 | Mini/Multi Split | CENTURY | A-VMH28TV-1 |  | Ducted Indoor Units |  |  | 28000 |  |  | 20 | 9.5 | 28000 |  |  | 25000 | 89.29% | 1.8 | Both | 582.5 | 2.33 | HMSV-A-CB | Yes
210857363 | Mini/Multi Split | 1HVAC | ACIQ-55Z-HH-M5B |  | Ducted Indoor Units |  |  | 55000 |  |  | 18.8 | 9.3 | 55000 |  |  | 46000 | 83.64% | 1.9 | Both | 1145 | 4.58 | HMSV-A-CB | Yes
210857366 | Mini/Multi Split | 1HVAC | ES-18Z-M2B |  | Ducted Indoor Units |  |  | 18000 |  |  | 19 | 9.8 | 19000 |  |  | 13300 | 70% | 2 | Both | 375 | 1.5 | HMSV-A-CB | Yes
210857381 | Mini/Multi Split | ACIQ | ACIQ-55Z-HH-M5B |  | Ducted Indoor Units |  |  | 55000 |  |  | 18.8 | 9.3 | 55000 |  |  | 46000 | 83.64% | 1.9 | Both | 1145 | 4.58 | HMSV-A-CB | Yes
210857384 | Mini/Multi Split | ACIQ | ES-18Z-M2B |  | Ducted Indoor Units |  |  | 18000 |  |  | 19 | 9.8 | 19000 |  |  | 13300 | 70% | 2 | Both | 375 | 1.5 | HMSV-A-CB | Yes
210857399 | Mini/Multi Split | DIYCOOL | ACIQ-55Z-HH-M5B |  | Ducted Indoor Units |  |  | 55000 |  |  | 18.8 | 9.3 | 55000 |  |  | 46000 | 83.64% | 1.9 | Both | 1145 | 4.58 | HMSV-A-CB | Yes
210857402 | Mini/Multi Split | DIYCOOL | ES-18Z-M2B |  | Ducted Indoor Units |  |  | 18000 |  |  | 19 | 9.8 | 19000 |  |  | 13300 | 70% | 2 | Both | 375 | 1.5 | HMSV-A-CB | Yes
212941756 | Mini/Multi Split | Nutech | N2OA-18HFN1-M |  | Ducted Indoor Units |  |  | 18000 |  |  | 19 | 9.8 | 19000 |  |  | 13300 | 70% | 2 | Both | 375 | 1.5 | HMSV-A-CB | N/A
211016450 | Mini/Multi Split | Mitsubishi Electric | MXZ-SM36NAMHZ2 |  | Ducted Indoor Units |  |  | 36000 |  |  | 18.5 | 11 | 42000 |  |  | 38500 | 91.67% | 1.86 | Both | 750 | 3 | HMSV-A-CB | Both
211016453 | Mini/Multi Split | Mitsubishi Electric | MXZ-SM42NAMHZ2 |  | Ducted Indoor Units |  |  | 42000 |  |  | 18 | 10 | 48000 |  |  | 44000 | 91.67% | 1.86 | Both | 875 | 3.5 | HMSV-A-CB | Yes
211016456 | Mini/Multi Split | Mitsubishi Electric | MXZ-SM48NAM2 |  | Ducted Indoor Units |  |  | 48000 |  |  | 16 | 8.9 | 50000 |  |  | 35400 | 70.8% | 1.96 | Both | 1000 | 4 | HMSV-A-CB | Yes
211016459 | Mini/Multi Split | Mitsubishi Electric | MXZ-SM48NAMHZ2 |  | Ducted Indoor Units |  |  | 48000 |  |  | 16 | 9.5 | 54000 |  |  | 47000 | 87.04% | 1.8 | Both | 1000 | 4 | HMSV-A-CB | Yes
211016462 | Mini/Multi Split | Mitsubishi Electric | MXZ-SM60NAM2 |  | Ducted Indoor Units |  |  | 60000 |  |  | 17 | 9 | 66000 |  |  | 46500 | 70.45% | 1.8 | Both | 1250 | 5 | HMSV-A-CB | Yes
211016465 | Mini/Multi Split | Trane / Mitsubishi Electric | NTXMSM36A142B* |  | Ducted Indoor Units |  |  | 36000 |  |  | 18.5 | 10 | 41000 |  |  | 29000 | 70.73% | 2 | Both | 750 | 3 | HMSV-A-CB | Both
211016468 | Mini/Multi Split | Trane / Mitsubishi Electric | NTXMSH36A142B* |  | Ducted Indoor Units |  |  | 36000 |  |  | 18.5 | 11 | 42000 |  |  | 38500 | 91.67% | 1.86 | Both | 750 | 3 | HMSV-A-CB | Both
211016473 | Mini/Multi Split | Trane / Mitsubishi Electric | NTXMSM48A182B* |  | Ducted Indoor Units |  |  | 48000 |  |  | 16 | 8.9 | 50000 |  |  | 35400 | 70.8% | 1.96 | Both | 1000 | 4 | HMSV-A-CB | Yes
211016471 | Mini/Multi Split | Trane / Mitsubishi Electric | NTXMSH42A152B* |  | Ducted Indoor Units |  |  | 42000 |  |  | 18 | 10 | 48000 |  |  | 44000 | 91.67% | 1.86 | Both | 875 | 3.5 | HMSV-A-CB | Yes
211016475 | Mini/Multi Split | Trane / Mitsubishi Electric | NTXMSH48A182B* |  | Ducted Indoor Units |  |  | 48000 |  |  | 16 | 9.5 | 54000 |  |  | 47000 | 87.04% | 1.8 | Both | 1000 | 4 | HMSV-A-CB | Yes
211016478 | Mini/Multi Split | Trane / Mitsubishi Electric | NTXMSM60A182B* |  | Ducted Indoor Units |  |  | 60000 |  |  | 17 | 9 | 66000 |  |  | 46500 | 70.45% | 1.8 | Both | 1250 | 5 | HMSV-A-CB | Yes
211044461 | Mini/Multi Split | RHEEM | RO2HFZ18AJ1H |  | Ducted Indoor Units |  |  | 18000 |  |  | 19 | 9 | 22000 |  |  | 22000 | 100% | 1.84 | Both | 375 | 1.5 | HMSV-A-CB | Both
211044462 | Mini/Multi Split | RUUD | RO2HFZ18AJ1H |  | Ducted Indoor Units |  |  | 18000 |  |  | 19 | 9 | 22000 |  |  | 22000 | 100% | 1.84 | Both | 375 | 1.5 | HMSV-A-CB | Both
211044465 | Mini/Multi Split | RHEEM | RO3HFZ24AJ1H |  | Ducted Indoor Units |  |  | 22000 |  |  | 17.8 | 9.2 | 25000 |  |  | 25600 | 102.4% | 2.06 | Both | 457.5 | 1.83 | HMSV-A-CB | Both
211044466 | Mini/Multi Split | RUUD | RO3HFZ24AJ1H |  | Ducted Indoor Units |  |  | 22000 |  |  | 17.8 | 9.2 | 25000 |  |  | 25600 | 102.4% | 2.06 | Both | 457.5 | 1.83 | HMSV-A-CB | Both
211044469 | Mini/Multi Split | RHEEM | RO4HFZ36AJ1H |  | Ducted Indoor Units |  |  | 35200 |  |  | 18 | 8.7 | 36400 |  |  | 36400 | 100% | 2.02 | Both | 732.5 | 2.93 | HMSV-A-CB | Both
211044470 | Mini/Multi Split | RUUD | RO4HFZ36AJ1H |  | Ducted Indoor Units |  |  | 35200 |  |  | 18 | 8.7 | 36400 |  |  | 36400 | 100% | 2.02 | Both | 732.5 | 2.93 | HMSV-A-CB | Both
211253533 | Mini/Multi Split | PERFECTAIRE | 3PAMS55-HH-MZO5 |  | Ducted Indoor Units |  |  | 55000 |  |  | 18.8 | 9.3 | 55000 |  |  | 46000 | 83.64% | 1.9 | Both | 1145 | 4.58 | HMSV-A-CB | Yes
211289832 | Mini/Multi Split | MDV | M3OI-28HFN1-M-L |  | Ducted Indoor Units |  |  | 28000 |  |  | 20 | 9.5 | 28000 |  |  | 25000 | 89.29% | 1.8 | Both | 582.5 | 2.33 | HMSV-A-CB | Yes
211306402 | Mini/Multi Split | Mitsutomo | HO-MD18-AB-Q |  | Ducted Indoor Units |  |  | 19000 |  |  | 19 | 9.3 | 20000 |  |  | 19000 | 95% | 1.85 | Both | 395 | 1.58 | HMSV-A-CB | N/A
211306405 | Mini/Multi Split | Mitsutomo | HO-MT28-AB-Q |  | Ducted Indoor Units |  |  | 28000 |  |  | 20 | 9.5 | 28000 |  |  | 25000 | 89.29% | 1.8 | Both | 582.5 | 2.33 | HMSV-A-CB | N/A
211306411 | Mini/Multi Split | Mitsutomo | HO-MP48-AB-Q |  | Ducted Indoor Units |  |  | 47000 |  |  | 20.9 | 8.9 | 49000 |  |  | 42500 | 86.73% | 2 | Both | 980 | 3.92 | HMSV-A-CB | N/A
211306414 | Mini/Multi Split | Mitsutomo | HO-MP55-AB-Q |  | Ducted Indoor Units |  |  | 55000 |  |  | 18.8 | 9.3 | 55000 |  |  | 46000 | 83.64% | 1.9 | Both | 1145 | 4.58 | HMSV-A-CB | N/A
213248829 | Mini/Multi Split | Mitsubishi Electric | MXZ-SM36NAMHZ*** |  | Ducted Indoor Units |  |  | 36000 |  |  | 15.6 | 9.9 | 42000 |  |  | 42000 | 100% | 1.8 | Both | 750 | 3 | HMSV-A-CB | N/A
213248832 | Mini/Multi Split | Mitsubishi Electric | MXZ-SM42NAMHZ*** |  | Ducted Indoor Units |  |  | 42000 |  |  | 16.2 | 9.1 | 48000 |  |  | 48000 | 100% | 1.76 | Both | 875 | 3.5 | HMSV-A-CB | N/A
213082088 | Mini/Multi Split | DIAL | MZME18WW2P230BAJ |  | Ducted Indoor Units |  |  | 18000 |  |  | 19 | 9.4 | 20200 |  |  | 18000 | 89.11% | 1.84 | Both | 375 | 1.5 | HMSV-A-CB | N/A
213248968 | Mini/Multi Split | Mitsubishi Electric | PUMY-HP36NKMU1*** |  | Ducted Indoor Units |  |  | 36000 |  |  | 15.6 | 9.9 | 42000 |  |  | 42000 | 100% | 1.8 | Both | 750 | 3 | HMSV-A-CB | N/A
213248969 | Mini/Multi Split | Mitsubishi Electric | PUMY-HP36NKMU2*** |  | Ducted Indoor Units |  |  | 36000 |  |  | 15.6 | 9.9 | 42000 |  |  | 38500 | 91.67% | 1.8 | Both | 750 | 3 | HMSV-A-CB | N/A
213248970 | Mini/Multi Split | Mitsubishi Electric | PUMY-HP42NKMU2*** |  | Ducted Indoor Units |  |  | 42000 |  |  | 16.2 | 9.1 | 48000 |  |  | 44000 | 91.67% | 1.76 | Both | 875 | 3.5 | HMSV-A-CB | N/A
213248974 | Mini/Multi Split | Mitsubishi Electric | PUMY-P36NKMU4*** |  | Ducted Indoor Units |  |  | 36000 |  |  | 15.6 | 8.6 | 41000 |  |  | 29000 | 70.73% | 2 | Both | 750 | 3 | HMSV-A-CB | N/A
213248977 | Mini/Multi Split | Mitsubishi Electric | PUMY-P60NKMU3*** |  | Ducted Indoor Units |  |  | 60000 |  |  | 15.5 | 8.6 | 66000 |  |  | 57000 | 86.36% | 1.8 | Both | 1250 | 5 | HMSV-A-CB | N/A
213248978 | Mini/Multi Split | Mitsubishi Electric | PUMY-P60NKMU4*** |  | Ducted Indoor Units |  |  | 60000 |  |  | 15.5 | 8.6 | 66000 |  |  | 46500 | 70.45% | 1.8 | Both | 1250 | 5 | HMSV-A-CB | N/A
213248979 | Mini/Multi Split | Trane / Mitsubishi Electric | NTXMSM36A142B** |  | Ducted Indoor Units |  |  | 36000 |  |  | 15.6 | 8.6 | 41000 |  |  | 29000 | 70.73% | 2 | Both | 750 | 3 | HMSV-A-CB | Yes
213248980 | Mini/Multi Split | Trane / Mitsubishi Electric | NTXMSH36A142B** |  | Ducted Indoor Units |  |  | 36000 |  |  | 15.6 | 9.9 | 42000 |  |  | 38500 | 91.67% | 1.8 | Both | 750 | 3 | HMSV-A-CB | Yes
213248938 | Mini/Multi Split | Mitsubishi Electric | MXZ-SM36NAM2*** |  | Ducted Indoor Units |  |  | 36000 |  |  | 15.6 | 8.6 | 41000 |  |  | 29000 | 70.73% | 2 | Both | 750 | 3 | HMSV-A-CB | Yes
213248939 | Mini/Multi Split | Mitsubishi Electric | MXZ-SM36NAMHZ2*** |  | Ducted Indoor Units |  |  | 36000 |  |  | 15.6 | 9.9 | 42000 |  |  | 38500 | 91.67% | 1.8 | Both | 750 | 3 | HMSV-A-CB | Yes
213248940 | Mini/Multi Split | Mitsubishi Electric | MXZ-SM42NAMHZ2*** |  | Ducted Indoor Units |  |  | 42000 |  |  | 16.2 | 9.1 | 48000 |  |  | 44000 | 91.67% | 1.76 | Both | 875 | 3.5 | HMSV-A-CB | Yes
213248941 | Mini/Multi Split | Mitsubishi Electric | MXZ-SM60NAM2*** |  | Ducted Indoor Units |  |  | 60000 |  |  | 15.5 | 8.6 | 66000 |  |  | 46500 | 70.45% | 1.8 | Both | 1250 | 5 | HMSV-A-CB | Yes
213248843 | Mini/Multi Split | Mitsubishi Electric | MXZ-SM60NAM*** |  | Ducted Indoor Units |  |  | 60000 |  |  | 15.5 | 8.6 | 66000 |  |  | 57000 | 86.36% | 1.8 | Both | 1250 | 5 | HMSV-A-CB | N/A
213248945 | Mini/Multi Split | Trane / Mitsubishi Electric | NTXMSH36A142A** |  | Ducted Indoor Units |  |  | 36000 |  |  | 15.6 | 9.9 | 42000 |  |  | 42000 | 100% | 1.8 | Both | 750 | 3 | HMSV-A-CB | N/A
213248948 | Mini/Multi Split | Trane / Mitsubishi Electric | NTXMSH42A152A** |  | Ducted Indoor Units |  |  | 42000 |  |  | 16.2 | 9.1 | 48000 |  |  | 48000 | 100% | 1.76 | Both | 875 | 3.5 | HMSV-A-CB | N/A
213248959 | Mini/Multi Split | Trane / Mitsubishi Electric | NTXMSM60A182A** |  | Ducted Indoor Units |  |  | 60000 |  |  | 15.5 | 8.6 | 66000 |  |  | 57000 | 86.36% | 1.8 | Both | 1250 | 5 | HMSV-A-CB | N/A
213257497 | Mini/Multi Split | MDV | M2OA-18HFN1-M** |  | Ducted Indoor Units |  |  | 18000 |  |  | 19 | 9.8 | 19000 |  |  | 13300 | 70% | 2 | Both | 375 | 1.5 | HMSV-A-CB | Yes
213088007 | Mini/Multi Split | ECO AC | EMH-5O48BBH |  | Ducted Indoor Units |  |  | 47000 |  |  | 20.9 | 8.9 | 49000 |  |  | 42500 | 86.73% | 2 | Both | 980 | 3.92 | HMSV-A-CB | Yes
211698444 | Mini/Multi Split | GREE | GMV-V60WL/C-T(U) |  | Ducted Indoor Units |  |  | 60000 |  |  | 17 | 8.3 | 60000 |  |  | 42000 | 70% | 1.9 | Both | 1250 | 5 | HMSV-A-CB | Yes
211698445 | Mini/Multi Split | GREE | GMV-V48WL/C-T(U) |  | Ducted Indoor Units |  |  | 48000 |  |  | 17.1 | 8.55 | 48000 |  |  | 33600 | 70% | 2 | Both | 1000 | 4 | HMSV-A-CB | Yes
211698446 | Mini/Multi Split | GREE | GMV-V36WL/C-T(U) |  | Ducted Indoor Units |  |  | 36000 |  |  | 18.5 | 8.7 | 36000 |  |  | 25200 | 70% | 2.2 | Both | 750 | 3 | HMSV-A-CB | Yes
211726666 | Mini/Multi Split | Star Air Kontrol | SAK-18-21MUZ/220(OUT)* |  | Ducted Indoor Units |  |  | 18000 |  |  | 19 | 9.8 | 19000 |  |  | 13300 | 70% | 2 | Both | 375 | 1.5 | HMSV-A-CB | Yes
211756557 | Mini/Multi Split | LPS Legacy | DLCMRBH18BAK |  | Ducted Indoor Units |  |  | 18000 |  |  | 19 | 9.8 | 19000 |  |  | 13300 | 70% | 2 | Both | 375 | 1.5 | HMSV-A-CB | Yes
211756576 | Mini/Multi Split | LPS Legacy | DLCMHBH48EAK |  | Ducted Indoor Units |  |  | 47000 |  |  | 20.9 | 8.9 | 49000 |  |  | 42500 | 86.73% | 2 | Both | 980 | 3.92 | HMSV-A-CB | Yes
211756555 | Mini/Multi Split | LPS Legacy | DLCMHBH24CAK |  | Ducted Indoor Units |  |  | 24000 |  |  | 21.3 | 9.7 | 24000 |  |  | 18000 | 75% | 1.9 | Both | 500 | 2 | HMSV-A-CB | Yes
211793561 | Mini/Multi Split | KADEN | KO-PS218HP-2AAMA |  | Ducted Indoor Units |  |  | 18000 |  |  | 19 | 9.8 | 19000 |  |  | 13300 | 70% | 2 | Both | 375 | 1.5 | HMSV-A-CB | N/A
211911389 | Mini/Multi Split | DUOHOME | D2OA-18HFN1-M |  | Ducted Indoor Units |  |  | 18000 |  |  | 19 | 9.8 | 19000 |  |  | 13300 | 70% | 2 | Both | 375 | 1.5 | HMSV-A-CB | N/A
211991187 | Mini/Multi Split | PREMIUM LEVELLA | PIAWMZ188800B |  | Ducted Indoor Units |  |  | 18000 |  |  | 19 | 9.8 | 19000 |  |  | 13300 | 70% | 2 | Both | 375 | 1.5 | HMSV-A-CB | N/A
211994918 | Mini/Multi Split | Daizuki | DXFM-1823-2Z |  | Ducted Indoor Units |  |  | 18000 |  |  | 19 | 9.8 | 19000 |  |  | 13300 | 70% | 2 | Both | 375 | 1.5 | HMSV-A-CB | N/A
212316086 | Mini/Multi Split | PolarWave | ACIQ-18Z-HH-M2B |  | Ducted Indoor Units |  |  | 19000 |  |  | 19 | 9.3 | 20000 |  |  | 19000 | 95% | 1.85 | Both | 395 | 1.58 | HMSV-A-CB | Yes
212316089 | Mini/Multi Split | PolarWave | ACIQ-27Z-HH-M3B |  | Ducted Indoor Units |  |  | 28000 |  |  | 20 | 9.5 | 28000 |  |  | 25000 | 89.29% | 1.8 | Both | 582.5 | 2.33 | HMSV-A-CB | Yes
212316095 | Mini/Multi Split | PolarWave | ACIQ-48Z-HH-M5B |  | Ducted Indoor Units |  |  | 47000 |  |  | 20.9 | 8.9 | 49000 |  |  | 42500 | 86.73% | 2 | Both | 980 | 3.92 | HMSV-A-CB | Yes
212316121 | Mini/Multi Split | PolarWave | ES-18Z-M2B |  | Ducted Indoor Units |  |  | 18000 |  |  | 19 | 9.8 | 19000 |  |  | 13300 | 70% | 2 | Both | 375 | 1.5 | HMSV-A-CB | Yes
212316181 | Mini/Multi Split | STEALTH | ACIQ-48Z-HH-M5B |  | Ducted Indoor Units |  |  | 47000 |  |  | 20.9 | 8.9 | 49000 |  |  | 42500 | 86.73% | 2 | Both | 980 | 3.92 | HMSV-A-CB | Yes
212316172 | Mini/Multi Split | STEALTH | ACIQ-18Z-HH-M2B |  | Ducted Indoor Units |  |  | 19000 |  |  | 19 | 9.3 | 20000 |  |  | 19000 | 95% | 1.85 | Both | 395 | 1.58 | HMSV-A-CB | Yes
212316175 | Mini/Multi Split | STEALTH | ACIQ-27Z-HH-M3B |  | Ducted Indoor Units |  |  | 28000 |  |  | 20 | 9.5 | 28000 |  |  | 25000 | 89.29% | 1.8 | Both | 582.5 | 2.33 | HMSV-A-CB | Yes
212316204 | Mini/Multi Split | STEALTH | ACIQ-55Z-HH-M5B |  | Ducted Indoor Units |  |  | 55000 |  |  | 18.8 | 9.3 | 55000 |  |  | 46000 | 83.64% | 1.9 | Both | 1145 | 4.58 | HMSV-A-CB | Yes
212316207 | Mini/Multi Split | STEALTH | ES-18Z-M2B |  | Ducted Indoor Units |  |  | 18000 |  |  | 19 | 9.8 | 19000 |  |  | 13300 | 70% | 2 | Both | 375 | 1.5 | HMSV-A-CB | Yes
212360179 | Mini/Multi Split | BLUERIDGE | BMM27HH2C |  | Ducted Indoor Units |  |  | 27000 |  |  | 19 | 10 | 27000 |  |  | 27000 | 100% | 1.8 | Both | 562.5 | 2.25 | HMSV-A-CB | Yes
212365443 | Mini/Multi Split | Custom Comfort | CCOXHAMZ555HP |  | Ducted Indoor Units |  |  | 55000 |  |  | 18.8 | 9.3 | 55000 |  |  | 46000 | 83.64% | 1.9 | Both | 1145 | 4.58 | HMSV-A-CB | Yes
212360145 | Mini/Multi Split | KANIONco | KWSMO-18R410AIHH |  | Ducted Indoor Units |  |  | 18000 |  |  | 19 | 9.8 | 19000 |  |  | 13300 | 70% | 2 | Both | 375 | 1.5 | HMSV-A-CB | Yes
212360174 | Mini/Multi Split | MDV | M3OK-27HFN1-M |  | Ducted Indoor Units |  |  | 27000 |  |  | 19 | 10 | 27000 |  |  | 27000 | 100% | 1.8 | Both | 562.5 | 2.25 | HMSV-A-CB | Yes
212360175 | Mini/Multi Split | MDV | M3OK-27HFN1-M* |  | Ducted Indoor Units |  |  | 27000 |  |  | 19 | 10 | 27000 |  |  | 27000 | 100% | 1.8 | Both | 562.5 | 2.25 | HMSV-A-CB | Yes
212365434 | Mini/Multi Split | Custom Comfort | CCOXHAMZ218HP |  | Ducted Indoor Units |  |  | 19000 |  |  | 19 | 9.3 | 20000 |  |  | 19000 | 95% | 1.85 | Both | 395 | 1.58 | HMSV-A-CB | Yes
213479399 | Mini/Multi Split | TEMP SHIFT | TSM5OG48HFN1M[X] |  | Ducted Indoor Units |  |  | 47000 |  |  | 20.9 | 8.9 | 49000 |  |  | 42500 | 86.73% | 2 | Both | 980 | 3.92 | HMSV-A-CB | N/A
213307863 | Mini/Multi Split | NG Trade | MOBMH180C |  | Ducted Indoor Units |  |  | 18000 |  |  | 19 | 9.8 | 19000 |  |  | 13300 | 70% | 2 | Both | 375 | 1.5 | HMSV-A-CB | Yes
213307894 | Mini/Multi Split | Bladex | B40XS-36SPHP1 |  | Ducted Indoor Units |  |  | 36000 |  |  | 19.4 | 10 | 36000 |  |  | 36000 | 100% | 1.9 | Both | 750 | 3 | HMSV-A-CB | N/A
213307897 | Mini/Multi Split | Wells | WMCA-36HFMO |  | Ducted Indoor Units |  |  | 36000 |  |  | 19.4 | 10 | 36000 |  |  | 36000 | 100% | 1.9 | Both | 750 | 3 | HMSV-A-CB | Yes
213307913 | Mini/Multi Split | Alsetria | M4OX630-36HFN1-M1X |  | Ducted Indoor Units |  |  | 36000 |  |  | 19.4 | 10 | 36000 |  |  | 36000 | 100% | 1.9 | Both | 750 | 3 | HMSV-A-CB | N/A
213307916 | Mini/Multi Split | ECO-AIR | M4OX630-36HFN1-M1X |  | Ducted Indoor Units |  |  | 36000 |  |  | 19.4 | 10 | 36000 |  |  | 36000 | 100% | 1.9 | Both | 750 | 3 | HMSV-A-CB | N/A
213363377 | Mini/Multi Split | BLUERIDGE | BMM36HH2C |  | Ducted Indoor Units |  |  | 36000 |  |  | 19.4 | 10 | 36000 |  |  | 36000 | 100% | 1.9 | Both | 750 | 3 | HMSV-A-CB | Yes
213350253 | Mini/Multi Split | TOSHIBA CARRIER | MCY-MAP0367HS-UL* |  | Ducted Indoor Units |  |  | 36000 |  |  | 20.1 | 10.9 | 40000 |  |  | 28200 | 70.5% | 2.7 | Both | 750 | 3 | HMSV-A-CB | Yes
213350254 | Mini/Multi Split | TOSHIBA CARRIER | MCY-MAP0487HS-UL* |  | Ducted Indoor Units |  |  | 48000 |  |  | 17.9 | 10 | 54000 |  |  | 39000 | 72.22% | 2.5 | Both | 1000 | 4 | HMSV-A-CB | No
213350263 | Mini/Multi Split | DIAL | MZME24WW3P230BBJ |  | Ducted Indoor Units |  |  | 24000 |  |  | 21 | 8.6 | 24600 |  |  | 24000 | 97.56% | 1.84 | Both | 500 | 2 | HMSV-A-CB | Yes
213350264 | Mini/Multi Split | DIAL | MZME36WW4P230BAJ |  | Ducted Indoor Units |  |  | 32000 |  |  | 19.5 | 8.9 | 37600 |  |  | 36000 | 95.74% | 1.84 | Both | 667.5 | 2.67 | HMSV-A-CB | Yes
213353371 | Mini/Multi Split | SAMSUNG | AJ020CXS3CH |  | Ducted Indoor Units |  |  | 21000 |  |  | 20.5 | 9.5 | 22000 |  |  | 22000 | 100% | 1.83 | Both | 437.5 | 1.75 | HMSV-A-CB | Both
213353372 | Mini/Multi Split | SAMSUNG | AJ024CXS4CH |  | Ducted Indoor Units |  |  | 25000 |  |  | 20 | 9.5 | 25000 |  |  | 25000 | 100% | 1.82 | Both | 520 | 2.08 | HMSV-A-CB | Both
213353373 | Mini/Multi Split | SAMSUNG | AJ030CXS4CH |  | Ducted Indoor Units |  |  | 28400 |  |  | 20 | 9.5 | 28600 |  |  | 28600 | 100% | 1.81 | Both | 592.5 | 2.37 | HMSV-A-CB | Both
213479411 | Mini/Multi Split | CanAir | C28MC218H22 |  | Ducted Indoor Units |  |  | 19000 |  |  | 19 | 9.3 | 20000 |  |  | 19000 | 95% | 1.85 | Both | 395 | 1.58 | HMSV-A-CB | N/A
213479390 | Mini/Multi Split | TEMP SHIFT | TSM2OI18HFN1M |  | Ducted Indoor Units |  |  | 19000 |  |  | 19 | 9.3 | 20000 |  |  | 19000 | 95% | 1.85 | Both | 395 | 1.58 | HMSV-A-CB | N/A
213479393 | Mini/Multi Split | TEMP SHIFT | TSM3OK27HFN1M |  | Ducted Indoor Units |  |  | 27000 |  |  | 19 | 10 | 27000 |  |  | 27000 | 100% | 1.8 | Both | 562.5 | 2.25 | HMSV-A-CB | N/A
213479396 | Mini/Multi Split | TEMP SHIFT | TSM4OX63036HFN1M1X |  | Ducted Indoor Units |  |  | 36000 |  |  | 19.4 | 10 | 36000 |  |  | 36000 | 100% | 1.9 | Both | 750 | 3 | HMSV-A-CB | N/A
213479405 | Mini/Multi Split | CanAir | C28MC328H21 |  | Ducted Indoor Units |  |  | 28000 |  |  | 20 | 9.5 | 28000 |  |  | 25000 | 89.29% | 1.8 | Both | 582.5 | 2.33 | HMSV-A-CB | N/A
213732669 | Mini/Multi Split | ZERO | Z5SOV-48HDM-US |  | Ducted Indoor Units |  |  | 47000 |  |  | 20.9 | 8.9 | 49000 |  |  | 42500 | 86.73% | 2 | Both | 980 | 3.92 | HMSV-A-CB | Yes
205967238 | Mini/Multi Split | LG | ARUM036GSS5 |  | Ducted Indoor Units |  |  | 36000 |  |  | 17 | 10.1 | 43500 |  |  | 48000 | 110.3% | 1.83 | Both | 750 | 3 | HMSR-A-CB | Both
213732651 | Mini/Multi Split | SENVILLE | SENA-18HF-MOB |  | Ducted Indoor Units |  |  | 19000 |  |  | 19 | 9.3 | 20000 |  |  | 19000 | 95% | 1.85 | Both | 395 | 1.58 | HMSV-A-CB | Yes
213732654 | Mini/Multi Split | SENVILLE | SENA-28HF-MOB |  | Ducted Indoor Units |  |  | 28000 |  |  | 20 | 9.5 | 28000 |  |  | 25000 | 89.29% | 1.8 | Both | 582.5 | 2.33 | HMSV-A-CB | Yes
213732657 | Mini/Multi Split | SENVILLE | SENA-36HF-MOB |  | Ducted Indoor Units |  |  | 36000 |  |  | 19.4 | 10 | 36000 |  |  | 36000 | 100% | 1.9 | Both | 750 | 3 | HMSV-A-CB | Yes
213927614 | Mini/Multi Split | QUEBEC VAIR | NE-T53-MULTI28E |  | Ducted Indoor Units |  |  | 28000 |  |  | 20 | 9.5 | 28000 |  |  | 25000 | 89.29% | 1.8 | Both | 582.5 | 2.33 | HMSV-A-CB | N/A
213927620 | Mini/Multi Split | MAXI AIR | NE-T53-MULTI28E |  | Ducted Indoor Units |  |  | 28000 |  |  | 20 | 9.5 | 28000 |  |  | 25000 | 89.29% | 1.8 | Both | 582.5 | 2.33 | HMSV-A-CB | N/A
207641256 | Mini/Multi Split | MDV | M2OI-18HFN1-M* |  | Ducted Indoor Units |  |  | 19000 |  |  | 19 | 9.3 | 20000 |  |  | 19000 | 95% | 1.85 | Both | 395 | 1.58 | HMSV-A-CB | Yes
214065609 | Mini/Multi Split | Bladex | B30I-28SPHP1 |  | Ducted Indoor Units |  |  | 28000 |  |  | 20 | 9.5 | 28000 |  |  | 25000 | 89.29% | 1.8 | Both | 582.5 | 2.33 | HMSV-A-CB | N/A
213479402 | Mini/Multi Split | TEMP SHIFT | TSM5OA55HFN1M[X] |  | Ducted Indoor Units |  |  | 55000 |  |  | 18.8 | 9.3 | 55000 |  |  | 46000 | 83.64% | 1.9 | Both | 1145 | 4.58 | HMSV-A-CB | N/A
213769953 | Mini/Multi Split | AI AIR CONDITIONING | A2MO22-18N1-M1H |  | Ducted Indoor Units |  |  | 19000 |  |  | 19 | 9.3 | 20000 |  |  | 19000 | 95% | 1.85 | Both | 395 | 1.58 | HMSV-A-CB | Yes
213769956 | Mini/Multi Split | AI AIR CONDITIONING | A3MO22-27N1-M1H |  | Ducted Indoor Units |  |  | 27000 |  |  | 19 | 10 | 27000 |  |  | 27000 | 100% | 1.8 | Both | 562.5 | 2.25 | HMSV-A-CB | Yes
213769959 | Mini/Multi Split | AI AIR CONDITIONING | A4MO22-36N1-M1H |  | Ducted Indoor Units |  |  | 36000 |  |  | 19.4 | 10 | 36000 |  |  | 36000 | 100% | 1.9 | Both | 750 | 3 | HMSV-A-CB | Yes
213785769 | Mini/Multi Split | Mitsutomo | HO-MQ36-AC-Q |  | Ducted Indoor Units |  |  | 36000 |  |  | 19.4 | 10 | 36000 |  |  | 36000 | 100% | 1.9 | Both | 750 | 3 | HMSV-A-CB | N/A
212615017 | Mini/Multi Split | Relief Sciences | LANG27OD35-3 |  | Ducted Indoor Units |  |  | 28000 |  |  | 20 | 9.5 | 28000 |  |  | 25000 | 89.29% | 1.8 | Both | 582.5 | 2.33 | HMSV-A-CB | N/A
213769962 | Mini/Multi Split | AI AIR CONDITIONING | A5MO22-48N1-M1H |  | Ducted Indoor Units |  |  | 47000 |  |  | 20.9 | 8.9 | 49000 |  |  | 42500 | 86.73% | 2 | Both | 980 | 3.92 | HMSV-A-CB | Yes
213785766 | Mini/Multi Split | Mitsutomo | HO-MT28-AC-Q |  | Ducted Indoor Units |  |  | 27000 |  |  | 19 | 10 | 27000 |  |  | 27000 | 100% | 1.8 | Both | 562.5 | 2.25 | HMSV-A-CB | N/A
212510995 | Mini/Multi Split | HAXXAIR | HVHM-42T2D |  | Ducted Indoor Units |  |  | 41000 |  |  | 18 | 8.8 | 45000 |  |  | 36000 | 80% | 1.84 | Both | 855 | 3.42 | HMSV-A-CB | N/A
214232412 | Mini/Multi Split | Bladex | B20I-18SPHP1* |  | Ducted Indoor Units |  |  | 19000 |  |  | 19 | 9.3 | 20000 |  |  | 19000 | 95% | 1.85 | Both | 395 | 1.58 | HMSV-A-CB | N/A
214232415 | Mini/Multi Split | Bladex | B30K-27SPHP1* |  | Ducted Indoor Units |  |  | 27000 |  |  | 19 | 10 | 27000 |  |  | 27000 | 100% | 1.8 | Both | 562.5 | 2.25 | HMSV-A-CB | N/A
214232418 | Mini/Multi Split | Bladex | B30I-28SPHP1* |  | Ducted Indoor Units |  |  | 28000 |  |  | 20 | 9.5 | 28000 |  |  | 25000 | 89.29% | 1.8 | Both | 582.5 | 2.33 | HMSV-A-CB | N/A
214232424 | Mini/Multi Split | Bladex | B40X-36SPHP1S* |  | Ducted Indoor Units |  |  | 36000 |  |  | 19.4 | 10 | 36000 |  |  | 36000 | 100% | 1.9 | Both | 750 | 3 | HMSV-A-CB | N/A
214232427 | Mini/Multi Split | Bladex | B50G-48SPHP1* |  | Ducted Indoor Units |  |  | 47000 |  |  | 20.9 | 8.9 | 49000 |  |  | 42500 | 86.73% | 2 | Both | 980 | 3.92 | HMSV-A-CB | N/A
204344212 | Mini/Multi Split | Hisense | AVW-36H3FH |  | Ducted Indoor Units |  |  | 36000 |  |  | 16.5 | 10 | 42000 |  |  | 31000 | 73.81% | 2.1 | Both | 750 | 3 | HMSV-A-CB | N/A
204344213 | Mini/Multi Split | Hisense | AVW-48H3FH |  | Ducted Indoor Units |  |  | 48000 |  |  | 16.5 | 8.55 | 54000 |  |  | 38000 | 70.37% | 2 | Both | 1000 | 4 | HMSV-A-CB | N/A
214232442 | Mini/Multi Split | Multi MFG | 48MPC5-HH-A |  | Ducted Indoor Units |  |  | 47000 |  |  | 20.9 | 8.9 | 49000 |  |  | 42500 | 86.73% | 2 | Both | 980 | 3.92 | HMSV-A-CB | N/A
214232456 | Mini/Multi Split | COMFORT-AIRE | A-VMH55PV-1 |  | Ducted Indoor Units |  |  | 55000 |  |  | 18.8 | 9.3 | 55000 |  |  | 46000 | 83.64% | 1.9 | Both | 1145 | 4.58 | HMSV-A-CB | Yes
213732660 | Mini/Multi Split | SENVILLE | SENA-48HF-MOB |  | Ducted Indoor Units |  |  | 47000 |  |  | 20.9 | 8.9 | 49000 |  |  | 42500 | 86.73% | 2 | Both | 980 | 3.92 | HMSV-A-CB | N/A
214914956 | Mini/Multi Split | LG | ZRUN024GSS0 |  | Ducted Indoor Units |  |  | 24000 |  |  | 18.15 | 10.2 | 27000 |  |  | 27000 | 100% | 2 | Both | 500 | 2 | HMSV-A-CB | Both
214914949 | Mini/Multi Split | LG | ZRUM048GSS0 |  | Ducted Indoor Units |  |  | 48000 |  |  | 17 | 10 | 54000 |  |  | 54000 | 100% | 2 | Both | 1000 | 4 | HMSV-A-CB | Both
214914952 | Mini/Multi Split | LG | ZRUM036GSS0 |  | Ducted Indoor Units |  |  | 36000 |  |  | 17 | 10.1 | 42000 |  |  | 42000 | 100% | 2.2 | Both | 750 | 3 | HMSV-A-CB | Both
215213720 | Mini/Multi Split | NAPOLEON | NDHAMB-27-O |  | Ducted Indoor Units |  |  | 28000 |  |  | 19 | 9.5 | 28000 |  |  | 27000 | 96.43% | 2 | Both | 582.5 | 2.33 | HMSV-A-CB | Both
214797737 | Mini/Multi Split | Multi MFG | 19MPC2-HH-A |  | Ducted Indoor Units |  |  | 19000 |  |  | 19 | 9.3 | 20000 |  |  | 19000 | 95% | 1.85 | Both | 395 | 1.58 | HMSV-A-CB | N/A
214797722 | Mini/Multi Split | Multi MFG | 18MPC2-XX-A |  | Ducted Indoor Units |  |  | 18000 |  |  | 19 | 9.8 | 19000 |  |  | 13300 | 70% | 2 | Both | 375 | 1.5 | HMSV-A-CB | N/A
214311545 | Mini/Multi Split | AI AIR CONDITIONING | A2MO21-18N1-M1 |  | Ducted Indoor Units |  |  | 18000 |  |  | 19 | 9.8 | 19000 |  |  | 13300 | 70% | 2 | Both | 375 | 1.5 | HMSV-A-CB | Yes
10271657 | Mini/Multi Split | LG | ARUB060GSS4 |  | Ducted Indoor Units |  |  | 60000 |  |  | 16.2 | 9.1 | 67000 |  |  | 50000 | 74.63% | 1.83 | Both | 1250 | 5 | HMSR-A-CB | Yes
214848474 | Mini/Multi Split | LG | KUMXA181A |  | Ducted Indoor Units |  |  | 17200 |  |  | 17 | 9 | 22000 |  |  | 19800 | 90% | 1.85 | Both | 357.5 | 1.43 | HMSV-A-CB | Yes
214377777 | Mini/Multi Split | Kepler | ODUM2OI-18HFN1-M |  | Ducted Indoor Units |  |  | 19000 |  |  | 19 | 9.3 | 20000 |  |  | 19000 | 95% | 1.85 | Both | 395 | 1.58 | HMSV-A-CB | Yes
214377780 | Mini/Multi Split | Kepler | ODUM3OK-27HFN1-M |  | Ducted Indoor Units |  |  | 27000 |  |  | 19 | 10 | 27000 |  |  | 27000 | 100% | 1.8 | Both | 562.5 | 2.25 | HMSV-A-CB | Yes
214377786 | Mini/Multi Split | Kepler | ODUM4OX630-36HFN1-M1X |  | Ducted Indoor Units |  |  | 36000 |  |  | 19.4 | 10 | 36000 |  |  | 36000 | 100% | 1.9 | Both | 750 | 3 | HMSV-A-CB | Yes
214377789 | Mini/Multi Split | Kepler | ODUM5OG-48HFN1-M-[X] |  | Ducted Indoor Units |  |  | 47000 |  |  | 20.9 | 8.9 | 49000 |  |  | 42500 | 86.73% | 2 | Both | 980 | 3.92 | HMSV-A-CB | Yes
214383449 | Mini/Multi Split | FRANKLIN | MST483F25MHAA |  | Ducted Indoor Units |  |  | 47000 |  |  | 20.9 | 8.9 | 49000 |  |  | 42500 | 86.73% | 2 | Both | 980 | 3.92 | HMSV-A-CB | N/A
214383440 | Mini/Multi Split | FRANKLIN | MST183F25MHAA |  | Ducted Indoor Units |  |  | 19000 |  |  | 19 | 9.3 | 20000 |  |  | 19000 | 95% | 1.85 | Both | 395 | 1.58 | HMSV-A-CB | N/A
214383443 | Mini/Multi Split | FRANKLIN | MST273F25MHAA |  | Ducted Indoor Units |  |  | 27000 |  |  | 19 | 10 | 27000 |  |  | 27000 | 100% | 1.8 | Both | 562.5 | 2.25 | HMSV-A-CB | N/A
214383446 | Mini/Multi Split | FRANKLIN | MST363F25MHAA |  | Ducted Indoor Units |  |  | 36000 |  |  | 19.4 | 10 | 36000 |  |  | 36000 | 100% | 1.9 | Both | 750 | 3 | HMSV-A-CB | N/A
214389501 | Mini/Multi Split | ICONIC AIR SOLUTION | ICMO18BK |  | Ducted Indoor Units |  |  | 18000 |  |  | 19 | 9.8 | 19000 |  |  | 13300 | 70% | 2 | Both | 375 | 1.5 | HMSV-A-CB | N/A
214389537 | Mini/Multi Split | ICONIC AIR SOLUTION | ICMZ60EK |  | Ducted Indoor Units |  |  | 55000 |  |  | 18.8 | 9.3 | 55000 |  |  | 46000 | 83.64% | 1.9 | Both | 1145 | 4.58 | HMSV-A-CB | N/A
214389522 | Mini/Multi Split | ICONIC AIR SOLUTION | ICMZ18BK |  | Ducted Indoor Units |  |  | 19000 |  |  | 19 | 9.3 | 20000 |  |  | 19000 | 95% | 1.85 | Both | 395 | 1.58 | HMSV-A-CB | N/A
214389526 | Mini/Multi Split | ICONIC AIR SOLUTION | ICMZ24CK |  | Ducted Indoor Units |  |  | 24000 |  |  | 21.3 | 9.7 | 24000 |  |  | 18000 | 75% | 1.9 | Both | 500 | 2 | HMSV-A-CB | N/A
214389528 | Mini/Multi Split | ICONIC AIR SOLUTION | ICMZ27CK |  | Ducted Indoor Units |  |  | 28000 |  |  | 20 | 9.5 | 28000 |  |  | 25000 | 89.29% | 1.8 | Both | 582.5 | 2.33 | HMSV-A-CB | N/A
214389534 | Mini/Multi Split | ICONIC AIR SOLUTION | ICMZ48EK |  | Ducted Indoor Units |  |  | 47000 |  |  | 20.9 | 8.9 | 49000 |  |  | 42500 | 86.73% | 2 | Both | 980 | 3.92 | HMSV-A-CB | N/A
214415109 | Mini/Multi Split | CENTURY | A-VMH36QV-1A |  | Ducted Indoor Units |  |  | 36000 |  |  | 19.4 | 10 | 36000 |  |  | 36000 | 100% | 1.9 | Both | 750 | 3 | HMSV-A-CB | Yes
214442638 | Mini/Multi Split | CENTURY | A-VMH48PV-1 |  | Ducted Indoor Units |  |  | 47000 |  |  | 20.9 | 8.9 | 49000 |  |  | 42500 | 86.73% | 2 | Both | 980 | 3.92 | HMSV-A-CB | Yes
214232459 | Mini/Multi Split | KERR | A-KMH55PV-1 |  | Ducted Indoor Units |  |  | 55000 |  |  | 18.8 | 9.3 | 55000 |  |  | 46000 | 83.64% | 1.9 | Both | 1145 | 4.58 | HMSV-A-CB | Yes
212920660 | Mini/Multi Split | Bladex | B50A-55SPHP1 |  | Ducted Indoor Units |  |  | 55000 |  |  | 18.8 | 9.3 | 55000 |  |  | 46000 | 83.64% | 1.9 | Both | 1145 | 4.58 | HMSV-A-CB | N/A
208136314 | Mini/Multi Split | ELIOS | DEA55HOM25230X3 |  | Ducted Indoor Units |  |  | 55000 |  |  | 18.8 | 9.3 | 55000 |  |  | 46000 | 83.64% | 1.9 | Both | 1145 | 4.58 | HMSV-A-CB | Yes
210799645 | Mini/Multi Split | Cooper&Hunter | CH-HPR55M-230VO |  | Ducted Indoor Units |  |  | 55000 |  |  | 18.8 | 9.3 | 55000 |  |  | 46000 | 83.64% | 1.9 | Both | 1145 | 4.58 | HMSV-A-CB | N/A
212316118 | Mini/Multi Split | PolarWave | ACIQ-55Z-HH-M5B |  | Ducted Indoor Units |  |  | 55000 |  |  | 18.8 | 9.3 | 55000 |  |  | 46000 | 83.64% | 1.9 | Both | 1145 | 4.58 | HMSV-A-CB | Yes
214232430 | Mini/Multi Split | Bladex | B50A-55SPHP1* |  | Ducted Indoor Units |  |  | 55000 |  |  | 18.8 | 9.3 | 55000 |  |  | 46000 | 83.64% | 1.9 | Both | 1145 | 4.58 | HMSV-A-CB | N/A
214377792 | Mini/Multi Split | Kepler | ODUM5OA-55HFN1-M-[X] |  | Ducted Indoor Units |  |  | 55000 |  |  | 18.8 | 9.3 | 55000 |  |  | 46000 | 83.64% | 1.9 | Both | 1145 | 4.58 | HMSV-A-CB | Yes
213769965 | Mini/Multi Split | AI AIR CONDITIONING | A5MO22-55N1-M1H |  | Ducted Indoor Units |  |  | 55000 |  |  | 18.8 | 9.3 | 55000 |  |  | 46000 | 83.64% | 1.9 | Both | 1145 | 4.58 | HMSV-A-CB | Yes
214848476 | Mini/Multi Split | LG | KUMXA241A |  | Ducted Indoor Units |  |  | 22000 |  |  | 18.5 | 9.5 | 24000 |  |  | 21600 | 90% | 1.85 | Both | 457.5 | 1.83 | HMSV-A-CB | Yes
214848478 | Mini/Multi Split | LG | KUMXA301A |  | Ducted Indoor Units |  |  | 24600 |  |  | 18.5 | 9.5 | 30000 |  |  | 23000 | 76.67% | 1.85 | Both | 512.5 | 2.05 | HMSV-A-CB | Yes
214848482 | Mini/Multi Split | LG | KUMXB181A |  | Ducted Indoor Units |  |  | 17200 |  |  | 18.5 | 9 | 20000 |  |  | 15600 | 78% | 2 | Both | 357.5 | 1.43 | HMSV-A-CB | No
214848484 | Mini/Multi Split | LG | KUMXB241A |  | Ducted Indoor Units |  |  | 22000 |  |  | 18.5 | 9 | 23000 |  |  | 16800 | 73.04% | 2.1 | Both | 457.5 | 1.83 | HMSV-A-CB | No
214432064 | Mini/Multi Split | Multi MFG | 55MPC5-HH-A |  | Ducted Indoor Units |  |  | 55000 |  |  | 18.8 | 9.3 | 55000 |  |  | 46000 | 83.64% | 1.9 | Both | 1145 | 4.58 | HMSV-A-CB | N/A
214432061 | Mini/Multi Split | Multi MFG | 28MPC3-HH-A |  | Ducted Indoor Units |  |  | 28000 |  |  | 20 | 9.5 | 28000 |  |  | 25000 | 89.29% | 1.8 | Both | 582.5 | 2.33 | HMSV-A-CB | N/A
214438126 | Mini/Multi Split | GOODMAN | MST183G22MHAA |  | Ducted Indoor Units |  |  | 19000 |  |  | 19 | 9.3 | 20000 |  |  | 19000 | 95% | 1.85 | Both | 395 | 1.58 | HMSV-A-CB | Yes
214861693 | Mini/Multi Split | MDV | M3OD31-18HFN10-M1XD |  | Ducted Indoor Units |  |  | 19000 |  |  | 20 | 10 | 20000 |  |  | 18000 | 90% | 2 | Both | 395 | 1.58 | HMSV-A-CB | N/A
214438129 | Mini/Multi Split | GOODMAN | MST273G22MHAA |  | Ducted Indoor Units |  |  | 27000 |  |  | 19 | 10 | 27000 |  |  | 27000 | 100% | 1.8 | Both | 562.5 | 2.25 | HMSV-A-CB | Yes
214438132 | Mini/Multi Split | GOODMAN | MST363G22MHAA |  | Ducted Indoor Units |  |  | 36000 |  |  | 19.4 | 10 | 36000 |  |  | 36000 | 100% | 1.9 | Both | 750 | 3 | HMSV-A-CB | Yes
214438135 | Mini/Multi Split | GOODMAN | MST483G22MHAA |  | Ducted Indoor Units |  |  | 47000 |  |  | 20.9 | 8.9 | 49000 |  |  | 42500 | 86.73% | 2 | Both | 980 | 3.92 | HMSV-A-CB | Yes
214442635 | Mini/Multi Split | CENTURY | A-VMH55PV-1 |  | Ducted Indoor Units |  |  | 55000 |  |  | 18.8 | 9.3 | 55000 |  |  | 46000 | 83.64% | 1.9 | Both | 1145 | 4.58 | HMSV-A-CB | Yes
215213723 | Mini/Multi Split | CONTINENTAL | CDHAMB-27-O |  | Ducted Indoor Units |  |  | 28000 |  |  | 19 | 9.5 | 28000 |  |  | 27000 | 96.43% | 2 | Both | 582.5 | 2.33 | HMSV-A-CB | Both
215213726 | Mini/Multi Split | NAPOLEON | NDHAMB-36-O |  | Ducted Indoor Units |  |  | 36000 |  |  | 19.4 | 10.4 | 36000 |  |  | 38000 | 105.6% | 2 | Both | 750 | 3 | HMSV-A-CB | Both
215213729 | Mini/Multi Split | CONTINENTAL | NDHAMB-36-O |  | Ducted Indoor Units |  |  | 36000 |  |  | 19.4 | 10.4 | 36000 |  |  | 38000 | 105.6% | 2 | Both | 750 | 3 | HMSV-A-CB | Both
215213788 | Mini/Multi Split | DIRECT AIR | DIRM4-18DA25-2Z |  | Ducted Indoor Units |  |  | 18000 |  |  | 20 | 10 | 19000 |  |  | 14600 | 76.84% | 2.3 | Both | 375 | 1.5 | HMSV-A-CB | Both
215213791 | Mini/Multi Split | DIRECT AIR | DIRM4-27DA25-3Z |  | Ducted Indoor Units |  |  | 28000 |  |  | 19 | 9.5 | 28000 |  |  | 27000 | 96.43% | 2 | Both | 582.5 | 2.33 | HMSV-A-CB | Both
215213794 | Mini/Multi Split | DIRECT AIR | DIRM4-36DA25-4Z |  | Ducted Indoor Units |  |  | 35000 |  |  | 20 | 9.2 | 37000 |  |  | 26000 | 70.27% | 2 | Both | 730 | 2.92 | HMSV-A-CB | Both
215213797 | Mini/Multi Split | DIRECT AIR | DIRM4-48DA25-5Z |  | Ducted Indoor Units |  |  | 45000 |  |  | 20.4 | 10.6 | 47000 |  |  | 38000 | 80.85% | 2.1 | Both | 937.5 | 3.75 | HMSV-A-CB | Both
215213800 | Mini/Multi Split | DIRECT AIR | DIRM4-18HXPRO28-2Z |  | Ducted Indoor Units |  |  | 19000 |  |  | 20 | 10 | 20000 |  |  | 18000 | 90% | 2 | Both | 395 | 1.58 | HMSV-A-CB | Both
215213803 | Mini/Multi Split | DIRECT AIR | DIRM4-28HXPRO28-3Z |  | Ducted Indoor Units |  |  | 28000 |  |  | 19 | 9.5 | 28000 |  |  | 27000 | 96.43% | 2 | Both | 582.5 | 2.33 | HMSV-A-CB | Both
215213806 | Mini/Multi Split | DIRECT AIR | DIRM4-36HXPRO28-4Z |  | Ducted Indoor Units |  |  | 36000 |  |  | 19.4 | 10.4 | 36000 |  |  | 38000 | 105.6% | 2 | Both | 750 | 3 | HMSV-A-CB | Both
215213809 | Mini/Multi Split | DIRECT AIR | DIRM4-48HXPRO28-5Z |  | Ducted Indoor Units |  |  | 47000 |  |  | 20.4 | 11 | 48000 |  |  | 48000 | 100% | 2 | Both | 980 | 3.92 | HMSV-A-CB | Both
212365440 | Mini/Multi Split | Custom Comfort | CCOXHAMZ548HP |  | Ducted Indoor Units |  |  | 47000 |  |  | 20.9 | 8.9 | 49000 |  |  | 42500 | 86.73% | 2 | Both | 980 | 3.92 | HMSV-A-CB | Yes
215223317 | Mini/Multi Split | BOSCH | BMS500-AAM018-1CSXHD |  | Ducted Indoor Units |  |  | 19000 |  |  | 20 | 10 | 20000 |  |  | 18000 | 90% | 2 | Both | 395 | 1.58 | HMSV-A-CB | Both
215223320 | Mini/Multi Split | BOSCH | BMS500-AAM027-1CSXHD |  | Ducted Indoor Units |  |  | 28000 |  |  | 19 | 9.5 | 28000 |  |  | 27000 | 96.43% | 2 | Both | 582.5 | 2.33 | HMSV-A-CB | Both
215223323 | Mini/Multi Split | BOSCH | BMS500-AAM036-1CSXHD |  | Ducted Indoor Units |  |  | 36000 |  |  | 19.4 | 10.4 | 36000 |  |  | 38000 | 105.6% | 2 | Both | 750 | 3 | HMSV-A-CB | Both
215223326 | Mini/Multi Split | BOSCH | BMS500-AAM048-1CSXHD |  | Ducted Indoor Units |  |  | 47000 |  |  | 20.4 | 11 | 48000 |  |  | 48000 | 100% | 2 | Both | 980 | 3.92 | HMSV-A-CB | Both
215223329 | Mini/Multi Split | BOSCH | BMS500-AAM018-1CSXRD |  | Ducted Indoor Units |  |  | 18000 |  |  | 20 | 10 | 19000 |  |  | 14600 | 76.84% | 2.3 | Both | 375 | 1.5 | HMSV-A-CB | Both
215223332 | Mini/Multi Split | BOSCH | BMS500-AAM027-1CSXRD |  | Ducted Indoor Units |  |  | 26600 |  |  | 21 | 9 | 26600 |  |  | 18800 | 70.68% | 2 | Both | 555 | 2.22 | HMSV-A-CB | Both
215223335 | Mini/Multi Split | BOSCH | BMS500-AAM036-1CSXRD |  | Ducted Indoor Units |  |  | 35000 |  |  | 20 | 9.2 | 37000 |  |  | 26000 | 70.27% | 2 | Both | 730 | 2.92 | HMSV-A-CB | Both
215223338 | Mini/Multi Split | BOSCH | BMS500-AAM048-1CSXRD |  | Ducted Indoor Units |  |  | 45000 |  |  | 20.4 | 10.6 | 47000 |  |  | 38000 | 80.85% | 2.1 | Both | 937.5 | 3.75 | HMSV-A-CB | Both
214723150 | Mini/Multi Split | ZERO | Z3SOV-18HDM-US |  | Ducted Indoor Units |  |  | 18000 |  |  | 19 | 9.8 | 19000 |  |  | 13300 | 70% | 2 | Both | 375 | 1.5 | HMSV-A-CB | Yes
213286785 | Mini/Multi Split | Wells | WMCA-55HFMO |  | Ducted Indoor Units |  |  | 55000 |  |  | 18.8 | 9.3 | 55000 |  |  | 46000 | 83.64% | 1.9 | Both | 1145 | 4.58 | HMSV-A-CB | Yes
213248981 | Mini/Multi Split | Trane / Mitsubishi Electric | NTXMSH42A152B** |  | Ducted Indoor Units |  |  | 42000 |  |  | 16.2 | 9.1 | 48000 |  |  | 44000 | 91.67% | 1.76 | Both | 875 | 3.5 | HMSV-A-CB | Yes
213248982 | Mini/Multi Split | Trane / Mitsubishi Electric | NTXMSM60A182B** |  | Ducted Indoor Units |  |  | 60000 |  |  | 15.5 | 8.6 | 66000 |  |  | 46500 | 70.45% | 1.8 | Both | 1250 | 5 | HMSV-A-CB | Yes
215351182 | Mini/Multi Split | MDV | M4OD30-24HFN10-M1D |  | Ducted Indoor Units |  |  | 24000 |  |  | 21 | 9.5 | 25000 |  |  | 18000 | 72% | 2 | Both | 500 | 2 | HMSV-A-CB | N/A
215351184 | Mini/Multi Split | MDV | M4OD31-24HFN10-M1XD |  | Ducted Indoor Units |  |  | 24000 |  |  | 20 | 9.5 | 25000 |  |  | 25000 | 100% | 1.9 | Both | 500 | 2 | HMSV-A-CB | N/A
215351188 | Mini/Multi Split | MDV | M5OX631-30HFN10-M1XD |  | Ducted Indoor Units |  |  | 30000 |  |  | 19.5 | 10.5 | 31000 |  |  | 36000 | 116.1% | 1.95 | Both | 625 | 2.5 | HMSV-A-CB | N/A
215351197 | Mini/Multi Split | TCL | TMH18HEI2NAO0U24 |  | Ducted Indoor Units |  |  | 17000 |  |  | 21 | 9.5 | 19000 |  |  | 16000 | 84.21% | 1.9 | Both | 355 | 1.42 | HMSV-A-CB | N/A
215351198 | Mini/Multi Split | TCL | TMH27HEI2NAO0U24 |  | Ducted Indoor Units |  |  | 27000 |  |  | 22 | 9 | 27000 |  |  | 19000 | 70.37% | 1.9 | Both | 562.5 | 2.25 | HMSV-A-CB | N/A
215351199 | Mini/Multi Split | TCL | TMH36HEI2NAM5U24 |  | Ducted Indoor Units |  |  | 34000 |  |  | 20 | 8.5 | 36000 |  |  | 25200 | 70% | 1.9 | Both | 707.5 | 2.83 | HMSV-A-CB | N/A
215351200 | Mini/Multi Split | TCL | TMH42HEI2NAM0U24 |  | Ducted Indoor Units |  |  | 41000 |  |  | 20 | 8.5 | 42000 |  |  | 30400 | 72.38% | 1.9 | Both | 855 | 3.42 | HMSV-A-CB | N/A
215351186 | Mini/Multi Split | MDV | M5OD30-30HFN10-M1D |  | Ducted Indoor Units |  |  | 30000 |  |  | 21 | 9.5 | 31000 |  |  | 25000 | 80.65% | 2 | Both | 625 | 2.5 | HMSV-A-CB | N/A
215357107 | Mini/Multi Split | BRYANT | 37MGHAQ18CA3 |  | Ducted Indoor Units |  |  | 19000 |  |  | 20 | 10 | 20000 |  |  | 18000 | 90% | 2 | Both | 395 | 1.58 | HMSV-A-CB | N/A
215357110 | Mini/Multi Split | BRYANT | 37MGHAQ24DA3 |  | Ducted Indoor Units |  |  | 24000 |  |  | 20 | 9.5 | 25000 |  |  | 25000 | 100% | 1.9 | Both | 500 | 2 | HMSV-A-CB | N/A
215357113 | Mini/Multi Split | BRYANT | 37MGHAQ27DA3 |  | Ducted Indoor Units |  |  | 28000 |  |  | 19 | 9.5 | 28000 |  |  | 27000 | 96.43% | 2 | Both | 582.5 | 2.33 | HMSV-A-CB | N/A
215357116 | Mini/Multi Split | BRYANT | 37MGHAQ30EA3 |  | Ducted Indoor Units |  |  | 30000 |  |  | 19.5 | 10.5 | 31000 |  |  | 36000 | 116.1% | 1.95 | Both | 625 | 2.5 | HMSV-A-CB | N/A
215357119 | Mini/Multi Split | BRYANT | 37MGHAQ36EA3 |  | Ducted Indoor Units |  |  | 36000 |  |  | 19.5 | 10.5 | 36000 |  |  | 38000 | 105.6% | 2 | Both | 750 | 3 | HMSV-A-CB | N/A
215357138 | Mini/Multi Split | ARCOAIRE | D5CMHAH27DAK |  | Ducted Indoor Units |  |  | 28000 |  |  | 19 | 9.5 | 28000 |  |  | 27000 | 96.43% | 2 | Both | 582.5 | 2.33 | HMSV-A-CB | N/A
215357143 | Mini/Multi Split | ARCOAIRE | D5CMHAH30EAK |  | Ducted Indoor Units |  |  | 30000 |  |  | 19.5 | 10.5 | 31000 |  |  | 36000 | 116.1% | 1.95 | Both | 625 | 2.5 | HMSV-A-CB | N/A
215357149 | Mini/Multi Split | ARCOAIRE | D5CMHAH36EAK |  | Ducted Indoor Units |  |  | 36000 |  |  | 19.5 | 10.5 | 36000 |  |  | 38000 | 105.6% | 2 | Both | 750 | 3 | HMSV-A-CB | N/A
215357146 | Mini/Multi Split | BRYANT | 37MGRAQ27DA3 |  | Ducted Indoor Units |  |  | 26600 |  |  | 21 | 9.2 | 26600 |  |  | 18800 | 70.68% | 2 | Both | 555 | 2.22 | HMSV-A-CB | N/A
215357153 | Mini/Multi Split | BRYANT | 37MGRAQ30EA3 |  | Ducted Indoor Units |  |  | 30000 |  |  | 21 | 9.5 | 31000 |  |  | 25000 | 80.65% | 2 | Both | 625 | 2.5 | HMSV-A-CB | N/A
215357154 | Mini/Multi Split | ARCOAIRE | D5CMHAH48FAK |  | Ducted Indoor Units |  |  | 47000 |  |  | 20.5 | 11 | 48000 |  |  | 48000 | 100% | 2 | Both | 980 | 3.92 | HMSV-A-CB | Both
215357159 | Mini/Multi Split | BRYANT | 37MGRAQ36EA3 |  | Ducted Indoor Units |  |  | 35000 |  |  | 20 | 9.2 | 37000 |  |  | 26000 | 70.27% | 2 | Both | 730 | 2.92 | HMSV-A-CB | N/A
215357160 | Mini/Multi Split | ARCOAIRE | D5CMHAH55FAK |  | Ducted Indoor Units |  |  | 53000 |  |  | 20.2 | 10.7 | 55000 |  |  | 48000 | 87.27% | 2.1 | Both | 1105 | 4.42 | HMSV-A-CB | Both
215357165 | Mini/Multi Split | ARCOAIRE | D5CMRAH18CAK |  | Ducted Indoor Units |  |  | 18000 |  |  | 20 | 10 | 19000 |  |  | 14600 | 76.84% | 2.3 | Both | 375 | 1.5 | HMSV-A-CB | N/A
215357166 | Mini/Multi Split | BRYANT | 37MGRAQ48FA3 |  | Ducted Indoor Units |  |  | 45000 |  |  | 20.5 | 10.6 | 47000 |  |  | 38000 | 80.85% | 2.1 | Both | 937.5 | 3.75 | HMSV-A-CB | Both
215357171 | Mini/Multi Split | ARCOAIRE | D5CMRAH24DAK |  | Ducted Indoor Units |  |  | 24000 |  |  | 21 | 9.5 | 25000 |  |  | 18000 | 72% | 2 | Both | 500 | 2 | HMSV-A-CB | N/A
215357176 | Mini/Multi Split | ARCOAIRE | D5CMRAH27DAK |  | Ducted Indoor Units |  |  | 26600 |  |  | 21 | 9.2 | 26600 |  |  | 18800 | 70.68% | 2 | Both | 555 | 2.22 | HMSV-A-CB | N/A
215357179 | Mini/Multi Split | ARCOAIRE | D5CMRAH30EAK |  | Ducted Indoor Units |  |  | 30000 |  |  | 21 | 9.5 | 31000 |  |  | 25000 | 80.65% | 2 | Both | 625 | 2.5 | HMSV-A-CB | N/A
215357182 | Mini/Multi Split | ARCOAIRE | D5CMRAH36EAK |  | Ducted Indoor Units |  |  | 35000 |  |  | 20 | 9.2 | 37000 |  |  | 26000 | 70.27% | 2 | Both | 730 | 2.92 | HMSV-A-CB | N/A
215357185 | Mini/Multi Split | ARCOAIRE | D5CMRAH48FAK |  | Ducted Indoor Units |  |  | 45000 |  |  | 20.5 | 10.6 | 47000 |  |  | 38000 | 80.85% | 2.1 | Both | 937.5 | 3.75 | HMSV-A-CB | Both
215357191 | Mini/Multi Split | COMFORTMAKER | D5CMHAH18CAK |  | Ducted Indoor Units |  |  | 19000 |  |  | 20 | 10 | 20000 |  |  | 18000 | 90% | 2 | Both | 395 | 1.58 | HMSV-A-CB | N/A
215357194 | Mini/Multi Split | COMFORTMAKER | D5CMHAH24DAK |  | Ducted Indoor Units |  |  | 24000 |  |  | 20 | 9.5 | 25000 |  |  | 25000 | 100% | 1.9 | Both | 500 | 2 | HMSV-A-CB | N/A
215357197 | Mini/Multi Split | COMFORTMAKER | D5CMHAH27DAK |  | Ducted Indoor Units |  |  | 28000 |  |  | 19 | 9.5 | 28000 |  |  | 27000 | 96.43% | 2 | Both | 582.5 | 2.33 | HMSV-A-CB | N/A
215357200 | Mini/Multi Split | COMFORTMAKER | D5CMHAH30EAK |  | Ducted Indoor Units |  |  | 30000 |  |  | 19.5 | 10.5 | 31000 |  |  | 36000 | 116.1% | 1.95 | Both | 625 | 2.5 | HMSV-A-CB | N/A
215357203 | Mini/Multi Split | COMFORTMAKER | D5CMHAH36EAK |  | Ducted Indoor Units |  |  | 36000 |  |  | 19.5 | 10.5 | 36000 |  |  | 38000 | 105.6% | 2 | Both | 750 | 3 | HMSV-A-CB | N/A
215357206 | Mini/Multi Split | COMFORTMAKER | D5CMHAH48FAK |  | Ducted Indoor Units |  |  | 47000 |  |  | 20.5 | 11 | 48000 |  |  | 48000 | 100% | 2 | Both | 980 | 3.92 | HMSV-A-CB | Both
215357209 | Mini/Multi Split | COMFORTMAKER | D5CMHAH55FAK |  | Ducted Indoor Units |  |  | 53000 |  |  | 20.2 | 10.7 | 55000 |  |  | 48000 | 87.27% | 2.1 | Both | 1105 | 4.42 | HMSV-A-CB | Both
215357212 | Mini/Multi Split | COMFORTMAKER | D5CMRAH18CAK |  | Ducted Indoor Units |  |  | 18000 |  |  | 20 | 10 | 19000 |  |  | 14600 | 76.84% | 2.3 | Both | 375 | 1.5 | HMSV-A-CB | N/A
215357215 | Mini/Multi Split | COMFORTMAKER | D5CMRAH24DAK |  | Ducted Indoor Units |  |  | 24000 |  |  | 21 | 9.5 | 25000 |  |  | 18000 | 72% | 2 | Both | 500 | 2 | HMSV-A-CB | N/A
215357218 | Mini/Multi Split | COMFORTMAKER | D5CMRAH27DAK |  | Ducted Indoor Units |  |  | 26600 |  |  | 21 | 9.2 | 26600 |  |  | 18800 | 70.68% | 2 | Both | 555 | 2.22 | HMSV-A-CB | N/A
215357221 | Mini/Multi Split | COMFORTMAKER | D5CMRAH30EAK |  | Ducted Indoor Units |  |  | 30000 |  |  | 21 | 9.5 | 31000 |  |  | 25000 | 80.65% | 2 | Both | 625 | 2.5 | HMSV-A-CB | N/A
215357224 | Mini/Multi Split | COMFORTMAKER | D5CMRAH36EAK |  | Ducted Indoor Units |  |  | 35000 |  |  | 20 | 9.2 | 37000 |  |  | 26000 | 70.27% | 2 | Both | 730 | 2.92 | HMSV-A-CB | N/A
215357227 | Mini/Multi Split | COMFORTMAKER | D5CMRAH48FAK |  | Ducted Indoor Units |  |  | 45000 |  |  | 20.5 | 10.6 | 47000 |  |  | 38000 | 80.85% | 2.1 | Both | 937.5 | 3.75 | HMSV-A-CB | Both
215357233 | Mini/Multi Split | DAY & NIGHT | D5CMHAH18CAK |  | Ducted Indoor Units |  |  | 19000 |  |  | 20 | 10 | 20000 |  |  | 18000 | 90% | 2 | Both | 395 | 1.58 | HMSV-A-CB | N/A
215357236 | Mini/Multi Split | DAY & NIGHT | D5CMHAH24DAK |  | Ducted Indoor Units |  |  | 24000 |  |  | 20 | 9.5 | 25000 |  |  | 25000 | 100% | 1.9 | Both | 500 | 2 | HMSV-A-CB | N/A
215357239 | Mini/Multi Split | DAY & NIGHT | D5CMHAH27DAK |  | Ducted Indoor Units |  |  | 28000 |  |  | 19 | 9.5 | 28000 |  |  | 27000 | 96.43% | 2 | Both | 582.5 | 2.33 | HMSV-A-CB | N/A
215357242 | Mini/Multi Split | DAY & NIGHT | D5CMHAH30EAK |  | Ducted Indoor Units |  |  | 30000 |  |  | 19.5 | 10.5 | 31000 |  |  | 36000 | 116.1% | 1.95 | Both | 625 | 2.5 | HMSV-A-CB | N/A
215357245 | Mini/Multi Split | DAY & NIGHT | D5CMHAH36EAK |  | Ducted Indoor Units |  |  | 36000 |  |  | 19.5 | 10.5 | 36000 |  |  | 38000 | 105.6% | 2 | Both | 750 | 3 | HMSV-A-CB | N/A
215357248 | Mini/Multi Split | DAY & NIGHT | D5CMHAH48FAK |  | Ducted Indoor Units |  |  | 47000 |  |  | 20.5 | 11 | 48000 |  |  | 48000 | 100% | 2 | Both | 980 | 3.92 | HMSV-A-CB | Both
215357251 | Mini/Multi Split | DAY & NIGHT | D5CMHAH55FAK |  | Ducted Indoor Units |  |  | 53000 |  |  | 20.2 | 10.7 | 55000 |  |  | 48000 | 87.27% | 2.1 | Both | 1105 | 4.42 | HMSV-A-CB | Both
215357254 | Mini/Multi Split | DAY & NIGHT | D5CMRAH18CAK |  | Ducted Indoor Units |  |  | 18000 |  |  | 20 | 10 | 19000 |  |  | 14600 | 76.84% | 2.3 | Both | 375 | 1.5 | HMSV-A-CB | N/A
215357257 | Mini/Multi Split | DAY & NIGHT | D5CMRAH24DAK |  | Ducted Indoor Units |  |  | 24000 |  |  | 21 | 9.5 | 25000 |  |  | 18000 | 72% | 2 | Both | 500 | 2 | HMSV-A-CB | N/A
215357260 | Mini/Multi Split | DAY & NIGHT | D5CMRAH27DAK |  | Ducted Indoor Units |  |  | 26600 |  |  | 21 | 9.2 | 26600 |  |  | 18800 | 70.68% | 2 | Both | 555 | 2.22 | HMSV-A-CB | N/A
215357263 | Mini/Multi Split | DAY & NIGHT | D5CMRAH30EAK |  | Ducted Indoor Units |  |  | 30000 |  |  | 21 | 9.5 | 31000 |  |  | 25000 | 80.65% | 2 | Both | 625 | 2.5 | HMSV-A-CB | N/A
215357266 | Mini/Multi Split | DAY & NIGHT | D5CMRAH36EAK |  | Ducted Indoor Units |  |  | 35000 |  |  | 20 | 9.2 | 37000 |  |  | 26000 | 70.27% | 2 | Both | 730 | 2.92 | HMSV-A-CB | N/A
215357269 | Mini/Multi Split | DAY & NIGHT | D5CMRAH48FAK |  | Ducted Indoor Units |  |  | 45000 |  |  | 20.5 | 10.6 | 47000 |  |  | 38000 | 80.85% | 2.1 | Both | 937.5 | 3.75 | HMSV-A-CB | Both
215357275 | Mini/Multi Split | HEIL | D5CMHAH18CAK |  | Ducted Indoor Units |  |  | 19000 |  |  | 20 | 10 | 20000 |  |  | 18000 | 90% | 2 | Both | 395 | 1.58 | HMSV-A-CB | N/A
215357278 | Mini/Multi Split | HEIL | D5CMHAH24DAK |  | Ducted Indoor Units |  |  | 24000 |  |  | 20 | 9.5 | 25000 |  |  | 25000 | 100% | 1.9 | Both | 500 | 2 | HMSV-A-CB | N/A
215357281 | Mini/Multi Split | HEIL | D5CMHAH27DAK |  | Ducted Indoor Units |  |  | 28000 |  |  | 19 | 9.5 | 28000 |  |  | 27000 | 96.43% | 2 | Both | 582.5 | 2.33 | HMSV-A-CB | N/A
215357284 | Mini/Multi Split | HEIL | D5CMHAH30EAK |  | Ducted Indoor Units |  |  | 30000 |  |  | 19.5 | 10.5 | 31000 |  |  | 36000 | 116.1% | 1.95 | Both | 625 | 2.5 | HMSV-A-CB | N/A
215357287 | Mini/Multi Split | HEIL | D5CMHAH36EAK |  | Ducted Indoor Units |  |  | 36000 |  |  | 19.5 | 10.5 | 36000 |  |  | 38000 | 105.6% | 2 | Both | 750 | 3 | HMSV-A-CB | N/A
215357290 | Mini/Multi Split | HEIL | D5CMHAH48FAK |  | Ducted Indoor Units |  |  | 47000 |  |  | 20.5 | 11 | 48000 |  |  | 48000 | 100% | 2 | Both | 980 | 3.92 | HMSV-A-CB | Both
215357293 | Mini/Multi Split | HEIL | D5CMHAH55FAK |  | Ducted Indoor Units |  |  | 53000 |  |  | 20.2 | 10.7 | 55000 |  |  | 48000 | 87.27% | 2.1 | Both | 1105 | 4.42 | HMSV-A-CB | Both
215357296 | Mini/Multi Split | HEIL | D5CMRAH18CAK |  | Ducted Indoor Units |  |  | 18000 |  |  | 20 | 10 | 19000 |  |  | 14600 | 76.84% | 2.3 | Both | 375 | 1.5 | HMSV-A-CB | N/A
215357299 | Mini/Multi Split | HEIL | D5CMRAH24DAK |  | Ducted Indoor Units |  |  | 24000 |  |  | 21 | 9.5 | 25000 |  |  | 18000 | 72% | 2 | Both | 500 | 2 | HMSV-A-CB | N/A
215357302 | Mini/Multi Split | HEIL | D5CMRAH27DAK |  | Ducted Indoor Units |  |  | 26600 |  |  | 21 | 9.2 | 26600 |  |  | 18800 | 70.68% | 2 | Both | 555 | 2.22 | HMSV-A-CB | N/A
215357305 | Mini/Multi Split | HEIL | D5CMRAH30EAK |  | Ducted Indoor Units |  |  | 30000 |  |  | 21 | 9.5 | 31000 |  |  | 25000 | 80.65% | 2 | Both | 625 | 2.5 | HMSV-A-CB | N/A
215357308 | Mini/Multi Split | HEIL | D5CMRAH36EAK |  | Ducted Indoor Units |  |  | 35000 |  |  | 20 | 9.2 | 37000 |  |  | 26000 | 70.27% | 2 | Both | 730 | 2.92 | HMSV-A-CB | N/A
215357311 | Mini/Multi Split | HEIL | D5CMRAH48FAK |  | Ducted Indoor Units |  |  | 45000 |  |  | 20.5 | 10.6 | 47000 |  |  | 38000 | 80.85% | 2.1 | Both | 937.5 | 3.75 | HMSV-A-CB | Both
215357317 | Mini/Multi Split | KEEPRITE | D5CMHAH18CAK |  | Ducted Indoor Units |  |  | 19000 |  |  | 20 | 10 | 20000 |  |  | 18000 | 90% | 2 | Both | 395 | 1.58 | HMSV-A-CB | N/A
215357320 | Mini/Multi Split | KEEPRITE | D5CMHAH24DAK |  | Ducted Indoor Units |  |  | 24000 |  |  | 20 | 9.5 | 25000 |  |  | 25000 | 100% | 1.9 | Both | 500 | 2 | HMSV-A-CB | N/A
215357323 | Mini/Multi Split | KEEPRITE | D5CMHAH27DAK |  | Ducted Indoor Units |  |  | 28000 |  |  | 19 | 9.5 | 28000 |  |  | 27000 | 96.43% | 2 | Both | 582.5 | 2.33 | HMSV-A-CB | N/A
215357326 | Mini/Multi Split | KEEPRITE | D5CMHAH30EAK |  | Ducted Indoor Units |  |  | 30000 |  |  | 19.5 | 10.5 | 31000 |  |  | 36000 | 116.1% | 1.95 | Both | 625 | 2.5 | HMSV-A-CB | N/A
215357329 | Mini/Multi Split | KEEPRITE | D5CMHAH36EAK |  | Ducted Indoor Units |  |  | 36000 |  |  | 19.5 | 10.5 | 36000 |  |  | 38000 | 105.6% | 2 | Both | 750 | 3 | HMSV-A-CB | N/A
215357332 | Mini/Multi Split | KEEPRITE | D5CMHAH48FAK |  | Ducted Indoor Units |  |  | 47000 |  |  | 20.5 | 11 | 48000 |  |  | 48000 | 100% | 2 | Both | 980 | 3.92 | HMSV-A-CB | Both
215357335 | Mini/Multi Split | KEEPRITE | D5CMHAH55FAK |  | Ducted Indoor Units |  |  | 53000 |  |  | 20.2 | 10.7 | 55000 |  |  | 48000 | 87.27% | 2.1 | Both | 1105 | 4.42 | HMSV-A-CB | Both
215357338 | Mini/Multi Split | KEEPRITE | D5CMRAH18CAK |  | Ducted Indoor Units |  |  | 18000 |  |  | 20 | 10 | 19000 |  |  | 14600 | 76.84% | 2.3 | Both | 375 | 1.5 | HMSV-A-CB | N/A
215357341 | Mini/Multi Split | KEEPRITE | D5CMRAH24DAK |  | Ducted Indoor Units |  |  | 24000 |  |  | 21 | 9.5 | 25000 |  |  | 18000 | 72% | 2 | Both | 500 | 2 | HMSV-A-CB | N/A
215357344 | Mini/Multi Split | KEEPRITE | D5CMRAH27DAK |  | Ducted Indoor Units |  |  | 26600 |  |  | 21 | 9.2 | 26600 |  |  | 18800 | 70.68% | 2 | Both | 555 | 2.22 | HMSV-A-CB | N/A
215357347 | Mini/Multi Split | KEEPRITE | D5CMRAH30EAK |  | Ducted Indoor Units |  |  | 30000 |  |  | 21 | 9.5 | 31000 |  |  | 25000 | 80.65% | 2 | Both | 625 | 2.5 | HMSV-A-CB | N/A
215357350 | Mini/Multi Split | KEEPRITE | D5CMRAH36EAK |  | Ducted Indoor Units |  |  | 35000 |  |  | 20 | 9.2 | 37000 |  |  | 26000 | 70.27% | 2 | Both | 730 | 2.92 | HMSV-A-CB | N/A
215357353 | Mini/Multi Split | KEEPRITE | D5CMRAH48FAK |  | Ducted Indoor Units |  |  | 45000 |  |  | 20.5 | 10.6 | 47000 |  |  | 38000 | 80.85% | 2.1 | Both | 937.5 | 3.75 | HMSV-A-CB | Both
215357359 | Mini/Multi Split | KENMORE | D5CMHAH18CAK |  | Ducted Indoor Units |  |  | 19000 |  |  | 20 | 10 | 20000 |  |  | 18000 | 90% | 2 | Both | 395 | 1.58 | HMSV-A-CB | N/A
215357362 | Mini/Multi Split | KENMORE | D5CMHAH24DAK |  | Ducted Indoor Units |  |  | 24000 |  |  | 20 | 9.5 | 25000 |  |  | 25000 | 100% | 1.9 | Both | 500 | 2 | HMSV-A-CB | N/A
215357365 | Mini/Multi Split | KENMORE | D5CMHAH27DAK |  | Ducted Indoor Units |  |  | 28000 |  |  | 19 | 9.5 | 28000 |  |  | 27000 | 96.43% | 2 | Both | 582.5 | 2.33 | HMSV-A-CB | N/A
215357368 | Mini/Multi Split | KENMORE | D5CMHAH30EAK |  | Ducted Indoor Units |  |  | 30000 |  |  | 19.5 | 10.5 | 31000 |  |  | 36000 | 116.1% | 1.95 | Both | 625 | 2.5 | HMSV-A-CB | N/A
215357371 | Mini/Multi Split | KENMORE | D5CMHAH36EAK |  | Ducted Indoor Units |  |  | 36000 |  |  | 19.5 | 10.5 | 36000 |  |  | 38000 | 105.6% | 2 | Both | 750 | 3 | HMSV-A-CB | N/A
215357374 | Mini/Multi Split | KENMORE | D5CMHAH48FAK |  | Ducted Indoor Units |  |  | 47000 |  |  | 20.5 | 11 | 48000 |  |  | 48000 | 100% | 2 | Both | 980 | 3.92 | HMSV-A-CB | Both
215357377 | Mini/Multi Split | KENMORE | D5CMHAH55FAK |  | Ducted Indoor Units |  |  | 53000 |  |  | 20.2 | 10.7 | 55000 |  |  | 48000 | 87.27% | 2.1 | Both | 1105 | 4.42 | HMSV-A-CB | Both
215357380 | Mini/Multi Split | KENMORE | D5CMRAH18CAK |  | Ducted Indoor Units |  |  | 18000 |  |  | 20 | 10 | 19000 |  |  | 14600 | 76.84% | 2.3 | Both | 375 | 1.5 | HMSV-A-CB | N/A
215357383 | Mini/Multi Split | KENMORE | D5CMRAH24DAK |  | Ducted Indoor Units |  |  | 24000 |  |  | 21 | 9.5 | 25000 |  |  | 18000 | 72% | 2 | Both | 500 | 2 | HMSV-A-CB | N/A
215357386 | Mini/Multi Split | KENMORE | D5CMRAH27DAK |  | Ducted Indoor Units |  |  | 26600 |  |  | 21 | 9.2 | 26600 |  |  | 18800 | 70.68% | 2 | Both | 555 | 2.22 | HMSV-A-CB | N/A
215357389 | Mini/Multi Split | KENMORE | D5CMRAH30EAK |  | Ducted Indoor Units |  |  | 30000 |  |  | 21 | 9.5 | 31000 |  |  | 25000 | 80.65% | 2 | Both | 625 | 2.5 | HMSV-A-CB | N/A
215357392 | Mini/Multi Split | KENMORE | D5CMRAH36EAK |  | Ducted Indoor Units |  |  | 35000 |  |  | 20 | 9.2 | 37000 |  |  | 26000 | 70.27% | 2 | Both | 730 | 2.92 | HMSV-A-CB | N/A
215357395 | Mini/Multi Split | KENMORE | D5CMRAH48FAK |  | Ducted Indoor Units |  |  | 45000 |  |  | 20.5 | 10.6 | 47000 |  |  | 38000 | 80.85% | 2.1 | Both | 937.5 | 3.75 | HMSV-A-CB | Both
215357401 | Mini/Multi Split | MIDEA | D5CMHAH18CAK |  | Ducted Indoor Units |  |  | 19000 |  |  | 20 | 10 | 20000 |  |  | 18000 | 90% | 2 | Both | 395 | 1.58 | HMSV-A-CB | N/A
215357404 | Mini/Multi Split | MIDEA | D5CMHAH24DAK |  | Ducted Indoor Units |  |  | 24000 |  |  | 20 | 9.5 | 25000 |  |  | 25000 | 100% | 1.9 | Both | 500 | 2 | HMSV-A-CB | N/A
215357407 | Mini/Multi Split | MIDEA | D5CMHAH27DAK |  | Ducted Indoor Units |  |  | 28000 |  |  | 19 | 9.5 | 28000 |  |  | 27000 | 96.43% | 2 | Both | 582.5 | 2.33 | HMSV-A-CB | N/A
215357410 | Mini/Multi Split | MIDEA | D5CMHAH30EAK |  | Ducted Indoor Units |  |  | 30000 |  |  | 19.5 | 10.5 | 31000 |  |  | 36000 | 116.1% | 1.95 | Both | 625 | 2.5 | HMSV-A-CB | N/A
215357413 | Mini/Multi Split | MIDEA | D5CMHAH36EAK |  | Ducted Indoor Units |  |  | 36000 |  |  | 19.5 | 10.5 | 36000 |  |  | 38000 | 105.6% | 2 | Both | 750 | 3 | HMSV-A-CB | N/A
215357416 | Mini/Multi Split | MIDEA | D5CMHAH48FAK |  | Ducted Indoor Units |  |  | 47000 |  |  | 20.5 | 11 | 48000 |  |  | 48000 | 100% | 2 | Both | 980 | 3.92 | HMSV-A-CB | Both
215357419 | Mini/Multi Split | MIDEA | D5CMHAH55FAK |  | Ducted Indoor Units |  |  | 53000 |  |  | 20.2 | 10.7 | 55000 |  |  | 48000 | 87.27% | 2.1 | Both | 1105 | 4.42 | HMSV-A-CB | Both
215357422 | Mini/Multi Split | MIDEA | D5CMRAH18CAK |  | Ducted Indoor Units |  |  | 18000 |  |  | 20 | 10 | 19000 |  |  | 14600 | 76.84% | 2.3 | Both | 375 | 1.5 | HMSV-A-CB | N/A
215357425 | Mini/Multi Split | MIDEA | D5CMRAH24DAK |  | Ducted Indoor Units |  |  | 24000 |  |  | 21 | 9.5 | 25000 |  |  | 18000 | 72% | 2 | Both | 500 | 2 | HMSV-A-CB | N/A
215357428 | Mini/Multi Split | MIDEA | D5CMRAH27DAK |  | Ducted Indoor Units |  |  | 26600 |  |  | 21 | 9.2 | 26600 |  |  | 18800 | 70.68% | 2 | Both | 555 | 2.22 | HMSV-A-CB | N/A
215357435 | Mini/Multi Split | CARRIER | 37MGHAQ18CA3 |  | Ducted Indoor Units |  |  | 19000 |  |  | 20 | 10 | 20000 |  |  | 18000 | 90% | 2 | Both | 395 | 1.58 | HMSV-A-CB | N/A
215357436 | Mini/Multi Split | MIDEA | D5CMRAH36EAK |  | Ducted Indoor Units |  |  | 35000 |  |  | 20 | 9.2 | 37000 |  |  | 26000 | 70.27% | 2 | Both | 730 | 2.92 | HMSV-A-CB | N/A
215357440 | Mini/Multi Split | CARRIER | 37MGHAQ24DA3 |  | Ducted Indoor Units |  |  | 24000 |  |  | 20 | 9.5 | 25000 |  |  | 25000 | 100% | 1.9 | Both | 500 | 2 | HMSV-A-CB | N/A
215357431 | Mini/Multi Split | MIDEA | D5CMRAH30EAK |  | Ducted Indoor Units |  |  | 30000 |  |  | 21 | 9.5 | 31000 |  |  | 25000 | 80.65% | 2 | Both | 625 | 2.5 | HMSV-A-CB | N/A
215357444 | Mini/Multi Split | CARRIER | 37MGHAQ27DA3 |  | Ducted Indoor Units |  |  | 28000 |  |  | 19 | 9.5 | 28000 |  |  | 27000 | 96.43% | 2 | Both | 582.5 | 2.33 | HMSV-A-CB | N/A
215357445 | Mini/Multi Split | MIDEA | D5CMRAH48FAK |  | Ducted Indoor Units |  |  | 45000 |  |  | 20.5 | 10.6 | 47000 |  |  | 38000 | 80.85% | 2.1 | Both | 937.5 | 3.75 | HMSV-A-CB | Both
215357449 | Mini/Multi Split | CARRIER | 37MGHAQ30EA3 |  | Ducted Indoor Units |  |  | 30000 |  |  | 19.5 | 10.5 | 31000 |  |  | 36000 | 116.1% | 1.95 | Both | 625 | 2.5 | HMSV-A-CB | N/A
215357454 | Mini/Multi Split | CARRIER | 37MGHAQ36EA3 |  | Ducted Indoor Units |  |  | 36000 |  |  | 19.5 | 10.5 | 36000 |  |  | 38000 | 105.6% | 2 | Both | 750 | 3 | HMSV-A-CB | N/A
215357459 | Mini/Multi Split | TEMPSTAR | D5CMHAH18CAK |  | Ducted Indoor Units |  |  | 19000 |  |  | 20 | 10 | 20000 |  |  | 18000 | 90% | 2 | Both | 395 | 1.58 | HMSV-A-CB | N/A
215357460 | Mini/Multi Split | CARRIER | 37MGHAQ48FA3 |  | Ducted Indoor Units |  |  | 47000 |  |  | 20.5 | 11 | 48000 |  |  | 48000 | 100% | 2 | Both | 980 | 3.92 | HMSV-A-CB | Both
215357465 | Mini/Multi Split | TEMPSTAR | D5CMHAH24DAK |  | Ducted Indoor Units |  |  | 24000 |  |  | 20 | 9.5 | 25000 |  |  | 25000 | 100% | 1.9 | Both | 500 | 2 | HMSV-A-CB | N/A
215357466 | Mini/Multi Split | CARRIER | 37MGHAQ55FA3 |  | Ducted Indoor Units |  |  | 53000 |  |  | 20.2 | 10.7 | 55000 |  |  | 48000 | 87.27% | 2.1 | Both | 1105 | 4.42 | HMSV-A-CB | Both
215357471 | Mini/Multi Split | TEMPSTAR | D5CMHAH27DAK |  | Ducted Indoor Units |  |  | 28000 |  |  | 19 | 9.5 | 28000 |  |  | 27000 | 96.43% | 2 | Both | 582.5 | 2.33 | HMSV-A-CB | N/A
215357473 | Mini/Multi Split | CARRIER | 37MGRAQ18CA3 |  | Ducted Indoor Units |  |  | 18000 |  |  | 20 | 10 | 19000 |  |  | 14600 | 76.84% | 2.3 | Both | 375 | 1.5 | HMSV-A-CB | N/A
215357476 | Mini/Multi Split | TEMPSTAR | D5CMHAH30EAK |  | Ducted Indoor Units |  |  | 30000 |  |  | 19.5 | 10.5 | 31000 |  |  | 36000 | 116.1% | 1.95 | Both | 625 | 2.5 | HMSV-A-CB | N/A
215357479 | Mini/Multi Split | CARRIER | 37MGRAQ24DA3 |  | Ducted Indoor Units |  |  | 24000 |  |  | 21 | 9.5 | 25000 |  |  | 18000 | 72% | 2 | Both | 500 | 2 | HMSV-A-CB | N/A
215357486 | Mini/Multi Split | CARRIER | 37MGRAQ27DA3 |  | Ducted Indoor Units |  |  | 26600 |  |  | 21 | 9.2 | 26600 |  |  | 18800 | 70.68% | 2 | Both | 555 | 2.22 | HMSV-A-CB | N/A
215357482 | Mini/Multi Split | TEMPSTAR | D5CMHAH36EAK |  | Ducted Indoor Units |  |  | 36000 |  |  | 19.5 | 10.5 | 36000 |  |  | 38000 | 105.6% | 2 | Both | 750 | 3 | HMSV-A-CB | N/A
215357487 | Mini/Multi Split | TEMPSTAR | D5CMHAH48FAK |  | Ducted Indoor Units |  |  | 47000 |  |  | 20.5 | 11 | 48000 |  |  | 48000 | 100% | 2 | Both | 980 | 3.92 | HMSV-A-CB | Both
215357492 | Mini/Multi Split | CARRIER | 37MGRAQ30EA3 |  | Ducted Indoor Units |  |  | 30000 |  |  | 21 | 9.5 | 31000 |  |  | 25000 | 80.65% | 2 | Both | 625 | 2.5 | HMSV-A-CB | N/A
215357493 | Mini/Multi Split | TEMPSTAR | D5CMHAH55FAK |  | Ducted Indoor Units |  |  | 53000 |  |  | 20.2 | 10.7 | 55000 |  |  | 48000 | 87.27% | 2.1 | Both | 1105 | 4.42 | HMSV-A-CB | Both
215357499 | Mini/Multi Split | TEMPSTAR | D5CMRAH18CAK |  | Ducted Indoor Units |  |  | 18000 |  |  | 20 | 10 | 19000 |  |  | 14600 | 76.84% | 2.3 | Both | 375 | 1.5 | HMSV-A-CB | N/A
215357498 | Mini/Multi Split | CARRIER | 37MGRAQ36EA3 |  | Ducted Indoor Units |  |  | 35000 |  |  | 20 | 9.2 | 37000 |  |  | 26000 | 70.27% | 2 | Both | 730 | 2.92 | HMSV-A-CB | N/A
215357504 | Mini/Multi Split | TEMPSTAR | D5CMRAH24DAK |  | Ducted Indoor Units |  |  | 24000 |  |  | 21 | 9.5 | 25000 |  |  | 18000 | 72% | 2 | Both | 500 | 2 | HMSV-A-CB | N/A
215357505 | Mini/Multi Split | CARRIER | 37MGRAQ48FA3 |  | Ducted Indoor Units |  |  | 45000 |  |  | 20.5 | 10.6 | 47000 |  |  | 38000 | 80.85% | 2.1 | Both | 937.5 | 3.75 | HMSV-A-CB | Both
215357510 | Mini/Multi Split | TEMPSTAR | D5CMRAH27DAK |  | Ducted Indoor Units |  |  | 26600 |  |  | 21 | 9.2 | 26600 |  |  | 18800 | 70.68% | 2 | Both | 555 | 2.22 | HMSV-A-CB | N/A
215357515 | Mini/Multi Split | TEMPSTAR | D5CMRAH30EAK |  | Ducted Indoor Units |  |  | 30000 |  |  | 21 | 9.5 | 31000 |  |  | 25000 | 80.65% | 2 | Both | 625 | 2.5 | HMSV-A-CB | N/A
215357518 | Mini/Multi Split | TEMPSTAR | D5CMRAH36EAK |  | Ducted Indoor Units |  |  | 35000 |  |  | 20 | 9.2 | 37000 |  |  | 26000 | 70.27% | 2 | Both | 730 | 2.92 | HMSV-A-CB | N/A
215357521 | Mini/Multi Split | TEMPSTAR | D5CMRAH48FAK |  | Ducted Indoor Units |  |  | 45000 |  |  | 20.5 | 10.6 | 47000 |  |  | 38000 | 80.85% | 2.1 | Both | 937.5 | 3.75 | HMSV-A-CB | Both
215357527 | Mini/Multi Split | SMART COMFORT | D5CMHAH18CAK |  | Ducted Indoor Units |  |  | 19000 |  |  | 20 | 10 | 20000 |  |  | 18000 | 90% | 2 | Both | 395 | 1.58 | HMSV-A-CB | N/A
215357530 | Mini/Multi Split | SMART COMFORT | D5CMHAH24DAK |  | Ducted Indoor Units |  |  | 24000 |  |  | 20 | 9.5 | 25000 |  |  | 25000 | 100% | 1.9 | Both | 500 | 2 | HMSV-A-CB | N/A
215357533 | Mini/Multi Split | SMART COMFORT | D5CMHAH27DAK |  | Ducted Indoor Units |  |  | 28000 |  |  | 19 | 9.5 | 28000 |  |  | 27000 | 96.43% | 2 | Both | 582.5 | 2.33 | HMSV-A-CB | N/A
215357536 | Mini/Multi Split | SMART COMFORT | D5CMHAH30EAK |  | Ducted Indoor Units |  |  | 30000 |  |  | 19.5 | 10.5 | 31000 |  |  | 36000 | 116.1% | 1.95 | Both | 625 | 2.5 | HMSV-A-CB | N/A
215357539 | Mini/Multi Split | SMART COMFORT | D5CMHAH36EAK |  | Ducted Indoor Units |  |  | 36000 |  |  | 19.5 | 10.5 | 36000 |  |  | 38000 | 105.6% | 2 | Both | 750 | 3 | HMSV-A-CB | N/A
215357542 | Mini/Multi Split | SMART COMFORT | D5CMHAH48FAK |  | Ducted Indoor Units |  |  | 47000 |  |  | 20.5 | 11 | 48000 |  |  | 48000 | 100% | 2 | Both | 980 | 3.92 | HMSV-A-CB | Both
215357545 | Mini/Multi Split | SMART COMFORT | D5CMHAH55FAK |  | Ducted Indoor Units |  |  | 53000 |  |  | 20.2 | 10.7 | 55000 |  |  | 48000 | 87.27% | 2.1 | Both | 1105 | 4.42 | HMSV-A-CB | Both
215357548 | Mini/Multi Split | SMART COMFORT | D5CMRAH18CAK |  | Ducted Indoor Units |  |  | 18000 |  |  | 20 | 10 | 19000 |  |  | 14600 | 76.84% | 2.3 | Both | 375 | 1.5 | HMSV-A-CB | N/A
215357551 | Mini/Multi Split | SMART COMFORT | D5CMRAH24DAK |  | Ducted Indoor Units |  |  | 24000 |  |  | 21 | 9.5 | 25000 |  |  | 18000 | 72% | 2 | Both | 500 | 2 | HMSV-A-CB | N/A
215357554 | Mini/Multi Split | SMART COMFORT | D5CMRAH27DAK |  | Ducted Indoor Units |  |  | 26600 |  |  | 21 | 9.2 | 26600 |  |  | 18800 | 70.68% | 2 | Both | 555 | 2.22 | HMSV-A-CB | N/A
215357557 | Mini/Multi Split | SMART COMFORT | D5CMRAH30EAK |  | Ducted Indoor Units |  |  | 30000 |  |  | 21 | 9.5 | 31000 |  |  | 25000 | 80.65% | 2 | Both | 625 | 2.5 | HMSV-A-CB | N/A
215357560 | Mini/Multi Split | SMART COMFORT | D5CMRAH36EAK |  | Ducted Indoor Units |  |  | 35000 |  |  | 20 | 9.2 | 37000 |  |  | 26000 | 70.27% | 2 | Both | 730 | 2.92 | HMSV-A-CB | N/A
215357563 | Mini/Multi Split | SMART COMFORT | D5CMRAH48FAK |  | Ducted Indoor Units |  |  | 45000 |  |  | 20.5 | 10.6 | 47000 |  |  | 38000 | 80.85% | 2.1 | Both | 937.5 | 3.75 | HMSV-A-CB | Both
215357569 | Mini/Multi Split | AIRQUEST | D5CMHAH18CAK |  | Ducted Indoor Units |  |  | 19000 |  |  | 20 | 10 | 20000 |  |  | 18000 | 90% | 2 | Both | 395 | 1.58 | HMSV-A-CB | N/A
215357572 | Mini/Multi Split | AIRQUEST | D5CMHAH24DAK |  | Ducted Indoor Units |  |  | 24000 |  |  | 20 | 9.5 | 25000 |  |  | 25000 | 100% | 1.9 | Both | 500 | 2 | HMSV-A-CB | N/A
215357575 | Mini/Multi Split | AIRQUEST | D5CMHAH27DAK |  | Ducted Indoor Units |  |  | 28000 |  |  | 19 | 9.5 | 28000 |  |  | 27000 | 96.43% | 2 | Both | 582.5 | 2.33 | HMSV-A-CB | N/A
215357578 | Mini/Multi Split | AIRQUEST | D5CMHAH30EAK |  | Ducted Indoor Units |  |  | 30000 |  |  | 19.5 | 10.5 | 31000 |  |  | 36000 | 116.1% | 1.95 | Both | 625 | 2.5 | HMSV-A-CB | N/A
215357581 | Mini/Multi Split | AIRQUEST | D5CMHAH36EAK |  | Ducted Indoor Units |  |  | 36000 |  |  | 19.5 | 10.5 | 36000 |  |  | 38000 | 105.6% | 2 | Both | 750 | 3 | HMSV-A-CB | N/A
215357584 | Mini/Multi Split | AIRQUEST | D5CMHAH48FAK |  | Ducted Indoor Units |  |  | 47000 |  |  | 20.5 | 11 | 48000 |  |  | 48000 | 100% | 2 | Both | 980 | 3.92 | HMSV-A-CB | Both
215357587 | Mini/Multi Split | AIRQUEST | D5CMHAH55FAK |  | Ducted Indoor Units |  |  | 53000 |  |  | 20.2 | 10.7 | 55000 |  |  | 48000 | 87.27% | 2.1 | Both | 1105 | 4.42 | HMSV-A-CB | Both
215357590 | Mini/Multi Split | AIRQUEST | D5CMRAH18CAK |  | Ducted Indoor Units |  |  | 18000 |  |  | 20 | 10 | 19000 |  |  | 14600 | 76.84% | 2.3 | Both | 375 | 1.5 | HMSV-A-CB | N/A
215357593 | Mini/Multi Split | AIRQUEST | D5CMRAH24DAK |  | Ducted Indoor Units |  |  | 24000 |  |  | 21 | 9.5 | 25000 |  |  | 18000 | 72% | 2 | Both | 500 | 2 | HMSV-A-CB | N/A
215357596 | Mini/Multi Split | AIRQUEST | D5CMRAH27DAK |  | Ducted Indoor Units |  |  | 26600 |  |  | 21 | 9.2 | 26600 |  |  | 18800 | 70.68% | 2 | Both | 555 | 2.22 | HMSV-A-CB | N/A
215357599 | Mini/Multi Split | AIRQUEST | D5CMRAH30EAK |  | Ducted Indoor Units |  |  | 30000 |  |  | 21 | 9.5 | 31000 |  |  | 25000 | 80.65% | 2 | Both | 625 | 2.5 | HMSV-A-CB | N/A
215357602 | Mini/Multi Split | AIRQUEST | D5CMRAH36EAK |  | Ducted Indoor Units |  |  | 35000 |  |  | 20 | 9.2 | 37000 |  |  | 26000 | 70.27% | 2 | Both | 730 | 2.92 | HMSV-A-CB | N/A
215357605 | Mini/Multi Split | AIRQUEST | D5CMRAH48FAK |  | Ducted Indoor Units |  |  | 45000 |  |  | 20.5 | 10.6 | 47000 |  |  | 38000 | 80.85% | 2.1 | Both | 937.5 | 3.75 | HMSV-A-CB | Both
215357611 | Mini/Multi Split | LPS Legacy | D5CMHAH18CAK |  | Ducted Indoor Units |  |  | 19000 |  |  | 20 | 10 | 20000 |  |  | 18000 | 90% | 2 | Both | 395 | 1.58 | HMSV-A-CB | N/A
215357614 | Mini/Multi Split | LPS Legacy | D5CMHAH24DAK |  | Ducted Indoor Units |  |  | 24000 |  |  | 20 | 9.5 | 25000 |  |  | 25000 | 100% | 1.9 | Both | 500 | 2 | HMSV-A-CB | N/A
215357617 | Mini/Multi Split | LPS Legacy | D5CMHAH27DAK |  | Ducted Indoor Units |  |  | 28000 |  |  | 19 | 9.5 | 28000 |  |  | 27000 | 96.43% | 2 | Both | 582.5 | 2.33 | HMSV-A-CB | N/A
215357620 | Mini/Multi Split | LPS Legacy | D5CMHAH30EAK |  | Ducted Indoor Units |  |  | 30000 |  |  | 19.5 | 10.5 | 31000 |  |  | 36000 | 116.1% | 1.95 | Both | 625 | 2.5 | HMSV-A-CB | N/A
215357623 | Mini/Multi Split | LPS Legacy | D5CMHAH36EAK |  | Ducted Indoor Units |  |  | 36000 |  |  | 19.5 | 10.5 | 36000 |  |  | 38000 | 105.6% | 2 | Both | 750 | 3 | HMSV-A-CB | N/A
215357626 | Mini/Multi Split | LPS Legacy | D5CMHAH48FAK |  | Ducted Indoor Units |  |  | 47000 |  |  | 20.5 | 11 | 48000 |  |  | 48000 | 100% | 2 | Both | 980 | 3.92 | HMSV-A-CB | Both
215357629 | Mini/Multi Split | LPS Legacy | D5CMHAH55FAK |  | Ducted Indoor Units |  |  | 53000 |  |  | 20.2 | 10.7 | 55000 |  |  | 48000 | 87.27% | 2.1 | Both | 1105 | 4.42 | HMSV-A-CB | Both
215357632 | Mini/Multi Split | LPS Legacy | D5CMRAH18CAK |  | Ducted Indoor Units |  |  | 18000 |  |  | 20 | 10 | 19000 |  |  | 14600 | 76.84% | 2.3 | Both | 375 | 1.5 | HMSV-A-CB | N/A
215357635 | Mini/Multi Split | LPS Legacy | D5CMRAH24DAK |  | Ducted Indoor Units |  |  | 24000 |  |  | 21 | 9.5 | 25000 |  |  | 18000 | 72% | 2 | Both | 500 | 2 | HMSV-A-CB | N/A
215357638 | Mini/Multi Split | LPS Legacy | D5CMRAH27DAK |  | Ducted Indoor Units |  |  | 26600 |  |  | 21 | 9.2 | 26600 |  |  | 18800 | 70.68% | 2 | Both | 555 | 2.22 | HMSV-A-CB | N/A
215357641 | Mini/Multi Split | LPS Legacy | D5CMRAH30EAK |  | Ducted Indoor Units |  |  | 30000 |  |  | 21 | 9.5 | 31000 |  |  | 25000 | 80.65% | 2 | Both | 625 | 2.5 | HMSV-A-CB | N/A
215357644 | Mini/Multi Split | LPS Legacy | D5CMRAH36EAK |  | Ducted Indoor Units |  |  | 35000 |  |  | 20 | 9.2 | 37000 |  |  | 26000 | 70.27% | 2 | Both | 730 | 2.92 | HMSV-A-CB | N/A
215357647 | Mini/Multi Split | LPS Legacy | D5CMRAH48FAK |  | Ducted Indoor Units |  |  | 45000 |  |  | 20.5 | 10.6 | 47000 |  |  | 38000 | 80.85% | 2.1 | Both | 937.5 | 3.75 | HMSV-A-CB | Both
215357653 | Mini/Multi Split | Grandaire | D5CMHAH18CAK |  | Ducted Indoor Units |  |  | 19000 |  |  | 20 | 10 | 20000 |  |  | 18000 | 90% | 2 | Both | 395 | 1.58 | HMSV-A-CB | N/A
215357656 | Mini/Multi Split | Grandaire | D5CMHAH24DAK |  | Ducted Indoor Units |  |  | 24000 |  |  | 20 | 9.5 | 25000 |  |  | 25000 | 100% | 1.9 | Both | 500 | 2 | HMSV-A-CB | N/A
215357659 | Mini/Multi Split | Grandaire | D5CMHAH27DAK |  | Ducted Indoor Units |  |  | 28000 |  |  | 19 | 9.5 | 28000 |  |  | 27000 | 96.43% | 2 | Both | 582.5 | 2.33 | HMSV-A-CB | N/A
215357662 | Mini/Multi Split | Grandaire | D5CMHAH30EAK |  | Ducted Indoor Units |  |  | 30000 |  |  | 19.5 | 10.5 | 31000 |  |  | 36000 | 116.1% | 1.95 | Both | 625 | 2.5 | HMSV-A-CB | N/A
215357665 | Mini/Multi Split | Grandaire | D5CMHAH36EAK |  | Ducted Indoor Units |  |  | 36000 |  |  | 19.5 | 10.5 | 36000 |  |  | 38000 | 105.6% | 2 | Both | 750 | 3 | HMSV-A-CB | N/A
215357668 | Mini/Multi Split | Grandaire | D5CMHAH48FAK |  | Ducted Indoor Units |  |  | 47000 |  |  | 20.5 | 11 | 48000 |  |  | 48000 | 100% | 2 | Both | 980 | 3.92 | HMSV-A-CB | Both
215357671 | Mini/Multi Split | Grandaire | D5CMHAH55FAK |  | Ducted Indoor Units |  |  | 53000 |  |  | 20.2 | 10.7 | 55000 |  |  | 48000 | 87.27% | 2.1 | Both | 1105 | 4.42 | HMSV-A-CB | Both
215357674 | Mini/Multi Split | Grandaire | D5CMRAH18CAK |  | Ducted Indoor Units |  |  | 18000 |  |  | 20 | 10 | 19000 |  |  | 14600 | 76.84% | 2.3 | Both | 375 | 1.5 | HMSV-A-CB | N/A
215357677 | Mini/Multi Split | Grandaire | D5CMRAH24DAK |  | Ducted Indoor Units |  |  | 24000 |  |  | 21 | 9.5 | 25000 |  |  | 18000 | 72% | 2 | Both | 500 | 2 | HMSV-A-CB | N/A
215357680 | Mini/Multi Split | Grandaire | D5CMRAH27DAK |  | Ducted Indoor Units |  |  | 26600 |  |  | 21 | 9.2 | 26600 |  |  | 18800 | 70.68% | 2 | Both | 555 | 2.22 | HMSV-A-CB | N/A
215357683 | Mini/Multi Split | Grandaire | D5CMRAH30EAK |  | Ducted Indoor Units |  |  | 30000 |  |  | 21 | 9.5 | 31000 |  |  | 25000 | 80.65% | 2 | Both | 625 | 2.5 | HMSV-A-CB | N/A
215357686 | Mini/Multi Split | Grandaire | D5CMRAH36EAK |  | Ducted Indoor Units |  |  | 35000 |  |  | 20 | 9.2 | 37000 |  |  | 26000 | 70.27% | 2 | Both | 730 | 2.92 | HMSV-A-CB | N/A
215357689 | Mini/Multi Split | Grandaire | D5CMRAH48FAK |  | Ducted Indoor Units |  |  | 45000 |  |  | 20.5 | 10.6 | 47000 |  |  | 38000 | 80.85% | 2.1 | Both | 937.5 | 3.75 | HMSV-A-CB | Both
215357695 | Mini/Multi Split | PAYNE | 37MGHAQ18CA3 |  | Ducted Indoor Units |  |  | 19000 |  |  | 20 | 10 | 20000 |  |  | 18000 | 90% | 2 | Both | 395 | 1.58 | HMSV-A-CB | N/A
215357698 | Mini/Multi Split | PAYNE | 37MGHAQ24DA3 |  | Ducted Indoor Units |  |  | 24000 |  |  | 20 | 9.5 | 25000 |  |  | 25000 | 100% | 1.9 | Both | 500 | 2 | HMSV-A-CB | N/A
215357701 | Mini/Multi Split | PAYNE | 37MGHAQ27DA3 |  | Ducted Indoor Units |  |  | 28000 |  |  | 19 | 9.5 | 28000 |  |  | 27000 | 96.43% | 2 | Both | 582.5 | 2.33 | HMSV-A-CB | N/A
215357704 | Mini/Multi Split | PAYNE | 37MGHAQ30EA3 |  | Ducted Indoor Units |  |  | 30000 |  |  | 19.5 | 10.5 | 31000 |  |  | 36000 | 116.1% | 1.95 | Both | 625 | 2.5 | HMSV-A-CB | N/A
215357707 | Mini/Multi Split | PAYNE | 37MGHAQ36EA3 |  | Ducted Indoor Units |  |  | 36000 |  |  | 19.5 | 10.5 | 36000 |  |  | 38000 | 105.6% | 2 | Both | 750 | 3 | HMSV-A-CB | N/A
215357710 | Mini/Multi Split | PAYNE | 37MGHAQ48FA3 |  | Ducted Indoor Units |  |  | 47000 |  |  | 20.5 | 11 | 48000 |  |  | 48000 | 100% | 2 | Both | 980 | 3.92 | HMSV-A-CB | Both
215357713 | Mini/Multi Split | PAYNE | 37MGHAQ55FA3 |  | Ducted Indoor Units |  |  | 53000 |  |  | 20.2 | 10.7 | 55000 |  |  | 48000 | 87.27% | 2.1 | Both | 1105 | 4.42 | HMSV-A-CB | Both
215357716 | Mini/Multi Split | PAYNE | 37MGRAQ18CA3 |  | Ducted Indoor Units |  |  | 18000 |  |  | 20 | 10 | 19000 |  |  | 14600 | 76.84% | 2.3 | Both | 375 | 1.5 | HMSV-A-CB | N/A
215357719 | Mini/Multi Split | PAYNE | 37MGRAQ24DA3 |  | Ducted Indoor Units |  |  | 24000 |  |  | 21 | 9.5 | 25000 |  |  | 18000 | 72% | 2 | Both | 500 | 2 | HMSV-A-CB | N/A
215357722 | Mini/Multi Split | PAYNE | 37MGRAQ27DA3 |  | Ducted Indoor Units |  |  | 26600 |  |  | 21 | 9.2 | 26600 |  |  | 18800 | 70.68% | 2 | Both | 555 | 2.22 | HMSV-A-CB | N/A
215357725 | Mini/Multi Split | PAYNE | 37MGRAQ30EA3 |  | Ducted Indoor Units |  |  | 30000 |  |  | 21 | 9.5 | 31000 |  |  | 25000 | 80.65% | 2 | Both | 625 | 2.5 | HMSV-A-CB | N/A
215357728 | Mini/Multi Split | PAYNE | 37MGRAQ36EA3 |  | Ducted Indoor Units |  |  | 35000 |  |  | 20 | 9.2 | 37000 |  |  | 26000 | 70.27% | 2 | Both | 730 | 2.92 | HMSV-A-CB | N/A
215357731 | Mini/Multi Split | PAYNE | 37MGRAQ48FA3 |  | Ducted Indoor Units |  |  | 45000 |  |  | 20.5 | 10.6 | 47000 |  |  | 38000 | 80.85% | 2.1 | Both | 937.5 | 3.75 | HMSV-A-CB | Both
215357737 | Mini/Multi Split | Weathermaker | 37MGHAQ18CA3 |  | Ducted Indoor Units |  |  | 19000 |  |  | 20 | 10 | 20000 |  |  | 18000 | 90% | 2 | Both | 395 | 1.58 | HMSV-A-CB | N/A
215357740 | Mini/Multi Split | Weathermaker | 37MGHAQ24DA3 |  | Ducted Indoor Units |  |  | 24000 |  |  | 20 | 9.5 | 25000 |  |  | 25000 | 100% | 1.9 | Both | 500 | 2 | HMSV-A-CB | N/A
215357743 | Mini/Multi Split | Weathermaker | 37MGHAQ27DA3 |  | Ducted Indoor Units |  |  | 28000 |  |  | 19 | 9.5 | 28000 |  |  | 27000 | 96.43% | 2 | Both | 582.5 | 2.33 | HMSV-A-CB | N/A
215357746 | Mini/Multi Split | Weathermaker | 37MGHAQ30EA3 |  | Ducted Indoor Units |  |  | 30000 |  |  | 19.5 | 10.5 | 31000 |  |  | 36000 | 116.1% | 1.95 | Both | 625 | 2.5 | HMSV-A-CB | N/A
215357749 | Mini/Multi Split | Weathermaker | 37MGHAQ36EA3 |  | Ducted Indoor Units |  |  | 36000 |  |  | 19.5 | 10.5 | 36000 |  |  | 38000 | 105.6% | 2 | Both | 750 | 3 | HMSV-A-CB | N/A
215357752 | Mini/Multi Split | Weathermaker | 37MGHAQ48FA3 |  | Ducted Indoor Units |  |  | 47000 |  |  | 20.5 | 11 | 48000 |  |  | 48000 | 100% | 2 | Both | 980 | 3.92 | HMSV-A-CB | Both
215357755 | Mini/Multi Split | Weathermaker | 37MGHAQ55FA3 |  | Ducted Indoor Units |  |  | 53000 |  |  | 20.2 | 10.7 | 55000 |  |  | 48000 | 87.27% | 2.1 | Both | 1105 | 4.42 | HMSV-A-CB | Both
215357758 | Mini/Multi Split | Weathermaker | 37MGRAQ18CA3 |  | Ducted Indoor Units |  |  | 18000 |  |  | 20 | 10 | 19000 |  |  | 14600 | 76.84% | 2.3 | Both | 375 | 1.5 | HMSV-A-CB | N/A
215357761 | Mini/Multi Split | Weathermaker | 37MGRAQ24DA3 |  | Ducted Indoor Units |  |  | 24000 |  |  | 21 | 9.5 | 25000 |  |  | 18000 | 72% | 2 | Both | 500 | 2 | HMSV-A-CB | N/A
215357764 | Mini/Multi Split | Weathermaker | 37MGRAQ27DA3 |  | Ducted Indoor Units |  |  | 26600 |  |  | 21 | 9.2 | 26600 |  |  | 18800 | 70.68% | 2 | Both | 555 | 2.22 | HMSV-A-CB | N/A
215357767 | Mini/Multi Split | Weathermaker | 37MGRAQ30EA3 |  | Ducted Indoor Units |  |  | 30000 |  |  | 21 | 9.5 | 31000 |  |  | 25000 | 80.65% | 2 | Both | 625 | 2.5 | HMSV-A-CB | N/A
215357770 | Mini/Multi Split | Weathermaker | 37MGRAQ36EA3 |  | Ducted Indoor Units |  |  | 35000 |  |  | 20 | 9.2 | 37000 |  |  | 26000 | 70.27% | 2 | Both | 730 | 2.92 | HMSV-A-CB | N/A
215357773 | Mini/Multi Split | Weathermaker | 37MGRAQ48FA3 |  | Ducted Indoor Units |  |  | 45000 |  |  | 20.5 | 10.6 | 47000 |  |  | 38000 | 80.85% | 2.1 | Both | 937.5 | 3.75 | HMSV-A-CB | Both
215357779 | Mini/Multi Split | MIDEA | 37MGHAQ18CA3 |  | Ducted Indoor Units |  |  | 19000 |  |  | 20 | 10 | 20000 |  |  | 18000 | 90% | 2 | Both | 395 | 1.58 | HMSV-A-CB | N/A
215357782 | Mini/Multi Split | MIDEA | 37MGHAQ24DA3 |  | Ducted Indoor Units |  |  | 24000 |  |  | 20 | 9.5 | 25000 |  |  | 25000 | 100% | 1.9 | Both | 500 | 2 | HMSV-A-CB | N/A
215357785 | Mini/Multi Split | MIDEA | 37MGHAQ27DA3 |  | Ducted Indoor Units |  |  | 28000 |  |  | 19 | 9.5 | 28000 |  |  | 27000 | 96.43% | 2 | Both | 582.5 | 2.33 | HMSV-A-CB | N/A
215357788 | Mini/Multi Split | MIDEA | 37MGHAQ30EA3 |  | Ducted Indoor Units |  |  | 30000 |  |  | 19.5 | 10.5 | 31000 |  |  | 36000 | 116.1% | 1.95 | Both | 625 | 2.5 | HMSV-A-CB | N/A
215357791 | Mini/Multi Split | MIDEA | 37MGHAQ36EA3 |  | Ducted Indoor Units |  |  | 36000 |  |  | 19.5 | 10.5 | 36000 |  |  | 38000 | 105.6% | 2 | Both | 750 | 3 | HMSV-A-CB | N/A
215357794 | Mini/Multi Split | MIDEA | 37MGHAQ48FA3 |  | Ducted Indoor Units |  |  | 47000 |  |  | 20.5 | 11 | 48000 |  |  | 48000 | 100% | 2 | Both | 980 | 3.92 | HMSV-A-CB | Both
215357797 | Mini/Multi Split | MIDEA | 37MGHAQ55FA3 |  | Ducted Indoor Units |  |  | 53000 |  |  | 20.2 | 10.7 | 55000 |  |  | 48000 | 87.27% | 2.1 | Both | 1105 | 4.42 | HMSV-A-CB | Both
215357800 | Mini/Multi Split | MIDEA | 37MGRAQ18CA3 |  | Ducted Indoor Units |  |  | 18000 |  |  | 20 | 10 | 19000 |  |  | 14600 | 76.84% | 2.3 | Both | 375 | 1.5 | HMSV-A-CB | N/A
215357803 | Mini/Multi Split | MIDEA | 37MGRAQ24DA3 |  | Ducted Indoor Units |  |  | 24000 |  |  | 21 | 9.5 | 25000 |  |  | 18000 | 72% | 2 | Both | 500 | 2 | HMSV-A-CB | N/A
215359240 | Mini/Multi Split | Durastar | DRA5U48M2A |  | Ducted Indoor Units |  |  | 45000 |  |  | 20.4 | 10.6 | 47000 |  |  | 38000 | 80.85% | 2.1 | Both | 937.5 | 3.75 | HMSV-A-CB | N/A
215357806 | Mini/Multi Split | MIDEA | 37MGRAQ27DA3 |  | Ducted Indoor Units |  |  | 26600 |  |  | 21 | 9.2 | 26600 |  |  | 18800 | 70.68% | 2 | Both | 555 | 2.22 | HMSV-A-CB | N/A
215357809 | Mini/Multi Split | MIDEA | 37MGRAQ30EA3 |  | Ducted Indoor Units |  |  | 30000 |  |  | 21 | 9.5 | 31000 |  |  | 25000 | 80.65% | 2 | Both | 625 | 2.5 | HMSV-A-CB | N/A
215357812 | Mini/Multi Split | MIDEA | 37MGRAQ36EA3 |  | Ducted Indoor Units |  |  | 35000 |  |  | 20 | 9.2 | 37000 |  |  | 26000 | 70.27% | 2 | Both | 730 | 2.92 | HMSV-A-CB | N/A
215357815 | Mini/Multi Split | MIDEA | 37MGRAQ48FA3 |  | Ducted Indoor Units |  |  | 45000 |  |  | 20.5 | 10.6 | 47000 |  |  | 38000 | 80.85% | 2.1 | Both | 937.5 | 3.75 | HMSV-A-CB | Both
215359216 | Mini/Multi Split | Durastar | DRA3H18M2A |  | Ducted Indoor Units |  |  | 19000 |  |  | 20 | 10 | 20000 |  |  | 18000 | 90% | 2 | Both | 395 | 1.58 | HMSV-A-CB | N/A
215359219 | Mini/Multi Split | Durastar | DRA4H28M2A |  | Ducted Indoor Units |  |  | 28000 |  |  | 19 | 9.5 | 28000 |  |  | 27000 | 96.43% | 2 | Both | 582.5 | 2.33 | HMSV-A-CB | N/A
215359222 | Mini/Multi Split | Durastar | DRA5H36M2A |  | Ducted Indoor Units |  |  | 36000 |  |  | 19.4 | 10.4 | 36000 |  |  | 38000 | 105.6% | 2 | Both | 750 | 3 | HMSV-A-CB | N/A
215359225 | Mini/Multi Split | Durastar | DRA5H48M2A |  | Ducted Indoor Units |  |  | 47000 |  |  | 20.4 | 11 | 48000 |  |  | 48000 | 100% | 2 | Both | 980 | 3.92 | HMSV-A-CB | N/A
215359228 | Mini/Multi Split | Durastar | DRA5H55M2A |  | Ducted Indoor Units |  |  | 53000 |  |  | 20 | 10.7 | 55000 |  |  | 48000 | 87.27% | 2.1 | Both | 1105 | 4.42 | HMSV-A-CB | N/A
215359231 | Mini/Multi Split | Durastar | DRA3U18M2A |  | Ducted Indoor Units |  |  | 18000 |  |  | 20 | 10 | 19000 |  |  | 14600 | 76.84% | 2.3 | Both | 375 | 1.5 | HMSV-A-CB | N/A
215359234 | Mini/Multi Split | Durastar | DRA4U28M2A |  | Ducted Indoor Units |  |  | 26600 |  |  | 21 | 9 | 26600 |  |  | 18800 | 70.68% | 2 | Both | 555 | 2.22 | HMSV-A-CB | N/A
215387267 | Mini/Multi Split | TCL | H18FMH22XPC |  | Ducted Indoor Units |  |  | 17000 |  |  | 21 | 9.5 | 19000 |  |  | 16000 | 84.21% | 1.9 | Both | 355 | 1.42 | HMSV-A-CB | N/A
215387268 | Mini/Multi Split | TCL | H27FMH22XPC |  | Ducted Indoor Units |  |  | 27000 |  |  | 22 | 9 | 27000 |  |  | 19000 | 70.37% | 1.9 | Both | 562.5 | 2.25 | HMSV-A-CB | N/A
215387269 | Mini/Multi Split | TCL | H36FMH21XPC |  | Ducted Indoor Units |  |  | 34000 |  |  | 20 | 8.5 | 36000 |  |  | 25200 | 70% | 1.9 | Both | 707.5 | 2.83 | HMSV-A-CB | N/A
215387270 | Mini/Multi Split | TCL | H42FMH20XPC |  | Ducted Indoor Units |  |  | 41000 |  |  | 20 | 8.5 | 42000 |  |  | 30400 | 72.38% | 1.9 | Both | 855 | 3.42 | HMSV-A-CB | N/A
215359237 | Mini/Multi Split | Durastar | DRA5U36M2A |  | Ducted Indoor Units |  |  | 35000 |  |  | 20 | 9.2 | 37000 |  |  | 26000 | 70.27% | 2 | Both | 730 | 2.92 | HMSV-A-CB | N/A
215402340 | Mini/Multi Split | LG | KUMXB481A |  | Ducted Indoor Units |  |  | 48000 |  |  | 19 | 9.5 | 54000 |  |  | 37800 | 70% | 2.17 | Both | 1000 | 4 | HMSV-A-CB | N/A
215402342 | Mini/Multi Split | LG | KUMXB541A |  | Ducted Indoor Units |  |  | 50500 |  |  | 18.5 | 9.3 | 58000 |  |  | 41000 | 70.69% | 2.16 | Both | 1052.5 | 4.21 | HMSV-A-CB | N/A
215402344 | Mini/Multi Split | LG | KUMXB601A |  | Ducted Indoor Units |  |  | 60000 |  |  | 18.5 | 9.5 | 64000 |  |  | 45000 | 70.31% | 1.97 | Both | 1250 | 5 | HMSV-A-CB | N/A
215402348 | Mini/Multi Split | LG | KUMXA421A |  | Ducted Indoor Units |  |  | 42000 |  |  | 19 | 10 | 48000 |  |  | 43000 | 89.58% | 1.92 | Both | 875 | 3.5 | HMSV-A-CB | N/A
215402346 | Mini/Multi Split | LG | KUMXA361A |  | Ducted Indoor Units |  |  | 36000 |  |  | 19 | 10 | 45000 |  |  | 40500 | 90% | 1.88 | Both | 750 | 3 | HMSV-A-CB | N/A
215357122 | Mini/Multi Split | BRYANT | 37MGHAQ48FA3 |  | Ducted Indoor Units |  |  | 47000 |  |  | 20.5 | 11 | 48000 |  |  | 48000 | 100% | 2 | Both | 980 | 3.92 | HMSV-A-CB | Both
214717095 | Mini/Multi Split | TOSOT | TVRF-V48WL/C |  | Ducted Indoor Units |  |  | 48000 |  |  | 17.1 | 8.55 | 48000 |  |  | 33600 | 70% | 2 | Both | 1000 | 4 | HMSV-A-CB | Yes
214717096 | Mini/Multi Split | TOSOT | TVRF-V36WL/C |  | Ducted Indoor Units |  |  | 36000 |  |  | 18.5 | 8.7 | 36000 |  |  | 25200 | 70% | 2.2 | Both | 750 | 3 | HMSV-A-CB | Yes
214717101 | Mini/Multi Split | TOSOT | TVRF-V60WL/C |  | Ducted Indoor Units |  |  | 60000 |  |  | 17 | 8.3 | 60000 |  |  | 42000 | 70% | 1.9 | Both | 1250 | 5 | HMSV-A-CB | Yes
215357126 | Mini/Multi Split | BRYANT | 37MGHAQ55FA3 |  | Ducted Indoor Units |  |  | 53000 |  |  | 20.2 | 10.7 | 55000 |  |  | 48000 | 87.27% | 2.1 | Both | 1105 | 4.42 | HMSV-A-CB | Both
215357127 | Mini/Multi Split | ARCOAIRE | D5CMHAH18CAK |  | Ducted Indoor Units |  |  | 19000 |  |  | 20 | 10 | 20000 |  |  | 18000 | 90% | 2 | Both | 395 | 1.58 | HMSV-A-CB | N/A
215357133 | Mini/Multi Split | BRYANT | 37MGRAQ18CA3 |  | Ducted Indoor Units |  |  | 18000 |  |  | 20 | 10 | 19000 |  |  | 14600 | 76.84% | 2.3 | Both | 375 | 1.5 | HMSV-A-CB | N/A
215357132 | Mini/Multi Split | ARCOAIRE | D5CMHAH24DAK |  | Ducted Indoor Units |  |  | 24000 |  |  | 20 | 9.5 | 25000 |  |  | 25000 | 100% | 1.9 | Both | 500 | 2 | HMSV-A-CB | N/A
215357140 | Mini/Multi Split | BRYANT | 37MGRAQ24DA3 |  | Ducted Indoor Units |  |  | 24000 |  |  | 21 | 9.5 | 25000 |  |  | 18000 | 72% | 2 | Both | 500 | 2 | HMSV-A-CB | N/A
214861696 | Mini/Multi Split | MDV | M4OD31-27HFN10-M1XD |  | Ducted Indoor Units |  |  | 28000 |  |  | 19 | 9.5 | 28000 |  |  | 27000 | 96.43% | 2 | Both | 582.5 | 2.33 | HMSV-A-CB | N/A
214861699 | Mini/Multi Split | MDV | M5OX631-36HFN10-M1XD |  | Ducted Indoor Units |  |  | 36000 |  |  | 19.5 | 10.5 | 36000 |  |  | 38000 | 105.6% | 2 | Both | 750 | 3 | HMSV-A-CB | N/A
214861702 | Mini/Multi Split | MDV | M6OE31-48HFN10-M1XD |  | Ducted Indoor Units |  |  | 47000 |  |  | 20.5 | 11 | 48000 |  |  | 48000 | 100% | 2 | Both | 980 | 3.92 | HMSV-A-CB | N/A
214861705 | Mini/Multi Split | MDV | M6OE31-53HFN10-M1XD |  | Ducted Indoor Units |  |  | 53000 |  |  | 20.2 | 10.7 | 55000 |  |  | 48000 | 87.27% | 2.1 | Both | 1105 | 4.42 | HMSV-A-CB | N/A
214861708 | Mini/Multi Split | MDV | M3OX430-18HFN10-M1 |  | Ducted Indoor Units |  |  | 18000 |  |  | 20 | 10 | 19000 |  |  | 14600 | 76.84% | 2.3 | Both | 375 | 1.5 | HMSV-A-CB | N/A
214861711 | Mini/Multi Split | MDV | M4OD30-27HFN10-M1D |  | Ducted Indoor Units |  |  | 26600 |  |  | 21 | 9.2 | 26600 |  |  | 18800 | 70.68% | 2 | Both | 555 | 2.22 | HMSV-A-CB | N/A
214861714 | Mini/Multi Split | MDV | M5OD30-36HFN10-M1D |  | Ducted Indoor Units |  |  | 35000 |  |  | 20 | 9.2 | 37000 |  |  | 26000 | 70.27% | 2 | Both | 730 | 2.92 | HMSV-A-CB | N/A
214861717 | Mini/Multi Split | MDV | M6OE30-48HFN10-M1D |  | Ducted Indoor Units |  |  | 45000 |  |  | 20.5 | 10.6 | 47000 |  |  | 38000 | 80.85% | 2.1 | Both | 937.5 | 3.75 | HMSV-A-CB | N/A
214861720 | Mini/Multi Split | MDV | M3OD31-18HFN10-M1X |  | Ducted Indoor Units |  |  | 19000 |  |  | 20 | 10 | 20000 |  |  | 18000 | 90% | 2 | Both | 395 | 1.58 | HMSV-A-CB | N/A
214861723 | Mini/Multi Split | MDV | M4OD31-27HFN10-M1X |  | Ducted Indoor Units |  |  | 28000 |  |  | 19 | 9.5 | 28000 |  |  | 27000 | 96.43% | 2 | Both | 582.5 | 2.33 | HMSV-A-CB | N/A
214861727 | Mini/Multi Split | MDV | M6OE31-48HFN10-M1X |  | Ducted Indoor Units |  |  | 47000 |  |  | 20.5 | 11 | 48000 |  |  | 48000 | 100% | 2 | Both | 980 | 3.92 | HMSV-A-CB | N/A
214861730 | Mini/Multi Split | MDV | M6OE31-53HFN10-M1X |  | Ducted Indoor Units |  |  | 53000 |  |  | 20.2 | 10.7 | 55000 |  |  | 48000 | 87.27% | 2.1 | Both | 1105 | 4.42 | HMSV-A-CB | N/A
214861735 | Mini/Multi Split | MDV | M4OD30-27HFN10-M1 |  | Ducted Indoor Units |  |  | 26600 |  |  | 21 | 9.2 | 26600 |  |  | 18800 | 70.68% | 2 | Both | 555 | 2.22 | HMSV-A-CB | N/A
214861738 | Mini/Multi Split | MDV | M5OD30-36HFN10-M1 |  | Ducted Indoor Units |  |  | 35000 |  |  | 20 | 9.2 | 37000 |  |  | 26000 | 70.27% | 2 | Both | 730 | 2.92 | HMSV-A-CB | N/A
214861741 | Mini/Multi Split | MDV | M6OE30-48HFN10-M1 |  | Ducted Indoor Units |  |  | 45000 |  |  | 20.5 | 10.6 | 47000 |  |  | 38000 | 80.85% | 2.1 | Both | 937.5 | 3.75 | HMSV-A-CB | N/A
214861750 | Mini/Multi Split | MDV | M3OD31-18HFN10-M1XD* |  | Ducted Indoor Units |  |  | 19000 |  |  | 20 | 10 | 20000 |  |  | 18000 | 90% | 2 | Both | 395 | 1.58 | HMSV-A-CB | Both
214861753 | Mini/Multi Split | MDV | M4OD31-27HFN10-M1XD* |  | Ducted Indoor Units |  |  | 28000 |  |  | 19 | 9.5 | 28000 |  |  | 27000 | 96.43% | 2 | Both | 582.5 | 2.33 | HMSV-A-CB | Both
214861756 | Mini/Multi Split | MDV | M5OX631-36HFN10-M1XD* |  | Ducted Indoor Units |  |  | 36000 |  |  | 19.5 | 10.5 | 36000 |  |  | 38000 | 105.6% | 2 | Both | 750 | 3 | HMSV-A-CB | Both
214861759 | Mini/Multi Split | MDV | M6OE31-48HFN10-M1XD* |  | Ducted Indoor Units |  |  | 47000 |  |  | 20.5 | 11 | 48000 |  |  | 48000 | 100% | 2 | Both | 980 | 3.92 | HMSV-A-CB | Both
214861762 | Mini/Multi Split | MDV | M6OE31-53HFN10-M1XD* |  | Ducted Indoor Units |  |  | 53000 |  |  | 20.2 | 10.7 | 55000 |  |  | 48000 | 87.27% | 2.1 | Both | 1105 | 4.42 | HMSV-A-CB | Both
214861765 | Mini/Multi Split | MDV | M3OX430-18HFN10-M1* |  | Ducted Indoor Units |  |  | 18000 |  |  | 20 | 10 | 19000 |  |  | 14600 | 76.84% | 2.3 | Both | 375 | 1.5 | HMSV-A-CB | Both
214861768 | Mini/Multi Split | MDV | M4OD30-27HFN10-M1D* |  | Ducted Indoor Units |  |  | 26600 |  |  | 21 | 9.2 | 26600 |  |  | 18800 | 70.68% | 2 | Both | 555 | 2.22 | HMSV-A-CB | Both
214861771 | Mini/Multi Split | MDV | M5OD30-36HFN10-M1D* |  | Ducted Indoor Units |  |  | 35000 |  |  | 20 | 9.2 | 37000 |  |  | 26000 | 70.27% | 2 | Both | 730 | 2.92 | HMSV-A-CB | Both
214861774 | Mini/Multi Split | MDV | M6OE30-48HFN10-M1D* |  | Ducted Indoor Units |  |  | 45000 |  |  | 20.5 | 10.6 | 47000 |  |  | 38000 | 80.85% | 2.1 | Both | 937.5 | 3.75 | HMSV-A-CB | Both
214861780 | Mini/Multi Split | MDV | M3OD31-18HFN10-M1X* |  | Ducted Indoor Units |  |  | 19000 |  |  | 20 | 10 | 20000 |  |  | 18000 | 90% | 2 | Both | 395 | 1.58 | HMSV-A-CB | Both
214861783 | Mini/Multi Split | MDV | M4OD31-27HFN10-M1X* |  | Ducted Indoor Units |  |  | 28000 |  |  | 19 | 9.5 | 28000 |  |  | 27000 | 96.43% | 2 | Both | 582.5 | 2.33 | HMSV-A-CB | Both
214861786 | Mini/Multi Split | MDV | M5OX631-36HFN10-M1X* |  | Ducted Indoor Units |  |  | 36000 |  |  | 19.5 | 10.5 | 36000 |  |  | 38000 | 105.6% | 2 | Both | 750 | 3 | HMSV-A-CB | Both
214861789 | Mini/Multi Split | MDV | M5OX631-36HFN10-M1X** |  | Ducted Indoor Units |  |  | 36000 |  |  | 19.5 | 10.5 | 36000 |  |  | 38000 | 105.6% | 2 | Both | 750 | 3 | HMSV-A-CB | Both
214861792 | Mini/Multi Split | MDV | M6OE31-48HFN10-M1X* |  | Ducted Indoor Units |  |  | 47000 |  |  | 20.5 | 11 | 48000 |  |  | 48000 | 100% | 2 | Both | 980 | 3.92 | HMSV-A-CB | Both
214861795 | Mini/Multi Split | MDV | M6OE31-53HFN10-M1X* |  | Ducted Indoor Units |  |  | 53000 |  |  | 20.2 | 10.7 | 55000 |  |  | 48000 | 87.27% | 2.1 | Both | 1105 | 4.42 | HMSV-A-CB | Both
214861798 | Mini/Multi Split | MDV | M4OD30-27HFN10-M1* |  | Ducted Indoor Units |  |  | 26600 |  |  | 21 | 9.2 | 26600 |  |  | 18800 | 70.68% | 2 | Both | 555 | 2.22 | HMSV-A-CB | Both
214861801 | Mini/Multi Split | MDV | M5OD30-36HFN10-M1* |  | Ducted Indoor Units |  |  | 35000 |  |  | 20 | 9.2 | 37000 |  |  | 26000 | 70.27% | 2 | Both | 730 | 2.92 | HMSV-A-CB | Both
214861804 | Mini/Multi Split | MDV | M6OE30-48HFN10-M1* |  | Ducted Indoor Units |  |  | 45000 |  |  | 20.5 | 10.6 | 47000 |  |  | 38000 | 80.85% | 2.1 | Both | 937.5 | 3.75 | HMSV-A-CB | Both
214861810 | Mini/Multi Split | MDV | M3OD31-18HFN10-M1XD-D |  | Ducted Indoor Units |  |  | 19000 |  |  | 20 | 10 | 20000 |  |  | 18000 | 90% | 2 | Both | 395 | 1.58 | HMSV-A-CB | Both
214861813 | Mini/Multi Split | MDV | M4OD31-27HFN10-M1XD-D |  | Ducted Indoor Units |  |  | 28000 |  |  | 19 | 9.5 | 28000 |  |  | 27000 | 96.43% | 2 | Both | 582.5 | 2.33 | HMSV-A-CB | Both
214861816 | Mini/Multi Split | MDV | M5OX631-36HFN10-M1XD-D |  | Ducted Indoor Units |  |  | 36000 |  |  | 19.4 | 10.4 | 36000 |  |  | 38000 | 105.6% | 2 | Both | 750 | 3 | HMSV-A-CB | Both
214861819 | Mini/Multi Split | MDV | M6OE31-48HFN10-M1XD-D |  | Ducted Indoor Units |  |  | 47000 |  |  | 20.4 | 11 | 48000 |  |  | 48000 | 100% | 2 | Both | 980 | 3.92 | HMSV-A-CB | Both
214861822 | Mini/Multi Split | MDV | M6OE31-53HFN10-M1XD-D |  | Ducted Indoor Units |  |  | 53000 |  |  | 20 | 10.7 | 55000 |  |  | 48000 | 87.27% | 2.1 | Both | 1105 | 4.42 | HMSV-A-CB | Both
214861825 | Mini/Multi Split | MDV | M3OD31-18HFN10-M1XD-D* |  | Ducted Indoor Units |  |  | 19000 |  |  | 20 | 10 | 20000 |  |  | 18000 | 90% | 2 | Both | 395 | 1.58 | HMSV-A-CB | Both
214861831 | Mini/Multi Split | MDV | M5OX631-36HFN10-M1XD-D* |  | Ducted Indoor Units |  |  | 36000 |  |  | 19.4 | 10.4 | 36000 |  |  | 38000 | 105.6% | 2 | Both | 750 | 3 | HMSV-A-CB | Both
214861834 | Mini/Multi Split | MDV | M6OE31-48HFN10-M1XD-D* |  | Ducted Indoor Units |  |  | 47000 |  |  | 20.4 | 11 | 48000 |  |  | 48000 | 100% | 2 | Both | 980 | 3.92 | HMSV-A-CB | Both
214861837 | Mini/Multi Split | MDV | M6OE31-53HFN10-M1XD-D* |  | Ducted Indoor Units |  |  | 53000 |  |  | 20 | 10.7 | 55000 |  |  | 48000 | 87.27% | 2.1 | Both | 1105 | 4.42 | HMSV-A-CB | Both
214861840 | Mini/Multi Split | MDV | M3OX430-18HFN10-M1-D |  | Ducted Indoor Units |  |  | 18000 |  |  | 20 | 10 | 19000 |  |  | 14600 | 76.84% | 2.3 | Both | 375 | 1.5 | HMSV-A-CB | Both
214861843 | Mini/Multi Split | MDV | M4OD30-27HFN10-M1D-D |  | Ducted Indoor Units |  |  | 26600 |  |  | 21 | 9 | 26600 |  |  | 18800 | 70.68% | 2 | Both | 555 | 2.22 | HMSV-A-CB | Both
214861846 | Mini/Multi Split | MDV | M5OD30-36HFN10-M1D-D |  | Ducted Indoor Units |  |  | 35000 |  |  | 20 | 9.2 | 37000 |  |  | 26000 | 70.27% | 2 | Both | 730 | 2.92 | HMSV-A-CB | Both
214861849 | Mini/Multi Split | MDV | M6OE30-48HFN10-M1D-D |  | Ducted Indoor Units |  |  | 45000 |  |  | 20.4 | 10.6 | 47000 |  |  | 38000 | 80.85% | 2.1 | Both | 937.5 | 3.75 | HMSV-A-CB | Both
214861855 | Mini/Multi Split | MDV | M3OX430-18HFN10-M1-D* |  | Ducted Indoor Units |  |  | 18000 |  |  | 20 | 10 | 19000 |  |  | 14600 | 76.84% | 2.3 | Both | 375 | 1.5 | HMSV-A-CB | Both
214861858 | Mini/Multi Split | MDV | M4OD30-27HFN10-M1D-D* |  | Ducted Indoor Units |  |  | 26600 |  |  | 21 | 9 | 26600 |  |  | 18800 | 70.68% | 2 | Both | 555 | 2.22 | HMSV-A-CB | Both
214861861 | Mini/Multi Split | MDV | M5OD30-36HFN10-M1D-D* |  | Ducted Indoor Units |  |  | 35000 |  |  | 20 | 9.2 | 37000 |  |  | 26000 | 70.27% | 2 | Both | 730 | 2.92 | HMSV-A-CB | Both
214861864 | Mini/Multi Split | MDV | M6OE30-48HFN10-M1D-D* |  | Ducted Indoor Units |  |  | 45000 |  |  | 20.4 | 10.6 | 47000 |  |  | 38000 | 80.85% | 2.1 | Both | 937.5 | 3.75 | HMSV-A-CB | Both
214861870 | Mini/Multi Split | MDV | M3OD31-18HFN10-M1X-D |  | Ducted Indoor Units |  |  | 19000 |  |  | 20 | 10 | 20000 |  |  | 18000 | 90% | 2 | Both | 395 | 1.58 | HMSV-A-CB | Both
214861873 | Mini/Multi Split | MDV | M4OD31-27HFN10-M1X-D |  | Ducted Indoor Units |  |  | 28000 |  |  | 19 | 9.5 | 28000 |  |  | 27000 | 96.43% | 2 | Both | 582.5 | 2.33 | HMSV-A-CB | Both
214861876 | Mini/Multi Split | MDV | M5OX631-36HFN10-M1X-D |  | Ducted Indoor Units |  |  | 36000 |  |  | 19.4 | 10.4 | 36000 |  |  | 38000 | 105.6% | 2 | Both | 750 | 3 | HMSV-A-CB | Both
214861879 | Mini/Multi Split | MDV | M6OE31-48HFN10-M1X-D |  | Ducted Indoor Units |  |  | 47000 |  |  | 20.4 | 11 | 48000 |  |  | 48000 | 100% | 2 | Both | 980 | 3.92 | HMSV-A-CB | Both
214861882 | Mini/Multi Split | MDV | M6OE31-53HFN10-M1X-D |  | Ducted Indoor Units |  |  | 53000 |  |  | 20 | 10.7 | 55000 |  |  | 48000 | 87.27% | 2.1 | Both | 1105 | 4.42 | HMSV-A-CB | Both
214861885 | Mini/Multi Split | MDV | M3OD31-18HFN10-M1X-D* |  | Ducted Indoor Units |  |  | 19000 |  |  | 20 | 10 | 20000 |  |  | 18000 | 90% | 2 | Both | 395 | 1.58 | HMSV-A-CB | Both
214861888 | Mini/Multi Split | MDV | M4OD31-27HFN10-M1X-D* |  | Ducted Indoor Units |  |  | 28000 |  |  | 19 | 9.5 | 28000 |  |  | 27000 | 96.43% | 2 | Both | 582.5 | 2.33 | HMSV-A-CB | Both
214861891 | Mini/Multi Split | MDV | M5OX631-36HFN10-M1X-D* |  | Ducted Indoor Units |  |  | 36000 |  |  | 19.4 | 10.4 | 36000 |  |  | 38000 | 105.6% | 2 | Both | 750 | 3 | HMSV-A-CB | Both
214861894 | Mini/Multi Split | MDV | M6OE31-48HFN10-M1X-D* |  | Ducted Indoor Units |  |  | 47000 |  |  | 20.4 | 11 | 48000 |  |  | 48000 | 100% | 2 | Both | 980 | 3.92 | HMSV-A-CB | Both
214861897 | Mini/Multi Split | MDV | M6OE31-53HFN10-M1X-D* |  | Ducted Indoor Units |  |  | 53000 |  |  | 20 | 10.7 | 55000 |  |  | 48000 | 87.27% | 2.1 | Both | 1105 | 4.42 | HMSV-A-CB | Both
214861900 | Mini/Multi Split | MDV | M4OD30-27HFN10-M1-D |  | Ducted Indoor Units |  |  | 26600 |  |  | 21 | 9 | 26600 |  |  | 18800 | 70.68% | 2 | Both | 555 | 2.22 | HMSV-A-CB | Both
214861903 | Mini/Multi Split | MDV | M5OD30-36HFN10-M1-D |  | Ducted Indoor Units |  |  | 35000 |  |  | 20 | 9.2 | 37000 |  |  | 26000 | 70.27% | 2 | Both | 730 | 2.92 | HMSV-A-CB | Both
214861906 | Mini/Multi Split | MDV | M6OE30-48HFN10-M1-D |  | Ducted Indoor Units |  |  | 45000 |  |  | 20.4 | 10.6 | 47000 |  |  | 38000 | 80.85% | 2.1 | Both | 937.5 | 3.75 | HMSV-A-CB | Both
214861912 | Mini/Multi Split | MDV | M4OD30-27HFN10-M1-D* |  | Ducted Indoor Units |  |  | 26600 |  |  | 21 | 9 | 26600 |  |  | 18800 | 70.68% | 2 | Both | 555 | 2.22 | HMSV-A-CB | Both
214861828 | Mini/Multi Split | MDV | M4OD31-27HFN10-M1XD-D* |  | Ducted Indoor Units |  |  | 28000 |  |  | 19 | 9.5 | 28000 |  |  | 27000 | 96.43% | 2 | Both | 582.5 | 2.33 | HMSV-A-CB | Both
214861915 | Mini/Multi Split | MDV | M5OD30-36HFN10-M1-D* |  | Ducted Indoor Units |  |  | 35000 |  |  | 20 | 9.2 | 37000 |  |  | 26000 | 70.27% | 2 | Both | 730 | 2.92 | HMSV-A-CB | Both
214861918 | Mini/Multi Split | MDV | M6OE30-48HFN10-M1-D* |  | Ducted Indoor Units |  |  | 45000 |  |  | 20.4 | 10.6 | 47000 |  |  | 38000 | 80.85% | 2.1 | Both | 937.5 | 3.75 | HMSV-A-CB | Both
214914945 | Mini/Multi Split | LG | ZRUM060GSS0 |  | Ducted Indoor Units |  |  | 60000 |  |  | 16.2 | 9.1 | 67000 |  |  | 54000 | 80.6% | 2 | Both | 1250 | 5 | HMSV-A-CB | Both
214594898 | Mini/Multi Split | COMFORTSTAR | CVH-60-5SH |  | Ducted Indoor Units |  |  | 55000 |  |  | 18.8 | 9.3 | 55000 |  |  | 46000 | 83.64% | 1.9 | Both | 1145 | 4.58 | HMSV-A-CB | Yes
214594924 | Mini/Multi Split | TKS | T2C-18MODU |  | Ducted Indoor Units |  |  | 18000 |  |  | 19 | 9.8 | 19000 |  |  | 13300 | 70% | 2 | Both | 375 | 1.5 | HMSV-A-CB | N/A
214383396 | Mini/Multi Split | Simply The Best Minisplits | SBM-48HFN1-M-[X] |  | Ducted Indoor Units |  |  | 47000 |  |  | 20.9 | 8.9 | 49000 |  |  | 42500 | 86.73% | 2 | Both | 980 | 3.92 | HMSV-A-CB | Yes
213867404 | Mini/Multi Split | TRUST AIR CONDITIONERS | M5H60H/O4S4P |  | Ducted Indoor Units |  |  | 55000 |  |  | 18.8 | 9.3 | 55000 |  |  | 46000 | 83.64% | 1.9 | Both | 1145 | 4.58 | HMSV-A-CB | N/A
207643000 | Mini/Multi Split | ARCOAIRE | DLCMHBH48EAK |  | Ducted Indoor Units |  |  | 47000 |  |  | 20.9 | 8.9 | 49000 |  |  | 42500 | 86.73% | 2 | Both | 980 | 3.92 | HMSV-A-CB | Yes
207643084 | Mini/Multi Split | KEEPRITE | DLCMHBH48EAK |  | Ducted Indoor Units |  |  | 47000 |  |  | 20.9 | 8.9 | 49000 |  |  | 42500 | 86.73% | 2 | Both | 980 | 3.92 | HMSV-A-CB | Yes
207643168 | Mini/Multi Split | SMART COMFORT | DLCMHBH48EAK |  | Ducted Indoor Units |  |  | 47000 |  |  | 20.9 | 8.9 | 49000 |  |  | 42500 | 86.73% | 2 | Both | 980 | 3.92 | HMSV-A-CB | Yes
214377757 | Mini/Multi Split | COMFORT-AIRE | A-VMH36QV-1A |  | Ducted Indoor Units |  |  | 36000 |  |  | 19.4 | 10 | 36000 |  |  | 36000 | 100% | 1.9 | Both | 750 | 3 | HMSV-A-CB | Yes
213350251 | Mini/Multi Split | TOSHIBA CARRIER | MCY-MAP0607HS-UL* |  | Ducted Indoor Units |  |  | 60000 |  |  | 18.4 | 9.8 | 66000 |  |  | 46500 | 70.45% | 2.2 | Both | 1250 | 5 | HMSV-A-CB | N/A
8033585 | Mini/Multi Split | FUJITSU | AOU18RLXFZH |  | Ducted Indoor Units |  |  | 18000 |  |  | 19 | 9 | 22000 |  |  | 22000 | 100% | 1.84 | Both | 375 | 1.5 | HMSV-A-CB | Both
8033742 | Mini/Multi Split | FUJITSU | AOU24RLXFZH |  | Ducted Indoor Units |  |  | 22000 |  |  | 17.8 | 9.2 | 25000 |  |  | 25600 | 102.4% | 2.06 | Both | 457.5 | 1.83 | HMSV-A-CB | Both
8717932 | Mini/Multi Split | LG | ARUN038GSS4 |  | Ducted Indoor Units |  |  | 38000 |  |  | 20.1 | 10.6 | 51000 |  |  | 39000 | 76.47% | 2.16 | Both | 792.5 | 3.17 | HMSV-A-CB | N/A
8717930 | Mini/Multi Split | LG | ARUN048GSS4 |  | Ducted Indoor Units |  |  | 48000 |  |  | 20 | 10.2 | 54500 |  |  | 39000 | 71.56% | 2.16 | Both | 1000 | 4 | HMSV-A-CB | N/A
8908616 | Mini/Multi Split | FUJITSU | AOU36RLXFZH |  | Ducted Indoor Units |  |  | 35200 |  |  | 18 | 8.7 | 36400 |  |  | 36400 | 100% | 2.02 | Both | 732.5 | 2.93 | HMSV-A-CB | Both
212925475 | Mini/Multi Split | Mitsubishi Electric | MXZ-3C30NAHZ4-** |  | Ducted Indoor Units |  |  | 27400 |  |  | 16 | 8.5 | 27600 |  |  | 26800 | 97.1% | 1.75 | Both | 570 | 2.28 | HMSV-A-CB | Yes
208132542 | Mini/Multi Split | MDV | M5OA-55HFN1-M-[X](2) |  | Ducted Indoor Units |  |  | 55000 |  |  | 18.8 | 9.3 | 55000 |  |  | 46000 | 83.64% | 1.9 | Both | 1145 | 4.58 | HMSV-A-CB | Yes
212925481 | Mini/Multi Split | American Standard / Mitsubishi Electric | NTXMPH30A132C** |  | Ducted Indoor Units |  |  | 27400 |  |  | 16 | 8.5 | 27600 |  |  | 26800 | 97.1% | 1.75 | Both | 570 | 2.28 | HMSV-A-CB | N/A
212925485 | Mini/Multi Split | Trane / Mitsubishi Electric | NTXMPH30A132C** |  | Ducted Indoor Units |  |  | 27400 |  |  | 16 | 8.5 | 27600 |  |  | 26800 | 97.1% | 1.75 | Both | 570 | 2.28 | HMSV-A-CB | N/A
10052878 | Mini/Multi Split | TOSHIBA CARRIER | MCY-MAP0487HS-UL |  | Ducted Indoor Units |  |  | 48000 |  |  | 17.2 | 9.5 | 54000 |  |  | 37800 | 70% | 2.5 | Both | 1000 | 4 | HMSV-A-CB | N/A
10070563 | Mini/Multi Split | LG | ARUN024GSS4 |  | Ducted Indoor Units |  |  | 24000 |  |  | 18.15 | 10.2 | 31200 |  |  | 26200 | 83.97% | 2.16 | Both | 500 | 2 | HMSV-A-CB | Both
10147096 | Mini/Multi Split | SAMSUNG | AM060MXMDCH |  | Ducted Indoor Units |  |  | 60000 |  |  | 16.5 | 9.5 | 66000 |  |  | 47000 | 71.21% | 1.9 | Both | 1250 | 5 | HMSV-A-CB | Yes
10221208 | Mini/Multi Split | PANASONIC | CU-2E18SBU-5 |  | Ducted Indoor Units |  |  | 16700 |  |  | 19 | 8.8 | 20200 |  |  | 17700 | 87.62% | 2 | Both | 347.5 | 1.39 | HMSV-A-CB | Yes
10221209 | Mini/Multi Split | PANASONIC | CU-3E19RBU-5 |  | Ducted Indoor Units |  |  | 19000 |  |  | 18.5 | 8.8 | 26000 |  |  | 18800 | 72.31% | 1.85 | Both | 395 | 1.58 | HMSV-A-CB | N/A
10445377 | Mini/Multi Split | LG | LMU300HHV |  | Ducted Indoor Units |  |  | 24600 |  |  | 17.5 | 9.2 | 27000 |  |  | 23000 | 85.19% | 1.85 | Both | 512.5 | 2.05 | HMSV-A-CB | Both
10514711 | Mini/Multi Split | LG | ARUN060GSS4 |  | Ducted Indoor Units |  |  | 60000 |  |  | 16.2 | 9.1 | 67000 |  |  | 50000 | 74.63% | 1.83 | Both | 1250 | 5 | HMSV-A-CB | Yes
10445373 | Mini/Multi Split | LG | LMU180HHV |  | Ducted Indoor Units |  |  | 16500 |  |  | 17.5 | 8.6 | 22000 |  |  | 19800 | 90% | 1.83 | Both | 345 | 1.38 | HMSV-A-CB | Both
10445375 | Mini/Multi Split | LG | LMU240HHV |  | Ducted Indoor Units |  |  | 20000 |  |  | 17 | 9.2 | 24000 |  |  | 21600 | 90% | 1.83 | Both | 417.5 | 1.67 | HMSV-A-CB | Both
10595420 | Mini/Multi Split | RHEEM | ROMH18FXZHJ |  | Ducted Indoor Units |  |  | 18000 |  |  | 19 | 9 | 22000 |  |  | 22000 | 100% | 1.84 | Both | 375 | 1.5 | HMSV-A-CB | N/A
10595421 | Mini/Multi Split | RUUD | UOMH18FXZHJ |  | Ducted Indoor Units |  |  | 18000 |  |  | 19 | 9 | 22000 |  |  | 22000 | 100% | 1.84 | Both | 375 | 1.5 | HMSV-A-CB | N/A
10595426 | Mini/Multi Split | RHEEM | ROMH24FXZHJ |  | Ducted Indoor Units |  |  | 22000 |  |  | 17.8 | 9.2 | 25000 |  |  | 25600 | 102.4% | 2.06 | Both | 457.5 | 1.83 | HMSV-A-CB | N/A
10595427 | Mini/Multi Split | RUUD | UOMH24FXZHJ |  | Ducted Indoor Units |  |  | 22000 |  |  | 17.8 | 9.2 | 25000 |  |  | 25600 | 102.4% | 2.06 | Both | 457.5 | 1.83 | HMSV-A-CB | N/A
202064264 | Mini/Multi Split | SAMSUNG | AM036NXMDCR |  | Ducted Indoor Units |  |  | 38000 |  |  | 16.5 | 8.2 | 42000 |  |  | 31000 | 73.81% | 1.9 | Both | 792.5 | 3.17 | HMSV-A-CB | Yes
202083773 | Mini/Multi Split | SAMSUNG | AM048NXMDCR |  | Ducted Indoor Units |  |  | 48000 |  |  | 17.2 | 8.8 | 54000 |  |  | 38000 | 70.37% | 1.9 | Both | 1000 | 4 | HMSV-A-CB | Yes
202083811 | Mini/Multi Split | SAMSUNG | AM053NXMDCR |  | Ducted Indoor Units |  |  | 53000 |  |  | 17.5 | 8.8 | 61000 |  |  | 43000 | 70.49% | 1.9 | Both | 1105 | 4.42 | HMSV-A-CB | Yes
202084065 | Mini/Multi Split | SAMSUNG | AM060NXMDCR |  | Ducted Indoor Units |  |  | 60000 |  |  | 16.5 | 9.5 | 66000 |  |  | 47000 | 71.21% | 1.9 | Both | 1250 | 5 | HMSV-A-CB | Yes
203446790 | Mini/Multi Split | HISENSE | AMW3-24U3SAA |  | Ducted Indoor Units |  |  | 24000 |  |  | 21 | 8.6 | 24600 |  |  | 24000 | 97.56% | 1.84 | Both | 500 | 2 | HMSV-A-CB | Yes
203459336 | Mini/Multi Split | HISENSE | AMW4-36U3STA |  | Ducted Indoor Units |  |  | 32000 |  |  | 19.5 | 8.9 | 37600 |  |  | 36000 | 95.74% | 1.84 | Both | 667.5 | 2.67 | HMSV-A-CB | Yes
203994973 | Mini/Multi Split | YORK | YVAHP036B21S* |  | Ducted Indoor Units |  |  | 36000 |  |  | 18.5 | 9.5 | 40000 |  |  | 31600 | 79% | 1.77 | Both | 750 | 3 | HMSV-A-CB | No
203994975 | Mini/Multi Split | HITACHI | HVAHP036B21S* |  | Ducted Indoor Units |  |  | 36000 |  |  | 18.5 | 9.5 | 40000 |  |  | 31600 | 79% | 1.77 | Both | 750 | 3 | HMSV-A-CB | No
203994979 | Mini/Multi Split | Coleman | CVAHP036B21S* |  | Ducted Indoor Units |  |  | 36000 |  |  | 18.5 | 9.5 | 40000 |  |  | 31600 | 79% | 1.77 | Both | 750 | 3 | HMSV-A-CB | No
203996910 | Mini/Multi Split | FRIEDRICH | FPHMR36A3A |  | Ducted Indoor Units |  |  | 32000 |  |  | 19.5 | 8.9 | 37600 |  |  | 36000 | 95.74% | 1.84 | Both | 667.5 | 2.67 | HMSV-A-CB | Yes
204005731 | Mini/Multi Split | FRIEDRICH | FPHMR24A3A |  | Ducted Indoor Units |  |  | 24000 |  |  | 21 | 8.6 | 24600 |  |  | 24000 | 97.56% | 1.84 | Both | 500 | 2 | HMSV-A-CB | Yes
204032224 | Mini/Multi Split | HAXXAIR | HVHM-24T2D |  | Ducted Indoor Units |  |  | 24000 |  |  | 21 | 8.6 | 24600 |  |  | 24000 | 97.56% | 1.84 | Both | 500 | 2 | HMSV-A-CB | Yes
204032225 | Mini/Multi Split | HAXXAIR | HVHM-36T2D |  | Ducted Indoor Units |  |  | 32000 |  |  | 19.5 | 8.9 | 37600 |  |  | 36000 | 95.74% | 1.84 | Both | 667.5 | 2.67 | HMSV-A-CB | Yes
213886039 | Mini/Multi Split | SLIMAIR | SHC2Z18VE2AG |  | Ducted Indoor Units |  |  | 19000 |  |  | 19 | 9.3 | 20000 |  |  | 19000 | 95% | 1.85 | Both | 395 | 1.58 | HMSV-A-CB | N/A
213886042 | Mini/Multi Split | SLIMAIR | SHC3Z27VE2AG |  | Ducted Indoor Units |  |  | 28000 |  |  | 20 | 9.5 | 28000 |  |  | 25000 | 89.29% | 1.8 | Both | 582.5 | 2.33 | HMSV-A-CB | N/A
213886048 | Mini/Multi Split | SLIMAIR | SHC5Z48VE2AG |  | Ducted Indoor Units |  |  | 47000 |  |  | 20.9 | 8.9 | 49000 |  |  | 42500 | 86.73% | 2 | Both | 980 | 3.92 | HMSV-A-CB | N/A
204462798 | Mini/Multi Split | AIR-CON | AMSCI4H4S24 |  | Ducted Indoor Units |  |  | 24000 |  |  | 21 | 8.6 | 24600 |  |  | 24000 | 97.56% | 1.84 | Both | 500 | 2 | HMSV-A-CB | Yes
204462799 | Mini/Multi Split | AIR-CON | AMSCI4H4S36 |  | Ducted Indoor Units |  |  | 32000 |  |  | 19.5 | 8.9 | 37600 |  |  | 36000 | 95.74% | 1.84 | Both | 667.5 | 2.67 | HMSV-A-CB | Yes
213886051 | Mini/Multi Split | SLIMAIR | SHC5Z55VE2AG |  | Ducted Indoor Units |  |  | 55000 |  |  | 18.8 | 9.3 | 55000 |  |  | 46000 | 83.64% | 1.9 | Both | 1145 | 4.58 | HMSV-A-CB | N/A
213927656 | Mini/Multi Split | Bladex | BME20A-18SPHP1 |  | Ducted Indoor Units |  |  | 18000 |  |  | 19 | 9.8 | 19000 |  |  | 13300 | 70% | 2 | Both | 375 | 1.5 | HMSV-A-CB | N/A
204631559 | Mini/Multi Split | MIDEA | MV1-36DMN1-(C) |  | Ducted Indoor Units |  |  | 36000 |  |  | 17 | 9.2 | 37000 |  |  | 26000 | 70.27% | 1.9 | Both | 750 | 3 | HMSV-A-CB | N/A
204631569 | Mini/Multi Split | LENNOX | VPB036H4M-3P |  | Ducted Indoor Units |  |  | 36000 |  |  | 17 | 9.2 | 37000 |  |  | 26000 | 70.27% | 1.9 | Both | 750 | 3 | HMSV-A-CB | N/A
204793304 | Mini/Multi Split | DIAL | 24000Z-03-O |  | Ducted Indoor Units |  |  | 24000 |  |  | 21 | 8.6 | 24600 |  |  | 24000 | 97.56% | 1.84 | Both | 500 | 2 | HMSV-A-CB | Yes
204793305 | Mini/Multi Split | DIAL | 36000Z-04-O |  | Ducted Indoor Units |  |  | 32000 |  |  | 19.5 | 8.9 | 37600 |  |  | 36000 | 95.74% | 1.84 | Both | 667.5 | 2.67 | HMSV-A-CB | Yes
204816625 | Mini/Multi Split | HISENSE | AMW2-18U3SFA |  | Ducted Indoor Units |  |  | 18000 |  |  | 19 | 9.4 | 20200 |  |  | 18000 | 89.11% | 1.84 | Both | 375 | 1.5 | HMSV-A-CB | N/A
214056552 | Mini/Multi Split | AIR TECH | ATVO36NGUG2 |  | Ducted Indoor Units |  |  | 36000 |  |  | 18.5 | 8.7 | 36000 |  |  | 25200 | 70% | 2.2 | Both | 750 | 3 | HMSV-A-CB | N/A
214056547 | Mini/Multi Split | AIR TECH | ATVO60NGUG2 |  | Ducted Indoor Units |  |  | 60000 |  |  | 17 | 8.3 | 60000 |  |  | 42000 | 70% | 1.9 | Both | 1250 | 5 | HMSV-A-CB | N/A
214056549 | Mini/Multi Split | AIR TECH | ATVO48NGUG2 |  | Ducted Indoor Units |  |  | 48000 |  |  | 17.1 | 8.55 | 48000 |  |  | 33600 | 70% | 2 | Both | 1000 | 4 | HMSV-A-CB | N/A
212528007 | Mini/Multi Split | TK'S | T2C-18HFN1* |  | Ducted Indoor Units |  |  | 18000 |  |  | 19 | 9.8 | 19000 |  |  | 13300 | 70% | 2 | Both | 375 | 1.5 | HMSV-A-CB | N/A
205123811 | Mini/Multi Split | HISENSE | AMW5-42U3STA |  | Ducted Indoor Units |  |  | 41000 |  |  | 18 | 8.8 | 45000 |  |  | 36000 | 80% | 1.84 | Both | 855 | 3.42 | HMSV-A-CB | N/A
205141511 | Mini/Multi Split | FRIEDRICH | FPHMR42A3A |  | Ducted Indoor Units |  |  | 41000 |  |  | 18 | 8.8 | 45000 |  |  | 36000 | 80% | 1.84 | Both | 855 | 3.42 | HMSV-A-CB | N/A
205142812 | Mini/Multi Split | SAMSUNG | AM053TXMDCH |  | Ducted Indoor Units |  |  | 53000 |  |  | 17.5 | 8.8 | 61000 |  |  | 43000 | 70.49% | 1.9 | Both | 1105 | 4.42 | HMSR-A-CB | Yes
205230038 | Mini/Multi Split | SAMSUNG | AM036TXMDCH |  | Ducted Indoor Units |  |  | 38000 |  |  | 16.5 | 8.2 | 42000 |  |  | 31000 | 73.81% | 1.9 | Both | 792.5 | 3.17 | HMSR-A-CB | Yes
205230039 | Mini/Multi Split | SAMSUNG | AM048TXMDCH |  | Ducted Indoor Units |  |  | 48000 |  |  | 17.2 | 8.8 | 54000 |  |  | 38000 | 70.37% | 1.9 | Both | 1000 | 4 | HMSR-A-CB | Yes
205150425 | Mini/Multi Split | AIR-CON | AMSCI4H4S42 |  | Ducted Indoor Units |  |  | 41000 |  |  | 18 | 8.8 | 45000 |  |  | 36000 | 80% | 1.84 | Both | 855 | 3.42 | HMSV-A-CB | N/A
205150431 | Mini/Multi Split | AIR-CON | AMSCI4H4S18 |  | Ducted Indoor Units |  |  | 18000 |  |  | 19 | 9.4 | 20200 |  |  | 18000 | 89.11% | 1.84 | Both | 375 | 1.5 | HMSV-A-CB | N/A
205150428 | Mini/Multi Split | FRIEDRICH | FPHMR18A3A |  | Ducted Indoor Units |  |  | 18000 |  |  | 19 | 9.4 | 20200 |  |  | 18000 | 89.11% | 1.84 | Both | 375 | 1.5 | HMSV-A-CB | N/A
205967236 | Mini/Multi Split | LG | ARUM048GSS5 |  | Ducted Indoor Units |  |  | 48000 |  |  | 17 | 10 | 56000 |  |  | 48000 | 85.71% | 1.83 | Both | 1000 | 4 | HMSR-A-CB | Both
206221521 | Mini/Multi Split | RUUD | ROMH18FXZHJ |  | Ducted Indoor Units |  |  | 18000 |  |  | 19 | 9 | 22000 |  |  | 22000 | 100% | 1.84 | Both | 375 | 1.5 | HMSV-A-CB | N/A
206221524 | Mini/Multi Split | RUUD | ROMH24FXZHJ |  | Ducted Indoor Units |  |  | 22000 |  |  | 17.8 | 9.2 | 25000 |  |  | 25600 | 102.4% | 2.06 | Both | 457.5 | 1.83 | HMSV-A-CB | N/A
206714974 | Mini/Multi Split | MDV | M2OI-18HFN1-M |  | Ducted Indoor Units |  |  | 19000 |  |  | 19 | 9.3 | 20000 |  |  | 19000 | 95% | 1.85 | Both | 395 | 1.58 | HMSV-A-CB | Yes
206714985 | Mini/Multi Split | MDV | M5OG-48HFN1-M-[X]-20 |  | Ducted Indoor Units |  |  | 47000 |  |  | 20.9 | 8.9 | 49000 |  |  | 42500 | 86.73% | 2 | Both | 980 | 3.92 | HMSV-A-CB | Yes
206714980 | Mini/Multi Split | MDV | M2OA-18HFN1-M |  | Ducted Indoor Units |  |  | 18000 |  |  | 19 | 9.8 | 19000 |  |  | 13300 | 70% | 2 | Both | 375 | 1.5 | HMSV-A-CB | Yes
206714982 | Mini/Multi Split | MDV | M3OI-28HFN1-M |  | Ducted Indoor Units |  |  | 28000 |  |  | 20 | 9.5 | 28000 |  |  | 25000 | 89.29% | 1.8 | Both | 582.5 | 2.33 | HMSV-A-CB | Yes
206717003 | Mini/Multi Split | LG | LMU601HV |  | Ducted Indoor Units |  |  | 60000 |  |  | 18.5 | 9.5 | 64000 |  |  | 45000 | 70.31% | 1.97 | Both | 1250 | 5 | HMSV-A-CB | Yes
206717006 | Mini/Multi Split | LG | LMU361HHV |  | Ducted Indoor Units |  |  | 36000 |  |  | 19 | 10 | 45000 |  |  | 40500 | 90% | 1.93 | Both | 750 | 3 | HMSV-A-CB | Both
206717008 | Mini/Multi Split | LG | LMU421HHV |  | Ducted Indoor Units |  |  | 42000 |  |  | 19 | 10 | 48000 |  |  | 43000 | 89.58% | 1.92 | Both | 875 | 3.5 | HMSV-A-CB | Both
206717009 | Mini/Multi Split | LG | LMU480HHV |  | Ducted Indoor Units |  |  | 48000 |  |  | 18.5 | 10 | 52500 |  |  | 47000 | 89.52% | 2.02 | Both | 1000 | 4 | HMSV-A-CB | Both
206764069 | Mini/Multi Split | FRANKLIN | MST183E23MHAA |  | Ducted Indoor Units |  |  | 19000 |  |  | 19 | 9.3 | 20000 |  |  | 19000 | 95% | 1.85 | Both | 395 | 1.58 | HMSV-A-CB | N/A
207590853 | Mini/Multi Split | Convectair | 8522-C48-O |  | Ducted Indoor Units |  |  | 47000 |  |  | 20.9 | 8.9 | 49000 |  |  | 42500 | 86.73% | 2 | Both | 980 | 3.92 | HMSV-A-CB | Yes
207590847 | Mini/Multi Split | Convectair | 8222-C18-O |  | Ducted Indoor Units |  |  | 19000 |  |  | 19 | 9.3 | 20000 |  |  | 19000 | 95% | 1.85 | Both | 395 | 1.58 | HMSV-A-CB | Yes
207590850 | Mini/Multi Split | Convectair | 8322-C27-O |  | Ducted Indoor Units |  |  | 28000 |  |  | 20 | 9.5 | 28000 |  |  | 25000 | 89.29% | 1.8 | Both | 582.5 | 2.33 | HMSV-A-CB | Yes
207617651 | Mini/Multi Split | MDV | M3OJ-24HFN1-M |  | Ducted Indoor Units |  |  | 24000 |  |  | 21.3 | 9.7 | 24000 |  |  | 18000 | 75% | 1.9 | Both | 500 | 2 | HMSV-A-CB | Yes
207617659 | Mini/Multi Split | MDV | M5OG-42HFN1-M-[X] |  | Ducted Indoor Units |  |  | 43000 |  |  | 18.7 | 9.6 | 43000 |  |  | 42500 | 98.84% | 2 | Both | 895 | 3.58 | HMSV-A-CB | Yes
207617656 | Mini/Multi Split | MDV | M3OI-24HFN1-M |  | Ducted Indoor Units |  |  | 24000 |  |  | 19.4 | 9.9 | 24000 |  |  | 24000 | 100% | 1.8 | Both | 500 | 2 | HMSV-A-CB | Yes
207641239 | Mini/Multi Split | MDV | M2OA-18HFN1-M* |  | Ducted Indoor Units |  |  | 18000 |  |  | 19 | 9.8 | 19000 |  |  | 13300 | 70% | 2 | Both | 375 | 1.5 | HMSV-A-CB | Yes
207641241 | Mini/Multi Split | MDV | M3OJ-24HFN1-M* |  | Ducted Indoor Units |  |  | 24000 |  |  | 21.3 | 9.7 | 24000 |  |  | 18000 | 75% | 1.9 | Both | 500 | 2 | HMSV-A-CB | Yes
207641247 | Mini/Multi Split | MDV | M3OI-28HFN1-M* |  | Ducted Indoor Units |  |  | 28000 |  |  | 20 | 9.5 | 28000 |  |  | 25000 | 89.29% | 1.8 | Both | 582.5 | 2.33 | HMSV-A-CB | Yes
207641250 | Mini/Multi Split | MDV | M5OG-48HFN1-M-[X]-20* |  | Ducted Indoor Units |  |  | 47000 |  |  | 20.9 | 8.9 | 49000 |  |  | 42500 | 86.73% | 2 | Both | 980 | 3.92 | HMSV-A-CB | Yes
207641277 | Mini/Multi Split | NOVAIR | LEA18MZ-2P-25SK-O |  | Ducted Indoor Units |  |  | 18000 |  |  | 19 | 9.8 | 19000 |  |  | 13300 | 70% | 2 | Both | 375 | 1.5 | HMSV-A-CB | Yes
207641280 | Mini/Multi Split | BLUERIDGE | BMM18C |  | Ducted Indoor Units |  |  | 18000 |  |  | 19 | 9.8 | 19000 |  |  | 13300 | 70% | 2 | Both | 375 | 1.5 | HMSV-A-CB | Yes
207641292 | Mini/Multi Split | BLUERIDGE | BMM18HHC |  | Ducted Indoor Units |  |  | 19000 |  |  | 19 | 9.3 | 20000 |  |  | 19000 | 95% | 1.85 | Both | 395 | 1.58 | HMSV-A-CB | Yes
207641294 | Mini/Multi Split | BLUERIDGE | BMM27HHC |  | Ducted Indoor Units |  |  | 28000 |  |  | 20 | 9.5 | 28000 |  |  | 25000 | 89.29% | 1.8 | Both | 582.5 | 2.33 | HMSV-A-CB | N/A
207641301 | Mini/Multi Split | BLUERIDGE | BMM48HHC |  | Ducted Indoor Units |  |  | 47000 |  |  | 20.9 | 8.9 | 49000 |  |  | 42500 | 86.73% | 2 | Both | 980 | 3.92 | HMSV-A-CB | Yes
207641305 | Mini/Multi Split | LBG Products | LMHB18DO |  | Ducted Indoor Units |  |  | 18000 |  |  | 19 | 9.8 | 19000 |  |  | 13300 | 70% | 2 | Both | 375 | 1.5 | HMSV-A-CB | Yes
207641317 | Mini/Multi Split | LBG Products | LMUHB18DO |  | Ducted Indoor Units |  |  | 19000 |  |  | 19 | 9.3 | 20000 |  |  | 19000 | 95% | 1.85 | Both | 395 | 1.58 | HMSV-A-CB | Yes
207641319 | Mini/Multi Split | LBG Products | LMUHB27DO |  | Ducted Indoor Units |  |  | 28000 |  |  | 20 | 9.5 | 28000 |  |  | 25000 | 89.29% | 1.8 | Both | 582.5 | 2.33 | HMSV-A-CB | Yes
207641326 | Mini/Multi Split | LBG Products | LMUHB48DO |  | Ducted Indoor Units |  |  | 47000 |  |  | 20.9 | 8.9 | 49000 |  |  | 42500 | 86.73% | 2 | Both | 980 | 3.92 | HMSV-A-CB | Yes
207641330 | Mini/Multi Split | SENVILLE | SENA/18HF/MOQ |  | Ducted Indoor Units |  |  | 18000 |  |  | 19 | 9.8 | 19000 |  |  | 13300 | 70% | 2 | Both | 375 | 1.5 | HMSV-A-CB | Yes
207642877 | Mini/Multi Split | CARRIER | 38MGRBQ18BA3 |  | Ducted Indoor Units |  |  | 18000 |  |  | 19 | 9.8 | 19000 |  |  | 13300 | 70% | 2 | Both | 375 | 1.5 | HMSV-A-CB | Yes
207642880 | Mini/Multi Split | CARRIER | 38MGHBQ24CA3 |  | Ducted Indoor Units |  |  | 24000 |  |  | 21.3 | 9.7 | 24000 |  |  | 18000 | 75% | 1.9 | Both | 500 | 2 | HMSV-A-CB | Yes
207642889 | Mini/Multi Split | CARRIER | 38MGHBQ48EA3 |  | Ducted Indoor Units |  |  | 47000 |  |  | 20.9 | 8.9 | 49000 |  |  | 42500 | 86.73% | 2 | Both | 980 | 3.92 | HMSV-A-CB | Yes
207642898 | Mini/Multi Split | BRYANT | 38MGRBQ18BA3 |  | Ducted Indoor Units |  |  | 18000 |  |  | 19 | 9.8 | 19000 |  |  | 13300 | 70% | 2 | Both | 375 | 1.5 | HMSV-A-CB | Yes
207642901 | Mini/Multi Split | BRYANT | 38MGHBQ24CA3 |  | Ducted Indoor Units |  |  | 24000 |  |  | 21.3 | 9.7 | 24000 |  |  | 18000 | 75% | 1.9 | Both | 500 | 2 | HMSV-A-CB | Yes
207642910 | Mini/Multi Split | BRYANT | 38MGHBQ48EA3 |  | Ducted Indoor Units |  |  | 47000 |  |  | 20.9 | 8.9 | 49000 |  |  | 42500 | 86.73% | 2 | Both | 980 | 3.92 | HMSV-A-CB | Yes
207642919 | Mini/Multi Split | PAYNE | 38MGRBQ18BA3 |  | Ducted Indoor Units |  |  | 18000 |  |  | 19 | 9.8 | 19000 |  |  | 13300 | 70% | 2 | Both | 375 | 1.5 | HMSV-A-CB | Yes
207642922 | Mini/Multi Split | PAYNE | 38MGHBQ24CA3 |  | Ducted Indoor Units |  |  | 24000 |  |  | 21.3 | 9.7 | 24000 |  |  | 18000 | 75% | 1.9 | Both | 500 | 2 | HMSV-A-CB | Yes
207642931 | Mini/Multi Split | PAYNE | 38MGHBQ48EA3 |  | Ducted Indoor Units |  |  | 47000 |  |  | 20.9 | 8.9 | 49000 |  |  | 42500 | 86.73% | 2 | Both | 980 | 3.92 | HMSV-A-CB | Yes
207642940 | Mini/Multi Split | Weathermaker | 38MGRBQ18BA3 |  | Ducted Indoor Units |  |  | 18000 |  |  | 19 | 9.8 | 19000 |  |  | 13300 | 70% | 2 | Both | 375 | 1.5 | HMSV-A-CB | Yes
207642943 | Mini/Multi Split | Weathermaker | 38MGHBQ24CA3 |  | Ducted Indoor Units |  |  | 24000 |  |  | 21.3 | 9.7 | 24000 |  |  | 18000 | 75% | 1.9 | Both | 500 | 2 | HMSV-A-CB | Yes
207642952 | Mini/Multi Split | Weathermaker | 38MGHBQ48EA3 |  | Ducted Indoor Units |  |  | 47000 |  |  | 20.9 | 8.9 | 49000 |  |  | 42500 | 86.73% | 2 | Both | 980 | 3.92 | HMSV-A-CB | Yes
207642961 | Mini/Multi Split | MIDEA | 38MGRBQ18BA3 |  | Ducted Indoor Units |  |  | 18000 |  |  | 19 | 9.8 | 19000 |  |  | 13300 | 70% | 2 | Both | 375 | 1.5 | HMSV-A-CB | Yes
207642964 | Mini/Multi Split | MIDEA | 38MGHBQ24CA3 |  | Ducted Indoor Units |  |  | 24000 |  |  | 21.3 | 9.7 | 24000 |  |  | 18000 | 75% | 1.9 | Both | 500 | 2 | HMSV-A-CB | Yes
207642973 | Mini/Multi Split | MIDEA | 38MGHBQ48EA3 |  | Ducted Indoor Units |  |  | 47000 |  |  | 20.9 | 8.9 | 49000 |  |  | 42500 | 86.73% | 2 | Both | 980 | 3.92 | HMSV-A-CB | Yes
207642988 | Mini/Multi Split | ARCOAIRE | DLCMRBH18BAK |  | Ducted Indoor Units |  |  | 18000 |  |  | 19 | 9.8 | 19000 |  |  | 13300 | 70% | 2 | Both | 375 | 1.5 | HMSV-A-CB | Yes
207642991 | Mini/Multi Split | ARCOAIRE | DLCMHBH24CAK |  | Ducted Indoor Units |  |  | 24000 |  |  | 21.3 | 9.7 | 24000 |  |  | 18000 | 75% | 1.9 | Both | 500 | 2 | HMSV-A-CB | Yes
207643009 | Mini/Multi Split | COMFORTMAKER | DLCMRBH18BAK |  | Ducted Indoor Units |  |  | 18000 |  |  | 19 | 9.8 | 19000 |  |  | 13300 | 70% | 2 | Both | 375 | 1.5 | HMSV-A-CB | Yes
207643012 | Mini/Multi Split | COMFORTMAKER | DLCMHBH24CAK |  | Ducted Indoor Units |  |  | 24000 |  |  | 21.3 | 9.7 | 24000 |  |  | 18000 | 75% | 1.9 | Both | 500 | 2 | HMSV-A-CB | Yes
207643021 | Mini/Multi Split | COMFORTMAKER | DLCMHBH48EAK |  | Ducted Indoor Units |  |  | 47000 |  |  | 20.9 | 8.9 | 49000 |  |  | 42500 | 86.73% | 2 | Both | 980 | 3.92 | HMSV-A-CB | Yes
207643030 | Mini/Multi Split | DAY & NIGHT | DLCMRBH18BAK |  | Ducted Indoor Units |  |  | 18000 |  |  | 19 | 9.8 | 19000 |  |  | 13300 | 70% | 2 | Both | 375 | 1.5 | HMSV-A-CB | Yes
207643033 | Mini/Multi Split | DAY & NIGHT | DLCMHBH24CAK |  | Ducted Indoor Units |  |  | 24000 |  |  | 21.3 | 9.7 | 24000 |  |  | 18000 | 75% | 1.9 | Both | 500 | 2 | HMSV-A-CB | Yes
207643042 | Mini/Multi Split | DAY & NIGHT | DLCMHBH48EAK |  | Ducted Indoor Units |  |  | 47000 |  |  | 20.9 | 8.9 | 49000 |  |  | 42500 | 86.73% | 2 | Both | 980 | 3.92 | HMSV-A-CB | Yes
207643051 | Mini/Multi Split | HEIL | DLCMRBH18BAK |  | Ducted Indoor Units |  |  | 18000 |  |  | 19 | 9.8 | 19000 |  |  | 13300 | 70% | 2 | Both | 375 | 1.5 | HMSV-A-CB | Yes
207643054 | Mini/Multi Split | HEIL | DLCMHBH24CAK |  | Ducted Indoor Units |  |  | 24000 |  |  | 21.3 | 9.7 | 24000 |  |  | 18000 | 75% | 1.9 | Both | 500 | 2 | HMSV-A-CB | Yes
207643063 | Mini/Multi Split | HEIL | DLCMHBH48EAK |  | Ducted Indoor Units |  |  | 47000 |  |  | 20.9 | 8.9 | 49000 |  |  | 42500 | 86.73% | 2 | Both | 980 | 3.92 | HMSV-A-CB | Yes
207643072 | Mini/Multi Split | KEEPRITE | DLCMRBH18BAK |  | Ducted Indoor Units |  |  | 18000 |  |  | 19 | 9.8 | 19000 |  |  | 13300 | 70% | 2 | Both | 375 | 1.5 | HMSV-A-CB | Yes
207643075 | Mini/Multi Split | KEEPRITE | DLCMHBH24CAK |  | Ducted Indoor Units |  |  | 24000 |  |  | 21.3 | 9.7 | 24000 |  |  | 18000 | 75% | 1.9 | Both | 500 | 2 | HMSV-A-CB | Yes
207643093 | Mini/Multi Split | KENMORE | DLCMRBH18BAK |  | Ducted Indoor Units |  |  | 18000 |  |  | 19 | 9.8 | 19000 |  |  | 13300 | 70% | 2 | Both | 375 | 1.5 | HMSV-A-CB | Yes
207643096 | Mini/Multi Split | KENMORE | DLCMHBH24CAK |  | Ducted Indoor Units |  |  | 24000 |  |  | 21.3 | 9.7 | 24000 |  |  | 18000 | 75% | 1.9 | Both | 500 | 2 | HMSV-A-CB | Yes
207643105 | Mini/Multi Split | KENMORE | DLCMHBH48EAK |  | Ducted Indoor Units |  |  | 47000 |  |  | 20.9 | 8.9 | 49000 |  |  | 42500 | 86.73% | 2 | Both | 980 | 3.92 | HMSV-A-CB | Yes
207643114 | Mini/Multi Split | MIDEA | DLCMRBH18BAK |  | Ducted Indoor Units |  |  | 18000 |  |  | 19 | 9.8 | 19000 |  |  | 13300 | 70% | 2 | Both | 375 | 1.5 | HMSV-A-CB | Yes
207643117 | Mini/Multi Split | MIDEA | DLCMHBH24CAK |  | Ducted Indoor Units |  |  | 24000 |  |  | 21.3 | 9.7 | 24000 |  |  | 18000 | 75% | 1.9 | Both | 500 | 2 | HMSV-A-CB | Yes
207643126 | Mini/Multi Split | MIDEA | DLCMHBH48EAK |  | Ducted Indoor Units |  |  | 47000 |  |  | 20.9 | 8.9 | 49000 |  |  | 42500 | 86.73% | 2 | Both | 980 | 3.92 | HMSV-A-CB | Yes
207643135 | Mini/Multi Split | TEMPSTAR | DLCMRBH18BAK |  | Ducted Indoor Units |  |  | 18000 |  |  | 19 | 9.8 | 19000 |  |  | 13300 | 70% | 2 | Both | 375 | 1.5 | HMSV-A-CB | Yes
207643138 | Mini/Multi Split | TEMPSTAR | DLCMHBH24CAK |  | Ducted Indoor Units |  |  | 24000 |  |  | 21.3 | 9.7 | 24000 |  |  | 18000 | 75% | 1.9 | Both | 500 | 2 | HMSV-A-CB | Yes
207643147 | Mini/Multi Split | TEMPSTAR | DLCMHBH48EAK |  | Ducted Indoor Units |  |  | 47000 |  |  | 20.9 | 8.9 | 49000 |  |  | 42500 | 86.73% | 2 | Both | 980 | 3.92 | HMSV-A-CB | Yes
207643156 | Mini/Multi Split | SMART COMFORT | DLCMRBH18BAK |  | Ducted Indoor Units |  |  | 18000 |  |  | 19 | 9.8 | 19000 |  |  | 13300 | 70% | 2 | Both | 375 | 1.5 | HMSV-A-CB | Yes
207643159 | Mini/Multi Split | SMART COMFORT | DLCMHBH24CAK |  | Ducted Indoor Units |  |  | 24000 |  |  | 21.3 | 9.7 | 24000 |  |  | 18000 | 75% | 1.9 | Both | 500 | 2 | HMSV-A-CB | Yes
207643177 | Mini/Multi Split | AIRQUEST | DLCMRBH18BAK |  | Ducted Indoor Units |  |  | 18000 |  |  | 19 | 9.8 | 19000 |  |  | 13300 | 70% | 2 | Both | 375 | 1.5 | HMSV-A-CB | Yes
207643180 | Mini/Multi Split | AIRQUEST | DLCMHBH24CAK |  | Ducted Indoor Units |  |  | 24000 |  |  | 21.3 | 9.7 | 24000 |  |  | 18000 | 75% | 1.9 | Both | 500 | 2 | HMSV-A-CB | Yes
207643189 | Mini/Multi Split | AIRQUEST | DLCMHBH48EAK |  | Ducted Indoor Units |  |  | 47000 |  |  | 20.9 | 8.9 | 49000 |  |  | 42500 | 86.73% | 2 | Both | 980 | 3.92 | HMSV-A-CB | Yes
207657336 | Mini/Multi Split | PERFECTAIRE | 3PAMS18-HH-MZO2 |  | Ducted Indoor Units |  |  | 19000 |  |  | 19 | 9.3 | 20000 |  |  | 19000 | 95% | 1.85 | Both | 395 | 1.58 | HMSV-A-CB | Yes
207657338 | Mini/Multi Split | PERFECTAIRE | 3PAMS27-HH-MZO3 |  | Ducted Indoor Units |  |  | 28000 |  |  | 20 | 9.5 | 28000 |  |  | 25000 | 89.29% | 1.8 | Both | 582.5 | 2.33 | HMSV-A-CB | Yes
207657345 | Mini/Multi Split | PERFECTAIRE | 3PAMS48-HH-MZO5 |  | Ducted Indoor Units |  |  | 47000 |  |  | 20.9 | 8.9 | 49000 |  |  | 42500 | 86.73% | 2 | Both | 980 | 3.92 | HMSV-A-CB | Yes
207657348 | Mini/Multi Split | PERFECTAIRE | 3PAMSH18-MZO2 |  | Ducted Indoor Units |  |  | 18000 |  |  | 19 | 9.8 | 19000 |  |  | 13300 | 70% | 2 | Both | 375 | 1.5 | HMSV-A-CB | Yes
207657360 | Mini/Multi Split | KARDA | 3KARDA18MZ2 |  | Ducted Indoor Units |  |  | 18000 |  |  | 19 | 9.8 | 19000 |  |  | 13300 | 70% | 2 | Both | 375 | 1.5 | HMSV-A-CB | Yes
207657598 | Mini/Multi Split | KERR | A-KMH18DV-1 |  | Ducted Indoor Units |  |  | 19000 |  |  | 19 | 9.3 | 20000 |  |  | 19000 | 95% | 1.85 | Both | 395 | 1.58 | HMSV-A-CB | Yes
207658619 | Mini/Multi Split | MDV | M5OG-48HFN1-M-[X]-20-L |  | Ducted Indoor Units |  |  | 47000 |  |  | 20.9 | 8.9 | 49000 |  |  | 42500 | 86.73% | 2 | Both | 980 | 3.92 | HMSV-A-CB | Yes
207657602 | Mini/Multi Split | KERR | A-KMH28TV-1 |  | Ducted Indoor Units |  |  | 28000 |  |  | 20 | 9.5 | 28000 |  |  | 25000 | 89.29% | 1.8 | Both | 582.5 | 2.33 | HMSV-A-CB | Yes
207657607 | Mini/Multi Split | KERR | A-KMH48PV-1 |  | Ducted Indoor Units |  |  | 47000 |  |  | 20.9 | 8.9 | 49000 |  |  | 42500 | 86.73% | 2 | Both | 980 | 3.92 | HMSV-A-CB | Yes
207657609 | Mini/Multi Split | COMFORT-AIRE | A-VMH18DV-1 |  | Ducted Indoor Units |  |  | 19000 |  |  | 19 | 9.3 | 20000 |  |  | 19000 | 95% | 1.85 | Both | 395 | 1.58 | HMSV-A-CB | Yes
207657613 | Mini/Multi Split | COMFORT-AIRE | A-VMH28TV-1 |  | Ducted Indoor Units |  |  | 28000 |  |  | 20 | 9.5 | 28000 |  |  | 25000 | 89.29% | 1.8 | Both | 582.5 | 2.33 | HMSV-A-CB | Yes
207657618 | Mini/Multi Split | COMFORT-AIRE | A-VMH48PV-1 |  | Ducted Indoor Units |  |  | 47000 |  |  | 20.9 | 8.9 | 49000 |  |  | 42500 | 86.73% | 2 | Both | 980 | 3.92 | HMSV-A-CB | Yes
207658965 | Mini/Multi Split | COMFORTSTAR | CMZ-18-2Z |  | Ducted Indoor Units |  |  | 18000 |  |  | 19 | 9.8 | 19000 |  |  | 13300 | 70% | 2 | Both | 375 | 1.5 | HMSV-A-CB | Yes
207658985 | Mini/Multi Split | COMFORTSTAR | CVH-48-5SH |  | Ducted Indoor Units |  |  | 47000 |  |  | 20.9 | 8.9 | 49000 |  |  | 42500 | 86.73% | 2 | Both | 980 | 3.92 | HMSV-A-CB | Yes
207658977 | Mini/Multi Split | COMFORTSTAR | CVH-18-2SH |  | Ducted Indoor Units |  |  | 19000 |  |  | 19 | 9.3 | 20000 |  |  | 19000 | 95% | 1.85 | Both | 395 | 1.58 | HMSV-A-CB | N/A
207658980 | Mini/Multi Split | COMFORTSTAR | CVH-27-3SH |  | Ducted Indoor Units |  |  | 28000 |  |  | 20 | 9.5 | 28000 |  |  | 25000 | 89.29% | 1.8 | Both | 582.5 | 2.33 | HMSV-A-CB | Yes
207683263 | Mini/Multi Split | CanAir | C28MC218H21 |  | Ducted Indoor Units |  |  | 18000 |  |  | 19 | 9.8 | 19000 |  |  | 13300 | 70% | 2 | Both | 375 | 1.5 | HMSV-A-CB | N/A
207683266 | Mini/Multi Split | CanAir | C28MC324H21 |  | Ducted Indoor Units |  |  | 24000 |  |  | 21.3 | 9.7 | 24000 |  |  | 18000 | 75% | 1.9 | Both | 500 | 2 | HMSV-A-CB | N/A
207683272 | Mini/Multi Split | CanAir | C28MC548H21 |  | Ducted Indoor Units |  |  | 47000 |  |  | 20.9 | 8.9 | 49000 |  |  | 42500 | 86.73% | 2 | Both | 980 | 3.92 | HMSV-A-CB | N/A
207683472 | Mini/Multi Split | MIDEA | MMCMRAQ18BA3 |  | Ducted Indoor Units |  |  | 18000 |  |  | 19 | 9.8 | 19000 |  |  | 13300 | 70% | 2 | Both | 375 | 1.5 | HMSV-A-CB | Yes
207683475 | Mini/Multi Split | MIDEA | MMCMHAQ24CA3 |  | Ducted Indoor Units |  |  | 24000 |  |  | 21.3 | 9.7 | 24000 |  |  | 18000 | 75% | 1.9 | Both | 500 | 2 | HMSV-A-CB | Yes
207683484 | Mini/Multi Split | MIDEA | MMCMHAQ48EA3 |  | Ducted Indoor Units |  |  | 47000 |  |  | 20.9 | 8.9 | 49000 |  |  | 42500 | 86.73% | 2 | Both | 980 | 3.92 | HMSV-A-CB | Yes
207691825 | Mini/Multi Split | YONAN | YSMO-18HRN1 |  | Ducted Indoor Units |  |  | 18000 |  |  | 19 | 9.8 | 19000 |  |  | 13300 | 70% | 2 | Both | 375 | 1.5 | HMSV-A-CB | N/A
207691848 | Mini/Multi Split | KANIONco | KWSMO-18R410AIHMV |  | Ducted Indoor Units |  |  | 18000 |  |  | 19 | 9.8 | 19000 |  |  | 13300 | 70% | 2 | Both | 375 | 1.5 | HMSV-A-CB | Yes
207699117 | Mini/Multi Split | LENNOX | MPC024S4M-1P |  | Ducted Indoor Units |  |  | 24000 |  |  | 16 | 8.6 | 24000 |  |  | 19000 | 79.17% | 1.9 | Both | 500 | 2 | HMSV-A-CB | Yes
207699108 | Mini/Multi Split | LENNOX | MLB048S4M-2P |  | Ducted Indoor Units |  |  | 47000 |  |  | 20.9 | 8.9 | 49000 |  |  | 42500 | 86.73% | 2 | Both | 980 | 3.92 | HMSV-A-CB | Yes
207699114 | Mini/Multi Split | MDV | M3OJ-24HFN1-M-L |  | Ducted Indoor Units |  |  | 24000 |  |  | 16 | 8.6 | 24000 |  |  | 19000 | 79.17% | 1.9 | Both | 500 | 2 | HMSV-A-CB | Yes
207742362 | Mini/Multi Split | C&H | CH-18MES-230VO |  | Ducted Indoor Units |  |  | 18000 |  |  | 19 | 9.8 | 19000 |  |  | 13300 | 70% | 2 | Both | 375 | 1.5 | HMSV-A-CB | N/A
207742374 | Mini/Multi Split | C&H | CH-HPR19M-230VO |  | Ducted Indoor Units |  |  | 19000 |  |  | 19 | 9.3 | 20000 |  |  | 19000 | 95% | 1.85 | Both | 395 | 1.58 | HMSV-A-CB | Yes
207742377 | Mini/Multi Split | C&H | CH-HPR28M-230VO |  | Ducted Indoor Units |  |  | 28000 |  |  | 20 | 9.5 | 28000 |  |  | 25000 | 89.29% | 1.8 | Both | 582.5 | 2.33 | HMSV-A-CB | Yes
207742382 | Mini/Multi Split | C&H | CH-HPR48M-230VO |  | Ducted Indoor Units |  |  | 47000 |  |  | 20.9 | 8.9 | 49000 |  |  | 42500 | 86.73% | 2 | Both | 980 | 3.92 | HMSV-A-CB | Yes
207742406 | Mini/Multi Split | TK'S | T2C-18HFN1 |  | Ducted Indoor Units |  |  | 18000 |  |  | 19 | 9.8 | 19000 |  |  | 13300 | 70% | 2 | Both | 375 | 1.5 | HMSV-A-CB | N/A
207742461 | Mini/Multi Split | ELIOS | DEA18HOM25230X3 |  | Ducted Indoor Units |  |  | 19000 |  |  | 19 | 9.3 | 20000 |  |  | 19000 | 95% | 1.85 | Both | 395 | 1.58 | HMSV-A-CB | N/A
207742464 | Mini/Multi Split | ELIOS | DEA27HOM25230X3 |  | Ducted Indoor Units |  |  | 28000 |  |  | 20 | 9.5 | 28000 |  |  | 25000 | 89.29% | 1.8 | Both | 582.5 | 2.33 | HMSV-A-CB | Yes
207742470 | Mini/Multi Split | ELIOS | DEA48HOM25230X3 |  | Ducted Indoor Units |  |  | 47000 |  |  | 20.9 | 8.9 | 49000 |  |  | 42500 | 86.73% | 2 | Both | 980 | 3.92 | HMSV-A-CB | Yes
207742473 | Mini/Multi Split | ELIOS | DEA18HOM23230X2 |  | Ducted Indoor Units |  |  | 18000 |  |  | 19 | 9.8 | 19000 |  |  | 13300 | 70% | 2 | Both | 375 | 1.5 | HMSV-A-CB | Yes
207742530 | Mini/Multi Split | MOOVAIR | DMA18HOM23230X2 |  | Ducted Indoor Units |  |  | 18000 |  |  | 19 | 9.8 | 19000 |  |  | 13300 | 70% | 2 | Both | 375 | 1.5 | HMSV-A-CB | Yes
207742542 | Mini/Multi Split | MOOVAIR | DMA18HOM25230X3 |  | Ducted Indoor Units |  |  | 19000 |  |  | 19 | 9.3 | 20000 |  |  | 19000 | 95% | 1.85 | Both | 395 | 1.58 | HMSV-A-CB | Yes
207742545 | Mini/Multi Split | MOOVAIR | DMA27HOM25230X3 |  | Ducted Indoor Units |  |  | 28000 |  |  | 20 | 9.5 | 28000 |  |  | 25000 | 89.29% | 1.8 | Both | 582.5 | 2.33 | HMSV-A-CB | Yes
207742551 | Mini/Multi Split | MOOVAIR | DMA48HOM25230X3 |  | Ducted Indoor Units |  |  | 47000 |  |  | 20.9 | 8.9 | 49000 |  |  | 42500 | 86.73% | 2 | Both | 980 | 3.92 | HMSV-A-CB | Yes
207743708 | Mini/Multi Split | AURORA | AU-MU18-2A-U |  | Ducted Indoor Units |  |  | 18000 |  |  | 19 | 9.8 | 19000 |  |  | 13300 | 70% | 2 | Both | 375 | 1.5 | HMSV-A-CB | N/A
207743795 | Mini/Multi Split | DIRECT AIR | DIRM-48HXPRO28-5Z |  | Ducted Indoor Units |  |  | 47000 |  |  | 20.9 | 8.9 | 49000 |  |  | 42500 | 86.73% | 2 | Both | 980 | 3.92 | HMSV-A-CB | Yes
207743774 | Mini/Multi Split | DIRECT AIR | DIRM-18DA25-2Z |  | Ducted Indoor Units |  |  | 18000 |  |  | 19 | 9.8 | 19000 |  |  | 13300 | 70% | 2 | Both | 375 | 1.5 | HMSV-A-CB | Yes
207743786 | Mini/Multi Split | DIRECT AIR | DIRM-18HXPRO28-2Z |  | Ducted Indoor Units |  |  | 19000 |  |  | 19 | 9.3 | 20000 |  |  | 19000 | 95% | 1.85 | Both | 395 | 1.58 | HMSV-A-CB | Yes
207743789 | Mini/Multi Split | DIRECT AIR | DIRM-28HXPRO28-3Z |  | Ducted Indoor Units |  |  | 28000 |  |  | 20 | 9.5 | 28000 |  |  | 25000 | 89.29% | 1.8 | Both | 582.5 | 2.33 | HMSV-A-CB | Yes
207760022 | Mini/Multi Split | BOSCH | BMS500-AAM018-1CSXRC |  | Ducted Indoor Units |  |  | 18000 |  |  | 19 | 9.8 | 19000 |  |  | 13300 | 70% | 2 | Both | 375 | 1.5 | HMSV-A-CB | Yes
207760043 | Mini/Multi Split | BOSCH | BMS500-AAM048-1CSXHC |  | Ducted Indoor Units |  |  | 47000 |  |  | 20.9 | 8.9 | 49000 |  |  | 42500 | 86.73% | 2 | Both | 980 | 3.92 | HMSV-A-CB | Yes
207760034 | Mini/Multi Split | BOSCH | BMS500-AAM018-1CSXHC |  | Ducted Indoor Units |  |  | 19000 |  |  | 19 | 9.3 | 20000 |  |  | 19000 | 95% | 1.85 | Both | 395 | 1.58 | HMSV-A-CB | Yes
207760037 | Mini/Multi Split | BOSCH | BMS500-AAM027-1CSXHC |  | Ducted Indoor Units |  |  | 28000 |  |  | 20 | 9.5 | 28000 |  |  | 25000 | 89.29% | 1.8 | Both | 582.5 | 2.33 | HMSV-A-CB | Yes
207768731 | Mini/Multi Split | LENNOX | MLB030S4M-1P |  | Ducted Indoor Units |  |  | 28000 |  |  | 20 | 9.5 | 28000 |  |  | 25000 | 89.29% | 1.8 | Both | 582.5 | 2.33 | HMSV-A-CB | Yes
207768722 | Mini/Multi Split | LENNOX | MPC018S4M-1P |  | Ducted Indoor Units |  |  | 18000 |  |  | 19 | 9.8 | 19000 |  |  | 13300 | 70% | 2 | Both | 375 | 1.5 | HMSV-A-CB | Yes
207768728 | Mini/Multi Split | LENNOX | MLB018S4M-1P |  | Ducted Indoor Units |  |  | 19000 |  |  | 19 | 9.3 | 20000 |  |  | 19000 | 95% | 1.85 | Both | 395 | 1.58 | HMSV-A-CB | Yes
207787172 | Mini/Multi Split | Durastar | DRA2U18M1B |  | Ducted Indoor Units |  |  | 18000 |  |  | 19 | 9.8 | 19000 |  |  | 13300 | 70% | 2 | Both | 375 | 1.5 | HMSV-A-CB | Yes
207821956 | Mini/Multi Split | Innovair | VOM42H7R5P7 |  | Ducted Indoor Units |  |  | 41000 |  |  | 18 | 8.8 | 45000 |  |  | 36000 | 80% | 1.84 | Both | 855 | 3.42 | HMSV-A-CB | N/A
207804199 | Mini/Multi Split | SUNCHILLERS | M18ODU-UL2P |  | Ducted Indoor Units |  |  | 18000 |  |  | 19 | 9.8 | 19000 |  |  | 13300 | 70% | 2 | Both | 375 | 1.5 | HMSV-A-CB | N/A
207821947 | Mini/Multi Split | Innovair | VOM18H7R2P7 |  | Ducted Indoor Units |  |  | 18000 |  |  | 19 | 9.4 | 20200 |  |  | 18000 | 89.11% | 1.84 | Both | 375 | 1.5 | HMSV-A-CB | N/A
207821950 | Mini/Multi Split | Innovair | VOM24H7R3P7 |  | Ducted Indoor Units |  |  | 24000 |  |  | 21 | 8.6 | 24600 |  |  | 24000 | 97.56% | 1.84 | Both | 500 | 2 | HMSV-A-CB | Yes
207821953 | Mini/Multi Split | Innovair | VOM36H7R4P7 |  | Ducted Indoor Units |  |  | 32000 |  |  | 19.5 | 8.9 | 37600 |  |  | 36000 | 95.74% | 1.84 | Both | 667.5 | 2.67 | HMSV-A-CB | Yes
207825499 | Mini/Multi Split | ECO AC | EMH-2O18BB |  | Ducted Indoor Units |  |  | 18000 |  |  | 19 | 9.8 | 19000 |  |  | 13300 | 70% | 2 | Both | 375 | 1.5 | HMSV-A-CB | Yes
207825565 | Mini/Multi Split | 1HVAC | ACIQ-18Z-HH-M2B |  | Ducted Indoor Units |  |  | 19000 |  |  | 19 | 9.3 | 20000 |  |  | 19000 | 95% | 1.85 | Both | 395 | 1.58 | HMSV-A-CB | Yes
207825568 | Mini/Multi Split | 1HVAC | ACIQ-27Z-HH-M3B |  | Ducted Indoor Units |  |  | 28000 |  |  | 20 | 9.5 | 28000 |  |  | 25000 | 89.29% | 1.8 | Both | 582.5 | 2.33 | HMSV-A-CB | Yes
207825574 | Mini/Multi Split | 1HVAC | ACIQ-48Z-HH-M5B |  | Ducted Indoor Units |  |  | 47000 |  |  | 20.9 | 8.9 | 49000 |  |  | 42500 | 86.73% | 2 | Both | 980 | 3.92 | HMSV-A-CB | Yes
207825598 | Mini/Multi Split | DIYCOOL | ACIQ-48Z-HH-M5B |  | Ducted Indoor Units |  |  | 47000 |  |  | 20.9 | 8.9 | 49000 |  |  | 42500 | 86.73% | 2 | Both | 980 | 3.92 | HMSV-A-CB | Yes
207825577 | Mini/Multi Split | ACIQ | ACIQ-18Z-HH-M2B |  | Ducted Indoor Units |  |  | 19000 |  |  | 19 | 9.3 | 20000 |  |  | 19000 | 95% | 1.85 | Both | 395 | 1.58 | HMSV-A-CB | Yes
207825580 | Mini/Multi Split | ACIQ | ACIQ-27Z-HH-M3B |  | Ducted Indoor Units |  |  | 28000 |  |  | 20 | 9.5 | 28000 |  |  | 25000 | 89.29% | 1.8 | Both | 582.5 | 2.33 | HMSV-A-CB | Yes
207825586 | Mini/Multi Split | ACIQ | ACIQ-48Z-HH-M5B |  | Ducted Indoor Units |  |  | 47000 |  |  | 20.9 | 8.9 | 49000 |  |  | 42500 | 86.73% | 2 | Both | 980 | 3.92 | HMSV-A-CB | Yes
207825589 | Mini/Multi Split | DIYCOOL | ACIQ-18Z-HH-M2B |  | Ducted Indoor Units |  |  | 19000 |  |  | 19 | 9.3 | 20000 |  |  | 19000 | 95% | 1.85 | Both | 395 | 1.58 | HMSV-A-CB | Yes
207825592 | Mini/Multi Split | DIYCOOL | ACIQ-27Z-HH-M3B |  | Ducted Indoor Units |  |  | 28000 |  |  | 20 | 9.5 | 28000 |  |  | 25000 | 89.29% | 1.8 | Both | 582.5 | 2.33 | HMSV-A-CB | Yes
207827125 | Mini/Multi Split | AC PRO.COM | A2OA-18HFN1-M |  | Ducted Indoor Units |  |  | 18000 |  |  | 19 | 9.8 | 19000 |  |  | 13300 | 70% | 2 | Both | 375 | 1.5 | HMSV-A-CB | Yes
207862052 | Mini/Multi Split | MIRAGE | OVMH181B |  | Ducted Indoor Units |  |  | 18000 |  |  | 19 | 9.8 | 19000 |  |  | 13300 | 70% | 2 | Both | 375 | 1.5 | HMSV-A-CB | N/A
207862087 | Mini/Multi Split | Breeze33 | BZ33-HP182Z2-G2-P |  | Ducted Indoor Units |  |  | 18000 |  |  | 19 | 9.8 | 19000 |  |  | 13300 | 70% | 2 | Both | 375 | 1.5 | HMSV-A-CB | Yes
207862099 | Mini/Multi Split | Breeze33 | BZ33-HYP182Z2-G2-P |  | Ducted Indoor Units |  |  | 19000 |  |  | 19 | 9.3 | 20000 |  |  | 19000 | 95% | 1.85 | Both | 395 | 1.58 | HMSV-A-CB | Yes
207862102 | Mini/Multi Split | Breeze33 | BZ33-HYP273Z2-G2-P |  | Ducted Indoor Units |  |  | 28000 |  |  | 20 | 9.5 | 28000 |  |  | 25000 | 89.29% | 1.8 | Both | 582.5 | 2.33 | HMSV-A-CB | Yes
207862108 | Mini/Multi Split | Breeze33 | BZ33-HYP485Z2-G2-P |  | Ducted Indoor Units |  |  | 47000 |  |  | 20.9 | 8.9 | 49000 |  |  | 42500 | 86.73% | 2 | Both | 980 | 3.92 | HMSV-A-CB | Yes
208106783 | Mini/Multi Split | Allied | 4DHP2S18M-1P |  | Ducted Indoor Units |  |  | 18000 |  |  | 19 | 9.8 | 19000 |  |  | 13300 | 70% | 2 | Both | 375 | 1.5 | HMSV-A-CB | Yes
208106786 | Mini/Multi Split | Allied | 4DHP2S24M-1P |  | Ducted Indoor Units |  |  | 24000 |  |  | 21.3 | 9.7 | 24000 |  |  | 18000 | 75% | 1.9 | Both | 500 | 2 | HMSV-A-CB | Yes
208106795 | Mini/Multi Split | Allied | 4DHP2S48M-1P |  | Ducted Indoor Units |  |  | 47000 |  |  | 20.9 | 8.9 | 49000 |  |  | 42500 | 86.73% | 2 | Both | 980 | 3.92 | HMSV-A-CB | Yes
208106798 | Mini/Multi Split | AirEase | 4DHP2S18M-1P |  | Ducted Indoor Units |  |  | 18000 |  |  | 19 | 9.8 | 19000 |  |  | 13300 | 70% | 2 | Both | 375 | 1.5 | HMSV-A-CB | Yes
208106801 | Mini/Multi Split | AirEase | 4DHP2S24M-1P |  | Ducted Indoor Units |  |  | 24000 |  |  | 21.3 | 9.7 | 24000 |  |  | 18000 | 75% | 1.9 | Both | 500 | 2 | HMSV-A-CB | Yes
208106810 | Mini/Multi Split | AirEase | 4DHP2S48M-1P |  | Ducted Indoor Units |  |  | 47000 |  |  | 20.9 | 8.9 | 49000 |  |  | 42500 | 86.73% | 2 | Both | 980 | 3.92 | HMSV-A-CB | Yes
208106813 | Mini/Multi Split | Armstrong Air | 4DHP2S18M-1P |  | Ducted Indoor Units |  |  | 18000 |  |  | 19 | 9.8 | 19000 |  |  | 13300 | 70% | 2 | Both | 375 | 1.5 | HMSV-A-CB | Yes
208106816 | Mini/Multi Split | Armstrong Air | 4DHP2S24M-1P |  | Ducted Indoor Units |  |  | 24000 |  |  | 21.3 | 9.7 | 24000 |  |  | 18000 | 75% | 1.9 | Both | 500 | 2 | HMSV-A-CB | Yes
208106825 | Mini/Multi Split | Armstrong Air | 4DHP2S48M-1P |  | Ducted Indoor Units |  |  | 47000 |  |  | 20.9 | 8.9 | 49000 |  |  | 42500 | 86.73% | 2 | Both | 980 | 3.92 | HMSV-A-CB | Yes
208106828 | Mini/Multi Split | CONCORD | 4DHP2S18M-1P |  | Ducted Indoor Units |  |  | 18000 |  |  | 19 | 9.8 | 19000 |  |  | 13300 | 70% | 2 | Both | 375 | 1.5 | HMSV-A-CB | Yes
208106831 | Mini/Multi Split | CONCORD | 4DHP2S24M-1P |  | Ducted Indoor Units |  |  | 24000 |  |  | 21.3 | 9.7 | 24000 |  |  | 18000 | 75% | 1.9 | Both | 500 | 2 | HMSV-A-CB | Yes
208106855 | Mini/Multi Split | DUCANE | 4DHP2S48M-1P |  | Ducted Indoor Units |  |  | 47000 |  |  | 20.9 | 8.9 | 49000 |  |  | 42500 | 86.73% | 2 | Both | 980 | 3.92 | HMSV-A-CB | Yes
208119918 | Mini/Multi Split | Cooper & Hunter | CHV6-36URBM |  | Ducted Indoor Units |  |  | 36000 |  |  | 16.5 | 10 | 42000 |  |  | 31000 | 73.81% | 2.1 | Both | 750 | 3 | HMSV-A-CB | N/A
208119919 | Mini/Multi Split | Cooper & Hunter | CHV6-48URBM |  | Ducted Indoor Units |  |  | 48000 |  |  | 16.5 | 8.55 | 54000 |  |  | 38000 | 70.37% | 2 | Both | 1000 | 4 | HMSV-A-CB | N/A
208106840 | Mini/Multi Split | CONCORD | 4DHP2S48M-1P |  | Ducted Indoor Units |  |  | 47000 |  |  | 20.9 | 8.9 | 49000 |  |  | 42500 | 86.73% | 2 | Both | 980 | 3.92 | HMSV-A-CB | Yes
208106843 | Mini/Multi Split | DUCANE | 4DHP2S18M-1P |  | Ducted Indoor Units |  |  | 18000 |  |  | 19 | 9.8 | 19000 |  |  | 13300 | 70% | 2 | Both | 375 | 1.5 | HMSV-A-CB | Yes
208106846 | Mini/Multi Split | DUCANE | 4DHP2S24M-1P |  | Ducted Indoor Units |  |  | 24000 |  |  | 21.3 | 9.7 | 24000 |  |  | 18000 | 75% | 1.9 | Both | 500 | 2 | HMSV-A-CB | Yes
208119673 | Mini/Multi Split | Airlux | AM2M18O/2022 |  | Ducted Indoor Units |  |  | 18000 |  |  | 19 | 9.8 | 19000 |  |  | 13300 | 70% | 2 | Both | 375 | 1.5 | HMSV-A-CB | N/A
208121869 | Mini/Multi Split | ECO-AIR | M2OA-18HFN1-M |  | Ducted Indoor Units |  |  | 18000 |  |  | 19 | 9.8 | 19000 |  |  | 13300 | 70% | 2 | Both | 375 | 1.5 | HMSV-A-CB | N/A
208121906 | Mini/Multi Split | Alsetria | M2OA-18HFN1-M |  | Ducted Indoor Units |  |  | 18000 |  |  | 19 | 9.8 | 19000 |  |  | 13300 | 70% | 2 | Both | 375 | 1.5 | HMSV-A-CB | N/A
208121933 | Mini/Multi Split | EMI | MHMZ218DA |  | Ducted Indoor Units |  |  | 19000 |  |  | 19 | 9.3 | 20000 |  |  | 19000 | 95% | 1.85 | Both | 395 | 1.58 | HMSV-A-CB | N/A
208121936 | Mini/Multi Split | EMI | MHMZ327DA |  | Ducted Indoor Units |  |  | 28000 |  |  | 20 | 9.5 | 28000 |  |  | 25000 | 89.29% | 1.8 | Both | 582.5 | 2.33 | HMSV-A-CB | Yes
208121942 | Mini/Multi Split | EMI | MHMZ548DA |  | Ducted Indoor Units |  |  | 47000 |  |  | 20.9 | 8.9 | 49000 |  |  | 42500 | 86.73% | 2 | Both | 980 | 3.92 | HMSV-A-CB | Yes
208121962 | Mini/Multi Split | PIONEER | YN020GMFI22M2E |  | Ducted Indoor Units |  |  | 18000 |  |  | 19 | 9.8 | 19000 |  |  | 13300 | 70% | 2 | Both | 375 | 1.5 | HMSV-A-CB | Yes
208128283 | Mini/Multi Split | SEA BREEZE+ | MZ18H424ZMO |  | Ducted Indoor Units |  |  | 18000 |  |  | 19 | 9.8 | 19000 |  |  | 13300 | 70% | 2 | Both | 375 | 1.5 | HMSV-A-CB | N/A
208128286 | Mini/Multi Split | SEA BREEZE+ | MZ27H424ZMO |  | Ducted Indoor Units |  |  | 24000 |  |  | 21.3 | 9.7 | 24000 |  |  | 18000 | 75% | 1.9 | Both | 500 | 2 | HMSV-A-CB | N/A
208128295 | Mini/Multi Split | SEA BREEZE+ | HMZ28H424ZMO |  | Ducted Indoor Units |  |  | 28000 |  |  | 20 | 9.5 | 28000 |  |  | 25000 | 89.29% | 1.8 | Both | 582.5 | 2.33 | HMSV-A-CB | N/A
208132544 | Mini/Multi Split | MDV | M5OA-55HFN1-M-[X]*(2) |  | Ducted Indoor Units |  |  | 55000 |  |  | 18.8 | 9.3 | 55000 |  |  | 46000 | 83.64% | 1.9 | Both | 1145 | 4.58 | HMSV-A-CB | Yes
208404160 | Mini/Multi Split | WESTINGHOUSE | WHP42M5A21S |  | Ducted Indoor Units |  |  | 41000 |  |  | 18 | 8.8 | 45000 |  |  | 36000 | 80% | 1.84 | Both | 855 | 3.42 | HMSV-A-CB | N/A
208136320 | Mini/Multi Split | MOOVAIR | DMA55HOM25230X3 |  | Ducted Indoor Units |  |  | 55000 |  |  | 18.8 | 9.3 | 55000 |  |  | 46000 | 83.64% | 1.9 | Both | 1145 | 4.58 | HMSV-A-CB | Yes
208284474 | Mini/Multi Split | TRUST AIR CONDITIONERS | M2S18H/O4S4P |  | Ducted Indoor Units |  |  | 18000 |  |  | 19 | 9.8 | 19000 |  |  | 13300 | 70% | 2 | Both | 375 | 1.5 | HMSV-A-CB | Yes
208284495 | Mini/Multi Split | TRUST AIR CONDITIONERS | M5H48H/O4S4P |  | Ducted Indoor Units |  |  | 47000 |  |  | 20.9 | 8.9 | 49000 |  |  | 42500 | 86.73% | 2 | Both | 980 | 3.92 | HMSV-A-CB | Yes
208497429 | Mini/Multi Split | C&H | CH-HPR55M-230VO |  | Ducted Indoor Units |  |  | 55000 |  |  | 18.8 | 9.3 | 55000 |  |  | 46000 | 83.64% | 1.9 | Both | 1145 | 4.58 | HMSV-A-CB | N/A
208284486 | Mini/Multi Split | TRUST AIR CONDITIONERS | M2H18H/O4S4P |  | Ducted Indoor Units |  |  | 19000 |  |  | 19 | 9.3 | 20000 |  |  | 19000 | 95% | 1.85 | Both | 395 | 1.58 | HMSV-A-CB | Yes
208284489 | Mini/Multi Split | TRUST AIR CONDITIONERS | M3H27H/O4S4P |  | Ducted Indoor Units |  |  | 28000 |  |  | 20 | 9.5 | 28000 |  |  | 25000 | 89.29% | 1.8 | Both | 582.5 | 2.33 | HMSV-A-CB | Yes
208404154 | Mini/Multi Split | WESTINGHOUSE | WHP18M2A21S |  | Ducted Indoor Units |  |  | 18000 |  |  | 19 | 9.4 | 20200 |  |  | 18000 | 89.11% | 1.84 | Both | 375 | 1.5 | HMSV-A-CB | N/A
208404156 | Mini/Multi Split | WESTINGHOUSE | WHP24M3A21S |  | Ducted Indoor Units |  |  | 24000 |  |  | 21 | 8.6 | 24600 |  |  | 24000 | 97.56% | 1.84 | Both | 500 | 2 | HMSV-A-CB | Yes
208404158 | Mini/Multi Split | WESTINGHOUSE | WHP36M4A21S |  | Ducted Indoor Units |  |  | 32000 |  |  | 19.5 | 8.9 | 37600 |  |  | 36000 | 95.74% | 1.84 | Both | 667.5 | 2.67 | HMSV-A-CB | Yes
208447949 | Mini/Multi Split | SLIMAIR | SHC2Z18VC2AG |  | Ducted Indoor Units |  |  | 18000 |  |  | 19 | 9.8 | 19000 |  |  | 13300 | 70% | 2 | Both | 375 | 1.5 | HMSV-A-CB | N/A
208552830 | Mini/Multi Split | MRCOOL | MULTI2-18HP230B |  | Ducted Indoor Units |  |  | 18000 |  |  | 19 | 9.8 | 19000 |  |  | 13300 | 70% | 2 | Both | 375 | 1.5 | HMSV-A-CB | Yes
208650623 | Mini/Multi Split | BLUERIDGE | BMM55HHC |  | Ducted Indoor Units |  |  | 55000 |  |  | 18.8 | 9.3 | 55000 |  |  | 46000 | 83.64% | 1.9 | Both | 1145 | 4.58 | HMSV-A-CB | Yes
208650723 | Mini/Multi Split | HAXXAIR | HVHM-18T2D |  | Ducted Indoor Units |  |  | 18000 |  |  | 19 | 9.4 | 20200 |  |  | 18000 | 89.11% | 1.84 | Both | 375 | 1.5 | HMSV-A-CB | N/A
208568364 | Mini/Multi Split | MIDEA | M3OJ-24HFN1-M |  | Ducted Indoor Units |  |  | 24000 |  |  | 21.3 | 9.7 | 24000 |  |  | 18000 | 75% | 1.9 | Both | 500 | 2 | HMSV-A-CB | N/A
212604260 | Mini/Multi Split | MIDEA | MDV-V48WMN1T* |  | Ducted Indoor Units |  |  | 48000 |  |  | 17.3 | 9 | 50000 |  |  | 35000 | 70% | 1.8 | Both | 1000 | 4 | HMSV-A-CB | N/A
212608409 | Mini/Multi Split | LENNOX | VPC036H4M-3PD* |  | Ducted Indoor Units |  |  | 36000 |  |  | 17.7 | 9.2 | 40000 |  |  | 28000 | 70% | 1.8 | Both | 750 | 3 | HMSV-A-CB | No
208816899 | Mini/Multi Split | SEA BREEZE+ | HMZ48H424ZMO |  | Ducted Indoor Units |  |  | 55000 |  |  | 18.8 | 9.3 | 55000 |  |  | 46000 | 83.64% | 1.9 | Both | 1145 | 4.58 | HMSV-A-CB | N/A
212608417 | Mini/Multi Split | LENNOX | VPC048H4M-3P* |  | Ducted Indoor Units |  |  | 48000 |  |  | 17.3 | 9 | 50000 |  |  | 35000 | 70% | 1.8 | Both | 1000 | 4 | HMSV-A-CB | N/A
212615019 | Mini/Multi Split | Relief Sciences | LANG18OD35-2 |  | Ducted Indoor Units |  |  | 19000 |  |  | 19 | 9.3 | 20000 |  |  | 19000 | 95% | 1.85 | Both | 395 | 1.58 | HMSV-A-CB | N/A
208816893 | Mini/Multi Split | SEA BREEZE+ | HMZ18H424ZMO |  | Ducted Indoor Units |  |  | 19000 |  |  | 19 | 9.3 | 20000 |  |  | 19000 | 95% | 1.85 | Both | 395 | 1.58 | HMSV-A-CB | N/A
208816896 | Mini/Multi Split | SEA BREEZE+ | HMZ24H424ZMO |  | Ducted Indoor Units |  |  | 24000 |  |  | 19.4 | 9.9 | 24000 |  |  | 24000 | 100% | 1.8 | Both | 500 | 2 | HMSV-A-CB | N/A
209157096 | Mini/Multi Split | ApooDr | AM2OA-18HFN1 |  | Ducted Indoor Units |  |  | 18000 |  |  | 19 | 9.8 | 19000 |  |  | 13300 | 70% | 2 | Both | 375 | 1.5 | HMSV-A-CB | N/A
212406545 | Mini/Multi Split | MIDEA | MDV-V36WMN1TE* |  | Ducted Indoor Units |  |  | 36000 |  |  | 17.7 | 9.2 | 40000 |  |  | 28000 | 70% | 1.8 | Both | 750 | 3 | HMSV-A-CB | No
212406546 | Mini/Multi Split | LENNOX | VPC036H4M-3PD |  | Ducted Indoor Units |  |  | 36000 |  |  | 17.7 | 9.2 | 40000 |  |  | 28000 | 70% | 1.8 | Both | 750 | 3 | HMSV-A-CB | N/A
209319639 | Mini/Multi Split | ECO AIR | M2OI-18HFN1-M |  | Ducted Indoor Units |  |  | 19000 |  |  | 19 | 9.3 | 20000 |  |  | 19000 | 95% | 1.85 | Both | 395 | 1.58 | HMSV-A-CB | N/A
209319642 | Mini/Multi Split | ECO AIR | M3OI-28HFN1-M |  | Ducted Indoor Units |  |  | 28000 |  |  | 20 | 9.5 | 28000 |  |  | 25000 | 89.29% | 1.8 | Both | 582.5 | 2.33 | HMSV-A-CB | N/A
209319648 | Mini/Multi Split | ECO AIR | M5OG-48HFN1-M-[X] |  | Ducted Indoor Units |  |  | 47000 |  |  | 20.9 | 8.9 | 49000 |  |  | 42500 | 86.73% | 2 | Both | 980 | 3.92 | HMSV-A-CB | N/A
209319651 | Mini/Multi Split | ECO AIR | M5OA-55HFN1-M-[X] |  | Ducted Indoor Units |  |  | 55000 |  |  | 18.8 | 9.3 | 55000 |  |  | 46000 | 83.64% | 1.9 | Both | 1145 | 4.58 | HMSV-A-CB | N/A
209416882 | Mini/Multi Split | NOVAIR | LEA28MZ-3P-35SK-O |  | Ducted Indoor Units |  |  | 28000 |  |  | 20 | 9.5 | 28000 |  |  | 25000 | 89.29% | 1.8 | Both | 582.5 | 2.33 | HMSV-A-CB | Yes
209416885 | Mini/Multi Split | NOVAIR | LEA20MZ-2P-35SK-O |  | Ducted Indoor Units |  |  | 19000 |  |  | 19 | 9.3 | 20000 |  |  | 19000 | 95% | 1.85 | Both | 395 | 1.58 | HMSV-A-CB | Yes
209549027 | Mini/Multi Split | THERMOCORE SYSTEMS | T423D-H224-C |  | Ducted Indoor Units |  |  | 24000 |  |  | 21.3 | 9.7 | 24000 |  |  | 18000 | 75% | 1.9 | Both | 500 | 2 | HMSV-A-CB | N/A
209843034 | Mini/Multi Split | CLASSIC | MMRSHC18AS2 |  | Ducted Indoor Units |  |  | 18000 |  |  | 19 | 9.8 | 19000 |  |  | 13300 | 70% | 2 | Both | 375 | 1.5 | HMSV-A-CB | N/A
209843046 | Mini/Multi Split | TGM | MMRSHT18AS2 |  | Ducted Indoor Units |  |  | 18000 |  |  | 19 | 9.8 | 19000 |  |  | 13300 | 70% | 2 | Both | 375 | 1.5 | HMSV-A-CB | N/A
209862182 | Mini/Multi Split | KLIMAIRE | KMIR218-H221-2 |  | Ducted Indoor Units |  |  | 18000 |  |  | 19 | 9.8 | 19000 |  |  | 13300 | 70% | 2 | Both | 375 | 1.5 | HMSV-A-CB | N/A
209862185 | Mini/Multi Split | KLIMAIRE | KMIR324-H217-2 |  | Ducted Indoor Units |  |  | 24000 |  |  | 21.3 | 9.7 | 24000 |  |  | 18000 | 75% | 1.9 | Both | 500 | 2 | HMSV-A-CB | N/A
213286761 | Mini/Multi Split | Wells | WMMA-18HFMO |  | Ducted Indoor Units |  |  | 18000 |  |  | 19 | 9.8 | 19000 |  |  | 13300 | 70% | 2 | Both | 375 | 1.5 | HMSV-A-CB | Yes
213286776 | Mini/Multi Split | Wells | WMCA-18HFMO |  | Ducted Indoor Units |  |  | 19000 |  |  | 19 | 9.3 | 20000 |  |  | 19000 | 95% | 1.85 | Both | 395 | 1.58 | HMSV-A-CB | Yes
213286779 | Mini/Multi Split | Wells | WMCA-27HFMO |  | Ducted Indoor Units |  |  | 27000 |  |  | 19 | 10 | 27000 |  |  | 27000 | 100% | 1.8 | Both | 562.5 | 2.25 | HMSV-A-CB | Yes
213286782 | Mini/Multi Split | Wells | WMCA-48HFMO |  | Ducted Indoor Units |  |  | 47000 |  |  | 20.9 | 8.9 | 49000 |  |  | 42500 | 86.73% | 2 | Both | 980 | 3.92 | HMSV-A-CB | Yes
213301875 | Mini/Multi Split | MDV | M4OX630-36HFN1-M1X |  | Ducted Indoor Units |  |  | 36000 |  |  | 19.4 | 10 | 36000 |  |  | 36000 | 100% | 1.9 | Both | 750 | 3 | HMSV-A-CB | Yes
213301878 | Mini/Multi Split | MDV | M4OX630-36HFN1-M1X* |  | Ducted Indoor Units |  |  | 36000 |  |  | 19.4 | 10 | 36000 |  |  | 36000 | 100% | 1.9 | Both | 750 | 3 | HMSV-A-CB | Yes
212615068 | Mini/Multi Split | YONAN | YSMO-18HFN1 |  | Ducted Indoor Units |  |  | 18000 |  |  | 19 | 9.8 | 19000 |  |  | 13300 | 70% | 2 | Both | 375 | 1.5 | HMSV-A-CB | N/A
212615071 | Mini/Multi Split | YONAN | YSMO-24HFN1 |  | Ducted Indoor Units |  |  | 24000 |  |  | 21.3 | 9.7 | 24000 |  |  | 18000 | 75% | 1.9 | Both | 500 | 2 | HMSV-A-CB | N/A
212631691 | Mini/Multi Split | Custom Comfort | CCOXHAMZ327HP |  | Ducted Indoor Units |  |  | 27000 |  |  | 19 | 10 | 27000 |  |  | 27000 | 100% | 1.8 | Both | 562.5 | 2.25 | HMSV-A-CB | Yes
209864940 | Mini/Multi Split | CTMorley | MOU-5A55H-2 |  | Ducted Indoor Units |  |  | 55000 |  |  | 18.8 | 9.3 | 55000 |  |  | 46000 | 83.64% | 1.9 | Both | 1145 | 4.58 | HMSV-A-CB | N/A
212631692 | Mini/Multi Split | Custom Comfort | CCOXHAMZ327HP |  | Mixed Ducted and Non-Ducted Indoor Units |  |  | 27000 |  |  | 20.4 | 10 | 27000 |  |  | 27000 | 100% | 1.8 | Both | 562.5 | 2.25 | HMSV-A-CB | Yes
210288142 | Mini/Multi Split | CTMorley | MOU-2A18H-2 |  | Mixed Ducted and Non-Ducted Indoor Units |  |  | 19000 |  |  | 19.75 | 9.15 | 20000 |  |  | 18500 | 92.5% | 1.83 | Both | 395 | 1.58 | HMSV-A-CB | N/A
210288145 | Mini/Multi Split | CTMorley | MOU-3A27H-2 |  | Mixed Ducted and Non-Ducted Indoor Units |  |  | 28000 |  |  | 21.3 | 9.65 | 28000 |  |  | 25000 | 89.29% | 1.8 | Both | 582.5 | 2.33 | HMSV-A-CB | N/A
210288148 | Mini/Multi Split | CTMorley | MOU-4A36H-2 |  | Mixed Ducted and Non-Ducted Indoor Units |  |  | 36000 |  |  | 19.5 | 9.85 | 37000 |  |  | 34400 | 92.97% | 1.8 | Both | 750 | 3 | HMSV-A-CB | N/A
210288151 | Mini/Multi Split | CTMorley | MOU-5A48H-2 |  | Mixed Ducted and Non-Ducted Indoor Units |  |  | 47500 |  |  | 21.05 | 9.45 | 49000 |  |  | 43500 | 88.78% | 2 | Both | 990 | 3.96 | HMSV-A-CB | N/A
210474659 | Mini/Multi Split | HAIER | 2U20EH2HD** |  | Mixed Ducted and Non-Ducted Indoor Units |  |  | 17600 |  |  | 17 | 10 | 22000 |  |  | 18200 | 82.73% | 1.92 | Both | 367.5 | 1.47 | HMSV-A-CB | N/A
210474664 | Mini/Multi Split | GE Appliances | ASH436NCDD** |  | Mixed Ducted and Non-Ducted Indoor Units |  |  | 33200 |  |  | 17.35 | 9.05 | 35000 |  |  | 25000 | 71.43% | 2 | Both | 692.5 | 2.77 | HMSV-A-CB | N/A
210568216 | Mini/Multi Split | Durastar | DRA3H28M1A |  | Mixed Ducted and Non-Ducted Indoor Units |  |  | 28000 |  |  | 21.3 | 9.65 | 28000 |  |  | 25000 | 89.29% | 1.8 | Both | 582.5 | 2.33 | HMSV-A-CB | Yes
210568213 | Mini/Multi Split | Durastar | DRA2H18M1A |  | Mixed Ducted and Non-Ducted Indoor Units |  |  | 19000 |  |  | 19.75 | 9.15 | 20000 |  |  | 18500 | 92.5% | 1.83 | Both | 395 | 1.58 | HMSV-A-CB | Yes
210568219 | Mini/Multi Split | Durastar | DRA4H36M1A |  | Mixed Ducted and Non-Ducted Indoor Units |  |  | 36000 |  |  | 19.5 | 9.85 | 37000 |  |  | 34400 | 92.97% | 1.8 | Both | 750 | 3 | HMSV-A-CB | Yes
210568222 | Mini/Multi Split | Durastar | DRA5H48M1A |  | Mixed Ducted and Non-Ducted Indoor Units |  |  | 47500 |  |  | 21.05 | 9.45 | 49000 |  |  | 43500 | 88.78% | 2 | Both | 990 | 3.96 | HMSV-A-CB | Yes
210586156 | Mini/Multi Split | ECO AC | EMH-3O27BBH |  | Mixed Ducted and Non-Ducted Indoor Units |  |  | 28000 |  |  | 21.3 | 9.65 | 28000 |  |  | 25000 | 89.29% | 1.8 | Both | 582.5 | 2.33 | HMSV-A-CB | Yes
210586153 | Mini/Multi Split | ECO AC | EMH-2O18BBH |  | Mixed Ducted and Non-Ducted Indoor Units |  |  | 19000 |  |  | 19.75 | 9.15 | 20000 |  |  | 18500 | 92.5% | 1.83 | Both | 395 | 1.58 | HMSV-A-CB | Yes
210568225 | Mini/Multi Split | Durastar | DRA5H55M1A |  | Mixed Ducted and Non-Ducted Indoor Units |  |  | 55000 |  |  | 19.4 | 9.4 | 55000 |  |  | 45500 | 82.73% | 1.85 | Both | 1145 | 4.58 | HMSV-A-CB | Yes
210586159 | Mini/Multi Split | ECO AC | EMH-4O36BBH |  | Mixed Ducted and Non-Ducted Indoor Units |  |  | 36000 |  |  | 19.5 | 9.85 | 37000 |  |  | 34400 | 92.97% | 1.8 | Both | 750 | 3 | HMSV-A-CB | Yes
210605812 | Mini/Multi Split | Conforto | MHMZ218DA |  | Mixed Ducted and Non-Ducted Indoor Units |  |  | 19000 |  |  | 20.5 | 9.55 | 20000 |  |  | 19300 | 96.5% | 1.88 | Both | 395 | 1.58 | HMSV-A-CB | N/A
210605815 | Mini/Multi Split | Conforto | MHMZ327DA |  | Mixed Ducted and Non-Ducted Indoor Units |  |  | 28000 |  |  | 21.5 | 10.05 | 28000 |  |  | 25000 | 89.29% | 1.8 | Both | 582.5 | 2.33 | HMSV-A-CB | Yes
210605818 | Mini/Multi Split | Conforto | MHMZ436DA |  | Mixed Ducted and Non-Ducted Indoor Units |  |  | 36000 |  |  | 20.6 | 10.15 | 37000 |  |  | 34400 | 92.97% | 1.8 | Both | 750 | 3 | HMSV-A-CB | Yes
210644066 | Mini/Multi Split | MDV | M2OI-18HFN1-M-L |  | Mixed Ducted and Non-Ducted Indoor Units |  |  | 19000 |  |  | 20.35 | 9.55 | 20000 |  |  | 19300 | 96.5% | 1.88 | Both | 395 | 1.58 | HMSV-A-CB | Yes
210644067 | Mini/Multi Split | MDV | M4OI-36HFN1-M-L |  | Mixed Ducted and Non-Ducted Indoor Units |  |  | 36000 |  |  | 20.5 | 10.15 | 37000 |  |  | 34400 | 92.97% | 1.8 | Both | 750 | 3 | HMSV-A-CB | Yes
210605821 | Mini/Multi Split | Conforto | MHMZ548DA |  | Mixed Ducted and Non-Ducted Indoor Units |  |  | 47500 |  |  | 21.35 | 9.35 | 49000 |  |  | 43500 | 88.78% | 2 | Both | 990 | 3.96 | HMSV-A-CB | Yes
210799633 | Mini/Multi Split | Cooper&Hunter | CH-HPR28M-230VO |  | Mixed Ducted and Non-Ducted Indoor Units |  |  | 28000 |  |  | 21.5 | 10.05 | 28000 |  |  | 25000 | 89.29% | 1.8 | Both | 582.5 | 2.33 | HMSV-A-CB | Yes
210799630 | Mini/Multi Split | Cooper&Hunter | CH-HPR19M-230VO |  | Mixed Ducted and Non-Ducted Indoor Units |  |  | 19000 |  |  | 20.5 | 9.55 | 20000 |  |  | 19300 | 96.5% | 1.88 | Both | 395 | 1.58 | HMSV-A-CB | Yes
210800985 | Mini/Multi Split | DAIKIN | 3MXS24WMVJU* |  | Mixed Ducted and Non-Ducted Indoor Units |  |  | 24000 |  |  | 16.5 | 8.8 | 24000 |  |  | 18900 | 78.75% | 1.8 | Both | 500 | 2 | HMSV-A-CB | N/A
210800987 | Mini/Multi Split | DAIKIN | 5MXS48WVJU* |  | Mixed Ducted and Non-Ducted Indoor Units |  |  | 45000 |  |  | 17.5 | 8.6 | 47500 |  |  | 37400 | 78.74% | 1.8 | Both | 937.5 | 3.75 | HMSV-A-CB | N/A
210800988 | Mini/Multi Split | DAIKIN | 2MXL18WMVJU* |  | Mixed Ducted and Non-Ducted Indoor Units |  |  | 17800 |  |  | 15.2 | 8.2 | 18500 |  |  | 16000 | 86.49% | 1.8 | Both | 370 | 1.48 | HMSV-A-CB | N/A
210800989 | Mini/Multi Split | DAIKIN | 3MXL24WMVJU* |  | Mixed Ducted and Non-Ducted Indoor Units |  |  | 24000 |  |  | 16.5 | 8.8 | 24000 |  |  | 20000 | 83.33% | 1.8 | Both | 500 | 2 | HMSV-A-CB | N/A
210800990 | Mini/Multi Split | DAIKIN | 4MXL36WVJU* |  | Mixed Ducted and Non-Ducted Indoor Units |  |  | 34400 |  |  | 18 | 8.6 | 35600 |  |  | 35200 | 98.88% | 1.8 | Both | 717.5 | 2.87 | HMSV-A-CB | N/A
210799638 | Mini/Multi Split | Cooper&Hunter | CH-HPR48M-230VO |  | Mixed Ducted and Non-Ducted Indoor Units |  |  | 47500 |  |  | 21.35 | 9.35 | 49000 |  |  | 43500 | 88.78% | 2 | Both | 990 | 3.96 | HMSV-A-CB | Yes
210799639 | Mini/Multi Split | Cooper&Hunter | CH-HPR36M-230VO |  | Mixed Ducted and Non-Ducted Indoor Units |  |  | 36000 |  |  | 20.6 | 10.15 | 37000 |  |  | 34400 | 92.97% | 1.8 | Both | 750 | 3 | HMSV-A-CB | Yes
212920650 | Mini/Multi Split | Bladex | B20I-18SPHP1 |  | Mixed Ducted and Non-Ducted Indoor Units |  |  | 19000 |  |  | 19.75 | 9.15 | 20000 |  |  | 18500 | 92.5% | 1.83 | Both | 395 | 1.58 | HMSV-A-CB | N/A
212920655 | Mini/Multi Split | Bladex | B40I-36SPHP1 |  | Mixed Ducted and Non-Ducted Indoor Units |  |  | 36000 |  |  | 19.5 | 9.85 | 37000 |  |  | 34400 | 92.97% | 1.8 | Both | 750 | 3 | HMSV-A-CB | N/A
212920681 | Mini/Multi Split | NOVAIR | LEA20MZ-2P-35SK-O* |  | Mixed Ducted and Non-Ducted Indoor Units |  |  | 19000 |  |  | 20.5 | 9.55 | 20000 |  |  | 19300 | 96.5% | 1.88 | Both | 395 | 1.58 | HMSV-A-CB | N/A
212920658 | Mini/Multi Split | Bladex | B50G-48SPHP1 |  | Mixed Ducted and Non-Ducted Indoor Units |  |  | 47500 |  |  | 21.05 | 9.45 | 49000 |  |  | 43500 | 88.78% | 2 | Both | 990 | 3.96 | HMSV-A-CB | N/A
212920661 | Mini/Multi Split | Bladex | B50A-55SPHP1 |  | Mixed Ducted and Non-Ducted Indoor Units |  |  | 55000 |  |  | 19.4 | 9.4 | 55000 |  |  | 45500 | 82.73% | 1.85 | Both | 1145 | 4.58 | HMSV-A-CB | N/A
212920663 | Mini/Multi Split | Bladex | B30K-27SPHP1 |  | Mixed Ducted and Non-Ducted Indoor Units |  |  | 27000 |  |  | 19.75 | 9.8 | 27000 |  |  | 27000 | 100% | 1.8 | Both | 562.5 | 2.25 | HMSV-A-CB | N/A
212920684 | Mini/Multi Split | NOVAIR | LEA36MZ-4P-35SK-O* |  | Mixed Ducted and Non-Ducted Indoor Units |  |  | 36000 |  |  | 20.6 | 10.15 | 37000 |  |  | 34400 | 92.97% | 1.8 | Both | 750 | 3 | HMSV-A-CB | N/A
212940822 | Mini/Multi Split | CENTURY | A-VMH18DV-1 |  | Mixed Ducted and Non-Ducted Indoor Units |  |  | 19000 |  |  | 20.5 | 9.55 | 20000 |  |  | 19300 | 96.5% | 1.88 | Both | 395 | 1.58 | HMSV-A-CB | Yes
210857364 | Mini/Multi Split | 1HVAC | ACIQ-55Z-HH-M5B |  | Mixed Ducted and Non-Ducted Indoor Units |  |  | 55000 |  |  | 20.4 | 9.4 | 55000 |  |  | 46000 | 83.64% | 1.9 | Both | 1145 | 4.58 | HMSV-A-CB | Yes
212940827 | Mini/Multi Split | CENTURY | A-VMH28TV-1 |  | Mixed Ducted and Non-Ducted Indoor Units |  |  | 28000 |  |  | 21.5 | 10.05 | 28000 |  |  | 25000 | 89.29% | 1.8 | Both | 582.5 | 2.33 | HMSV-A-CB | Yes
212940828 | Mini/Multi Split | CENTURY | A-VMH36QV-1 |  | Mixed Ducted and Non-Ducted Indoor Units |  |  | 36000 |  |  | 20.6 | 10.15 | 37000 |  |  | 34400 | 92.97% | 1.8 | Both | 750 | 3 | HMSV-A-CB | N/A
210857382 | Mini/Multi Split | ACIQ | ACIQ-55Z-HH-M5B |  | Mixed Ducted and Non-Ducted Indoor Units |  |  | 55000 |  |  | 20.4 | 9.4 | 55000 |  |  | 46000 | 83.64% | 1.9 | Both | 1145 | 4.58 | HMSV-A-CB | Yes
210857400 | Mini/Multi Split | DIYCOOL | ACIQ-55Z-HH-M5B |  | Mixed Ducted and Non-Ducted Indoor Units |  |  | 55000 |  |  | 20.4 | 9.4 | 55000 |  |  | 46000 | 83.64% | 1.9 | Both | 1145 | 4.58 | HMSV-A-CB | Yes
211016451 | Mini/Multi Split | Mitsubishi Electric | MXZ-SM36NAMHZ2 |  | Mixed Ducted and Non-Ducted Indoor Units |  |  | 36000 |  |  | 20.75 | 11.5 | 42000 |  |  | 38500 | 91.67% | 1.92 | Both | 750 | 3 | HMSV-A-CB | Both
211016454 | Mini/Multi Split | Mitsubishi Electric | MXZ-SM42NAMHZ2 |  | Mixed Ducted and Non-Ducted Indoor Units |  |  | 42000 |  |  | 19.75 | 10.55 | 48000 |  |  | 44000 | 91.67% | 1.92 | Both | 875 | 3.5 | HMSV-A-CB | Yes
211016457 | Mini/Multi Split | Mitsubishi Electric | MXZ-SM48NAM2 |  | Mixed Ducted and Non-Ducted Indoor Units |  |  | 48000 |  |  | 19.5 | 9.65 | 50000 |  |  | 35400 | 70.8% | 2.02 | Both | 1000 | 4 | HMSV-A-CB | Yes
211016463 | Mini/Multi Split | Mitsubishi Electric | MXZ-SM60NAM2 |  | Mixed Ducted and Non-Ducted Indoor Units |  |  | 60000 |  |  | 18.5 | 9.75 | 66000 |  |  | 46500 | 70.45% | 1.9 | Both | 1250 | 5 | HMSV-A-CB | Yes
211016460 | Mini/Multi Split | Mitsubishi Electric | MXZ-SM48NAMHZ2 |  | Mixed Ducted and Non-Ducted Indoor Units |  |  | 48000 |  |  | 19.5 | 10.5 | 54000 |  |  | 47000 | 87.04% | 1.9 | Both | 1000 | 4 | HMSV-A-CB | Yes
211016466 | Mini/Multi Split | Trane / Mitsubishi Electric | NTXMSM36A142B* |  | Mixed Ducted and Non-Ducted Indoor Units |  |  | 36000 |  |  | 20.75 | 10.5 | 41000 |  |  | 29000 | 70.73% | 2.1 | Both | 750 | 3 | HMSV-A-CB | Both
211016469 | Mini/Multi Split | Trane / Mitsubishi Electric | NTXMSH36A142B* |  | Mixed Ducted and Non-Ducted Indoor Units |  |  | 36000 |  |  | 20.75 | 11.5 | 42000 |  |  | 38500 | 91.67% | 1.92 | Both | 750 | 3 | HMSV-A-CB | Both
211016472 | Mini/Multi Split | Trane / Mitsubishi Electric | NTXMSH42A152B* |  | Mixed Ducted and Non-Ducted Indoor Units |  |  | 42000 |  |  | 19.75 | 10.55 | 48000 |  |  | 44000 | 91.67% | 1.92 | Both | 875 | 3.5 | HMSV-A-CB | Yes
211016479 | Mini/Multi Split | Trane / Mitsubishi Electric | NTXMSM60A182B* |  | Mixed Ducted and Non-Ducted Indoor Units |  |  | 60000 |  |  | 18.5 | 9.75 | 66000 |  |  | 46500 | 70.45% | 1.9 | Both | 1250 | 5 | HMSV-A-CB | Yes
211016476 | Mini/Multi Split | Trane / Mitsubishi Electric | NTXMSH48A182B* |  | Mixed Ducted and Non-Ducted Indoor Units |  |  | 48000 |  |  | 19.5 | 10.5 | 54000 |  |  | 47000 | 87.04% | 1.9 | Both | 1000 | 4 | HMSV-A-CB | Yes
211133301 | Mini/Multi Split | NOVAIR | LEA36MZ-4P-35SK-O |  | Mixed Ducted and Non-Ducted Indoor Units |  |  | 36000 |  |  | 19.5 | 9.85 | 37000 |  |  | 34400 | 92.97% | 1.8 | Both | 750 | 3 | HMSV-A-CB | N/A
211306409 | Mini/Multi Split | Mitsutomo | HO-MQ36-AB-Q |  | Mixed Ducted and Non-Ducted Indoor Units |  |  | 36000 |  |  | 19.5 | 9.85 | 37000 |  |  | 34400 | 92.97% | 1.8 | Both | 750 | 3 | HMSV-A-CB | N/A
211306406 | Mini/Multi Split | Mitsutomo | HO-MT28-AB-Q |  | Mixed Ducted and Non-Ducted Indoor Units |  |  | 28000 |  |  | 21.3 | 9.65 | 28000 |  |  | 25000 | 89.29% | 1.8 | Both | 582.5 | 2.33 | HMSV-A-CB | N/A
211306403 | Mini/Multi Split | Mitsutomo | HO-MD18-AB-Q |  | Mixed Ducted and Non-Ducted Indoor Units |  |  | 19000 |  |  | 19.75 | 9.15 | 20000 |  |  | 18500 | 92.5% | 1.83 | Both | 395 | 1.58 | HMSV-A-CB | N/A
211289837 | Mini/Multi Split | MDV | M3OI-28HFN1-M-L |  | Mixed Ducted and Non-Ducted Indoor Units |  |  | 28000 |  |  | 21.5 | 10.05 | 28000 |  |  | 25000 | 89.29% | 1.8 | Both | 582.5 | 2.33 | HMSV-A-CB | Yes
211253534 | Mini/Multi Split | PERFECTAIRE | 3PAMS55-HH-MZO5 |  | Mixed Ducted and Non-Ducted Indoor Units |  |  | 55000 |  |  | 19.4 | 9.4 | 55000 |  |  | 45500 | 82.73% | 1.85 | Both | 1145 | 4.58 | HMSV-A-CB | Yes
211306412 | Mini/Multi Split | Mitsutomo | HO-MP48-AB-Q |  | Mixed Ducted and Non-Ducted Indoor Units |  |  | 47500 |  |  | 21.05 | 9.45 | 49000 |  |  | 43500 | 88.78% | 2 | Both | 990 | 3.96 | HMSV-A-CB | N/A
211306415 | Mini/Multi Split | Mitsutomo | HO-MP55-AB-Q |  | Mixed Ducted and Non-Ducted Indoor Units |  |  | 55000 |  |  | 19.4 | 9.4 | 55000 |  |  | 45500 | 82.73% | 1.85 | Both | 1145 | 4.58 | HMSV-A-CB | N/A
213248989 | Mini/Multi Split | Mitsubishi Electric | MXZ-SM36NAM2*** |  | Mixed Ducted and Non-Ducted Indoor Units |  |  | 36000 |  |  | 19.3 | 9.8 | 41000 |  |  | 29000 | 70.73% | 2.1 | Both | 750 | 3 | HMSV-A-CB | Yes
213248990 | Mini/Multi Split | Mitsubishi Electric | MXZ-SM36NAMHZ*** |  | Mixed Ducted and Non-Ducted Indoor Units |  |  | 36000 |  |  | 19.3 | 10.95 | 42000 |  |  | 35400 | 84.29% | 2.09 | Both | 750 | 3 | HMSV-A-CB | N/A
213248991 | Mini/Multi Split | Mitsubishi Electric | MXZ-SM36NAMHZ2*** |  | Mixed Ducted and Non-Ducted Indoor Units |  |  | 36000 |  |  | 19.3 | 10.95 | 42000 |  |  | 38500 | 91.67% | 1.9 | Both | 750 | 3 | HMSV-A-CB | Yes
213248992 | Mini/Multi Split | Mitsubishi Electric | MXZ-SM42NAMHZ*** |  | Mixed Ducted and Non-Ducted Indoor Units |  |  | 42000 |  |  | 18.85 | 10.1 | 48000 |  |  | 36800 | 76.67% | 2.01 | Both | 875 | 3.5 | HMSV-A-CB | N/A
213248993 | Mini/Multi Split | Mitsubishi Electric | MXZ-SM42NAMHZ2*** |  | Mixed Ducted and Non-Ducted Indoor Units |  |  | 42000 |  |  | 18.85 | 10.1 | 48000 |  |  | 44000 | 91.67% | 1.88 | Both | 875 | 3.5 | HMSV-A-CB | Yes
213248999 | Mini/Multi Split | Mitsubishi Electric | MXZ-SM60NAM2*** |  | Mixed Ducted and Non-Ducted Indoor Units |  |  | 60000 |  |  | 17.75 | 9.55 | 66000 |  |  | 46500 | 70.45% | 1.9 | Both | 1250 | 5 | HMSV-A-CB | Yes
213249001 | Mini/Multi Split | Trane / Mitsubishi Electric | NTXMSM36A142B** |  | Mixed Ducted and Non-Ducted Indoor Units |  |  | 36000 |  |  | 19.3 | 9.8 | 41000 |  |  | 29000 | 70.73% | 2.1 | Both | 750 | 3 | HMSV-A-CB | Yes
213249002 | Mini/Multi Split | Trane / Mitsubishi Electric | NTXMSH36A142A** |  | Mixed Ducted and Non-Ducted Indoor Units |  |  | 36000 |  |  | 19.3 | 10.95 | 42000 |  |  | 35400 | 84.29% | 2.09 | Both | 750 | 3 | HMSV-A-CB | No
213249003 | Mini/Multi Split | Trane / Mitsubishi Electric | NTXMSH36A142B** |  | Mixed Ducted and Non-Ducted Indoor Units |  |  | 36000 |  |  | 19.3 | 10.95 | 42000 |  |  | 38500 | 91.67% | 1.9 | Both | 750 | 3 | HMSV-A-CB | Yes
213249004 | Mini/Multi Split | Trane / Mitsubishi Electric | NTXMSH42A152A** |  | Mixed Ducted and Non-Ducted Indoor Units |  |  | 42000 |  |  | 18.85 | 10.1 | 48000 |  |  | 36800 | 76.67% | 2.01 | Both | 875 | 3.5 | HMSV-A-CB | No
213249005 | Mini/Multi Split | Trane / Mitsubishi Electric | NTXMSH42A152B** |  | Mixed Ducted and Non-Ducted Indoor Units |  |  | 42000 |  |  | 18.85 | 10.1 | 48000 |  |  | 44000 | 91.67% | 1.88 | Both | 875 | 3.5 | HMSV-A-CB | Yes
213249007 | Mini/Multi Split | Trane / Mitsubishi Electric | NTXMSM48A182B** |  | Mixed Ducted and Non-Ducted Indoor Units |  |  | 48000 |  |  | 18.85 | 9.35 | 50000 |  |  | 35400 | 70.8% | 2.02 | Both | 1000 | 4 | HMSV-A-CB | Yes
213249008 | Mini/Multi Split | Trane / Mitsubishi Electric | NTXMSH48A182A** |  | Mixed Ducted and Non-Ducted Indoor Units |  |  | 48000 |  |  | 18.85 | 10.15 | 54000 |  |  | 43500 | 80.56% | 2.02 | Both | 1000 | 4 | HMSV-A-CB | No
213249009 | Mini/Multi Split | Trane / Mitsubishi Electric | NTXMSH48A182B** |  | Mixed Ducted and Non-Ducted Indoor Units |  |  | 48000 |  |  | 18.85 | 10.15 | 54000 |  |  | 47000 | 87.04% | 1.9 | Both | 1000 | 4 | HMSV-A-CB | Yes
213249011 | Mini/Multi Split | Trane / Mitsubishi Electric | NTXMSM60A182B** |  | Mixed Ducted and Non-Ducted Indoor Units |  |  | 60000 |  |  | 17.75 | 9.55 | 66000 |  |  | 46500 | 70.45% | 1.9 | Both | 1250 | 5 | HMSV-A-CB | Yes
213249052 | Mini/Multi Split | Mitsubishi Electric | PUMY-HP36NKMU1*** |  | Mixed Ducted and Non-Ducted Indoor Units |  |  | 36000 |  |  | 19.3 | 10.95 | 42000 |  |  | 35400 | 84.29% | 2.08 | Both | 750 | 3 | HMSV-A-CB | N/A
213249053 | Mini/Multi Split | Mitsubishi Electric | PUMY-HP36NKMU2*** |  | Mixed Ducted and Non-Ducted Indoor Units |  |  | 36000 |  |  | 19.3 | 10.95 | 42000 |  |  | 33600 | 80% | 2.08 | Both | 750 | 3 | HMSV-A-CB | N/A
213249054 | Mini/Multi Split | Mitsubishi Electric | PUMY-HP42NKMU2*** |  | Mixed Ducted and Non-Ducted Indoor Units |  |  | 42000 |  |  | 18.85 | 10.1 | 48000 |  |  | 34800 | 72.5% | 2 | Both | 875 | 3.5 | HMSV-A-CB | N/A
213249055 | Mini/Multi Split | Mitsubishi Electric | PUMY-HP48NKMU1*** |  | Mixed Ducted and Non-Ducted Indoor Units |  |  | 48000 |  |  | 18.85 | 10.15 | 54000 |  |  | 43500 | 80.56% | 2 | Both | 1000 | 4 | HMSV-A-CB | N/A
213249056 | Mini/Multi Split | Mitsubishi Electric | PUMY-HP48NKMU2*** |  | Mixed Ducted and Non-Ducted Indoor Units |  |  | 48000 |  |  | 18.85 | 10.15 | 54000 |  |  | 40000 | 74.07% | 2 | Both | 1000 | 4 | HMSV-A-CB | N/A
213257504 | Mini/Multi Split | MDV | M2OA-18HFN1-M** |  | Mixed Ducted and Non-Ducted Indoor Units |  |  | 18000 |  |  | 18.5 | 9.25 | 18500 |  |  | 13100 | 70.81% | 1.95 | Both | 375 | 1.5 | HMSV-A-CB | Yes
213088008 | Mini/Multi Split | ECO AC | EMH-5O48BBH |  | Mixed Ducted and Non-Ducted Indoor Units |  |  | 47500 |  |  | 21.05 | 9.45 | 49000 |  |  | 43500 | 88.78% | 2 | Both | 990 | 3.96 | HMSV-A-CB | Yes
211752945 | Mini/Multi Split | GREE | GWHD(18)ND3PO |  | Mixed Ducted and Non-Ducted Indoor Units |  |  | 18000 |  |  | 21 | 9 | 19000 |  |  | 13500 | 71.05% | 1.92 | Both | 375 | 1.5 | HMSV-A-CB | N/A
211756610 | Mini/Multi Split | LPS Legacy | DLCMHBH36DAK |  | Mixed Ducted and Non-Ducted Indoor Units |  |  | 36000 |  |  | 19.5 | 9.85 | 37000 |  |  | 34400 | 92.97% | 1.8 | Both | 750 | 3 | HMSV-A-CB | Yes
211756611 | Mini/Multi Split | LPS Legacy | DLCMHBH48EAK |  | Mixed Ducted and Non-Ducted Indoor Units |  |  | 47500 |  |  | 21.05 | 9.45 | 49000 |  |  | 43500 | 88.78% | 2 | Both | 990 | 3.96 | HMSV-A-CB | Yes
212316087 | Mini/Multi Split | PolarWave | ACIQ-18Z-HH-M2B |  | Mixed Ducted and Non-Ducted Indoor Units |  |  | 19000 |  |  | 20.5 | 9.55 | 20000 |  |  | 19300 | 96.5% | 1.88 | Both | 395 | 1.58 | HMSV-A-CB | Yes
212316090 | Mini/Multi Split | PolarWave | ACIQ-27Z-HH-M3B |  | Mixed Ducted and Non-Ducted Indoor Units |  |  | 28000 |  |  | 21.5 | 10.05 | 28000 |  |  | 25000 | 89.29% | 1.8 | Both | 582.5 | 2.33 | HMSV-A-CB | Yes
212316096 | Mini/Multi Split | PolarWave | ACIQ-48Z-HH-M5B |  | Mixed Ducted and Non-Ducted Indoor Units |  |  | 47500 |  |  | 21.35 | 9.35 | 49000 |  |  | 43500 | 88.78% | 2 | Both | 990 | 3.96 | HMSV-A-CB | Yes
212316093 | Mini/Multi Split | PolarWave | ACIQ-36Z-HH-M4B |  | Mixed Ducted and Non-Ducted Indoor Units |  |  | 36000 |  |  | 20.6 | 10.15 | 37000 |  |  | 34400 | 92.97% | 1.8 | Both | 750 | 3 | HMSV-A-CB | Yes
212316173 | Mini/Multi Split | STEALTH | ACIQ-18Z-HH-M2B |  | Mixed Ducted and Non-Ducted Indoor Units |  |  | 19000 |  |  | 20.5 | 9.55 | 20000 |  |  | 19300 | 96.5% | 1.88 | Both | 395 | 1.58 | HMSV-A-CB | Yes
212316176 | Mini/Multi Split | STEALTH | ACIQ-27Z-HH-M3B |  | Mixed Ducted and Non-Ducted Indoor Units |  |  | 28000 |  |  | 21.5 | 10.05 | 28000 |  |  | 25000 | 89.29% | 1.8 | Both | 582.5 | 2.33 | HMSV-A-CB | Yes
212316182 | Mini/Multi Split | STEALTH | ACIQ-48Z-HH-M5B |  | Mixed Ducted and Non-Ducted Indoor Units |  |  | 47500 |  |  | 21.35 | 9.35 | 49000 |  |  | 43500 | 88.78% | 2 | Both | 990 | 3.96 | HMSV-A-CB | Yes
212316205 | Mini/Multi Split | STEALTH | ACIQ-55Z-HH-M5B |  | Mixed Ducted and Non-Ducted Indoor Units |  |  | 55000 |  |  | 20.4 | 9.4 | 55000 |  |  | 46000 | 83.64% | 1.9 | Both | 1145 | 4.58 | HMSV-A-CB | Yes
212360180 | Mini/Multi Split | BLUERIDGE | BMM27HH2C |  | Mixed Ducted and Non-Ducted Indoor Units |  |  | 27000 |  |  | 20.4 | 10 | 27000 |  |  | 27000 | 100% | 1.8 | Both | 562.5 | 2.25 | HMSV-A-CB | Yes
212365444 | Mini/Multi Split | Custom Comfort | CCOXHAMZ555HP |  | Mixed Ducted and Non-Ducted Indoor Units |  |  | 55000 |  |  | 20.4 | 9.4 | 55000 |  |  | 46000 | 83.64% | 1.9 | Both | 1145 | 4.58 | HMSV-A-CB | Yes
212396481 | Mini/Multi Split | HAXXAIR | HVHM-42T2D |  | Mixed Ducted and Non-Ducted Indoor Units |  |  | 41500 |  |  | 19 | 8.88 | 43000 |  |  | 36000 | 83.72% | 1.84 | Both | 865 | 3.46 | HMSV-A-CB-O | N/A
212360176 | Mini/Multi Split | MDV | M3OK-27HFN1-M |  | Mixed Ducted and Non-Ducted Indoor Units |  |  | 27000 |  |  | 20.4 | 10 | 27000 |  |  | 27000 | 100% | 1.8 | Both | 562.5 | 2.25 | HMSV-A-CB | Yes
212360177 | Mini/Multi Split | MDV | M3OK-27HFN1-M* |  | Mixed Ducted and Non-Ducted Indoor Units |  |  | 27000 |  |  | 19.75 | 9.8 | 27000 |  |  | 27000 | 100% | 1.8 | Both | 562.5 | 2.25 | HMSV-A-CB | Yes
212365435 | Mini/Multi Split | Custom Comfort | CCOXHAMZ218HP |  | Mixed Ducted and Non-Ducted Indoor Units |  |  | 19000 |  |  | 20.5 | 9.55 | 20000 |  |  | 19300 | 96.5% | 1.88 | Both | 395 | 1.58 | HMSV-A-CB | Yes
212365438 | Mini/Multi Split | Custom Comfort | CCOXHAMZ436HP |  | Mixed Ducted and Non-Ducted Indoor Units |  |  | 36000 |  |  | 20.6 | 10.15 | 37000 |  |  | 34400 | 92.97% | 1.8 | Both | 750 | 3 | HMSV-A-CB | Yes
213479400 | Mini/Multi Split | TEMP SHIFT | TSM5OG48HFN1M[X] |  | Mixed Ducted and Non-Ducted Indoor Units |  |  | 47500 |  |  | 21.05 | 9.45 | 49000 |  |  | 43500 | 88.78% | 2 | Both | 990 | 3.96 | HMSV-A-CB | N/A
213307895 | Mini/Multi Split | Bladex | B40XS-36SPHP1 |  | Mixed Ducted and Non-Ducted Indoor Units |  |  | 36000 |  |  | 20.2 | 10.45 | 36000 |  |  | 36000 | 100% | 1.93 | Both | 750 | 3 | HMSV-A-CB | N/A
213307898 | Mini/Multi Split | Wells | WMCA-36HFMO |  | Mixed Ducted and Non-Ducted Indoor Units |  |  | 36000 |  |  | 20.2 | 10.45 | 36000 |  |  | 36000 | 100% | 1.93 | Both | 750 | 3 | HMSV-A-CB | Yes
213307914 | Mini/Multi Split | Alsetria | M4OX630-36HFN1-M1X |  | Mixed Ducted and Non-Ducted Indoor Units |  |  | 36000 |  |  | 20.2 | 10.45 | 36000 |  |  | 36000 | 100% | 1.93 | Both | 750 | 3 | HMSV-A-CB | N/A
213307917 | Mini/Multi Split | ECO-AIR | M4OX630-36HFN1-M1X |  | Mixed Ducted and Non-Ducted Indoor Units |  |  | 36000 |  |  | 20.2 | 10.45 | 36000 |  |  | 36000 | 100% | 1.93 | Both | 750 | 3 | HMSV-A-CB | N/A
215357108 | Mini/Multi Split | BRYANT | 37MGHAQ18CA3 |  | Mixed Ducted and Non-Ducted Indoor Units |  |  | 19000 |  |  | 22.5 | 10.25 | 20000 |  |  | 18500 | 92.5% | 2 | Both | 395 | 1.58 | HMSV-A-CB | N/A
213363378 | Mini/Multi Split | BLUERIDGE | BMM36HH2C |  | Mixed Ducted and Non-Ducted Indoor Units |  |  | 36000 |  |  | 20.2 | 10.45 | 36000 |  |  | 36000 | 100% | 1.93 | Both | 750 | 3 | HMSV-A-CB | Yes
211016627 | Mini/Multi Split | Trane / Mitsubishi Electric | NTXMSM48A182B* |  | Mixed Ducted and Non-Ducted Indoor Units |  |  | 48000 |  |  | 19.5 | 9.65 | 50000 |  |  | 35400 | 70.8% | 2.02 | Both | 1000 | 4 | HMSV-A-CB | Yes
213369558 | Mini/Multi Split | Hisense | AVW-28H3FH2 |  | Mixed Ducted and Non-Ducted Indoor Units |  |  | 27200 |  |  | 17.3 | 8.2 | 32400 |  |  | 25000 | 77.16% | 2.15 | Both | 567.5 | 2.27 | HMSV-A-CB | N/A
213372417 | Mini/Multi Split | SAMSUNG | AJ020CXS3CH |  | Mixed Ducted and Non-Ducted Indoor Units |  |  | 21000 |  |  | 21.75 | 10 | 22000 |  |  | 22000 | 100% | 1.89 | Both | 437.5 | 1.75 | HMSV-A-CB | Both
213372418 | Mini/Multi Split | SAMSUNG | AJ024CXS4CH |  | Mixed Ducted and Non-Ducted Indoor Units |  |  | 25000 |  |  | 21.5 | 9.9 | 25000 |  |  | 25000 | 100% | 1.83 | Both | 520 | 2.08 | HMSV-A-CB | Both
213372419 | Mini/Multi Split | SAMSUNG | AJ030CXS4CH |  | Mixed Ducted and Non-Ducted Indoor Units |  |  | 28400 |  |  | 21.25 | 9.9 | 28600 |  |  | 28600 | 100% | 1.81 | Both | 592.5 | 2.37 | HMSV-A-CB | Both
213372420 | Mini/Multi Split | SAMSUNG | AJ036CXS4CH |  | Mixed Ducted and Non-Ducted Indoor Units |  |  | 34000 |  |  | 20 | 9 | 35600 |  |  | 35600 | 100% | 1.78 | Both | 707.5 | 2.83 | HMSV-A-CB | Both
211016480 | Mini/Multi Split | Mitsubishi Electric | MXZ-SM36NAM2 |  | Mixed Ducted and Non-Ducted Indoor Units |  |  | 36000 |  |  | 20.75 | 10.5 | 41000 |  |  | 29000 | 70.73% | 2.1 | Both | 750 | 3 | HMSV-A-CB | Both
213479397 | Mini/Multi Split | TEMP SHIFT | TSM4OX63036HFN1M1X |  | Mixed Ducted and Non-Ducted Indoor Units |  |  | 36000 |  |  | 20.2 | 10.45 | 36000 |  |  | 36000 | 100% | 1.93 | Both | 750 | 3 | HMSV-A-CB | N/A
213479394 | Mini/Multi Split | TEMP SHIFT | TSM3OK27HFN1M |  | Mixed Ducted and Non-Ducted Indoor Units |  |  | 27000 |  |  | 19.75 | 9.8 | 27000 |  |  | 27000 | 100% | 1.8 | Both | 562.5 | 2.25 | HMSV-A-CB | N/A
213479391 | Mini/Multi Split | TEMP SHIFT | TSM2OI18HFN1M |  | Mixed Ducted and Non-Ducted Indoor Units |  |  | 19000 |  |  | 19.75 | 9.15 | 20000 |  |  | 18500 | 92.5% | 1.83 | Both | 395 | 1.58 | HMSV-A-CB | N/A
213479406 | Mini/Multi Split | CanAir | C28MC328H21 |  | Mixed Ducted and Non-Ducted Indoor Units |  |  | 28000 |  |  | 21.5 | 10.05 | 28000 |  |  | 25000 | 89.29% | 1.8 | Both | 582.5 | 2.33 | HMSV-A-CB | N/A
213479409 | Mini/Multi Split | CanAir | C28MC436H22 |  | Mixed Ducted and Non-Ducted Indoor Units |  |  | 36000 |  |  | 20.6 | 10.15 | 37000 |  |  | 34400 | 92.97% | 1.8 | Both | 750 | 3 | HMSV-A-CB | N/A
213479412 | Mini/Multi Split | CanAir | C28MC218H22 |  | Mixed Ducted and Non-Ducted Indoor Units |  |  | 19000 |  |  | 20.5 | 9.55 | 20000 |  |  | 19300 | 96.5% | 1.88 | Both | 395 | 1.58 | HMSV-A-CB | N/A
206918725 | Mini/Multi Split | SAMSUNG | AM048NXMDCR |  | Mixed Ducted and Non-Ducted Indoor Units |  |  | 48000 |  |  | 19 | 9.4 | 54000 |  |  | 38000 | 70.37% | 1.95 | Both | 1000 | 4 | HMSV-A-CB | Yes
206918726 | Mini/Multi Split | SAMSUNG | AM048TXMDCH |  | Mixed Ducted and Non-Ducted Indoor Units |  |  | 48000 |  |  | 19 | 9.4 | 54000 |  |  | 38000 | 70.37% | 1.95 | Both | 1000 | 4 | HMSR-A-CB | Yes
206918727 | Mini/Multi Split | SAMSUNG | AM053NXMDCR |  | Mixed Ducted and Non-Ducted Indoor Units |  |  | 53000 |  |  | 18.6 | 9.4 | 61000 |  |  | 43000 | 70.49% | 1.95 | Both | 1105 | 4.42 | HMSV-A-CB | Yes
206918728 | Mini/Multi Split | SAMSUNG | AM053TXMDCH |  | Mixed Ducted and Non-Ducted Indoor Units |  |  | 53000 |  |  | 18.6 | 9.4 | 61000 |  |  | 43000 | 70.49% | 1.95 | Both | 1105 | 4.42 | HMSR-A-CB | Yes
213927624 | Mini/Multi Split | MAXI AIR | NE-T53-MULTI36E |  | Mixed Ducted and Non-Ducted Indoor Units |  |  | 36000 |  |  | 20.6 | 10.15 | 37000 |  |  | 34400 | 92.97% | 1.8 | Both | 750 | 3 | HMSV-A-CB | N/A
205967239 | Mini/Multi Split | LG | ARUM048GSS5 |  | Mixed Ducted and Non-Ducted Indoor Units |  |  | 48000 |  |  | 20.35 | 10.15 | 58500 |  |  | 48000 | 82.05% | 1.83 | Both | 1000 | 4 | HMSR-A-CB | Both
205967240 | Mini/Multi Split | LG | ARUM036GSS5 |  | Mixed Ducted and Non-Ducted Indoor Units |  |  | 36000 |  |  | 20 | 10.35 | 48500 |  |  | 48000 | 98.97% | 1.83 | Both | 750 | 3 | HMSR-A-CB | Both
213732670 | Mini/Multi Split | ZERO | Z5SOV-48HDM-US |  | Mixed Ducted and Non-Ducted Indoor Units |  |  | 47500 |  |  | 21.05 | 9.45 | 49000 |  |  | 43500 | 88.78% | 2 | Both | 990 | 3.96 | HMSV-A-CB | Yes
213732658 | Mini/Multi Split | SENVILLE | SENA-36HF-MOB |  | Mixed Ducted and Non-Ducted Indoor Units |  |  | 36000 |  |  | 20.9 | 10.45 | 36000 |  |  | 36400 | 101.1% | 1.95 | Both | 750 | 3 | HMSV-A-CB | Yes
213732661 | Mini/Multi Split | SENVILLE | SENA-48HF-MOB |  | Mixed Ducted and Non-Ducted Indoor Units |  |  | 47500 |  |  | 21.35 | 9.35 | 49000 |  |  | 43500 | 88.78% | 2 | Both | 990 | 3.96 | HMSV-A-CB | N/A
213732655 | Mini/Multi Split | SENVILLE | SENA-28HF-MOB |  | Mixed Ducted and Non-Ducted Indoor Units |  |  | 28000 |  |  | 21.5 | 10.05 | 28000 |  |  | 25000 | 89.29% | 1.8 | Both | 582.5 | 2.33 | HMSV-A-CB | Yes
213732652 | Mini/Multi Split | SENVILLE | SENA-18HF-MOB |  | Mixed Ducted and Non-Ducted Indoor Units |  |  | 19000 |  |  | 20.5 | 9.55 | 20000 |  |  | 19300 | 96.5% | 1.88 | Both | 395 | 1.58 | HMSV-A-CB | Yes
213927621 | Mini/Multi Split | MAXI AIR | NE-T53-MULTI28E |  | Mixed Ducted and Non-Ducted Indoor Units |  |  | 28000 |  |  | 21.5 | 10.05 | 28000 |  |  | 25000 | 89.29% | 1.8 | Both | 582.5 | 2.33 | HMSV-A-CB | N/A
213927615 | Mini/Multi Split | QUEBEC VAIR | NE-T53-MULTI28E |  | Mixed Ducted and Non-Ducted Indoor Units |  |  | 28000 |  |  | 21.5 | 10.05 | 28000 |  |  | 25000 | 89.29% | 1.8 | Both | 582.5 | 2.33 | HMSV-A-CB | N/A
207641257 | Mini/Multi Split | MDV | M2OI-18HFN1-M* |  | Mixed Ducted and Non-Ducted Indoor Units |  |  | 19000 |  |  | 19.75 | 9.15 | 20000 |  |  | 18500 | 92.5% | 1.83 | Both | 395 | 1.58 | HMSV-A-CB | Yes
214065610 | Mini/Multi Split | Bladex | B30I-28SPHP1 |  | Mixed Ducted and Non-Ducted Indoor Units |  |  | 28000 |  |  | 21.3 | 9.65 | 28000 |  |  | 25000 | 89.29% | 1.8 | Both | 582.5 | 2.33 | HMSV-A-CB | N/A
213479403 | Mini/Multi Split | TEMP SHIFT | TSM5OA55HFN1M[X] |  | Mixed Ducted and Non-Ducted Indoor Units |  |  | 55000 |  |  | 19.4 | 9.4 | 55000 |  |  | 45500 | 82.73% | 1.85 | Both | 1145 | 4.58 | HMSV-A-CB | N/A
213769954 | Mini/Multi Split | AI AIR CONDITIONING | A2MO22-18N1-M1H |  | Mixed Ducted and Non-Ducted Indoor Units |  |  | 19000 |  |  | 19.75 | 9.15 | 20000 |  |  | 18500 | 92.5% | 1.83 | Both | 395 | 1.58 | HMSV-A-CB | Yes
213769957 | Mini/Multi Split | AI AIR CONDITIONING | A3MO22-27N1-M1H |  | Mixed Ducted and Non-Ducted Indoor Units |  |  | 27000 |  |  | 19.75 | 9.8 | 27000 |  |  | 27000 | 100% | 1.8 | Both | 562.5 | 2.25 | HMSV-A-CB | Yes
213769960 | Mini/Multi Split | AI AIR CONDITIONING | A4MO22-36N1-M1H |  | Mixed Ducted and Non-Ducted Indoor Units |  |  | 36000 |  |  | 20.2 | 10.45 | 36000 |  |  | 36000 | 100% | 1.93 | Both | 750 | 3 | HMSV-A-CB | Yes
213785770 | Mini/Multi Split | Mitsutomo | HO-MQ36-AC-Q |  | Mixed Ducted and Non-Ducted Indoor Units |  |  | 36000 |  |  | 20.2 | 10.45 | 36000 |  |  | 36000 | 100% | 1.93 | Both | 750 | 3 | HMSV-A-CB | N/A
213769963 | Mini/Multi Split | AI AIR CONDITIONING | A5MO22-48N1-M1H |  | Mixed Ducted and Non-Ducted Indoor Units |  |  | 47500 |  |  | 21.05 | 9.45 | 49000 |  |  | 43500 | 88.78% | 2 | Both | 990 | 3.96 | HMSV-A-CB | Yes
213785767 | Mini/Multi Split | Mitsutomo | HO-MT28-AC-Q |  | Mixed Ducted and Non-Ducted Indoor Units |  |  | 27000 |  |  | 19.75 | 9.8 | 27000 |  |  | 27000 | 100% | 1.8 | Both | 562.5 | 2.25 | HMSV-A-CB | N/A
214232419 | Mini/Multi Split | Bladex | B30I-28SPHP1* |  | Mixed Ducted and Non-Ducted Indoor Units |  |  | 28000 |  |  | 21.5 | 10.05 | 28000 |  |  | 25000 | 89.29% | 1.8 | Both | 582.5 | 2.33 | HMSV-A-CB | N/A
214232416 | Mini/Multi Split | Bladex | B30K-27SPHP1* |  | Mixed Ducted and Non-Ducted Indoor Units |  |  | 27000 |  |  | 20.4 | 10 | 27000 |  |  | 27000 | 100% | 1.8 | Both | 562.5 | 2.25 | HMSV-A-CB | N/A
214232413 | Mini/Multi Split | Bladex | B20I-18SPHP1* |  | Mixed Ducted and Non-Ducted Indoor Units |  |  | 19000 |  |  | 20.5 | 9.55 | 20000 |  |  | 19300 | 96.5% | 1.88 | Both | 395 | 1.58 | HMSV-A-CB | N/A
214232422 | Mini/Multi Split | Bladex | B40I-36SPHP1* |  | Mixed Ducted and Non-Ducted Indoor Units |  |  | 36000 |  |  | 20.6 | 10.15 | 37000 |  |  | 34400 | 92.97% | 1.8 | Both | 750 | 3 | HMSV-A-CB | N/A
214232428 | Mini/Multi Split | Bladex | B50G-48SPHP1* |  | Mixed Ducted and Non-Ducted Indoor Units |  |  | 47500 |  |  | 21.35 | 9.35 | 49000 |  |  | 43500 | 88.78% | 2 | Both | 990 | 3.96 | HMSV-A-CB | N/A
214232425 | Mini/Multi Split | Bladex | B40X-36SPHP1S* |  | Mixed Ducted and Non-Ducted Indoor Units |  |  | 36000 |  |  | 20.9 | 10.45 | 36000 |  |  | 36400 | 101.1% | 1.95 | Both | 750 | 3 | HMSV-A-CB | N/A
214232440 | Mini/Multi Split | Multi MFG | 36MPC4-HH-A |  | Mixed Ducted and Non-Ducted Indoor Units |  |  | 36000 |  |  | 20.6 | 10.15 | 37000 |  |  | 34400 | 92.97% | 1.8 | Both | 750 | 3 | HMSV-A-CB | N/A
214232443 | Mini/Multi Split | Multi MFG | 48MPC5-HH-A |  | Mixed Ducted and Non-Ducted Indoor Units |  |  | 47500 |  |  | 21.35 | 9.35 | 49000 |  |  | 43500 | 88.78% | 2 | Both | 990 | 3.96 | HMSV-A-CB | N/A
214232457 | Mini/Multi Split | COMFORT-AIRE | A-VMH55PV-1 |  | Mixed Ducted and Non-Ducted Indoor Units |  |  | 55000 |  |  | 20.4 | 9.4 | 55000 |  |  | 46000 | 83.64% | 1.9 | Both | 1145 | 4.58 | HMSV-A-CB | Yes
214232460 | Mini/Multi Split | KERR | A-KMH55PV-1 |  | Mixed Ducted and Non-Ducted Indoor Units |  |  | 55000 |  |  | 20.4 | 9.4 | 55000 |  |  | 46000 | 83.64% | 1.9 | Both | 1145 | 4.58 | HMSV-A-CB | Yes
214931597 | Mini/Multi Split | GREE | GWHD(24)ND6MO |  | Mixed Ducted and Non-Ducted Indoor Units |  |  | 24000 |  |  | 19 | 9 | 24000 |  |  | 21600 | 90% | 1.8 | Both | 500 | 2 | HMSV-A-CB | No
214931598 | Mini/Multi Split | GREE | GWHD(30)ND6MO |  | Mixed Ducted and Non-Ducted Indoor Units |  |  | 28400 |  |  | 19 | 9 | 30000 |  |  | 26400 | 88% | 1.81 | Both | 592.5 | 2.37 | HMSV-A-CB | No
214931599 | Mini/Multi Split | GREE | GWHD(36)ND6MO |  | Mixed Ducted and Non-Ducted Indoor Units |  |  | 36000 |  |  | 19 | 9 | 36000 |  |  | 34000 | 94.44% | 1.84 | Both | 750 | 3 | HMSV-A-CB | No
214931600 | Mini/Multi Split | GREE | GWHD(42)ND6MO |  | Mixed Ducted and Non-Ducted Indoor Units |  |  | 42000 |  |  | 19 | 9 | 42000 |  |  | 37000 | 88.1% | 1.84 | Both | 875 | 3.5 | HMSV-A-CB | No
214931592 | Mini/Multi Split | GREE | GWHD(18)ND6MO |  | Mixed Ducted and Non-Ducted Indoor Units |  |  | 18000 |  |  | 19 | 9 | 18000 |  |  | 13700 | 76.11% | 1.8 | Both | 375 | 1.5 | HMSV-A-CB | No
214797738 | Mini/Multi Split | Multi MFG | 19MPC2-HH-A |  | Mixed Ducted and Non-Ducted Indoor Units |  |  | 19000 |  |  | 20.5 | 9.55 | 20000 |  |  | 19300 | 96.5% | 1.88 | Both | 395 | 1.58 | HMSV-A-CB | N/A
10271658 | Mini/Multi Split | LG | ARUN024GSS4 |  | Mixed Ducted and Non-Ducted Indoor Units |  |  | 24000 |  |  | 18.15 | 10.2 | 31200 |  |  | 26200 | 83.97% | 2.16 | Both | 500 | 2 | HMSV-A-CB | Both
10271659 | Mini/Multi Split | LG | ARUB060GSS4 |  | Mixed Ducted and Non-Ducted Indoor Units |  |  | 60000 |  |  | 19.6 | 9.55 | 67000 |  |  | 50000 | 74.63% | 1.83 | Both | 1250 | 5 | HMSR-A-CB | Yes
214383397 | Mini/Multi Split | Simply The Best Minisplits | SBM-48HFN1-M-[X] |  | Mixed Ducted and Non-Ducted Indoor Units |  |  | 47500 |  |  | 21.05 | 9.45 | 49000 |  |  | 43500 | 88.78% | 2 | Both | 990 | 3.96 | HMSV-A-CB | Yes
214377778 | Mini/Multi Split | Kepler | ODUM2OI-18HFN1-M |  | Mixed Ducted and Non-Ducted Indoor Units |  |  | 19000 |  |  | 20.5 | 9.55 | 20000 |  |  | 19300 | 96.5% | 1.88 | Both | 395 | 1.58 | HMSV-A-CB | Yes
214377781 | Mini/Multi Split | Kepler | ODUM3OK-27HFN1-M |  | Mixed Ducted and Non-Ducted Indoor Units |  |  | 27000 |  |  | 20.4 | 10 | 27000 |  |  | 27000 | 100% | 1.8 | Both | 562.5 | 2.25 | HMSV-A-CB | Yes
214377790 | Mini/Multi Split | Kepler | ODUM5OG-48HFN1-M-[X] |  | Mixed Ducted and Non-Ducted Indoor Units |  |  | 47500 |  |  | 21.35 | 9.35 | 49000 |  |  | 43500 | 88.78% | 2 | Both | 990 | 3.96 | HMSV-A-CB | Yes
214377787 | Mini/Multi Split | Kepler | ODUM4OX630-36HFN1-M1X |  | Mixed Ducted and Non-Ducted Indoor Units |  |  | 36000 |  |  | 20.9 | 10.45 | 36000 |  |  | 36400 | 101.1% | 1.95 | Both | 750 | 3 | HMSV-A-CB | Yes
214377784 | Mini/Multi Split | Kepler | ODUM4OI-36HFN1-M |  | Mixed Ducted and Non-Ducted Indoor Units |  |  | 36000 |  |  | 20.6 | 10.15 | 37000 |  |  | 34400 | 92.97% | 1.8 | Both | 750 | 3 | HMSV-A-CB | Yes
214389464 | Mini/Multi Split | TOSOT | TM18HPO |  | Mixed Ducted and Non-Ducted Indoor Units |  |  | 18000 |  |  | 21 | 9 | 19000 |  |  | 13500 | 71.05% | 1.92 | Both | 375 | 1.5 | HMSV-A-CB | N/A
214383450 | Mini/Multi Split | FRANKLIN | MST483F25MHAA |  | Mixed Ducted and Non-Ducted Indoor Units |  |  | 47500 |  |  | 21.35 | 9.35 | 49000 |  |  | 43500 | 88.78% | 2 | Both | 990 | 3.96 | HMSV-A-CB | N/A
214383441 | Mini/Multi Split | FRANKLIN | MST183F25MHAA |  | Mixed Ducted and Non-Ducted Indoor Units |  |  | 19000 |  |  | 20.5 | 9.55 | 20000 |  |  | 19300 | 96.5% | 1.88 | Both | 395 | 1.58 | HMSV-A-CB | N/A
214383447 | Mini/Multi Split | FRANKLIN | MST363F25MHAA |  | Mixed Ducted and Non-Ducted Indoor Units |  |  | 36000 |  |  | 20.9 | 10.45 | 36000 |  |  | 36400 | 101.1% | 1.95 | Both | 750 | 3 | HMSV-A-CB | N/A
214383444 | Mini/Multi Split | FRANKLIN | MST273F25MHAA |  | Mixed Ducted and Non-Ducted Indoor Units |  |  | 27000 |  |  | 20.4 | 10 | 27000 |  |  | 27000 | 100% | 1.8 | Both | 562.5 | 2.25 | HMSV-A-CB | N/A
214389523 | Mini/Multi Split | ICONIC AIR SOLUTION | ICMZ18BK |  | Mixed Ducted and Non-Ducted Indoor Units |  |  | 19000 |  |  | 19.75 | 9.15 | 20000 |  |  | 18500 | 92.5% | 1.83 | Both | 395 | 1.58 | HMSV-A-CB | N/A
214389529 | Mini/Multi Split | ICONIC AIR SOLUTION | ICMZ27CK |  | Mixed Ducted and Non-Ducted Indoor Units |  |  | 28000 |  |  | 21.3 | 9.65 | 28000 |  |  | 25000 | 89.29% | 1.8 | Both | 582.5 | 2.33 | HMSV-A-CB | N/A
214389532 | Mini/Multi Split | ICONIC AIR SOLUTION | ICMZ36DK |  | Mixed Ducted and Non-Ducted Indoor Units |  |  | 36000 |  |  | 19.5 | 9.85 | 37000 |  |  | 34400 | 92.97% | 1.8 | Both | 750 | 3 | HMSV-A-CB | N/A
214389535 | Mini/Multi Split | ICONIC AIR SOLUTION | ICMZ48EK |  | Mixed Ducted and Non-Ducted Indoor Units |  |  | 47500 |  |  | 21.05 | 9.45 | 49000 |  |  | 43500 | 88.78% | 2 | Both | 990 | 3.96 | HMSV-A-CB | N/A
214415110 | Mini/Multi Split | CENTURY | A-VMH36QV-1A |  | Mixed Ducted and Non-Ducted Indoor Units |  |  | 36000 |  |  | 20.9 | 10.45 | 36000 |  |  | 36400 | 101.1% | 1.95 | Both | 750 | 3 | HMSV-A-CB | Yes
214389538 | Mini/Multi Split | ICONIC AIR SOLUTION | ICMZ60EK |  | Mixed Ducted and Non-Ducted Indoor Units |  |  | 55000 |  |  | 19.4 | 9.4 | 55000 |  |  | 45500 | 82.73% | 1.85 | Both | 1145 | 4.58 | HMSV-A-CB | N/A
208136315 | Mini/Multi Split | ELIOS | DEA55HOM25230X3 |  | Mixed Ducted and Non-Ducted Indoor Units |  |  | 55000 |  |  | 20.4 | 9.4 | 55000 |  |  | 46000 | 83.64% | 1.9 | Both | 1145 | 4.58 | HMSV-A-CB | Yes
210799646 | Mini/Multi Split | Cooper&Hunter | CH-HPR55M-230VO |  | Mixed Ducted and Non-Ducted Indoor Units |  |  | 55000 |  |  | 20.4 | 9.4 | 55000 |  |  | 46000 | 83.64% | 1.9 | Both | 1145 | 4.58 | HMSV-A-CB | N/A
214848479 | Mini/Multi Split | LG | KUMXA181A |  | Mixed Ducted and Non-Ducted Indoor Units |  |  | 17600 |  |  | 18.5 | 9.4 | 22000 |  |  | 19800 | 90% | 1.85 | Both | 367.5 | 1.47 | HMSV-A-CB | Yes
214848480 | Mini/Multi Split | LG | KUMXA241A |  | Mixed Ducted and Non-Ducted Indoor Units |  |  | 23000 |  |  | 19.75 | 9.65 | 25000 |  |  | 21800 | 87.2% | 1.85 | Both | 480 | 1.92 | HMSV-A-CB | Yes
213769966 | Mini/Multi Split | AI AIR CONDITIONING | A5MO22-55N1-M1H |  | Mixed Ducted and Non-Ducted Indoor Units |  |  | 55000 |  |  | 19.4 | 9.4 | 55000 |  |  | 45500 | 82.73% | 1.85 | Both | 1145 | 4.58 | HMSV-A-CB | Yes
214377793 | Mini/Multi Split | Kepler | ODUM5OA-55HFN1-M-[X] |  | Mixed Ducted and Non-Ducted Indoor Units |  |  | 55000 |  |  | 20.4 | 9.4 | 55000 |  |  | 46000 | 83.64% | 1.9 | Both | 1145 | 4.58 | HMSV-A-CB | Yes
214232431 | Mini/Multi Split | Bladex | B50A-55SPHP1* |  | Mixed Ducted and Non-Ducted Indoor Units |  |  | 55000 |  |  | 20.4 | 9.4 | 55000 |  |  | 46000 | 83.64% | 1.9 | Both | 1145 | 4.58 | HMSV-A-CB | N/A
212316119 | Mini/Multi Split | PolarWave | ACIQ-55Z-HH-M5B |  | Mixed Ducted and Non-Ducted Indoor Units |  |  | 55000 |  |  | 20.4 | 9.4 | 55000 |  |  | 46000 | 83.64% | 1.9 | Both | 1145 | 4.58 | HMSV-A-CB | Yes
214848485 | Mini/Multi Split | LG | KUMXB181A |  | Mixed Ducted and Non-Ducted Indoor Units |  |  | 17600 |  |  | 20.5 | 9.4 | 21000 |  |  | 15700 | 74.76% | 2.1 | Both | 367.5 | 1.47 | HMSV-A-CB | No
214848486 | Mini/Multi Split | LG | KUMXB241A |  | Mixed Ducted and Non-Ducted Indoor Units |  |  | 23000 |  |  | 20.5 | 9.4 | 23800 |  |  | 17000 | 71.43% | 2.2 | Both | 480 | 1.92 | HMSV-A-CB | No
214432062 | Mini/Multi Split | Multi MFG | 28MPC3-HH-A |  | Mixed Ducted and Non-Ducted Indoor Units |  |  | 28000 |  |  | 21.5 | 10.05 | 28000 |  |  | 25000 | 89.29% | 1.8 | Both | 582.5 | 2.33 | HMSV-A-CB | N/A
214438127 | Mini/Multi Split | GOODMAN | MST183G22MHAA |  | Mixed Ducted and Non-Ducted Indoor Units |  |  | 19000 |  |  | 19.75 | 9.15 | 20000 |  |  | 18500 | 92.5% | 1.83 | Both | 395 | 1.58 | HMSV-A-CB | Yes
214432065 | Mini/Multi Split | Multi MFG | 55MPC5-HH-A |  | Mixed Ducted and Non-Ducted Indoor Units |  |  | 55000 |  |  | 20.4 | 9.4 | 55000 |  |  | 46000 | 83.64% | 1.9 | Both | 1145 | 4.58 | HMSV-A-CB | N/A
214861694 | Mini/Multi Split | MDV | M3OD31-18HFN10-M1XD |  | Mixed Ducted and Non-Ducted Indoor Units |  |  | 19000 |  |  | 22.5 | 10.25 | 20000 |  |  | 18500 | 92.5% | 2 | Both | 395 | 1.58 | HMSV-A-CB | Both
215213721 | Mini/Multi Split | NAPOLEON | NDHAMB-27-O |  | Mixed Ducted and Non-Ducted Indoor Units |  |  | 27400 |  |  | 21 | 10 | 27400 |  |  | 27000 | 98.54% | 2 | Both | 570 | 2.28 | HMSV-A-CB | Both
214442636 | Mini/Multi Split | CENTURY | A-VMH55PV-1 |  | Mixed Ducted and Non-Ducted Indoor Units |  |  | 55000 |  |  | 20.4 | 9.4 | 55000 |  |  | 46000 | 83.64% | 1.9 | Both | 1145 | 4.58 | HMSV-A-CB | Yes
214438136 | Mini/Multi Split | GOODMAN | MST483G22MHAA |  | Mixed Ducted and Non-Ducted Indoor Units |  |  | 47500 |  |  | 21.05 | 9.45 | 49000 |  |  | 43500 | 88.78% | 2 | Both | 990 | 3.96 | HMSV-A-CB | Yes
214438133 | Mini/Multi Split | GOODMAN | MST363G22MHAA |  | Mixed Ducted and Non-Ducted Indoor Units |  |  | 36000 |  |  | 20.2 | 10.45 | 36000 |  |  | 36000 | 100% | 1.93 | Both | 750 | 3 | HMSV-A-CB | Yes
214438130 | Mini/Multi Split | GOODMAN | MST273G22MHAA |  | Mixed Ducted and Non-Ducted Indoor Units |  |  | 27000 |  |  | 19.75 | 9.8 | 27000 |  |  | 27000 | 100% | 1.8 | Both | 562.5 | 2.25 | HMSV-A-CB | Yes
215213724 | Mini/Multi Split | CONTINENTAL | CDHAMB-27-O |  | Mixed Ducted and Non-Ducted Indoor Units |  |  | 27400 |  |  | 21 | 10 | 27400 |  |  | 27000 | 98.54% | 2 | Both | 570 | 2.28 | HMSV-A-CB | Both
215213730 | Mini/Multi Split | CONTINENTAL | NDHAMB-36-O |  | Mixed Ducted and Non-Ducted Indoor Units |  |  | 36000 |  |  | 21.2 | 10.55 | 36000 |  |  | 37000 | 102.8% | 2 | Both | 750 | 3 | HMSV-A-CB | Both
215213727 | Mini/Multi Split | NAPOLEON | NDHAMB-36-O |  | Mixed Ducted and Non-Ducted Indoor Units |  |  | 36000 |  |  | 21.2 | 10.55 | 36000 |  |  | 37000 | 102.8% | 2 | Both | 750 | 3 | HMSV-A-CB | Both
215213789 | Mini/Multi Split | DIRECT AIR | DIRM4-18DA25-2Z |  | Mixed Ducted and Non-Ducted Indoor Units |  |  | 18000 |  |  | 22.55 | 9.9 | 19000 |  |  | 14000 | 73.68% | 2.3 | Both | 375 | 1.5 | HMSV-A-CB | Both
215213792 | Mini/Multi Split | DIRECT AIR | DIRM4-27DA25-3Z |  | Mixed Ducted and Non-Ducted Indoor Units |  |  | 27400 |  |  | 21 | 10 | 27400 |  |  | 27000 | 98.54% | 2 | Both | 570 | 2.28 | HMSV-A-CB | Both
214442639 | Mini/Multi Split | CENTURY | A-VMH48PV-1 |  | Mixed Ducted and Non-Ducted Indoor Units |  |  | 47500 |  |  | 21.35 | 9.35 | 49000 |  |  | 43500 | 88.78% | 2 | Both | 990 | 3.96 | HMSV-A-CB | Yes
215213801 | Mini/Multi Split | DIRECT AIR | DIRM4-18HXPRO28-2Z |  | Mixed Ducted and Non-Ducted Indoor Units |  |  | 19000 |  |  | 22.5 | 10.2 | 20000 |  |  | 18500 | 92.5% | 2 | Both | 395 | 1.58 | HMSV-A-CB | Both
215213798 | Mini/Multi Split | DIRECT AIR | DIRM4-48DA25-5Z |  | Mixed Ducted and Non-Ducted Indoor Units |  |  | 46000 |  |  | 22.2 | 10.45 | 47500 |  |  | 37000 | 77.89% | 2.05 | Both | 957.5 | 3.83 | HMSV-A-CB | Both
215213795 | Mini/Multi Split | DIRECT AIR | DIRM4-36DA25-4Z |  | Mixed Ducted and Non-Ducted Indoor Units |  |  | 35400 |  |  | 22 | 9.35 | 37000 |  |  | 26000 | 70.27% | 2 | Both | 737.5 | 2.95 | HMSV-A-CB | Both
215213804 | Mini/Multi Split | DIRECT AIR | DIRM4-28HXPRO28-3Z |  | Mixed Ducted and Non-Ducted Indoor Units |  |  | 27400 |  |  | 21 | 10 | 27400 |  |  | 27000 | 98.54% | 2 | Both | 570 | 2.28 | HMSV-A-CB | Both
215213810 | Mini/Multi Split | DIRECT AIR | DIRM4-48HXPRO28-5Z |  | Mixed Ducted and Non-Ducted Indoor Units |  |  | 47000 |  |  | 21.7 | 11 | 48500 |  |  | 47500 | 97.94% | 2 | Both | 980 | 3.92 | HMSV-A-CB | Both
215213807 | Mini/Multi Split | DIRECT AIR | DIRM4-36HXPRO28-4Z |  | Mixed Ducted and Non-Ducted Indoor Units |  |  | 36000 |  |  | 21.2 | 10.55 | 36000 |  |  | 37000 | 102.8% | 2 | Both | 750 | 3 | HMSV-A-CB | Both
215218923 | Mini/Multi Split | GREE | MUL18HP230V1R32AO |  | Mixed Ducted and Non-Ducted Indoor Units |  |  | 18000 |  |  | 19 | 9 | 18000 |  |  | 13700 | 76.11% | 1.8 | Both | 375 | 1.5 | HMSV-A-CB | No
215218924 | Mini/Multi Split | GREE | MUL24HP230V1R32AO |  | Mixed Ducted and Non-Ducted Indoor Units |  |  | 24000 |  |  | 19 | 9 | 24000 |  |  | 21600 | 90% | 1.8 | Both | 500 | 2 | HMSV-A-CB | No
215218925 | Mini/Multi Split | GREE | MUL30HP230V1R32AO |  | Mixed Ducted and Non-Ducted Indoor Units |  |  | 28400 |  |  | 19 | 9 | 30000 |  |  | 26400 | 88% | 1.81 | Both | 592.5 | 2.37 | HMSV-A-CB | No
215218926 | Mini/Multi Split | GREE | MUL36HP230V1R32AO |  | Mixed Ducted and Non-Ducted Indoor Units |  |  | 36000 |  |  | 19 | 9 | 36000 |  |  | 34000 | 94.44% | 1.84 | Both | 750 | 3 | HMSV-A-CB | No
215218927 | Mini/Multi Split | GREE | MUL42HP230V1R32AO |  | Mixed Ducted and Non-Ducted Indoor Units |  |  | 42000 |  |  | 19 | 9 | 42000 |  |  | 37000 | 88.1% | 1.84 | Both | 875 | 3.5 | HMSV-A-CB | No
212365441 | Mini/Multi Split | Custom Comfort | CCOXHAMZ548HP |  | Mixed Ducted and Non-Ducted Indoor Units |  |  | 47500 |  |  | 21.35 | 9.35 | 49000 |  |  | 43500 | 88.78% | 2 | Both | 990 | 3.96 | HMSV-A-CB | Yes
215223321 | Mini/Multi Split | BOSCH | BMS500-AAM027-1CSXHD |  | Mixed Ducted and Non-Ducted Indoor Units |  |  | 27400 |  |  | 21 | 10 | 27400 |  |  | 27000 | 98.54% | 2 | Both | 570 | 2.28 | HMSV-A-CB | Both
215223318 | Mini/Multi Split | BOSCH | BMS500-AAM018-1CSXHD |  | Mixed Ducted and Non-Ducted Indoor Units |  |  | 19000 |  |  | 22.5 | 10.2 | 20000 |  |  | 18500 | 92.5% | 2 | Both | 395 | 1.58 | HMSV-A-CB | Both
215223324 | Mini/Multi Split | BOSCH | BMS500-AAM036-1CSXHD |  | Mixed Ducted and Non-Ducted Indoor Units |  |  | 36000 |  |  | 21.2 | 10.55 | 36000 |  |  | 37000 | 102.8% | 2 | Both | 750 | 3 | HMSV-A-CB | Both
215223327 | Mini/Multi Split | BOSCH | BMS500-AAM048-1CSXHD |  | Mixed Ducted and Non-Ducted Indoor Units |  |  | 47000 |  |  | 21.7 | 11 | 48500 |  |  | 47500 | 97.94% | 2 | Both | 980 | 3.92 | HMSV-A-CB | Both
215223336 | Mini/Multi Split | BOSCH | BMS500-AAM036-1CSXRD |  | Mixed Ducted and Non-Ducted Indoor Units |  |  | 35400 |  |  | 22 | 9.35 | 37000 |  |  | 26000 | 70.27% | 2 | Both | 737.5 | 2.95 | HMSV-A-CB | Both
215223333 | Mini/Multi Split | BOSCH | BMS500-AAM027-1CSXRD |  | Mixed Ducted and Non-Ducted Indoor Units |  |  | 26800 |  |  | 23 | 9.25 | 26800 |  |  | 18900 | 70.52% | 2 | Both | 557.5 | 2.23 | HMSV-A-CB | Both
215223330 | Mini/Multi Split | BOSCH | BMS500-AAM018-1CSXRD |  | Mixed Ducted and Non-Ducted Indoor Units |  |  | 18000 |  |  | 22.55 | 9.9 | 19000 |  |  | 14000 | 73.68% | 2.3 | Both | 375 | 1.5 | HMSV-A-CB | Both
215223213 | Mini/Multi Split | LG | ZRUM060GSS0 |  | Mixed Ducted and Non-Ducted Indoor Units |  |  | 60000 |  |  | 19.6 | 9.55 | 67000 |  |  | 54000 | 80.6% | 2 | Both | 1250 | 5 | HMSV-A-CB | Both
215223214 | Mini/Multi Split | LG | ZRUN024GSS0 |  | Mixed Ducted and Non-Ducted Indoor Units |  |  | 24000 |  |  | 19.1 | 10.2 | 27000 |  |  | 27000 | 100% | 2.18 | Both | 500 | 2 | HMSV-A-CB | Both
215223215 | Mini/Multi Split | LG | ZRUM048GSS0 |  | Mixed Ducted and Non-Ducted Indoor Units |  |  | 48000 |  |  | 20.1 | 10.15 | 54000 |  |  | 54000 | 100% | 2.05 | Both | 1000 | 4 | HMSV-A-CB | Both
215223216 | Mini/Multi Split | LG | ZRUM036GSS0 |  | Mixed Ducted and Non-Ducted Indoor Units |  |  | 36000 |  |  | 20 | 10.35 | 42000 |  |  | 42000 | 100% | 2.25 | Both | 750 | 3 | HMSV-A-CB | Both
215223339 | Mini/Multi Split | BOSCH | BMS500-AAM048-1CSXRD |  | Mixed Ducted and Non-Ducted Indoor Units |  |  | 46000 |  |  | 22.2 | 10.45 | 47500 |  |  | 37000 | 77.89% | 2.05 | Both | 957.5 | 3.83 | HMSV-A-CB | Both
214771563 | Mini/Multi Split | TOSOT | MZ-M36/O |  | Mixed Ducted and Non-Ducted Indoor Units |  |  | 34000 |  |  | 18.5 | 9 | 36000 |  |  | 30000 | 83.33% | 1.8 | Both | 707.5 | 2.83 | HMSV-A-CB | N/A
214771564 | Mini/Multi Split | TOSOT | MZ-M30/O |  | Mixed Ducted and Non-Ducted Indoor Units |  |  | 28400 |  |  | 18.5 | 9 | 30000 |  |  | 24800 | 82.67% | 1.8 | Both | 592.5 | 2.37 | HMSV-A-CB | N/A
214771565 | Mini/Multi Split | TOSOT | MZ-M24/O |  | Mixed Ducted and Non-Ducted Indoor Units |  |  | 23200 |  |  | 18.5 | 9 | 24000 |  |  | 22200 | 92.5% | 1.8 | Both | 482.5 | 1.93 | HMSV-A-CB | N/A
214771566 | Mini/Multi Split | TOSOT | MZ-M18/O |  | Mixed Ducted and Non-Ducted Indoor Units |  |  | 17000 |  |  | 18.5 | 9 | 18000 |  |  | 13800 | 76.67% | 1.8 | Both | 355 | 1.42 | HMSV-A-CB | N/A
213286786 | Mini/Multi Split | Wells | WMCA-55HFMO |  | Mixed Ducted and Non-Ducted Indoor Units |  |  | 55000 |  |  | 19.4 | 9.4 | 55000 |  |  | 45500 | 82.73% | 1.85 | Both | 1145 | 4.58 | HMSV-A-CB | Yes
215351189 | Mini/Multi Split | MDV | M4OD30-24HFN10-M1D |  | Mixed Ducted and Non-Ducted Indoor Units |  |  | 24000 |  |  | 23 | 9.5 | 25000 |  |  | 18000 | 72% | 2 | Both | 500 | 2 | HMSV-A-CB | N/A
215351190 | Mini/Multi Split | MDV | M4OD31-24HFN10-M1XD |  | Mixed Ducted and Non-Ducted Indoor Units |  |  | 24000 |  |  | 22 | 9.75 | 25000 |  |  | 25000 | 100% | 1.95 | Both | 500 | 2 | HMSV-A-CB | N/A
215351191 | Mini/Multi Split | MDV | M5OX631-30HFN10-M1XD |  | Mixed Ducted and Non-Ducted Indoor Units |  |  | 30000 |  |  | 21.75 | 10.6 | 31000 |  |  | 36000 | 116.1% | 1.98 | Both | 625 | 2.5 | HMSV-A-CB | N/A
215351192 | Mini/Multi Split | MDV | M5OD30-30HFN10-M1D |  | Mixed Ducted and Non-Ducted Indoor Units |  |  | 30000 |  |  | 23 | 9.75 | 31000 |  |  | 25400 | 81.94% | 2 | Both | 625 | 2.5 | HMSV-A-CB | N/A
215357111 | Mini/Multi Split | BRYANT | 37MGHAQ24DA3 |  | Mixed Ducted and Non-Ducted Indoor Units |  |  | 24000 |  |  | 22 | 9.75 | 25000 |  |  | 25000 | 100% | 1.95 | Both | 500 | 2 | HMSV-A-CB | N/A
215357114 | Mini/Multi Split | BRYANT | 37MGHAQ27DA3 |  | Mixed Ducted and Non-Ducted Indoor Units |  |  | 27400 |  |  | 21.05 | 10 | 27400 |  |  | 27000 | 98.54% | 2 | Both | 570 | 2.28 | HMSV-A-CB | N/A
215357120 | Mini/Multi Split | BRYANT | 37MGHAQ36EA3 |  | Mixed Ducted and Non-Ducted Indoor Units |  |  | 36000 |  |  | 21.3 | 10.6 | 36000 |  |  | 37000 | 102.8% | 2 | Both | 750 | 3 | HMSV-A-CB | N/A
215357117 | Mini/Multi Split | BRYANT | 37MGHAQ30EA3 |  | Mixed Ducted and Non-Ducted Indoor Units |  |  | 30000 |  |  | 21.75 | 10.6 | 31000 |  |  | 36000 | 116.1% | 1.98 | Both | 625 | 2.5 | HMSV-A-CB | N/A
215357139 | Mini/Multi Split | ARCOAIRE | D5CMHAH27DAK |  | Mixed Ducted and Non-Ducted Indoor Units |  |  | 27400 |  |  | 21.05 | 10 | 27400 |  |  | 27000 | 98.54% | 2 | Both | 570 | 2.28 | HMSV-A-CB | N/A
215357142 | Mini/Multi Split | BRYANT | 37MGRAQ24DA3 |  | Mixed Ducted and Non-Ducted Indoor Units |  |  | 24000 |  |  | 23 | 9.5 | 25000 |  |  | 18000 | 72% | 2 | Both | 500 | 2 | HMSV-A-CB | N/A
215357145 | Mini/Multi Split | ARCOAIRE | D5CMHAH30EAK |  | Mixed Ducted and Non-Ducted Indoor Units |  |  | 30000 |  |  | 21.75 | 10.6 | 31000 |  |  | 36000 | 116.1% | 1.98 | Both | 625 | 2.5 | HMSV-A-CB | N/A
215357148 | Mini/Multi Split | BRYANT | 37MGRAQ27DA3 |  | Mixed Ducted and Non-Ducted Indoor Units |  |  | 26800 |  |  | 23 | 9.35 | 26800 |  |  | 18900 | 70.52% | 2 | Both | 557.5 | 2.23 | HMSV-A-CB | N/A
215357150 | Mini/Multi Split | ARCOAIRE | D5CMHAH36EAK |  | Mixed Ducted and Non-Ducted Indoor Units |  |  | 36000 |  |  | 21.3 | 10.6 | 36000 |  |  | 37000 | 102.8% | 2 | Both | 750 | 3 | HMSV-A-CB | N/A
215357155 | Mini/Multi Split | BRYANT | 37MGRAQ30EA3 |  | Mixed Ducted and Non-Ducted Indoor Units |  |  | 30000 |  |  | 23 | 9.75 | 31000 |  |  | 25400 | 81.94% | 2 | Both | 625 | 2.5 | HMSV-A-CB | N/A
215357156 | Mini/Multi Split | ARCOAIRE | D5CMHAH48FAK |  | Mixed Ducted and Non-Ducted Indoor Units |  |  | 47000 |  |  | 21.75 | 11.15 | 48500 |  |  | 47500 | 97.94% | 2 | Both | 980 | 3.92 | HMSV-A-CB | Both
215357161 | Mini/Multi Split | BRYANT | 37MGRAQ36EA3 |  | Mixed Ducted and Non-Ducted Indoor Units |  |  | 35400 |  |  | 22 | 9.35 | 37000 |  |  | 26000 | 70.27% | 2 | Both | 737.5 | 2.95 | HMSV-A-CB | N/A
215357162 | Mini/Multi Split | ARCOAIRE | D5CMHAH55FAK |  | Mixed Ducted and Non-Ducted Indoor Units |  |  | 52000 |  |  | 21.25 | 10.6 | 55000 |  |  | 47500 | 86.36% | 2.05 | Both | 1082.5 | 4.33 | HMSV-A-CB | Both
215357172 | Mini/Multi Split | ARCOAIRE | D5CMRAH24DAK |  | Mixed Ducted and Non-Ducted Indoor Units |  |  | 24000 |  |  | 23 | 9.5 | 25000 |  |  | 18000 | 72% | 2 | Both | 500 | 2 | HMSV-A-CB | N/A
215357167 | Mini/Multi Split | ARCOAIRE | D5CMRAH18CAK |  | Mixed Ducted and Non-Ducted Indoor Units |  |  | 18000 |  |  | 22.6 | 9.9 | 19000 |  |  | 14000 | 73.68% | 2.3 | Both | 375 | 1.5 | HMSV-A-CB | N/A
215357168 | Mini/Multi Split | BRYANT | 37MGRAQ48FA3 |  | Mixed Ducted and Non-Ducted Indoor Units |  |  | 45000 |  |  | 22.5 | 10.5 | 47500 |  |  | 37000 | 77.89% | 2.05 | Both | 937.5 | 3.75 | HMSV-A-CB | Both
215357180 | Mini/Multi Split | ARCOAIRE | D5CMRAH30EAK |  | Mixed Ducted and Non-Ducted Indoor Units |  |  | 30000 |  |  | 23 | 9.75 | 31000 |  |  | 25400 | 81.94% | 2 | Both | 625 | 2.5 | HMSV-A-CB | N/A
215357177 | Mini/Multi Split | ARCOAIRE | D5CMRAH27DAK |  | Mixed Ducted and Non-Ducted Indoor Units |  |  | 26800 |  |  | 23 | 9.35 | 26800 |  |  | 18900 | 70.52% | 2 | Both | 557.5 | 2.23 | HMSV-A-CB | N/A
215357183 | Mini/Multi Split | ARCOAIRE | D5CMRAH36EAK |  | Mixed Ducted and Non-Ducted Indoor Units |  |  | 35400 |  |  | 22 | 9.35 | 37000 |  |  | 26000 | 70.27% | 2 | Both | 737.5 | 2.95 | HMSV-A-CB | N/A
215357186 | Mini/Multi Split | ARCOAIRE | D5CMRAH48FAK |  | Mixed Ducted and Non-Ducted Indoor Units |  |  | 45000 |  |  | 22.5 | 10.5 | 47500 |  |  | 37000 | 77.89% | 2.05 | Both | 937.5 | 3.75 | HMSV-A-CB | Both
215357195 | Mini/Multi Split | COMFORTMAKER | D5CMHAH24DAK |  | Mixed Ducted and Non-Ducted Indoor Units |  |  | 24000 |  |  | 22 | 9.75 | 25000 |  |  | 25000 | 100% | 1.95 | Both | 500 | 2 | HMSV-A-CB | N/A
215357192 | Mini/Multi Split | COMFORTMAKER | D5CMHAH18CAK |  | Mixed Ducted and Non-Ducted Indoor Units |  |  | 19000 |  |  | 22.5 | 10.25 | 20000 |  |  | 18500 | 92.5% | 2 | Both | 395 | 1.58 | HMSV-A-CB | N/A
215357198 | Mini/Multi Split | COMFORTMAKER | D5CMHAH27DAK |  | Mixed Ducted and Non-Ducted Indoor Units |  |  | 27400 |  |  | 21.05 | 10 | 27400 |  |  | 27000 | 98.54% | 2 | Both | 570 | 2.28 | HMSV-A-CB | N/A
215357204 | Mini/Multi Split | COMFORTMAKER | D5CMHAH36EAK |  | Mixed Ducted and Non-Ducted Indoor Units |  |  | 36000 |  |  | 21.3 | 10.6 | 36000 |  |  | 37000 | 102.8% | 2 | Both | 750 | 3 | HMSV-A-CB | N/A
215357201 | Mini/Multi Split | COMFORTMAKER | D5CMHAH30EAK |  | Mixed Ducted and Non-Ducted Indoor Units |  |  | 30000 |  |  | 21.75 | 10.6 | 31000 |  |  | 36000 | 116.1% | 1.98 | Both | 625 | 2.5 | HMSV-A-CB | N/A
215357207 | Mini/Multi Split | COMFORTMAKER | D5CMHAH48FAK |  | Mixed Ducted and Non-Ducted Indoor Units |  |  | 47000 |  |  | 21.75 | 11.15 | 48500 |  |  | 47500 | 97.94% | 2 | Both | 980 | 3.92 | HMSV-A-CB | Both
215357210 | Mini/Multi Split | COMFORTMAKER | D5CMHAH55FAK |  | Mixed Ducted and Non-Ducted Indoor Units |  |  | 52000 |  |  | 21.25 | 10.6 | 55000 |  |  | 47500 | 86.36% | 2.05 | Both | 1082.5 | 4.33 | HMSV-A-CB | Both
215357219 | Mini/Multi Split | COMFORTMAKER | D5CMRAH27DAK |  | Mixed Ducted and Non-Ducted Indoor Units |  |  | 26800 |  |  | 23 | 9.35 | 26800 |  |  | 18900 | 70.52% | 2 | Both | 557.5 | 2.23 | HMSV-A-CB | N/A
215357216 | Mini/Multi Split | COMFORTMAKER | D5CMRAH24DAK |  | Mixed Ducted and Non-Ducted Indoor Units |  |  | 24000 |  |  | 23 | 9.5 | 25000 |  |  | 18000 | 72% | 2 | Both | 500 | 2 | HMSV-A-CB | N/A
215357213 | Mini/Multi Split | COMFORTMAKER | D5CMRAH18CAK |  | Mixed Ducted and Non-Ducted Indoor Units |  |  | 18000 |  |  | 22.6 | 9.9 | 19000 |  |  | 14000 | 73.68% | 2.3 | Both | 375 | 1.5 | HMSV-A-CB | N/A
215357222 | Mini/Multi Split | COMFORTMAKER | D5CMRAH30EAK |  | Mixed Ducted and Non-Ducted Indoor Units |  |  | 30000 |  |  | 23 | 9.75 | 31000 |  |  | 25400 | 81.94% | 2 | Both | 625 | 2.5 | HMSV-A-CB | N/A
215357228 | Mini/Multi Split | COMFORTMAKER | D5CMRAH48FAK |  | Mixed Ducted and Non-Ducted Indoor Units |  |  | 45000 |  |  | 22.5 | 10.5 | 47500 |  |  | 37000 | 77.89% | 2.05 | Both | 937.5 | 3.75 | HMSV-A-CB | Both
215357225 | Mini/Multi Split | COMFORTMAKER | D5CMRAH36EAK |  | Mixed Ducted and Non-Ducted Indoor Units |  |  | 35400 |  |  | 22 | 9.35 | 37000 |  |  | 26000 | 70.27% | 2 | Both | 737.5 | 2.95 | HMSV-A-CB | N/A
215357234 | Mini/Multi Split | DAY & NIGHT | D5CMHAH18CAK |  | Mixed Ducted and Non-Ducted Indoor Units |  |  | 19000 |  |  | 22.5 | 10.25 | 20000 |  |  | 18500 | 92.5% | 2 | Both | 395 | 1.58 | HMSV-A-CB | N/A
215357243 | Mini/Multi Split | DAY & NIGHT | D5CMHAH30EAK |  | Mixed Ducted and Non-Ducted Indoor Units |  |  | 30000 |  |  | 21.75 | 10.6 | 31000 |  |  | 36000 | 116.1% | 1.98 | Both | 625 | 2.5 | HMSV-A-CB | N/A
215357240 | Mini/Multi Split | DAY & NIGHT | D5CMHAH27DAK |  | Mixed Ducted and Non-Ducted Indoor Units |  |  | 27400 |  |  | 21.05 | 10 | 27400 |  |  | 27000 | 98.54% | 2 | Both | 570 | 2.28 | HMSV-A-CB | N/A
215357237 | Mini/Multi Split | DAY & NIGHT | D5CMHAH24DAK |  | Mixed Ducted and Non-Ducted Indoor Units |  |  | 24000 |  |  | 22 | 9.75 | 25000 |  |  | 25000 | 100% | 1.95 | Both | 500 | 2 | HMSV-A-CB | N/A
215357246 | Mini/Multi Split | DAY & NIGHT | D5CMHAH36EAK |  | Mixed Ducted and Non-Ducted Indoor Units |  |  | 36000 |  |  | 21.3 | 10.6 | 36000 |  |  | 37000 | 102.8% | 2 | Both | 750 | 3 | HMSV-A-CB | N/A
215357252 | Mini/Multi Split | DAY & NIGHT | D5CMHAH55FAK |  | Mixed Ducted and Non-Ducted Indoor Units |  |  | 52000 |  |  | 21.25 | 10.6 | 55000 |  |  | 47500 | 86.36% | 2.05 | Both | 1082.5 | 4.33 | HMSV-A-CB | Both
215357249 | Mini/Multi Split | DAY & NIGHT | D5CMHAH48FAK |  | Mixed Ducted and Non-Ducted Indoor Units |  |  | 47000 |  |  | 21.75 | 11.15 | 48500 |  |  | 47500 | 97.94% | 2 | Both | 980 | 3.92 | HMSV-A-CB | Both
215357255 | Mini/Multi Split | DAY & NIGHT | D5CMRAH18CAK |  | Mixed Ducted and Non-Ducted Indoor Units |  |  | 18000 |  |  | 22.6 | 9.9 | 19000 |  |  | 14000 | 73.68% | 2.3 | Both | 375 | 1.5 | HMSV-A-CB | N/A
215357258 | Mini/Multi Split | DAY & NIGHT | D5CMRAH24DAK |  | Mixed Ducted and Non-Ducted Indoor Units |  |  | 24000 |  |  | 23 | 9.5 | 25000 |  |  | 18000 | 72% | 2 | Both | 500 | 2 | HMSV-A-CB | N/A
215357267 | Mini/Multi Split | DAY & NIGHT | D5CMRAH36EAK |  | Mixed Ducted and Non-Ducted Indoor Units |  |  | 35400 |  |  | 22 | 9.35 | 37000 |  |  | 26000 | 70.27% | 2 | Both | 737.5 | 2.95 | HMSV-A-CB | N/A
215357264 | Mini/Multi Split | DAY & NIGHT | D5CMRAH30EAK |  | Mixed Ducted and Non-Ducted Indoor Units |  |  | 30000 |  |  | 23 | 9.75 | 31000 |  |  | 25400 | 81.94% | 2 | Both | 625 | 2.5 | HMSV-A-CB | N/A
215357261 | Mini/Multi Split | DAY & NIGHT | D5CMRAH27DAK |  | Mixed Ducted and Non-Ducted Indoor Units |  |  | 26800 |  |  | 23 | 9.35 | 26800 |  |  | 18900 | 70.52% | 2 | Both | 557.5 | 2.23 | HMSV-A-CB | N/A
215357270 | Mini/Multi Split | DAY & NIGHT | D5CMRAH48FAK |  | Mixed Ducted and Non-Ducted Indoor Units |  |  | 45000 |  |  | 22.5 | 10.5 | 47500 |  |  | 37000 | 77.89% | 2.05 | Both | 937.5 | 3.75 | HMSV-A-CB | Both
215357276 | Mini/Multi Split | HEIL | D5CMHAH18CAK |  | Mixed Ducted and Non-Ducted Indoor Units |  |  | 19000 |  |  | 22.5 | 10.25 | 20000 |  |  | 18500 | 92.5% | 2 | Both | 395 | 1.58 | HMSV-A-CB | N/A
215357279 | Mini/Multi Split | HEIL | D5CMHAH24DAK |  | Mixed Ducted and Non-Ducted Indoor Units |  |  | 24000 |  |  | 22 | 9.75 | 25000 |  |  | 25000 | 100% | 1.95 | Both | 500 | 2 | HMSV-A-CB | N/A
215357282 | Mini/Multi Split | HEIL | D5CMHAH27DAK |  | Mixed Ducted and Non-Ducted Indoor Units |  |  | 27400 |  |  | 21.05 | 10 | 27400 |  |  | 27000 | 98.54% | 2 | Both | 570 | 2.28 | HMSV-A-CB | N/A
215357291 | Mini/Multi Split | HEIL | D5CMHAH48FAK |  | Mixed Ducted and Non-Ducted Indoor Units |  |  | 47000 |  |  | 21.75 | 11.15 | 48500 |  |  | 47500 | 97.94% | 2 | Both | 980 | 3.92 | HMSV-A-CB | Both
215357288 | Mini/Multi Split | HEIL | D5CMHAH36EAK |  | Mixed Ducted and Non-Ducted Indoor Units |  |  | 36000 |  |  | 21.3 | 10.6 | 36000 |  |  | 37000 | 102.8% | 2 | Both | 750 | 3 | HMSV-A-CB | N/A
215357285 | Mini/Multi Split | HEIL | D5CMHAH30EAK |  | Mixed Ducted and Non-Ducted Indoor Units |  |  | 30000 |  |  | 21.75 | 10.6 | 31000 |  |  | 36000 | 116.1% | 1.98 | Both | 625 | 2.5 | HMSV-A-CB | N/A
215357294 | Mini/Multi Split | HEIL | D5CMHAH55FAK |  | Mixed Ducted and Non-Ducted Indoor Units |  |  | 52000 |  |  | 21.25 | 10.6 | 55000 |  |  | 47500 | 86.36% | 2.05 | Both | 1082.5 | 4.33 | HMSV-A-CB | Both
215357300 | Mini/Multi Split | HEIL | D5CMRAH24DAK |  | Mixed Ducted and Non-Ducted Indoor Units |  |  | 24000 |  |  | 23 | 9.5 | 25000 |  |  | 18000 | 72% | 2 | Both | 500 | 2 | HMSV-A-CB | N/A
215357297 | Mini/Multi Split | HEIL | D5CMRAH18CAK |  | Mixed Ducted and Non-Ducted Indoor Units |  |  | 18000 |  |  | 22.6 | 9.9 | 19000 |  |  | 14000 | 73.68% | 2.3 | Both | 375 | 1.5 | HMSV-A-CB | N/A
215357303 | Mini/Multi Split | HEIL | D5CMRAH27DAK |  | Mixed Ducted and Non-Ducted Indoor Units |  |  | 26800 |  |  | 23 | 9.35 | 26800 |  |  | 18900 | 70.52% | 2 | Both | 557.5 | 2.23 | HMSV-A-CB | N/A
215357306 | Mini/Multi Split | HEIL | D5CMRAH30EAK |  | Mixed Ducted and Non-Ducted Indoor Units |  |  | 30000 |  |  | 23 | 9.75 | 31000 |  |  | 25400 | 81.94% | 2 | Both | 625 | 2.5 | HMSV-A-CB | N/A
215357312 | Mini/Multi Split | HEIL | D5CMRAH48FAK |  | Mixed Ducted and Non-Ducted Indoor Units |  |  | 45000 |  |  | 22.5 | 10.5 | 47500 |  |  | 37000 | 77.89% | 2.05 | Both | 937.5 | 3.75 | HMSV-A-CB | Both
215357309 | Mini/Multi Split | HEIL | D5CMRAH36EAK |  | Mixed Ducted and Non-Ducted Indoor Units |  |  | 35400 |  |  | 22 | 9.35 | 37000 |  |  | 26000 | 70.27% | 2 | Both | 737.5 | 2.95 | HMSV-A-CB | N/A
215357318 | Mini/Multi Split | KEEPRITE | D5CMHAH18CAK |  | Mixed Ducted and Non-Ducted Indoor Units |  |  | 19000 |  |  | 22.5 | 10.25 | 20000 |  |  | 18500 | 92.5% | 2 | Both | 395 | 1.58 | HMSV-A-CB | N/A
215357324 | Mini/Multi Split | KEEPRITE | D5CMHAH27DAK |  | Mixed Ducted and Non-Ducted Indoor Units |  |  | 27400 |  |  | 21.05 | 10 | 27400 |  |  | 27000 | 98.54% | 2 | Both | 570 | 2.28 | HMSV-A-CB | N/A
215357321 | Mini/Multi Split | KEEPRITE | D5CMHAH24DAK |  | Mixed Ducted and Non-Ducted Indoor Units |  |  | 24000 |  |  | 22 | 9.75 | 25000 |  |  | 25000 | 100% | 1.95 | Both | 500 | 2 | HMSV-A-CB | N/A
215357327 | Mini/Multi Split | KEEPRITE | D5CMHAH30EAK |  | Mixed Ducted and Non-Ducted Indoor Units |  |  | 30000 |  |  | 21.75 | 10.6 | 31000 |  |  | 36000 | 116.1% | 1.98 | Both | 625 | 2.5 | HMSV-A-CB | N/A
215357330 | Mini/Multi Split | KEEPRITE | D5CMHAH36EAK |  | Mixed Ducted and Non-Ducted Indoor Units |  |  | 36000 |  |  | 21.3 | 10.6 | 36000 |  |  | 37000 | 102.8% | 2 | Both | 750 | 3 | HMSV-A-CB | N/A
215357339 | Mini/Multi Split | KEEPRITE | D5CMRAH18CAK |  | Mixed Ducted and Non-Ducted Indoor Units |  |  | 18000 |  |  | 22.6 | 9.9 | 19000 |  |  | 14000 | 73.68% | 2.3 | Both | 375 | 1.5 | HMSV-A-CB | N/A
215357336 | Mini/Multi Split | KEEPRITE | D5CMHAH55FAK |  | Mixed Ducted and Non-Ducted Indoor Units |  |  | 52000 |  |  | 21.25 | 10.6 | 55000 |  |  | 47500 | 86.36% | 2.05 | Both | 1082.5 | 4.33 | HMSV-A-CB | Both
215357333 | Mini/Multi Split | KEEPRITE | D5CMHAH48FAK |  | Mixed Ducted and Non-Ducted Indoor Units |  |  | 47000 |  |  | 21.75 | 11.15 | 48500 |  |  | 47500 | 97.94% | 2 | Both | 980 | 3.92 | HMSV-A-CB | Both
215357342 | Mini/Multi Split | KEEPRITE | D5CMRAH24DAK |  | Mixed Ducted and Non-Ducted Indoor Units |  |  | 24000 |  |  | 23 | 9.5 | 25000 |  |  | 18000 | 72% | 2 | Both | 500 | 2 | HMSV-A-CB | N/A
215357348 | Mini/Multi Split | KEEPRITE | D5CMRAH30EAK |  | Mixed Ducted and Non-Ducted Indoor Units |  |  | 30000 |  |  | 23 | 9.75 | 31000 |  |  | 25400 | 81.94% | 2 | Both | 625 | 2.5 | HMSV-A-CB | N/A
215357345 | Mini/Multi Split | KEEPRITE | D5CMRAH27DAK |  | Mixed Ducted and Non-Ducted Indoor Units |  |  | 26800 |  |  | 23 | 9.35 | 26800 |  |  | 18900 | 70.52% | 2 | Both | 557.5 | 2.23 | HMSV-A-CB | N/A
215357351 | Mini/Multi Split | KEEPRITE | D5CMRAH36EAK |  | Mixed Ducted and Non-Ducted Indoor Units |  |  | 35400 |  |  | 22 | 9.35 | 37000 |  |  | 26000 | 70.27% | 2 | Both | 737.5 | 2.95 | HMSV-A-CB | N/A
215357354 | Mini/Multi Split | KEEPRITE | D5CMRAH48FAK |  | Mixed Ducted and Non-Ducted Indoor Units |  |  | 45000 |  |  | 22.5 | 10.5 | 47500 |  |  | 37000 | 77.89% | 2.05 | Both | 937.5 | 3.75 | HMSV-A-CB | Both
215357363 | Mini/Multi Split | KENMORE | D5CMHAH24DAK |  | Mixed Ducted and Non-Ducted Indoor Units |  |  | 24000 |  |  | 22 | 9.75 | 25000 |  |  | 25000 | 100% | 1.95 | Both | 500 | 2 | HMSV-A-CB | N/A
215357360 | Mini/Multi Split | KENMORE | D5CMHAH18CAK |  | Mixed Ducted and Non-Ducted Indoor Units |  |  | 19000 |  |  | 22.5 | 10.25 | 20000 |  |  | 18500 | 92.5% | 2 | Both | 395 | 1.58 | HMSV-A-CB | N/A
215357366 | Mini/Multi Split | KENMORE | D5CMHAH27DAK |  | Mixed Ducted and Non-Ducted Indoor Units |  |  | 27400 |  |  | 21.05 | 10 | 27400 |  |  | 27000 | 98.54% | 2 | Both | 570 | 2.28 | HMSV-A-CB | N/A
215357372 | Mini/Multi Split | KENMORE | D5CMHAH36EAK |  | Mixed Ducted and Non-Ducted Indoor Units |  |  | 36000 |  |  | 21.3 | 10.6 | 36000 |  |  | 37000 | 102.8% | 2 | Both | 750 | 3 | HMSV-A-CB | N/A
215357369 | Mini/Multi Split | KENMORE | D5CMHAH30EAK |  | Mixed Ducted and Non-Ducted Indoor Units |  |  | 30000 |  |  | 21.75 | 10.6 | 31000 |  |  | 36000 | 116.1% | 1.98 | Both | 625 | 2.5 | HMSV-A-CB | N/A
215357375 | Mini/Multi Split | KENMORE | D5CMHAH48FAK |  | Mixed Ducted and Non-Ducted Indoor Units |  |  | 47000 |  |  | 21.75 | 11.15 | 48500 |  |  | 47500 | 97.94% | 2 | Both | 980 | 3.92 | HMSV-A-CB | Both
215357378 | Mini/Multi Split | KENMORE | D5CMHAH55FAK |  | Mixed Ducted and Non-Ducted Indoor Units |  |  | 52000 |  |  | 21.25 | 10.6 | 55000 |  |  | 47500 | 86.36% | 2.05 | Both | 1082.5 | 4.33 | HMSV-A-CB | Both
215357387 | Mini/Multi Split | KENMORE | D5CMRAH27DAK |  | Mixed Ducted and Non-Ducted Indoor Units |  |  | 26800 |  |  | 23 | 9.35 | 26800 |  |  | 18900 | 70.52% | 2 | Both | 557.5 | 2.23 | HMSV-A-CB | N/A
215357384 | Mini/Multi Split | KENMORE | D5CMRAH24DAK |  | Mixed Ducted and Non-Ducted Indoor Units |  |  | 24000 |  |  | 23 | 9.5 | 25000 |  |  | 18000 | 72% | 2 | Both | 500 | 2 | HMSV-A-CB | N/A
215357381 | Mini/Multi Split | KENMORE | D5CMRAH18CAK |  | Mixed Ducted and Non-Ducted Indoor Units |  |  | 18000 |  |  | 22.6 | 9.9 | 19000 |  |  | 14000 | 73.68% | 2.3 | Both | 375 | 1.5 | HMSV-A-CB | N/A
215357390 | Mini/Multi Split | KENMORE | D5CMRAH30EAK |  | Mixed Ducted and Non-Ducted Indoor Units |  |  | 30000 |  |  | 23 | 9.75 | 31000 |  |  | 25400 | 81.94% | 2 | Both | 625 | 2.5 | HMSV-A-CB | N/A
215357396 | Mini/Multi Split | KENMORE | D5CMRAH48FAK |  | Mixed Ducted and Non-Ducted Indoor Units |  |  | 45000 |  |  | 22.5 | 10.5 | 47500 |  |  | 37000 | 77.89% | 2.05 | Both | 937.5 | 3.75 | HMSV-A-CB | Both
215357393 | Mini/Multi Split | KENMORE | D5CMRAH36EAK |  | Mixed Ducted and Non-Ducted Indoor Units |  |  | 35400 |  |  | 22 | 9.35 | 37000 |  |  | 26000 | 70.27% | 2 | Both | 737.5 | 2.95 | HMSV-A-CB | N/A
215357402 | Mini/Multi Split | MIDEA | D5CMHAH18CAK |  | Mixed Ducted and Non-Ducted Indoor Units |  |  | 19000 |  |  | 22.5 | 10.25 | 20000 |  |  | 18500 | 92.5% | 2 | Both | 395 | 1.58 | HMSV-A-CB | N/A
215357411 | Mini/Multi Split | MIDEA | D5CMHAH30EAK |  | Mixed Ducted and Non-Ducted Indoor Units |  |  | 30000 |  |  | 21.75 | 10.6 | 31000 |  |  | 36000 | 116.1% | 1.98 | Both | 625 | 2.5 | HMSV-A-CB | N/A
215357408 | Mini/Multi Split | MIDEA | D5CMHAH27DAK |  | Mixed Ducted and Non-Ducted Indoor Units |  |  | 27400 |  |  | 21.05 | 10 | 27400 |  |  | 27000 | 98.54% | 2 | Both | 570 | 2.28 | HMSV-A-CB | N/A
215357405 | Mini/Multi Split | MIDEA | D5CMHAH24DAK |  | Mixed Ducted and Non-Ducted Indoor Units |  |  | 24000 |  |  | 22 | 9.75 | 25000 |  |  | 25000 | 100% | 1.95 | Both | 500 | 2 | HMSV-A-CB | N/A
215357414 | Mini/Multi Split | MIDEA | D5CMHAH36EAK |  | Mixed Ducted and Non-Ducted Indoor Units |  |  | 36000 |  |  | 21.3 | 10.6 | 36000 |  |  | 37000 | 102.8% | 2 | Both | 750 | 3 | HMSV-A-CB | N/A
215357420 | Mini/Multi Split | MIDEA | D5CMHAH55FAK |  | Mixed Ducted and Non-Ducted Indoor Units |  |  | 52000 |  |  | 21.25 | 10.6 | 55000 |  |  | 47500 | 86.36% | 2.05 | Both | 1082.5 | 4.33 | HMSV-A-CB | Both
215357417 | Mini/Multi Split | MIDEA | D5CMHAH48FAK |  | Mixed Ducted and Non-Ducted Indoor Units |  |  | 47000 |  |  | 21.75 | 11.15 | 48500 |  |  | 47500 | 97.94% | 2 | Both | 980 | 3.92 | HMSV-A-CB | Both
215357423 | Mini/Multi Split | MIDEA | D5CMRAH18CAK |  | Mixed Ducted and Non-Ducted Indoor Units |  |  | 18000 |  |  | 22.6 | 9.9 | 19000 |  |  | 14000 | 73.68% | 2.3 | Both | 375 | 1.5 | HMSV-A-CB | N/A
215357426 | Mini/Multi Split | MIDEA | D5CMRAH24DAK |  | Mixed Ducted and Non-Ducted Indoor Units |  |  | 24000 |  |  | 23 | 9.5 | 25000 |  |  | 18000 | 72% | 2 | Both | 500 | 2 | HMSV-A-CB | N/A
215357429 | Mini/Multi Split | MIDEA | D5CMRAH27DAK |  | Mixed Ducted and Non-Ducted Indoor Units |  |  | 26800 |  |  | 23 | 9.35 | 26800 |  |  | 18900 | 70.52% | 2 | Both | 557.5 | 2.23 | HMSV-A-CB | N/A
215357441 | Mini/Multi Split | CARRIER | 37MGHAQ24DA3 |  | Mixed Ducted and Non-Ducted Indoor Units |  |  | 24000 |  |  | 22 | 9.75 | 25000 |  |  | 25000 | 100% | 1.95 | Both | 500 | 2 | HMSV-A-CB | N/A
215357437 | Mini/Multi Split | CARRIER | 37MGHAQ18CA3 |  | Mixed Ducted and Non-Ducted Indoor Units |  |  | 19000 |  |  | 22.5 | 10.25 | 20000 |  |  | 18500 | 92.5% | 2 | Both | 395 | 1.58 | HMSV-A-CB | N/A
215357439 | Mini/Multi Split | MIDEA | D5CMRAH36EAK |  | Mixed Ducted and Non-Ducted Indoor Units |  |  | 35400 |  |  | 22 | 9.35 | 37000 |  |  | 26000 | 70.27% | 2 | Both | 737.5 | 2.95 | HMSV-A-CB | N/A
215357432 | Mini/Multi Split | MIDEA | D5CMRAH30EAK |  | Mixed Ducted and Non-Ducted Indoor Units |  |  | 30000 |  |  | 23 | 9.75 | 31000 |  |  | 25400 | 81.94% | 2 | Both | 625 | 2.5 | HMSV-A-CB | N/A
215357446 | Mini/Multi Split | CARRIER | 37MGHAQ27DA3 |  | Mixed Ducted and Non-Ducted Indoor Units |  |  | 27400 |  |  | 21.05 | 10 | 27400 |  |  | 27000 | 98.54% | 2 | Both | 570 | 2.28 | HMSV-A-CB | N/A
215357447 | Mini/Multi Split | MIDEA | D5CMRAH48FAK |  | Mixed Ducted and Non-Ducted Indoor Units |  |  | 45000 |  |  | 22.5 | 10.5 | 47500 |  |  | 37000 | 77.89% | 2.05 | Both | 937.5 | 3.75 | HMSV-A-CB | Both
215357451 | Mini/Multi Split | CARRIER | 37MGHAQ30EA3 |  | Mixed Ducted and Non-Ducted Indoor Units |  |  | 30000 |  |  | 21.75 | 10.6 | 31000 |  |  | 36000 | 116.1% | 1.98 | Both | 625 | 2.5 | HMSV-A-CB | N/A
215357461 | Mini/Multi Split | TEMPSTAR | D5CMHAH18CAK |  | Mixed Ducted and Non-Ducted Indoor Units |  |  | 19000 |  |  | 22.5 | 10.25 | 20000 |  |  | 18500 | 92.5% | 2 | Both | 395 | 1.58 | HMSV-A-CB | N/A
215357462 | Mini/Multi Split | CARRIER | 37MGHAQ48FA3 |  | Mixed Ducted and Non-Ducted Indoor Units |  |  | 47000 |  |  | 21.75 | 11.15 | 48500 |  |  | 47500 | 97.94% | 2 | Both | 980 | 3.92 | HMSV-A-CB | Both
215357456 | Mini/Multi Split | CARRIER | 37MGHAQ36EA3 |  | Mixed Ducted and Non-Ducted Indoor Units |  |  | 36000 |  |  | 21.3 | 10.6 | 36000 |  |  | 37000 | 102.8% | 2 | Both | 750 | 3 | HMSV-A-CB | N/A
215357467 | Mini/Multi Split | TEMPSTAR | D5CMHAH24DAK |  | Mixed Ducted and Non-Ducted Indoor Units |  |  | 24000 |  |  | 22 | 9.75 | 25000 |  |  | 25000 | 100% | 1.95 | Both | 500 | 2 | HMSV-A-CB | N/A
215357468 | Mini/Multi Split | CARRIER | 37MGHAQ55FA3 |  | Mixed Ducted and Non-Ducted Indoor Units |  |  | 52000 |  |  | 21.25 | 10.6 | 55000 |  |  | 47500 | 86.36% | 2.05 | Both | 1082.5 | 4.33 | HMSV-A-CB | Both
215357475 | Mini/Multi Split | CARRIER | 37MGRAQ18CA3 |  | Mixed Ducted and Non-Ducted Indoor Units |  |  | 18000 |  |  | 22.6 | 9.9 | 19000 |  |  | 14000 | 73.68% | 2.3 | Both | 375 | 1.5 | HMSV-A-CB | N/A
215357472 | Mini/Multi Split | TEMPSTAR | D5CMHAH27DAK |  | Mixed Ducted and Non-Ducted Indoor Units |  |  | 27400 |  |  | 21.05 | 10 | 27400 |  |  | 27000 | 98.54% | 2 | Both | 570 | 2.28 | HMSV-A-CB | N/A
215357478 | Mini/Multi Split | TEMPSTAR | D5CMHAH30EAK |  | Mixed Ducted and Non-Ducted Indoor Units |  |  | 30000 |  |  | 21.75 | 10.6 | 31000 |  |  | 36000 | 116.1% | 1.98 | Both | 625 | 2.5 | HMSV-A-CB | N/A
215357484 | Mini/Multi Split | TEMPSTAR | D5CMHAH36EAK |  | Mixed Ducted and Non-Ducted Indoor Units |  |  | 36000 |  |  | 21.3 | 10.6 | 36000 |  |  | 37000 | 102.8% | 2 | Both | 750 | 3 | HMSV-A-CB | N/A
215357481 | Mini/Multi Split | CARRIER | 37MGRAQ24DA3 |  | Mixed Ducted and Non-Ducted Indoor Units |  |  | 24000 |  |  | 23 | 9.5 | 25000 |  |  | 18000 | 72% | 2 | Both | 500 | 2 | HMSV-A-CB | N/A
215357488 | Mini/Multi Split | CARRIER | 37MGRAQ27DA3 |  | Mixed Ducted and Non-Ducted Indoor Units |  |  | 26800 |  |  | 23 | 9.35 | 26800 |  |  | 18900 | 70.52% | 2 | Both | 557.5 | 2.23 | HMSV-A-CB | N/A
215357489 | Mini/Multi Split | TEMPSTAR | D5CMHAH48FAK |  | Mixed Ducted and Non-Ducted Indoor Units |  |  | 47000 |  |  | 21.75 | 11.15 | 48500 |  |  | 47500 | 97.94% | 2 | Both | 980 | 3.92 | HMSV-A-CB | Both
215357494 | Mini/Multi Split | CARRIER | 37MGRAQ30EA3 |  | Mixed Ducted and Non-Ducted Indoor Units |  |  | 30000 |  |  | 23 | 9.75 | 31000 |  |  | 25400 | 81.94% | 2 | Both | 625 | 2.5 | HMSV-A-CB | N/A
215357495 | Mini/Multi Split | TEMPSTAR | D5CMHAH55FAK |  | Mixed Ducted and Non-Ducted Indoor Units |  |  | 52000 |  |  | 21.25 | 10.6 | 55000 |  |  | 47500 | 86.36% | 2.05 | Both | 1082.5 | 4.33 | HMSV-A-CB | Both
215357500 | Mini/Multi Split | CARRIER | 37MGRAQ36EA3 |  | Mixed Ducted and Non-Ducted Indoor Units |  |  | 35400 |  |  | 22 | 9.35 | 37000 |  |  | 26000 | 70.27% | 2 | Both | 737.5 | 2.95 | HMSV-A-CB | N/A
215357501 | Mini/Multi Split | TEMPSTAR | D5CMRAH18CAK |  | Mixed Ducted and Non-Ducted Indoor Units |  |  | 18000 |  |  | 22.6 | 9.9 | 19000 |  |  | 14000 | 73.68% | 2.3 | Both | 375 | 1.5 | HMSV-A-CB | N/A
215357507 | Mini/Multi Split | CARRIER | 37MGRAQ48FA3 |  | Mixed Ducted and Non-Ducted Indoor Units |  |  | 45000 |  |  | 22.5 | 10.5 | 47500 |  |  | 37000 | 77.89% | 2.05 | Both | 937.5 | 3.75 | HMSV-A-CB | Both
215357506 | Mini/Multi Split | TEMPSTAR | D5CMRAH24DAK |  | Mixed Ducted and Non-Ducted Indoor Units |  |  | 24000 |  |  | 23 | 9.5 | 25000 |  |  | 18000 | 72% | 2 | Both | 500 | 2 | HMSV-A-CB | N/A
215357512 | Mini/Multi Split | TEMPSTAR | D5CMRAH27DAK |  | Mixed Ducted and Non-Ducted Indoor Units |  |  | 26800 |  |  | 23 | 9.35 | 26800 |  |  | 18900 | 70.52% | 2 | Both | 557.5 | 2.23 | HMSV-A-CB | N/A
215357516 | Mini/Multi Split | TEMPSTAR | D5CMRAH30EAK |  | Mixed Ducted and Non-Ducted Indoor Units |  |  | 30000 |  |  | 23 | 9.75 | 31000 |  |  | 25400 | 81.94% | 2 | Both | 625 | 2.5 | HMSV-A-CB | N/A
215357522 | Mini/Multi Split | TEMPSTAR | D5CMRAH48FAK |  | Mixed Ducted and Non-Ducted Indoor Units |  |  | 45000 |  |  | 22.5 | 10.5 | 47500 |  |  | 37000 | 77.89% | 2.05 | Both | 937.5 | 3.75 | HMSV-A-CB | Both
215357519 | Mini/Multi Split | TEMPSTAR | D5CMRAH36EAK |  | Mixed Ducted and Non-Ducted Indoor Units |  |  | 35400 |  |  | 22 | 9.35 | 37000 |  |  | 26000 | 70.27% | 2 | Both | 737.5 | 2.95 | HMSV-A-CB | N/A
215357528 | Mini/Multi Split | SMART COMFORT | D5CMHAH18CAK |  | Mixed Ducted and Non-Ducted Indoor Units |  |  | 19000 |  |  | 22.5 | 10.25 | 20000 |  |  | 18500 | 92.5% | 2 | Both | 395 | 1.58 | HMSV-A-CB | N/A
215357534 | Mini/Multi Split | SMART COMFORT | D5CMHAH27DAK |  | Mixed Ducted and Non-Ducted Indoor Units |  |  | 27400 |  |  | 21.05 | 10 | 27400 |  |  | 27000 | 98.54% | 2 | Both | 570 | 2.28 | HMSV-A-CB | N/A
215357531 | Mini/Multi Split | SMART COMFORT | D5CMHAH24DAK |  | Mixed Ducted and Non-Ducted Indoor Units |  |  | 24000 |  |  | 22 | 9.75 | 25000 |  |  | 25000 | 100% | 1.95 | Both | 500 | 2 | HMSV-A-CB | N/A
215357537 | Mini/Multi Split | SMART COMFORT | D5CMHAH30EAK |  | Mixed Ducted and Non-Ducted Indoor Units |  |  | 30000 |  |  | 21.75 | 10.6 | 31000 |  |  | 36000 | 116.1% | 1.98 | Both | 625 | 2.5 | HMSV-A-CB | N/A
215357540 | Mini/Multi Split | SMART COMFORT | D5CMHAH36EAK |  | Mixed Ducted and Non-Ducted Indoor Units |  |  | 36000 |  |  | 21.3 | 10.6 | 36000 |  |  | 37000 | 102.8% | 2 | Both | 750 | 3 | HMSV-A-CB | N/A
215357549 | Mini/Multi Split | SMART COMFORT | D5CMRAH18CAK |  | Mixed Ducted and Non-Ducted Indoor Units |  |  | 18000 |  |  | 22.6 | 9.9 | 19000 |  |  | 14000 | 73.68% | 2.3 | Both | 375 | 1.5 | HMSV-A-CB | N/A
215357546 | Mini/Multi Split | SMART COMFORT | D5CMHAH55FAK |  | Mixed Ducted and Non-Ducted Indoor Units |  |  | 52000 |  |  | 21.25 | 10.6 | 55000 |  |  | 47500 | 86.36% | 2.05 | Both | 1082.5 | 4.33 | HMSV-A-CB | Both
215357543 | Mini/Multi Split | SMART COMFORT | D5CMHAH48FAK |  | Mixed Ducted and Non-Ducted Indoor Units |  |  | 47000 |  |  | 21.75 | 11.15 | 48500 |  |  | 47500 | 97.94% | 2 | Both | 980 | 3.92 | HMSV-A-CB | Both
215357552 | Mini/Multi Split | SMART COMFORT | D5CMRAH24DAK |  | Mixed Ducted and Non-Ducted Indoor Units |  |  | 24000 |  |  | 23 | 9.5 | 25000 |  |  | 18000 | 72% | 2 | Both | 500 | 2 | HMSV-A-CB | N/A
215357558 | Mini/Multi Split | SMART COMFORT | D5CMRAH30EAK |  | Mixed Ducted and Non-Ducted Indoor Units |  |  | 30000 |  |  | 23 | 9.75 | 31000 |  |  | 25400 | 81.94% | 2 | Both | 625 | 2.5 | HMSV-A-CB | N/A
215357555 | Mini/Multi Split | SMART COMFORT | D5CMRAH27DAK |  | Mixed Ducted and Non-Ducted Indoor Units |  |  | 26800 |  |  | 23 | 9.35 | 26800 |  |  | 18900 | 70.52% | 2 | Both | 557.5 | 2.23 | HMSV-A-CB | N/A
215357561 | Mini/Multi Split | SMART COMFORT | D5CMRAH36EAK |  | Mixed Ducted and Non-Ducted Indoor Units |  |  | 35400 |  |  | 22 | 9.35 | 37000 |  |  | 26000 | 70.27% | 2 | Both | 737.5 | 2.95 | HMSV-A-CB | N/A
215357564 | Mini/Multi Split | SMART COMFORT | D5CMRAH48FAK |  | Mixed Ducted and Non-Ducted Indoor Units |  |  | 45000 |  |  | 22.5 | 10.5 | 47500 |  |  | 37000 | 77.89% | 2.05 | Both | 937.5 | 3.75 | HMSV-A-CB | Both
215357573 | Mini/Multi Split | AIRQUEST | D5CMHAH24DAK |  | Mixed Ducted and Non-Ducted Indoor Units |  |  | 24000 |  |  | 22 | 9.75 | 25000 |  |  | 25000 | 100% | 1.95 | Both | 500 | 2 | HMSV-A-CB | N/A
215357570 | Mini/Multi Split | AIRQUEST | D5CMHAH18CAK |  | Mixed Ducted and Non-Ducted Indoor Units |  |  | 19000 |  |  | 22.5 | 10.25 | 20000 |  |  | 18500 | 92.5% | 2 | Both | 395 | 1.58 | HMSV-A-CB | N/A
215357576 | Mini/Multi Split | AIRQUEST | D5CMHAH27DAK |  | Mixed Ducted and Non-Ducted Indoor Units |  |  | 27400 |  |  | 21.05 | 10 | 27400 |  |  | 27000 | 98.54% | 2 | Both | 570 | 2.28 | HMSV-A-CB | N/A
215357582 | Mini/Multi Split | AIRQUEST | D5CMHAH36EAK |  | Mixed Ducted and Non-Ducted Indoor Units |  |  | 36000 |  |  | 21.3 | 10.6 | 36000 |  |  | 37000 | 102.8% | 2 | Both | 750 | 3 | HMSV-A-CB | N/A
215357579 | Mini/Multi Split | AIRQUEST | D5CMHAH30EAK |  | Mixed Ducted and Non-Ducted Indoor Units |  |  | 30000 |  |  | 21.75 | 10.6 | 31000 |  |  | 36000 | 116.1% | 1.98 | Both | 625 | 2.5 | HMSV-A-CB | N/A
215357585 | Mini/Multi Split | AIRQUEST | D5CMHAH48FAK |  | Mixed Ducted and Non-Ducted Indoor Units |  |  | 47000 |  |  | 21.75 | 11.15 | 48500 |  |  | 47500 | 97.94% | 2 | Both | 980 | 3.92 | HMSV-A-CB | Both
215357588 | Mini/Multi Split | AIRQUEST | D5CMHAH55FAK |  | Mixed Ducted and Non-Ducted Indoor Units |  |  | 52000 |  |  | 21.25 | 10.6 | 55000 |  |  | 47500 | 86.36% | 2.05 | Both | 1082.5 | 4.33 | HMSV-A-CB | Both
215357597 | Mini/Multi Split | AIRQUEST | D5CMRAH27DAK |  | Mixed Ducted and Non-Ducted Indoor Units |  |  | 26800 |  |  | 23 | 9.35 | 26800 |  |  | 18900 | 70.52% | 2 | Both | 557.5 | 2.23 | HMSV-A-CB | N/A
215357594 | Mini/Multi Split | AIRQUEST | D5CMRAH24DAK |  | Mixed Ducted and Non-Ducted Indoor Units |  |  | 24000 |  |  | 23 | 9.5 | 25000 |  |  | 18000 | 72% | 2 | Both | 500 | 2 | HMSV-A-CB | N/A
215357591 | Mini/Multi Split | AIRQUEST | D5CMRAH18CAK |  | Mixed Ducted and Non-Ducted Indoor Units |  |  | 18000 |  |  | 22.6 | 9.9 | 19000 |  |  | 14000 | 73.68% | 2.3 | Both | 375 | 1.5 | HMSV-A-CB | N/A
215357600 | Mini/Multi Split | AIRQUEST | D5CMRAH30EAK |  | Mixed Ducted and Non-Ducted Indoor Units |  |  | 30000 |  |  | 23 | 9.75 | 31000 |  |  | 25400 | 81.94% | 2 | Both | 625 | 2.5 | HMSV-A-CB | N/A
215357606 | Mini/Multi Split | AIRQUEST | D5CMRAH48FAK |  | Mixed Ducted and Non-Ducted Indoor Units |  |  | 45000 |  |  | 22.5 | 10.5 | 47500 |  |  | 37000 | 77.89% | 2.05 | Both | 937.5 | 3.75 | HMSV-A-CB | Both
215357603 | Mini/Multi Split | AIRQUEST | D5CMRAH36EAK |  | Mixed Ducted and Non-Ducted Indoor Units |  |  | 35400 |  |  | 22 | 9.35 | 37000 |  |  | 26000 | 70.27% | 2 | Both | 737.5 | 2.95 | HMSV-A-CB | N/A
215357612 | Mini/Multi Split | LPS Legacy | D5CMHAH18CAK |  | Mixed Ducted and Non-Ducted Indoor Units |  |  | 19000 |  |  | 22.5 | 10.25 | 20000 |  |  | 18500 | 92.5% | 2 | Both | 395 | 1.58 | HMSV-A-CB | N/A
215357621 | Mini/Multi Split | LPS Legacy | D5CMHAH30EAK |  | Mixed Ducted and Non-Ducted Indoor Units |  |  | 30000 |  |  | 21.75 | 10.6 | 31000 |  |  | 36000 | 116.1% | 1.98 | Both | 625 | 2.5 | HMSV-A-CB | N/A
215357618 | Mini/Multi Split | LPS Legacy | D5CMHAH27DAK |  | Mixed Ducted and Non-Ducted Indoor Units |  |  | 27400 |  |  | 21.05 | 10 | 27400 |  |  | 27000 | 98.54% | 2 | Both | 570 | 2.28 | HMSV-A-CB | N/A
215357615 | Mini/Multi Split | LPS Legacy | D5CMHAH24DAK |  | Mixed Ducted and Non-Ducted Indoor Units |  |  | 24000 |  |  | 22 | 9.75 | 25000 |  |  | 25000 | 100% | 1.95 | Both | 500 | 2 | HMSV-A-CB | N/A
215357624 | Mini/Multi Split | LPS Legacy | D5CMHAH36EAK |  | Mixed Ducted and Non-Ducted Indoor Units |  |  | 36000 |  |  | 21.3 | 10.6 | 36000 |  |  | 37000 | 102.8% | 2 | Both | 750 | 3 | HMSV-A-CB | N/A
215357630 | Mini/Multi Split | LPS Legacy | D5CMHAH55FAK |  | Mixed Ducted and Non-Ducted Indoor Units |  |  | 52000 |  |  | 21.25 | 10.6 | 55000 |  |  | 47500 | 86.36% | 2.05 | Both | 1082.5 | 4.33 | HMSV-A-CB | Both
215357627 | Mini/Multi Split | LPS Legacy | D5CMHAH48FAK |  | Mixed Ducted and Non-Ducted Indoor Units |  |  | 47000 |  |  | 21.75 | 11.15 | 48500 |  |  | 47500 | 97.94% | 2 | Both | 980 | 3.92 | HMSV-A-CB | Both
215357633 | Mini/Multi Split | LPS Legacy | D5CMRAH18CAK |  | Mixed Ducted and Non-Ducted Indoor Units |  |  | 18000 |  |  | 22.6 | 9.9 | 19000 |  |  | 14000 | 73.68% | 2.3 | Both | 375 | 1.5 | HMSV-A-CB | N/A
215357636 | Mini/Multi Split | LPS Legacy | D5CMRAH24DAK |  | Mixed Ducted and Non-Ducted Indoor Units |  |  | 24000 |  |  | 23 | 9.5 | 25000 |  |  | 18000 | 72% | 2 | Both | 500 | 2 | HMSV-A-CB | N/A
215357645 | Mini/Multi Split | LPS Legacy | D5CMRAH36EAK |  | Mixed Ducted and Non-Ducted Indoor Units |  |  | 35400 |  |  | 22 | 9.35 | 37000 |  |  | 26000 | 70.27% | 2 | Both | 737.5 | 2.95 | HMSV-A-CB | N/A
215357642 | Mini/Multi Split | LPS Legacy | D5CMRAH30EAK |  | Mixed Ducted and Non-Ducted Indoor Units |  |  | 30000 |  |  | 23 | 9.75 | 31000 |  |  | 25400 | 81.94% | 2 | Both | 625 | 2.5 | HMSV-A-CB | N/A
215357639 | Mini/Multi Split | LPS Legacy | D5CMRAH27DAK |  | Mixed Ducted and Non-Ducted Indoor Units |  |  | 26800 |  |  | 23 | 9.35 | 26800 |  |  | 18900 | 70.52% | 2 | Both | 557.5 | 2.23 | HMSV-A-CB | N/A
215357648 | Mini/Multi Split | LPS Legacy | D5CMRAH48FAK |  | Mixed Ducted and Non-Ducted Indoor Units |  |  | 45000 |  |  | 22.5 | 10.5 | 47500 |  |  | 37000 | 77.89% | 2.05 | Both | 937.5 | 3.75 | HMSV-A-CB | Both
215357654 | Mini/Multi Split | Grandaire | D5CMHAH18CAK |  | Mixed Ducted and Non-Ducted Indoor Units |  |  | 19000 |  |  | 22.5 | 10.25 | 20000 |  |  | 18500 | 92.5% | 2 | Both | 395 | 1.58 | HMSV-A-CB | N/A
215357657 | Mini/Multi Split | Grandaire | D5CMHAH24DAK |  | Mixed Ducted and Non-Ducted Indoor Units |  |  | 24000 |  |  | 22 | 9.75 | 25000 |  |  | 25000 | 100% | 1.95 | Both | 500 | 2 | HMSV-A-CB | N/A
215357660 | Mini/Multi Split | Grandaire | D5CMHAH27DAK |  | Mixed Ducted and Non-Ducted Indoor Units |  |  | 27400 |  |  | 21.05 | 10 | 27400 |  |  | 27000 | 98.54% | 2 | Both | 570 | 2.28 | HMSV-A-CB | N/A
215357669 | Mini/Multi Split | Grandaire | D5CMHAH48FAK |  | Mixed Ducted and Non-Ducted Indoor Units |  |  | 47000 |  |  | 21.75 | 11.15 | 48500 |  |  | 47500 | 97.94% | 2 | Both | 980 | 3.92 | HMSV-A-CB | Both
215357666 | Mini/Multi Split | Grandaire | D5CMHAH36EAK |  | Mixed Ducted and Non-Ducted Indoor Units |  |  | 36000 |  |  | 21.3 | 10.6 | 36000 |  |  | 37000 | 102.8% | 2 | Both | 750 | 3 | HMSV-A-CB | N/A
215357663 | Mini/Multi Split | Grandaire | D5CMHAH30EAK |  | Mixed Ducted and Non-Ducted Indoor Units |  |  | 30000 |  |  | 21.75 | 10.6 | 31000 |  |  | 36000 | 116.1% | 1.98 | Both | 625 | 2.5 | HMSV-A-CB | N/A
215357672 | Mini/Multi Split | Grandaire | D5CMHAH55FAK |  | Mixed Ducted and Non-Ducted Indoor Units |  |  | 52000 |  |  | 21.25 | 10.6 | 55000 |  |  | 47500 | 86.36% | 2.05 | Both | 1082.5 | 4.33 | HMSV-A-CB | Both
215357678 | Mini/Multi Split | Grandaire | D5CMRAH24DAK |  | Mixed Ducted and Non-Ducted Indoor Units |  |  | 24000 |  |  | 23 | 9.5 | 25000 |  |  | 18000 | 72% | 2 | Both | 500 | 2 | HMSV-A-CB | N/A
215357675 | Mini/Multi Split | Grandaire | D5CMRAH18CAK |  | Mixed Ducted and Non-Ducted Indoor Units |  |  | 18000 |  |  | 22.6 | 9.9 | 19000 |  |  | 14000 | 73.68% | 2.3 | Both | 375 | 1.5 | HMSV-A-CB | N/A
215357681 | Mini/Multi Split | Grandaire | D5CMRAH27DAK |  | Mixed Ducted and Non-Ducted Indoor Units |  |  | 26800 |  |  | 23 | 9.35 | 26800 |  |  | 18900 | 70.52% | 2 | Both | 557.5 | 2.23 | HMSV-A-CB | N/A
215357684 | Mini/Multi Split | Grandaire | D5CMRAH30EAK |  | Mixed Ducted and Non-Ducted Indoor Units |  |  | 30000 |  |  | 23 | 9.75 | 31000 |  |  | 25400 | 81.94% | 2 | Both | 625 | 2.5 | HMSV-A-CB | N/A
215357690 | Mini/Multi Split | Grandaire | D5CMRAH48FAK |  | Mixed Ducted and Non-Ducted Indoor Units |  |  | 45000 |  |  | 22.5 | 10.5 | 47500 |  |  | 37000 | 77.89% | 2.05 | Both | 937.5 | 3.75 | HMSV-A-CB | Both
215357687 | Mini/Multi Split | Grandaire | D5CMRAH36EAK |  | Mixed Ducted and Non-Ducted Indoor Units |  |  | 35400 |  |  | 22 | 9.35 | 37000 |  |  | 26000 | 70.27% | 2 | Both | 737.5 | 2.95 | HMSV-A-CB | N/A
215357696 | Mini/Multi Split | PAYNE | 37MGHAQ18CA3 |  | Mixed Ducted and Non-Ducted Indoor Units |  |  | 19000 |  |  | 22.5 | 10.25 | 20000 |  |  | 18500 | 92.5% | 2 | Both | 395 | 1.58 | HMSV-A-CB | N/A
215357702 | Mini/Multi Split | PAYNE | 37MGHAQ27DA3 |  | Mixed Ducted and Non-Ducted Indoor Units |  |  | 27400 |  |  | 21.05 | 10 | 27400 |  |  | 27000 | 98.54% | 2 | Both | 570 | 2.28 | HMSV-A-CB | N/A
215357699 | Mini/Multi Split | PAYNE | 37MGHAQ24DA3 |  | Mixed Ducted and Non-Ducted Indoor Units |  |  | 24000 |  |  | 22 | 9.75 | 25000 |  |  | 25000 | 100% | 1.95 | Both | 500 | 2 | HMSV-A-CB | N/A
215357705 | Mini/Multi Split | PAYNE | 37MGHAQ30EA3 |  | Mixed Ducted and Non-Ducted Indoor Units |  |  | 30000 |  |  | 21.75 | 10.6 | 31000 |  |  | 36000 | 116.1% | 1.98 | Both | 625 | 2.5 | HMSV-A-CB | N/A
215357708 | Mini/Multi Split | PAYNE | 37MGHAQ36EA3 |  | Mixed Ducted and Non-Ducted Indoor Units |  |  | 36000 |  |  | 21.3 | 10.6 | 36000 |  |  | 37000 | 102.8% | 2 | Both | 750 | 3 | HMSV-A-CB | N/A
215357717 | Mini/Multi Split | PAYNE | 37MGRAQ18CA3 |  | Mixed Ducted and Non-Ducted Indoor Units |  |  | 18000 |  |  | 22.6 | 9.9 | 19000 |  |  | 14000 | 73.68% | 2.3 | Both | 375 | 1.5 | HMSV-A-CB | N/A
215357714 | Mini/Multi Split | PAYNE | 37MGHAQ55FA3 |  | Mixed Ducted and Non-Ducted Indoor Units |  |  | 52000 |  |  | 21.25 | 10.6 | 55000 |  |  | 47500 | 86.36% | 2.05 | Both | 1082.5 | 4.33 | HMSV-A-CB | Both
215357711 | Mini/Multi Split | PAYNE | 37MGHAQ48FA3 |  | Mixed Ducted and Non-Ducted Indoor Units |  |  | 47000 |  |  | 21.75 | 11.15 | 48500 |  |  | 47500 | 97.94% | 2 | Both | 980 | 3.92 | HMSV-A-CB | Both
215357720 | Mini/Multi Split | PAYNE | 37MGRAQ24DA3 |  | Mixed Ducted and Non-Ducted Indoor Units |  |  | 24000 |  |  | 23 | 9.5 | 25000 |  |  | 18000 | 72% | 2 | Both | 500 | 2 | HMSV-A-CB | N/A
215357726 | Mini/Multi Split | PAYNE | 37MGRAQ30EA3 |  | Mixed Ducted and Non-Ducted Indoor Units |  |  | 30000 |  |  | 23 | 9.75 | 31000 |  |  | 25400 | 81.94% | 2 | Both | 625 | 2.5 | HMSV-A-CB | N/A
215357723 | Mini/Multi Split | PAYNE | 37MGRAQ27DA3 |  | Mixed Ducted and Non-Ducted Indoor Units |  |  | 26800 |  |  | 23 | 9.35 | 26800 |  |  | 18900 | 70.52% | 2 | Both | 557.5 | 2.23 | HMSV-A-CB | N/A
215357729 | Mini/Multi Split | PAYNE | 37MGRAQ36EA3 |  | Mixed Ducted and Non-Ducted Indoor Units |  |  | 35400 |  |  | 22 | 9.35 | 37000 |  |  | 26000 | 70.27% | 2 | Both | 737.5 | 2.95 | HMSV-A-CB | N/A
215357732 | Mini/Multi Split | PAYNE | 37MGRAQ48FA3 |  | Mixed Ducted and Non-Ducted Indoor Units |  |  | 45000 |  |  | 22.5 | 10.5 | 47500 |  |  | 37000 | 77.89% | 2.05 | Both | 937.5 | 3.75 | HMSV-A-CB | Both
215357741 | Mini/Multi Split | Weathermaker | 37MGHAQ24DA3 |  | Mixed Ducted and Non-Ducted Indoor Units |  |  | 24000 |  |  | 22 | 9.75 | 25000 |  |  | 25000 | 100% | 1.95 | Both | 500 | 2 | HMSV-A-CB | N/A
215357738 | Mini/Multi Split | Weathermaker | 37MGHAQ18CA3 |  | Mixed Ducted and Non-Ducted Indoor Units |  |  | 19000 |  |  | 22.5 | 10.25 | 20000 |  |  | 18500 | 92.5% | 2 | Both | 395 | 1.58 | HMSV-A-CB | N/A
215357744 | Mini/Multi Split | Weathermaker | 37MGHAQ27DA3 |  | Mixed Ducted and Non-Ducted Indoor Units |  |  | 27400 |  |  | 21.05 | 10 | 27400 |  |  | 27000 | 98.54% | 2 | Both | 570 | 2.28 | HMSV-A-CB | N/A
215357750 | Mini/Multi Split | Weathermaker | 37MGHAQ36EA3 |  | Mixed Ducted and Non-Ducted Indoor Units |  |  | 36000 |  |  | 21.3 | 10.6 | 36000 |  |  | 37000 | 102.8% | 2 | Both | 750 | 3 | HMSV-A-CB | N/A
215357747 | Mini/Multi Split | Weathermaker | 37MGHAQ30EA3 |  | Mixed Ducted and Non-Ducted Indoor Units |  |  | 30000 |  |  | 21.75 | 10.6 | 31000 |  |  | 36000 | 116.1% | 1.98 | Both | 625 | 2.5 | HMSV-A-CB | N/A
215357753 | Mini/Multi Split | Weathermaker | 37MGHAQ48FA3 |  | Mixed Ducted and Non-Ducted Indoor Units |  |  | 47000 |  |  | 21.75 | 11.15 | 48500 |  |  | 47500 | 97.94% | 2 | Both | 980 | 3.92 | HMSV-A-CB | Both
215357756 | Mini/Multi Split | Weathermaker | 37MGHAQ55FA3 |  | Mixed Ducted and Non-Ducted Indoor Units |  |  | 52000 |  |  | 21.25 | 10.6 | 55000 |  |  | 47500 | 86.36% | 2.05 | Both | 1082.5 | 4.33 | HMSV-A-CB | Both
215357765 | Mini/Multi Split | Weathermaker | 37MGRAQ27DA3 |  | Mixed Ducted and Non-Ducted Indoor Units |  |  | 26800 |  |  | 23 | 9.35 | 26800 |  |  | 18900 | 70.52% | 2 | Both | 557.5 | 2.23 | HMSV-A-CB | N/A
215357762 | Mini/Multi Split | Weathermaker | 37MGRAQ24DA3 |  | Mixed Ducted and Non-Ducted Indoor Units |  |  | 24000 |  |  | 23 | 9.5 | 25000 |  |  | 18000 | 72% | 2 | Both | 500 | 2 | HMSV-A-CB | N/A
215357759 | Mini/Multi Split | Weathermaker | 37MGRAQ18CA3 |  | Mixed Ducted and Non-Ducted Indoor Units |  |  | 18000 |  |  | 22.6 | 9.9 | 19000 |  |  | 14000 | 73.68% | 2.3 | Both | 375 | 1.5 | HMSV-A-CB | N/A
215357768 | Mini/Multi Split | Weathermaker | 37MGRAQ30EA3 |  | Mixed Ducted and Non-Ducted Indoor Units |  |  | 30000 |  |  | 23 | 9.75 | 31000 |  |  | 25400 | 81.94% | 2 | Both | 625 | 2.5 | HMSV-A-CB | N/A
215357774 | Mini/Multi Split | Weathermaker | 37MGRAQ48FA3 |  | Mixed Ducted and Non-Ducted Indoor Units |  |  | 45000 |  |  | 22.5 | 10.5 | 47500 |  |  | 37000 | 77.89% | 2.05 | Both | 937.5 | 3.75 | HMSV-A-CB | Both
215357771 | Mini/Multi Split | Weathermaker | 37MGRAQ36EA3 |  | Mixed Ducted and Non-Ducted Indoor Units |  |  | 35400 |  |  | 22 | 9.35 | 37000 |  |  | 26000 | 70.27% | 2 | Both | 737.5 | 2.95 | HMSV-A-CB | N/A
215357780 | Mini/Multi Split | MIDEA | 37MGHAQ18CA3 |  | Mixed Ducted and Non-Ducted Indoor Units |  |  | 19000 |  |  | 22.5 | 10.25 | 20000 |  |  | 18500 | 92.5% | 2 | Both | 395 | 1.58 | HMSV-A-CB | N/A
215357789 | Mini/Multi Split | MIDEA | 37MGHAQ30EA3 |  | Mixed Ducted and Non-Ducted Indoor Units |  |  | 30000 |  |  | 21.75 | 10.6 | 31000 |  |  | 36000 | 116.1% | 1.98 | Both | 625 | 2.5 | HMSV-A-CB | N/A
215357786 | Mini/Multi Split | MIDEA | 37MGHAQ27DA3 |  | Mixed Ducted and Non-Ducted Indoor Units |  |  | 27400 |  |  | 21.05 | 10 | 27400 |  |  | 27000 | 98.54% | 2 | Both | 570 | 2.28 | HMSV-A-CB | N/A
215357783 | Mini/Multi Split | MIDEA | 37MGHAQ24DA3 |  | Mixed Ducted and Non-Ducted Indoor Units |  |  | 24000 |  |  | 22 | 9.75 | 25000 |  |  | 25000 | 100% | 1.95 | Both | 500 | 2 | HMSV-A-CB | N/A
215357792 | Mini/Multi Split | MIDEA | 37MGHAQ36EA3 |  | Mixed Ducted and Non-Ducted Indoor Units |  |  | 36000 |  |  | 21.3 | 10.6 | 36000 |  |  | 37000 | 102.8% | 2 | Both | 750 | 3 | HMSV-A-CB | N/A
215357798 | Mini/Multi Split | MIDEA | 37MGHAQ55FA3 |  | Mixed Ducted and Non-Ducted Indoor Units |  |  | 52000 |  |  | 21.25 | 10.6 | 55000 |  |  | 47500 | 86.36% | 2.05 | Both | 1082.5 | 4.33 | HMSV-A-CB | Both
215357795 | Mini/Multi Split | MIDEA | 37MGHAQ48FA3 |  | Mixed Ducted and Non-Ducted Indoor Units |  |  | 47000 |  |  | 21.75 | 11.15 | 48500 |  |  | 47500 | 97.94% | 2 | Both | 980 | 3.92 | HMSV-A-CB | Both
215357801 | Mini/Multi Split | MIDEA | 37MGRAQ18CA3 |  | Mixed Ducted and Non-Ducted Indoor Units |  |  | 18000 |  |  | 22.6 | 9.9 | 19000 |  |  | 14000 | 73.68% | 2.3 | Both | 375 | 1.5 | HMSV-A-CB | N/A
215357804 | Mini/Multi Split | MIDEA | 37MGRAQ24DA3 |  | Mixed Ducted and Non-Ducted Indoor Units |  |  | 24000 |  |  | 23 | 9.5 | 25000 |  |  | 18000 | 72% | 2 | Both | 500 | 2 | HMSV-A-CB | N/A
215357813 | Mini/Multi Split | MIDEA | 37MGRAQ36EA3 |  | Mixed Ducted and Non-Ducted Indoor Units |  |  | 35400 |  |  | 22 | 9.35 | 37000 |  |  | 26000 | 70.27% | 2 | Both | 737.5 | 2.95 | HMSV-A-CB | N/A
215357810 | Mini/Multi Split | MIDEA | 37MGRAQ30EA3 |  | Mixed Ducted and Non-Ducted Indoor Units |  |  | 30000 |  |  | 23 | 9.75 | 31000 |  |  | 25400 | 81.94% | 2 | Both | 625 | 2.5 | HMSV-A-CB | N/A
215357807 | Mini/Multi Split | MIDEA | 37MGRAQ27DA3 |  | Mixed Ducted and Non-Ducted Indoor Units |  |  | 26800 |  |  | 23 | 9.35 | 26800 |  |  | 18900 | 70.52% | 2 | Both | 557.5 | 2.23 | HMSV-A-CB | N/A
215357816 | Mini/Multi Split | MIDEA | 37MGRAQ48FA3 |  | Mixed Ducted and Non-Ducted Indoor Units |  |  | 45000 |  |  | 22.5 | 10.5 | 47500 |  |  | 37000 | 77.89% | 2.05 | Both | 937.5 | 3.75 | HMSV-A-CB | Both
215359217 | Mini/Multi Split | Durastar | DRA3H18M2A |  | Mixed Ducted and Non-Ducted Indoor Units |  |  | 19000 |  |  | 20.5 | 10 | 20000 |  |  | 18000 | 90% | 2 | Both | 395 | 1.58 | HMSV-A-CB | N/A
215359220 | Mini/Multi Split | Durastar | DRA4H28M2A |  | Mixed Ducted and Non-Ducted Indoor Units |  |  | 27400 |  |  | 20 | 9.75 | 27400 |  |  | 27000 | 98.54% | 1.95 | Both | 570 | 2.28 | HMSV-A-CB | N/A
215359223 | Mini/Multi Split | Durastar | DRA5H36M2A |  | Mixed Ducted and Non-Ducted Indoor Units |  |  | 36000 |  |  | 20.45 | 10.85 | 36000 |  |  | 37400 | 103.9% | 1.95 | Both | 750 | 3 | HMSV-A-CB | N/A
215359232 | Mini/Multi Split | Durastar | DRA3U18M2A |  | Mixed Ducted and Non-Ducted Indoor Units |  |  | 18000 |  |  | 21.5 | 10 | 19000 |  |  | 14000 | 73.68% | 2.25 | Both | 375 | 1.5 | HMSV-A-CB | N/A
215359229 | Mini/Multi Split | Durastar | DRA5H55M2A |  | Mixed Ducted and Non-Ducted Indoor Units |  |  | 52000 |  |  | 20.7 | 10.65 | 55000 |  |  | 48000 | 87.27% | 2.05 | Both | 1082.5 | 4.33 | HMSV-A-CB | N/A
215359226 | Mini/Multi Split | Durastar | DRA5H48M2A |  | Mixed Ducted and Non-Ducted Indoor Units |  |  | 46000 |  |  | 20.8 | 10.6 | 48500 |  |  | 48000 | 98.97% | 2 | Both | 957.5 | 3.83 | HMSV-A-CB | N/A
215359235 | Mini/Multi Split | Durastar | DRA4U28M2A |  | Mixed Ducted and Non-Ducted Indoor Units |  |  | 26200 |  |  | 22 | 9.25 | 26800 |  |  | 18900 | 70.52% | 2 | Both | 545 | 2.18 | HMSV-A-CB | N/A
215399253 | Mini/Multi Split | TOSOT | TM18H32MO |  | Mixed Ducted and Non-Ducted Indoor Units |  |  | 18000 |  |  | 19 | 9 | 18000 |  |  | 13700 | 76.11% | 1.8 | Both | 375 | 1.5 | HMSV-A-CB | N/A
215359238 | Mini/Multi Split | Durastar | DRA5U36M2A |  | Mixed Ducted and Non-Ducted Indoor Units |  |  | 35000 |  |  | 21.55 | 9.6 | 37000 |  |  | 26000 | 70.27% | 2 | Both | 730 | 2.92 | HMSV-A-CB | N/A
215359241 | Mini/Multi Split | Durastar | DRA5U48M2A |  | Mixed Ducted and Non-Ducted Indoor Units |  |  | 45000 |  |  | 20.85 | 10.3 | 47500 |  |  | 37000 | 77.89% | 2.1 | Both | 937.5 | 3.75 | HMSV-A-CB | N/A
215399258 | Mini/Multi Split | TOSOT | TM24H32MO |  | Mixed Ducted and Non-Ducted Indoor Units |  |  | 24000 |  |  | 19 | 9 | 24000 |  |  | 21600 | 90% | 1.8 | Both | 500 | 2 | HMSV-A-CB | N/A
215399259 | Mini/Multi Split | TOSOT | TM30H32MO |  | Mixed Ducted and Non-Ducted Indoor Units |  |  | 28400 |  |  | 19 | 9 | 30000 |  |  | 26400 | 88% | 1.81 | Both | 592.5 | 2.37 | HMSV-A-CB | N/A
215399260 | Mini/Multi Split | TOSOT | TM36H32MO |  | Mixed Ducted and Non-Ducted Indoor Units |  |  | 36000 |  |  | 19 | 9 | 36000 |  |  | 34000 | 94.44% | 1.84 | Both | 750 | 3 | HMSV-A-CB | N/A
215399261 | Mini/Multi Split | TOSOT | TM42H32MO |  | Mixed Ducted and Non-Ducted Indoor Units |  |  | 42000 |  |  | 19 | 9 | 42000 |  |  | 37000 | 88.1% | 1.84 | Both | 875 | 3.5 | HMSV-A-CB | N/A
212316179 | Mini/Multi Split | STEALTH | ACIQ-36Z-HH-M4B |  | Mixed Ducted and Non-Ducted Indoor Units |  |  | 36000 |  |  | 20.6 | 10.15 | 37000 |  |  | 34400 | 92.97% | 1.8 | Both | 750 | 3 | HMSV-A-CB | Yes
212578848 | Mini/Multi Split | LENNOX | VPC036H4M-3PD |  | Mixed Ducted and Non-Ducted Indoor Units |  |  | 36000 |  |  | 18.45 | 9.35 | 40000 |  |  | 28000 | 70% | 1.8 | Both | 750 | 3 | HMSV-A-CB | N/A
214655287 | Mini/Multi Split | KINGHOME | KM18H5O3 |  | Mixed Ducted and Non-Ducted Indoor Units |  |  | 18000 |  |  | 21 | 9 | 19000 |  |  | 13500 | 71.05% | 1.92 | Both | 375 | 1.5 | HMSV-A-CB | N/A
215357123 | Mini/Multi Split | BRYANT | 37MGHAQ48FA3 |  | Mixed Ducted and Non-Ducted Indoor Units |  |  | 47000 |  |  | 21.75 | 11.15 | 48500 |  |  | 47500 | 97.94% | 2 | Both | 980 | 3.92 | HMSV-A-CB | Both
214717099 | Mini/Multi Split | TOSOT | TVRF-V48WL/C |  | Mixed Ducted and Non-Ducted Indoor Units |  |  | 48000 |  |  | 19.55 | 8.88 | 48000 |  |  | 33600 | 70% | 2.1 | Both | 1000 | 4 | HMSV-A-CB | N/A
214717100 | Mini/Multi Split | TOSOT | TVRF-V36WL/C |  | Mixed Ducted and Non-Ducted Indoor Units |  |  | 36000 |  |  | 20.75 | 8.85 | 36000 |  |  | 25200 | 70% | 2.3 | Both | 750 | 3 | HMSV-A-CB | N/A
215357129 | Mini/Multi Split | ARCOAIRE | D5CMHAH18CAK |  | Mixed Ducted and Non-Ducted Indoor Units |  |  | 19000 |  |  | 22.5 | 10.25 | 20000 |  |  | 18500 | 92.5% | 2 | Both | 395 | 1.58 | HMSV-A-CB | N/A
214717102 | Mini/Multi Split | TOSOT | TVRF-V60WL/C |  | Mixed Ducted and Non-Ducted Indoor Units |  |  | 60000 |  |  | 19 | 8.75 | 60000 |  |  | 42000 | 70% | 2 | Both | 1250 | 5 | HMSV-A-CB | N/A
215357128 | Mini/Multi Split | BRYANT | 37MGHAQ55FA3 |  | Mixed Ducted and Non-Ducted Indoor Units |  |  | 52000 |  |  | 21.25 | 10.6 | 55000 |  |  | 47500 | 86.36% | 2.05 | Both | 1082.5 | 4.33 | HMSV-A-CB | Both
215357134 | Mini/Multi Split | ARCOAIRE | D5CMHAH24DAK |  | Mixed Ducted and Non-Ducted Indoor Units |  |  | 24000 |  |  | 22 | 9.75 | 25000 |  |  | 25000 | 100% | 1.95 | Both | 500 | 2 | HMSV-A-CB | N/A
215357135 | Mini/Multi Split | BRYANT | 37MGRAQ18CA3 |  | Mixed Ducted and Non-Ducted Indoor Units |  |  | 18000 |  |  | 22.6 | 9.9 | 19000 |  |  | 14000 | 73.68% | 2.3 | Both | 375 | 1.5 | HMSV-A-CB | N/A
214861700 | Mini/Multi Split | MDV | M5OX631-36HFN10-M1XD |  | Mixed Ducted and Non-Ducted Indoor Units |  |  | 36000 |  |  | 21.3 | 10.6 | 36000 |  |  | 37000 | 102.8% | 2 | Both | 750 | 3 | HMSV-A-CB | Both
214861697 | Mini/Multi Split | MDV | M4OD31-27HFN10-M1XD |  | Mixed Ducted and Non-Ducted Indoor Units |  |  | 27400 |  |  | 21.05 | 10 | 27400 |  |  | 27000 | 98.54% | 2 | Both | 570 | 2.28 | HMSV-A-CB | Both
214861703 | Mini/Multi Split | MDV | M6OE31-48HFN10-M1XD |  | Mixed Ducted and Non-Ducted Indoor Units |  |  | 47000 |  |  | 21.75 | 11.15 | 48500 |  |  | 47500 | 97.94% | 2 | Both | 980 | 3.92 | HMSV-A-CB | Both
214861709 | Mini/Multi Split | MDV | M3OX430-18HFN10-M1 |  | Mixed Ducted and Non-Ducted Indoor Units |  |  | 18000 |  |  | 22.6 | 9.9 | 19000 |  |  | 14000 | 73.68% | 2.3 | Both | 375 | 1.5 | HMSV-A-CB | Both
214861706 | Mini/Multi Split | MDV | M6OE31-53HFN10-M1XD |  | Mixed Ducted and Non-Ducted Indoor Units |  |  | 52000 |  |  | 21.25 | 10.6 | 55000 |  |  | 47500 | 86.36% | 2.05 | Both | 1082.5 | 4.33 | HMSV-A-CB | Both
214861712 | Mini/Multi Split | MDV | M4OD30-27HFN10-M1D |  | Mixed Ducted and Non-Ducted Indoor Units |  |  | 26800 |  |  | 23 | 9.35 | 26800 |  |  | 18900 | 70.52% | 2 | Both | 557.5 | 2.23 | HMSV-A-CB | Both
214861715 | Mini/Multi Split | MDV | M5OD30-36HFN10-M1D |  | Mixed Ducted and Non-Ducted Indoor Units |  |  | 35400 |  |  | 22 | 9.35 | 37000 |  |  | 26000 | 70.27% | 2 | Both | 737.5 | 2.95 | HMSV-A-CB | Both
214861724 | Mini/Multi Split | MDV | M4OD31-27HFN10-M1X |  | Mixed Ducted and Non-Ducted Indoor Units |  |  | 27400 |  |  | 21.05 | 10 | 27400 |  |  | 27000 | 98.54% | 2 | Both | 570 | 2.28 | HMSV-A-CB | Both
214861721 | Mini/Multi Split | MDV | M3OD31-18HFN10-M1X |  | Mixed Ducted and Non-Ducted Indoor Units |  |  | 19000 |  |  | 22.5 | 10.25 | 20000 |  |  | 18500 | 92.5% | 2 | Both | 395 | 1.58 | HMSV-A-CB | Both
214861718 | Mini/Multi Split | MDV | M6OE30-48HFN10-M1D |  | Mixed Ducted and Non-Ducted Indoor Units |  |  | 45000 |  |  | 22.5 | 10.5 | 47500 |  |  | 37000 | 77.89% | 2.05 | Both | 937.5 | 3.75 | HMSV-A-CB | Both
214861728 | Mini/Multi Split | MDV | M6OE31-48HFN10-M1X |  | Mixed Ducted and Non-Ducted Indoor Units |  |  | 47000 |  |  | 21.75 | 11.15 | 48500 |  |  | 47500 | 97.94% | 2 | Both | 980 | 3.92 | HMSV-A-CB | Both
214861736 | Mini/Multi Split | MDV | M4OD30-27HFN10-M1 |  | Mixed Ducted and Non-Ducted Indoor Units |  |  | 26800 |  |  | 23 | 9.35 | 26800 |  |  | 18900 | 70.52% | 2 | Both | 557.5 | 2.23 | HMSV-A-CB | Both
214861731 | Mini/Multi Split | MDV | M6OE31-53HFN10-M1X |  | Mixed Ducted and Non-Ducted Indoor Units |  |  | 52000 |  |  | 21.25 | 10.6 | 55000 |  |  | 47500 | 86.36% | 2.05 | Both | 1082.5 | 4.33 | HMSV-A-CB | Both
214861739 | Mini/Multi Split | MDV | M5OD30-36HFN10-M1 |  | Mixed Ducted and Non-Ducted Indoor Units |  |  | 35400 |  |  | 22 | 9.35 | 37000 |  |  | 26000 | 70.27% | 2 | Both | 737.5 | 2.95 | HMSV-A-CB | Both
214861742 | Mini/Multi Split | MDV | M6OE30-48HFN10-M1 |  | Mixed Ducted and Non-Ducted Indoor Units |  |  | 46000 |  |  | 22.25 | 10.5 | 47500 |  |  | 37000 | 77.89% | 2.05 | Both | 957.5 | 3.83 | HMSV-A-CB | Both
214861751 | Mini/Multi Split | MDV | M3OD31-18HFN10-M1XD* |  | Mixed Ducted and Non-Ducted Indoor Units |  |  | 19000 |  |  | 20.5 | 10 | 20000 |  |  | 18000 | 90% | 2 | Both | 395 | 1.58 | HMSV-A-CB | Both
214861754 | Mini/Multi Split | MDV | M4OD31-27HFN10-M1XD* |  | Mixed Ducted and Non-Ducted Indoor Units |  |  | 27400 |  |  | 20 | 9.75 | 27400 |  |  | 27000 | 98.54% | 1.95 | Both | 570 | 2.28 | HMSV-A-CB | Both
214861760 | Mini/Multi Split | MDV | M6OE31-48HFN10-M1XD* |  | Mixed Ducted and Non-Ducted Indoor Units |  |  | 46000 |  |  | 20.85 | 10.6 | 48500 |  |  | 48000 | 98.97% | 2 | Both | 957.5 | 3.83 | HMSV-A-CB | Both
214861757 | Mini/Multi Split | MDV | M5OX631-36HFN10-M1XD* |  | Mixed Ducted and Non-Ducted Indoor Units |  |  | 36000 |  |  | 20.5 | 10.9 | 36000 |  |  | 37400 | 103.9% | 1.95 | Both | 750 | 3 | HMSV-A-CB | Both
214861763 | Mini/Multi Split | MDV | M6OE31-53HFN10-M1XD* |  | Mixed Ducted and Non-Ducted Indoor Units |  |  | 52000 |  |  | 20.8 | 10.65 | 55000 |  |  | 48000 | 87.27% | 2.05 | Both | 1082.5 | 4.33 | HMSV-A-CB | Both
214861766 | Mini/Multi Split | MDV | M3OX430-18HFN10-M1* |  | Mixed Ducted and Non-Ducted Indoor Units |  |  | 18000 |  |  | 21.5 | 10 | 19000 |  |  | 14000 | 73.68% | 2.25 | Both | 375 | 1.5 | HMSV-A-CB | Both
214861775 | Mini/Multi Split | MDV | M6OE30-48HFN10-M1D* |  | Mixed Ducted and Non-Ducted Indoor Units |  |  | 45000 |  |  | 20.9 | 10.3 | 47500 |  |  | 37000 | 77.89% | 2.1 | Both | 937.5 | 3.75 | HMSV-A-CB | Both
214861772 | Mini/Multi Split | MDV | M5OD30-36HFN10-M1D* |  | Mixed Ducted and Non-Ducted Indoor Units |  |  | 35000 |  |  | 21.55 | 9.6 | 37000 |  |  | 26000 | 70.27% | 2 | Both | 730 | 2.92 | HMSV-A-CB | Both
214861769 | Mini/Multi Split | MDV | M4OD30-27HFN10-M1D* |  | Mixed Ducted and Non-Ducted Indoor Units |  |  | 26200 |  |  | 22 | 9.35 | 26800 |  |  | 18900 | 70.52% | 2 | Both | 545 | 2.18 | HMSV-A-CB | Both
214861784 | Mini/Multi Split | MDV | M4OD31-27HFN10-M1X* |  | Mixed Ducted and Non-Ducted Indoor Units |  |  | 27400 |  |  | 20 | 9.75 | 27400 |  |  | 27000 | 98.54% | 1.95 | Both | 570 | 2.28 | HMSV-A-CB | Both
214861781 | Mini/Multi Split | MDV | M3OD31-18HFN10-M1X* |  | Mixed Ducted and Non-Ducted Indoor Units |  |  | 19000 |  |  | 20.5 | 10 | 20000 |  |  | 18000 | 90% | 2 | Both | 395 | 1.58 | HMSV-A-CB | Both
214861787 | Mini/Multi Split | MDV | M5OX631-36HFN10-M1X* |  | Mixed Ducted and Non-Ducted Indoor Units |  |  | 36000 |  |  | 21.3 | 10.6 | 36000 |  |  | 37000 | 102.8% | 2 | Both | 750 | 3 | HMSV-A-CB | Both
214861790 | Mini/Multi Split | MDV | M5OX631-36HFN10-M1X** |  | Mixed Ducted and Non-Ducted Indoor Units |  |  | 36000 |  |  | 20.5 | 10.9 | 36000 |  |  | 37400 | 103.9% | 1.95 | Both | 750 | 3 | HMSV-A-CB | Both
214861799 | Mini/Multi Split | MDV | M4OD30-27HFN10-M1* |  | Mixed Ducted and Non-Ducted Indoor Units |  |  | 26200 |  |  | 22 | 9.35 | 26800 |  |  | 18900 | 70.52% | 2 | Both | 545 | 2.18 | HMSV-A-CB | Both
214861796 | Mini/Multi Split | MDV | M6OE31-53HFN10-M1X* |  | Mixed Ducted and Non-Ducted Indoor Units |  |  | 52000 |  |  | 20.8 | 10.65 | 55000 |  |  | 48000 | 87.27% | 2.05 | Both | 1082.5 | 4.33 | HMSV-A-CB | Both
214861793 | Mini/Multi Split | MDV | M6OE31-48HFN10-M1X* |  | Mixed Ducted and Non-Ducted Indoor Units |  |  | 46000 |  |  | 20.85 | 10.6 | 48500 |  |  | 48000 | 98.97% | 2 | Both | 957.5 | 3.83 | HMSV-A-CB | Both
214861802 | Mini/Multi Split | MDV | M5OD30-36HFN10-M1* |  | Mixed Ducted and Non-Ducted Indoor Units |  |  | 35000 |  |  | 21.55 | 9.6 | 37000 |  |  | 26000 | 70.27% | 2 | Both | 730 | 2.92 | HMSV-A-CB | Both
214861805 | Mini/Multi Split | MDV | M6OE30-48HFN10-M1* |  | Mixed Ducted and Non-Ducted Indoor Units |  |  | 45000 |  |  | 20.9 | 10.3 | 47500 |  |  | 37000 | 77.89% | 2.1 | Both | 937.5 | 3.75 | HMSV-A-CB | Both
214861811 | Mini/Multi Split | MDV | M3OD31-18HFN10-M1XD-D |  | Mixed Ducted and Non-Ducted Indoor Units |  |  | 19000 |  |  | 22.5 | 10.2 | 20000 |  |  | 18500 | 92.5% | 2 | Both | 395 | 1.58 | HMSV-A-CB | Both
214861814 | Mini/Multi Split | MDV | M4OD31-27HFN10-M1XD-D |  | Mixed Ducted and Non-Ducted Indoor Units |  |  | 27400 |  |  | 21 | 10 | 27400 |  |  | 27000 | 98.54% | 2 | Both | 570 | 2.28 | HMSV-A-CB | Both
214861823 | Mini/Multi Split | MDV | M6OE31-53HFN10-M1XD-D |  | Mixed Ducted and Non-Ducted Indoor Units |  |  | 52000 |  |  | 21.1 | 10.6 | 55000 |  |  | 47500 | 86.36% | 2.05 | Both | 1082.5 | 4.33 | HMSV-A-CB | Both
214861820 | Mini/Multi Split | MDV | M6OE31-48HFN10-M1XD-D |  | Mixed Ducted and Non-Ducted Indoor Units |  |  | 47000 |  |  | 21.7 | 11 | 48500 |  |  | 47500 | 97.94% | 2 | Both | 980 | 3.92 | HMSV-A-CB | Both
214861817 | Mini/Multi Split | MDV | M5OX631-36HFN10-M1XD-D |  | Mixed Ducted and Non-Ducted Indoor Units |  |  | 36000 |  |  | 21.2 | 10.55 | 36000 |  |  | 37000 | 102.8% | 2 | Both | 750 | 3 | HMSV-A-CB | Both
214861826 | Mini/Multi Split | MDV | M3OD31-18HFN10-M1XD-D* |  | Mixed Ducted and Non-Ducted Indoor Units |  |  | 19000 |  |  | 20.5 | 10 | 20000 |  |  | 18000 | 90% | 2 | Both | 395 | 1.58 | HMSV-A-CB | Both
214861829 | Mini/Multi Split | MDV | M4OD31-27HFN10-M1XD-D* |  | Mixed Ducted and Non-Ducted Indoor Units |  |  | 27400 |  |  | 20 | 9.75 | 27400 |  |  | 27000 | 98.54% | 1.95 | Both | 570 | 2.28 | HMSV-A-CB | Both
214861835 | Mini/Multi Split | MDV | M6OE31-48HFN10-M1XD-D* |  | Mixed Ducted and Non-Ducted Indoor Units |  |  | 46000 |  |  | 20.8 | 10.6 | 48500 |  |  | 48000 | 98.97% | 2 | Both | 957.5 | 3.83 | HMSV-A-CB | Both
214861832 | Mini/Multi Split | MDV | M5OX631-36HFN10-M1XD-D* |  | Mixed Ducted and Non-Ducted Indoor Units |  |  | 36000 |  |  | 20.45 | 10.85 | 36000 |  |  | 37400 | 103.9% | 1.95 | Both | 750 | 3 | HMSV-A-CB | Both
214861838 | Mini/Multi Split | MDV | M6OE31-53HFN10-M1XD-D* |  | Mixed Ducted and Non-Ducted Indoor Units |  |  | 52000 |  |  | 20.7 | 10.65 | 55000 |  |  | 48000 | 87.27% | 2.05 | Both | 1082.5 | 4.33 | HMSV-A-CB | Both
214861841 | Mini/Multi Split | MDV | M3OX430-18HFN10-M1-D |  | Mixed Ducted and Non-Ducted Indoor Units |  |  | 18000 |  |  | 22.55 | 9.9 | 19000 |  |  | 14000 | 73.68% | 2.3 | Both | 375 | 1.5 | HMSV-A-CB | Both
214861850 | Mini/Multi Split | MDV | M6OE30-48HFN10-M1D-D |  | Mixed Ducted and Non-Ducted Indoor Units |  |  | 46000 |  |  | 22.2 | 10.45 | 47500 |  |  | 37000 | 77.89% | 2.05 | Both | 957.5 | 3.83 | HMSV-A-CB | Both
214861847 | Mini/Multi Split | MDV | M5OD30-36HFN10-M1D-D |  | Mixed Ducted and Non-Ducted Indoor Units |  |  | 35400 |  |  | 22 | 9.35 | 37000 |  |  | 26000 | 70.27% | 2 | Both | 737.5 | 2.95 | HMSV-A-CB | Both
214861844 | Mini/Multi Split | MDV | M4OD30-27HFN10-M1D-D |  | Mixed Ducted and Non-Ducted Indoor Units |  |  | 26800 |  |  | 23 | 9.25 | 26800 |  |  | 18900 | 70.52% | 2 | Both | 557.5 | 2.23 | HMSV-A-CB | Both
214861859 | Mini/Multi Split | MDV | M4OD30-27HFN10-M1D-D* |  | Mixed Ducted and Non-Ducted Indoor Units |  |  | 26200 |  |  | 22 | 9.25 | 26800 |  |  | 18900 | 70.52% | 2 | Both | 545 | 2.18 | HMSV-A-CB | Both
214861856 | Mini/Multi Split | MDV | M3OX430-18HFN10-M1-D* |  | Mixed Ducted and Non-Ducted Indoor Units |  |  | 18000 |  |  | 21.5 | 10 | 19000 |  |  | 14000 | 73.68% | 2.25 | Both | 375 | 1.5 | HMSV-A-CB | Both
214861862 | Mini/Multi Split | MDV | M5OD30-36HFN10-M1D-D* |  | Mixed Ducted and Non-Ducted Indoor Units |  |  | 35000 |  |  | 21.55 | 9.6 | 37000 |  |  | 26000 | 70.27% | 2 | Both | 730 | 2.92 | HMSV-A-CB | Both
214861865 | Mini/Multi Split | MDV | M6OE30-48HFN10-M1D-D* |  | Mixed Ducted and Non-Ducted Indoor Units |  |  | 45000 |  |  | 20.85 | 10.3 | 47500 |  |  | 37000 | 77.89% | 2.1 | Both | 937.5 | 3.75 | HMSV-A-CB | Both
214861874 | Mini/Multi Split | MDV | M4OD31-27HFN10-M1X-D |  | Mixed Ducted and Non-Ducted Indoor Units |  |  | 27400 |  |  | 21 | 10 | 27400 |  |  | 27000 | 98.54% | 2 | Both | 570 | 2.28 | HMSV-A-CB | Both
214861871 | Mini/Multi Split | MDV | M3OD31-18HFN10-M1X-D |  | Mixed Ducted and Non-Ducted Indoor Units |  |  | 19000 |  |  | 22.5 | 10.2 | 20000 |  |  | 18500 | 92.5% | 2 | Both | 395 | 1.58 | HMSV-A-CB | Both
214861877 | Mini/Multi Split | MDV | M5OX631-36HFN10-M1X-D |  | Mixed Ducted and Non-Ducted Indoor Units |  |  | 36000 |  |  | 21.2 | 10.55 | 36000 |  |  | 37000 | 102.8% | 2 | Both | 750 | 3 | HMSV-A-CB | Both
214861883 | Mini/Multi Split | MDV | M6OE31-53HFN10-M1X-D |  | Mixed Ducted and Non-Ducted Indoor Units |  |  | 52000 |  |  | 21.1 | 10.6 | 55000 |  |  | 47500 | 86.36% | 2.05 | Both | 1082.5 | 4.33 | HMSV-A-CB | Both
214861880 | Mini/Multi Split | MDV | M6OE31-48HFN10-M1X-D |  | Mixed Ducted and Non-Ducted Indoor Units |  |  | 47000 |  |  | 21.7 | 11 | 48500 |  |  | 47500 | 97.94% | 2 | Both | 980 | 3.92 | HMSV-A-CB | Both
214861886 | Mini/Multi Split | MDV | M3OD31-18HFN10-M1X-D* |  | Mixed Ducted and Non-Ducted Indoor Units |  |  | 19000 |  |  | 20.5 | 10 | 20000 |  |  | 18000 | 90% | 2 | Both | 395 | 1.58 | HMSV-A-CB | Both
214861889 | Mini/Multi Split | MDV | M4OD31-27HFN10-M1X-D* |  | Mixed Ducted and Non-Ducted Indoor Units |  |  | 27400 |  |  | 20 | 9.75 | 27400 |  |  | 27000 | 98.54% | 1.95 | Both | 570 | 2.28 | HMSV-A-CB | Both
214861898 | Mini/Multi Split | MDV | M6OE31-53HFN10-M1X-D* |  | Mixed Ducted and Non-Ducted Indoor Units |  |  | 52000 |  |  | 20.7 | 10.65 | 55000 |  |  | 48000 | 87.27% | 2.05 | Both | 1082.5 | 4.33 | HMSV-A-CB | Both
214861895 | Mini/Multi Split | MDV | M6OE31-48HFN10-M1X-D* |  | Mixed Ducted and Non-Ducted Indoor Units |  |  | 46000 |  |  | 20.8 | 10.6 | 48500 |  |  | 48000 | 98.97% | 2 | Both | 957.5 | 3.83 | HMSV-A-CB | Both
214861892 | Mini/Multi Split | MDV | M5OX631-36HFN10-M1X-D* |  | Mixed Ducted and Non-Ducted Indoor Units |  |  | 36000 |  |  | 20.45 | 10.85 | 36000 |  |  | 37400 | 103.9% | 1.95 | Both | 750 | 3 | HMSV-A-CB | Both
214861901 | Mini/Multi Split | MDV | M4OD30-27HFN10-M1-D |  | Mixed Ducted and Non-Ducted Indoor Units |  |  | 26800 |  |  | 23 | 9.25 | 26800 |  |  | 18900 | 70.52% | 2 | Both | 557.5 | 2.23 | HMSV-A-CB | Both
214861907 | Mini/Multi Split | MDV | M6OE30-48HFN10-M1-D |  | Mixed Ducted and Non-Ducted Indoor Units |  |  | 46000 |  |  | 22.2 | 10.45 | 47500 |  |  | 37000 | 77.89% | 2.05 | Both | 957.5 | 3.83 | HMSV-A-CB | Both
214861904 | Mini/Multi Split | MDV | M5OD30-36HFN10-M1-D |  | Mixed Ducted and Non-Ducted Indoor Units |  |  | 35400 |  |  | 22 | 9.35 | 37000 |  |  | 26000 | 70.27% | 2 | Both | 737.5 | 2.95 | HMSV-A-CB | Both
214861913 | Mini/Multi Split | MDV | M4OD30-27HFN10-M1-D* |  | Mixed Ducted and Non-Ducted Indoor Units |  |  | 26200 |  |  | 22 | 9.25 | 26800 |  |  | 18900 | 70.52% | 2 | Both | 545 | 2.18 | HMSV-A-CB | Both
214861919 | Mini/Multi Split | MDV | M6OE30-48HFN10-M1-D* |  | Mixed Ducted and Non-Ducted Indoor Units |  |  | 45000 |  |  | 20.85 | 10.3 | 47500 |  |  | 37000 | 77.89% | 2.1 | Both | 937.5 | 3.75 | HMSV-A-CB | Both
214861916 | Mini/Multi Split | MDV | M5OD30-36HFN10-M1-D* |  | Mixed Ducted and Non-Ducted Indoor Units |  |  | 35000 |  |  | 21.55 | 9.6 | 37000 |  |  | 26000 | 70.27% | 2 | Both | 730 | 2.92 | HMSV-A-CB | Both
214848487 | Mini/Multi Split | LG | KUMXA301A |  | Mixed Ducted and Non-Ducted Indoor Units |  |  | 26400 |  |  | 19.25 | 9.65 | 30000 |  |  | 23000 | 76.67% | 1.85 | Both | 550 | 2.2 | HMSV-A-CB | Yes
214594899 | Mini/Multi Split | COMFORTSTAR | CVH-60-5SH |  | Mixed Ducted and Non-Ducted Indoor Units |  |  | 55000 |  |  | 20.4 | 9.4 | 55000 |  |  | 46000 | 83.64% | 1.9 | Both | 1145 | 4.58 | HMSV-A-CB | Yes
213867405 | Mini/Multi Split | TRUST AIR CONDITIONERS | M5H60H/O4S4P |  | Mixed Ducted and Non-Ducted Indoor Units |  |  | 55000 |  |  | 20.4 | 9.4 | 55000 |  |  | 46000 | 83.64% | 1.9 | Both | 1145 | 4.58 | HMSV-A-CB | N/A
214314847 | Mini/Multi Split | Cooper & Hunter | CHV6-28URBM |  | Mixed Ducted and Non-Ducted Indoor Units |  |  | 27200 |  |  | 17.3 | 8.2 | 32400 |  |  | 25000 | 77.16% | 2.15 | Both | 567.5 | 2.27 | HMSV-A-CB | N/A
207643001 | Mini/Multi Split | ARCOAIRE | DLCMHBH48EAK |  | Mixed Ducted and Non-Ducted Indoor Units |  |  | 47500 |  |  | 21.05 | 9.45 | 49000 |  |  | 43500 | 88.78% | 2 | Both | 990 | 3.96 | HMSV-A-CB | Yes
207643169 | Mini/Multi Split | SMART COMFORT | DLCMHBH48EAK |  | Mixed Ducted and Non-Ducted Indoor Units |  |  | 47500 |  |  | 21.05 | 9.45 | 49000 |  |  | 43500 | 88.78% | 2 | Both | 990 | 3.96 | HMSV-A-CB | Yes
207643085 | Mini/Multi Split | KEEPRITE | DLCMHBH48EAK |  | Mixed Ducted and Non-Ducted Indoor Units |  |  | 47500 |  |  | 21.05 | 9.45 | 49000 |  |  | 43500 | 88.78% | 2 | Both | 990 | 3.96 | HMSV-A-CB | Yes
214377758 | Mini/Multi Split | COMFORT-AIRE | A-VMH36QV-1A |  | Mixed Ducted and Non-Ducted Indoor Units |  |  | 36000 |  |  | 20.9 | 10.45 | 36000 |  |  | 36400 | 101.1% | 1.95 | Both | 750 | 3 | HMSV-A-CB | Yes
213350255 | Mini/Multi Split | TOSHIBA CARRIER | MCY-MAP0367HS-UL* |  | Mixed Ducted and Non-Ducted Indoor Units |  |  | 36000 |  |  | 21.45 | 10.45 | 40000 |  |  | 28200 | 70.5% | 2.7 | Both | 750 | 3 | HMSV-A-CB | Yes
213350256 | Mini/Multi Split | TOSHIBA CARRIER | MCY-MAP0607HS-UL* |  | Mixed Ducted and Non-Ducted Indoor Units |  |  | 60000 |  |  | 20.75 | 10.2 | 66000 |  |  | 46500 | 70.45% | 2.3 | Both | 1250 | 5 | HMSV-A-CB | N/A
213350257 | Mini/Multi Split | TOSHIBA CARRIER | MCY-MAP0487HS-UL* |  | Mixed Ducted and Non-Ducted Indoor Units |  |  | 48000 |  |  | 20.25 | 10.15 | 54000 |  |  | 38500 | 71.3% | 2.55 | Both | 1000 | 4 | HMSV-A-CB | No
8063924 | Mini/Multi Split | FUJITSU | AOU18RLXFZH |  | Mixed Ducted and Non-Ducted Indoor Units |  |  | 18000 |  |  | 20.25 | 9.3 | 22000 |  |  | 22000 | 100% | 1.84 | Both | 375 | 1.5 | HMSV-A-CB | Both
8063925 | Mini/Multi Split | FUJITSU | AOU24RLXFZH |  | Mixed Ducted and Non-Ducted Indoor Units |  |  | 22000 |  |  | 18.9 | 9.6 | 25000 |  |  | 25600 | 102.4% | 2.06 | Both | 457.5 | 1.83 | HMSV-A-CB | Both
8717933 | Mini/Multi Split | LG | ARUN038GSS4 |  | Mixed Ducted and Non-Ducted Indoor Units |  |  | 38000 |  |  | 20.1 | 10.6 | 51000 |  |  | 39000 | 76.47% | 2.16 | Both | 792.5 | 3.17 | HMSV-A-CB | Both
8717934 | Mini/Multi Split | LG | ARUN048GSS4 |  | Mixed Ducted and Non-Ducted Indoor Units |  |  | 48000 |  |  | 20 | 10.2 | 54500 |  |  | 39000 | 71.56% | 2.16 | Both | 1000 | 4 | HMSV-A-CB | Both
8912450 | Mini/Multi Split | FUJITSU | AOU36RLXFZH |  | Mixed Ducted and Non-Ducted Indoor Units |  |  | 35200 |  |  | 19.25 | 9.1 | 36400 |  |  | 36400 | 100% | 2.02 | Both | 732.5 | 2.93 | HMSV-A-CB | Both
212925517 | Mini/Multi Split | American Standard / Mitsubishi Electric | NTXMPH20A122C** |  | Mixed Ducted and Non-Ducted Indoor Units |  |  | 19000 |  |  | 15.65 | 8.95 | 22000 |  |  | 16100 | 73.18% | 1.97 | Both | 395 | 1.58 | HMSV-A-CB | No
212925518 | Mini/Multi Split | American Standard / Mitsubishi Electric | NTXMPH24A132C** |  | Mixed Ducted and Non-Ducted Indoor Units |  |  | 22800 |  |  | 16.7 | 8.95 | 24800 |  |  | 17400 | 70.16% | 1.78 | Both | 475 | 1.9 | HMSV-A-CB | No
212925519 | Mini/Multi Split | American Standard / Mitsubishi Electric | NTXMPH30A132C** |  | Mixed Ducted and Non-Ducted Indoor Units |  |  | 27800 |  |  | 17 | 9.25 | 28000 |  |  | 20200 | 72.14% | 1.91 | Both | 580 | 2.32 | HMSV-A-CB | N/A
212925520 | Mini/Multi Split | Trane / Mitsubishi Electric | NTXMPH20A122C** |  | Mixed Ducted and Non-Ducted Indoor Units |  |  | 19000 |  |  | 15.65 | 8.95 | 22000 |  |  | 16100 | 73.18% | 1.97 | Both | 395 | 1.58 | HMSV-A-CB | No
212925538 | Mini/Multi Split | Mitsubishi Electric | MXZ-3C24NAHZ4-** |  | Mixed Ducted and Non-Ducted Indoor Units |  |  | 22800 |  |  | 16.7 | 8.95 | 24800 |  |  | 17400 | 70.16% | 1.78 | Both | 475 | 1.9 | HMSV-A-CB | No
212925539 | Mini/Multi Split | Trane / Mitsubishi Electric | NTXMPH30A132C** |  | Mixed Ducted and Non-Ducted Indoor Units |  |  | 27800 |  |  | 17 | 9.25 | 28000 |  |  | 20200 | 72.14% | 1.91 | Both | 580 | 2.32 | HMSV-A-CB | N/A
212925536 | Mini/Multi Split | Trane / Mitsubishi Electric | NTXMPH24A132C** |  | Mixed Ducted and Non-Ducted Indoor Units |  |  | 22800 |  |  | 16.7 | 8.95 | 24800 |  |  | 17400 | 70.16% | 1.78 | Both | 475 | 1.9 | HMSV-A-CB | No
212925881 | Mini/Multi Split | Mitsubishi Electric | MXZ-2C20NAHZ4-** |  | Mixed Ducted and Non-Ducted Indoor Units |  |  | 19000 |  |  | 15.65 | 8.95 | 22000 |  |  | 16100 | 73.18% | 1.97 | Both | 395 | 1.58 | HMSV-A-CB | No
212925882 | Mini/Multi Split | Mitsubishi Electric | MXZ-3C30NAHZ4-** |  | Mixed Ducted and Non-Ducted Indoor Units |  |  | 27800 |  |  | 17 | 9.25 | 28000 |  |  | 20200 | 72.14% | 1.91 | Both | 580 | 2.32 | HMSV-A-CB | N/A
10516995 | Mini/Multi Split | LG | ARUN060GSS4 |  | Mixed Ducted and Non-Ducted Indoor Units |  |  | 60000 |  |  | 19.6 | 9.55 | 66500 |  |  | 50000 | 75.19% | 1.83 | Both | 1250 | 5 | HMSV-A-CB | Yes
10516996 | Mini/Multi Split | LG | LMU180HHV |  | Mixed Ducted and Non-Ducted Indoor Units |  |  | 17200 |  |  | 19.25 | 8.9 | 22000 |  |  | 19800 | 90% | 1.83 | Both | 357.5 | 1.43 | HMSV-A-CB | Both
10516997 | Mini/Multi Split | LG | LMU240HHV |  | Mixed Ducted and Non-Ducted Indoor Units |  |  | 22000 |  |  | 19 | 9.5 | 25000 |  |  | 21800 | 87.2% | 1.83 | Both | 457.5 | 1.83 | HMSV-A-CB | Both
10525928 | Mini/Multi Split | LG | LMU300HHV |  | Mixed Ducted and Non-Ducted Indoor Units |  |  | 26400 |  |  | 18.75 | 9.5 | 27800 |  |  | 23600 | 84.89% | 1.85 | Both | 550 | 2.2 | HMSV-A-CB | Both
203978167 | Mini/Multi Split | HISENSE | AMW3-24U3SAA |  | Mixed Ducted and Non-Ducted Indoor Units |  |  | 24000 |  |  | 21.5 | 8.83 | 24200 |  |  | 24000 | 99.17% | 1.84 | Both | 500 | 2 | HMSV-A-CB-O | Yes
203978168 | Mini/Multi Split | HISENSE | AMW4-36U3STA |  | Mixed Ducted and Non-Ducted Indoor Units |  |  | 32000 |  |  | 20.25 | 8.95 | 37000 |  |  | 36000 | 97.3% | 1.84 | Both | 667.5 | 2.67 | HMSV-A-CB-O | Yes
203999079 | Mini/Multi Split | FRIEDRICH | FPHMR24A3A |  | Mixed Ducted and Non-Ducted Indoor Units |  |  | 24000 |  |  | 21.5 | 8.83 | 24200 |  |  | 24000 | 99.17% | 1.84 | Both | 500 | 2 | HMSV-A-CB-O | Yes
203999080 | Mini/Multi Split | FRIEDRICH | FPHMR36A3A |  | Mixed Ducted and Non-Ducted Indoor Units |  |  | 32000 |  |  | 20.25 | 8.95 | 37000 |  |  | 36000 | 97.3% | 1.84 | Both | 667.5 | 2.67 | HMSV-A-CB-O | Yes
203995167 | Mini/Multi Split | YORK | YVAHP036B21S* |  | Mixed Ducted and Non-Ducted Indoor Units |  |  | 36000 |  |  | 20.35 | 10.4 | 40000 |  |  | 30200 | 75.5% | 1.79 | Both | 750 | 3 | HMSV-A-CB | N/A
203995169 | Mini/Multi Split | HITACHI | HVAHP036B21S* |  | Mixed Ducted and Non-Ducted Indoor Units |  |  | 36000 |  |  | 20.35 | 10.4 | 40000 |  |  | 30200 | 75.5% | 1.79 | Both | 750 | 3 | HMSV-A-CB | N/A
203995173 | Mini/Multi Split | Coleman | CVAHP036B21S* |  | Mixed Ducted and Non-Ducted Indoor Units |  |  | 36000 |  |  | 20.35 | 10.4 | 40000 |  |  | 30200 | 75.5% | 1.79 | Both | 750 | 3 | HMSV-A-CB | N/A
204032226 | Mini/Multi Split | HAXXAIR | HVHM-24T2D |  | Mixed Ducted and Non-Ducted Indoor Units |  |  | 24000 |  |  | 21.5 | 8.83 | 24200 |  |  | 24000 | 99.17% | 1.84 | Both | 500 | 2 | HMSV-A-CB-O | Yes
204032227 | Mini/Multi Split | HAXXAIR | HVHM-36T2D |  | Mixed Ducted and Non-Ducted Indoor Units |  |  | 32000 |  |  | 20.25 | 8.95 | 37000 |  |  | 36000 | 97.3% | 1.84 | Both | 667.5 | 2.67 | HMSV-A-CB-O | Yes
213886043 | Mini/Multi Split | SLIMAIR | SHC3Z27VE2AG |  | Mixed Ducted and Non-Ducted Indoor Units |  |  | 28000 |  |  | 21.3 | 9.65 | 28000 |  |  | 25000 | 89.29% | 1.8 | Both | 582.5 | 2.33 | HMSV-A-CB | N/A
213886040 | Mini/Multi Split | SLIMAIR | SHC2Z18VE2AG |  | Mixed Ducted and Non-Ducted Indoor Units |  |  | 19000 |  |  | 19.75 | 9.15 | 20000 |  |  | 18500 | 92.5% | 1.83 | Both | 395 | 1.58 | HMSV-A-CB | N/A
213886046 | Mini/Multi Split | SLIMAIR | SHC4Z36VE2AG |  | Mixed Ducted and Non-Ducted Indoor Units |  |  | 36000 |  |  | 19.5 | 9.85 | 37000 |  |  | 34400 | 92.97% | 1.8 | Both | 750 | 3 | HMSV-A-CB | N/A
213886049 | Mini/Multi Split | SLIMAIR | SHC5Z48VE2AG |  | Mixed Ducted and Non-Ducted Indoor Units |  |  | 47500 |  |  | 21.05 | 9.45 | 49000 |  |  | 43500 | 88.78% | 2 | Both | 990 | 3.96 | HMSV-A-CB | N/A
213248995 | Mini/Multi Split | Mitsubishi Electric | MXZ-SM48NAM2*** |  | Mixed Ducted and Non-Ducted Indoor Units |  |  | 48000 |  |  | 18.85 | 9.35 | 50000 |  |  | 35400 | 70.8% | 2.02 | Both | 1000 | 4 | HMSV-A-CB | Yes
213248996 | Mini/Multi Split | Mitsubishi Electric | MXZ-SM48NAMHZ*** |  | Mixed Ducted and Non-Ducted Indoor Units |  |  | 48000 |  |  | 18.85 | 10.15 | 54000 |  |  | 43500 | 80.56% | 2.02 | Both | 1000 | 4 | HMSV-A-CB | N/A
213248997 | Mini/Multi Split | Mitsubishi Electric | MXZ-SM48NAMHZ2*** |  | Mixed Ducted and Non-Ducted Indoor Units |  |  | 48000 |  |  | 18.85 | 10.15 | 54000 |  |  | 47000 | 87.04% | 1.9 | Both | 1000 | 4 | HMSV-A-CB | Yes
204462796 | Mini/Multi Split | AIR-CON | AMSCI4H4S24 |  | Mixed Ducted and Non-Ducted Indoor Units |  |  | 24000 |  |  | 21.5 | 8.83 | 24200 |  |  | 24000 | 99.17% | 1.84 | Both | 500 | 2 | HMSV-A-CB-O | Yes
204462797 | Mini/Multi Split | AIR-CON | AMSCI4H4S36 |  | Mixed Ducted and Non-Ducted Indoor Units |  |  | 32000 |  |  | 20.25 | 8.95 | 37000 |  |  | 36000 | 97.3% | 1.84 | Both | 667.5 | 2.67 | HMSV-A-CB-O | Yes
213886052 | Mini/Multi Split | SLIMAIR | SHC5Z55VE2AG |  | Mixed Ducted and Non-Ducted Indoor Units |  |  | 55000 |  |  | 19.4 | 9.4 | 55000 |  |  | 45500 | 82.73% | 1.85 | Both | 1145 | 4.58 | HMSV-A-CB | N/A
213927639 | Mini/Multi Split | GREE | GMV-V48WL/C-T(U) |  | Mixed Ducted and Non-Ducted Indoor Units |  |  | 48000 |  |  | 19.55 | 8.88 | 48000 |  |  | 33600 | 70% | 2.1 | Both | 1000 | 4 | HMSV-A-CB | N/A
213927640 | Mini/Multi Split | GREE | GMV-V60WL/C-T(U) |  | Mixed Ducted and Non-Ducted Indoor Units |  |  | 60000 |  |  | 19 | 8.75 | 60000 |  |  | 42000 | 70% | 2 | Both | 1250 | 5 | HMSV-A-CB | N/A
213927641 | Mini/Multi Split | GREE | GMV-V36WL/C-T(U) |  | Mixed Ducted and Non-Ducted Indoor Units |  |  | 36000 |  |  | 20.75 | 8.85 | 36000 |  |  | 25200 | 70% | 2.3 | Both | 750 | 3 | HMSV-A-CB | N/A
213927618 | Mini/Multi Split | QUEBEC VAIR | NE-T53-MULTI36E |  | Mixed Ducted and Non-Ducted Indoor Units |  |  | 36000 |  |  | 20.6 | 10.15 | 37000 |  |  | 34400 | 92.97% | 1.8 | Both | 750 | 3 | HMSV-A-CB | N/A
204631575 | Mini/Multi Split | LENNOX | VPB036H4M-3P |  | Mixed Ducted and Non-Ducted Indoor Units |  |  | 36000 |  |  | 18.1 | 9.35 | 37000 |  |  | 26000 | 70.27% | 2 | Both | 750 | 3 | HMSV-A-CB | N/A
204631565 | Mini/Multi Split | MIDEA | MV1-36DMN1-(C) |  | Mixed Ducted and Non-Ducted Indoor Units |  |  | 36000 |  |  | 18.1 | 9.35 | 37000 |  |  | 26000 | 70.27% | 2 | Both | 750 | 3 | HMSV-A-CB | N/A
204816954 | Mini/Multi Split | HISENSE | AMW2-18U3SFA |  | Mixed Ducted and Non-Ducted Indoor Units |  |  | 18000 |  |  | 20 | 9.45 | 20000 |  |  | 18000 | 90% | 1.84 | Both | 375 | 1.5 | HMSV-A-CB-O | Both
214056554 | Mini/Multi Split | AIR TECH | ATVO36NGUG2 |  | Mixed Ducted and Non-Ducted Indoor Units |  |  | 36000 |  |  | 20.75 | 8.85 | 36000 |  |  | 25200 | 70% | 2.3 | Both | 750 | 3 | HMSV-A-CB | N/A
214056551 | Mini/Multi Split | AIR TECH | ATVO48NGUG2 |  | Mixed Ducted and Non-Ducted Indoor Units |  |  | 48000 |  |  | 19.55 | 8.88 | 48000 |  |  | 33600 | 70% | 2.1 | Both | 1000 | 4 | HMSV-A-CB | N/A
214056548 | Mini/Multi Split | AIR TECH | ATVO60NGUG2 |  | Mixed Ducted and Non-Ducted Indoor Units |  |  | 60000 |  |  | 19 | 8.75 | 60000 |  |  | 42000 | 70% | 2 | Both | 1250 | 5 | HMSV-A-CB | N/A
205013598 | Mini/Multi Split | Hisense | AVW-36H3FH |  | Mixed Ducted and Non-Ducted Indoor Units |  |  | 36000 |  |  | 18 | 10.2 | 42000 |  |  | 31000 | 73.81% | 2.15 | Both | 750 | 3 | HMSV-A-CB | N/A
205013599 | Mini/Multi Split | Hisense | AVW-48H3FH |  | Mixed Ducted and Non-Ducted Indoor Units |  |  | 48000 |  |  | 17.5 | 9.28 | 54000 |  |  | 38000 | 70.37% | 2.1 | Both | 1000 | 4 | HMSV-A-CB | N/A
212524536 | Mini/Multi Split | MIDEA | MDV-V36WMN1TE* |  | Mixed Ducted and Non-Ducted Indoor Units |  |  | 36000 |  |  | 18.45 | 9.35 | 40000 |  |  | 28000 | 70% | 1.8 | Both | 750 | 3 | HMSV-A-CB | No
205123813 | Mini/Multi Split | HISENSE | AMW5-42U3STA |  | Mixed Ducted and Non-Ducted Indoor Units |  |  | 41500 |  |  | 19 | 8.88 | 43000 |  |  | 36000 | 83.72% | 1.84 | Both | 865 | 3.46 | HMSV-A-CB-O | N/A
205141513 | Mini/Multi Split | FRIEDRICH | FPHMR42A3A |  | Mixed Ducted and Non-Ducted Indoor Units |  |  | 41500 |  |  | 19 | 8.88 | 43000 |  |  | 36000 | 83.72% | 1.84 | Both | 865 | 3.46 | HMSV-A-CB-O | N/A
205150427 | Mini/Multi Split | AIR-CON | AMSCI4H4S42 |  | Mixed Ducted and Non-Ducted Indoor Units |  |  | 41500 |  |  | 19 | 8.88 | 43000 |  |  | 36000 | 83.72% | 1.84 | Both | 865 | 3.46 | HMSV-A-CB-O | N/A
205150433 | Mini/Multi Split | AIR-CON | AMSCI4H4S18 |  | Mixed Ducted and Non-Ducted Indoor Units |  |  | 18000 |  |  | 20 | 9.45 | 20000 |  |  | 18000 | 90% | 1.84 | Both | 375 | 1.5 | HMSV-A-CB-O | Both
205150430 | Mini/Multi Split | FRIEDRICH | FPHMR18A3A |  | Mixed Ducted and Non-Ducted Indoor Units |  |  | 18000 |  |  | 20 | 9.45 | 20000 |  |  | 18000 | 90% | 1.84 | Both | 375 | 1.5 | HMSV-A-CB-O | Both
206347271 | Mini/Multi Split | ZEPHYR | ZE-36M422SCO |  | Mixed Ducted and Non-Ducted Indoor Units |  |  | 32000 |  |  | 20.25 | 8.95 | 37000 |  |  | 36000 | 97.3% | 1.84 | Both | 667.5 | 2.67 | HMSV-A-CB-O | Yes
206347269 | Mini/Multi Split | AZUR | AZ-36M422SCO |  | Mixed Ducted and Non-Ducted Indoor Units |  |  | 32000 |  |  | 20.25 | 8.95 | 37000 |  |  | 36000 | 97.3% | 1.84 | Both | 667.5 | 2.67 | HMSV-A-CB-O | Yes
206346141 | Mini/Multi Split | AZUR | AZ-42M522SCO |  | Mixed Ducted and Non-Ducted Indoor Units |  |  | 41500 |  |  | 19 | 8.88 | 43000 |  |  | 36000 | 83.72% | 1.84 | Both | 865 | 3.46 | HMSV-A-CB-O | N/A
206346137 | Mini/Multi Split | AZUR | AZ-24M322SCO |  | Mixed Ducted and Non-Ducted Indoor Units |  |  | 24000 |  |  | 21.5 | 8.83 | 24200 |  |  | 24000 | 99.17% | 1.84 | Both | 500 | 2 | HMSV-A-CB-O | Yes
206346135 | Mini/Multi Split | ZEPHYR | ZE-42M522SCO |  | Mixed Ducted and Non-Ducted Indoor Units |  |  | 41500 |  |  | 19 | 8.88 | 43000 |  |  | 36000 | 83.72% | 1.84 | Both | 865 | 3.46 | HMSV-A-CB-O | N/A
206346131 | Mini/Multi Split | ZEPHYR | ZE-24M322SCO |  | Mixed Ducted and Non-Ducted Indoor Units |  |  | 24000 |  |  | 21.5 | 8.83 | 24200 |  |  | 24000 | 99.17% | 1.84 | Both | 500 | 2 | HMSV-A-CB-O | Yes
206346129 | Mini/Multi Split | ZEPHYR | ZE-18M222SCO |  | Mixed Ducted and Non-Ducted Indoor Units |  |  | 18000 |  |  | 20 | 9.45 | 20000 |  |  | 18000 | 90% | 1.84 | Both | 375 | 1.5 | HMSV-A-CB-O | Both
206717016 | Mini/Multi Split | LG | LMU601HV |  | Mixed Ducted and Non-Ducted Indoor Units |  |  | 60000 |  |  | 19.5 | 9.75 | 64000 |  |  | 45500 | 71.09% | 1.99 | Both | 1250 | 5 | HMSV-A-CB | N/A
206716988 | Mini/Multi Split | MDV | M2OI-18HFN1-M |  | Mixed Ducted and Non-Ducted Indoor Units |  |  | 19000 |  |  | 20.5 | 9.55 | 20000 |  |  | 19300 | 96.5% | 1.88 | Both | 395 | 1.58 | HMSV-A-CB | Yes
206716990 | Mini/Multi Split | MDV | M3OI-28HFN1-M |  | Mixed Ducted and Non-Ducted Indoor Units |  |  | 28000 |  |  | 21.5 | 10.05 | 28000 |  |  | 25000 | 89.29% | 1.8 | Both | 582.5 | 2.33 | HMSV-A-CB | Yes
206716993 | Mini/Multi Split | MDV | M5OG-48HFN1-M-[X]-20 |  | Mixed Ducted and Non-Ducted Indoor Units |  |  | 47500 |  |  | 21.35 | 9.35 | 49000 |  |  | 43500 | 88.78% | 2 | Both | 990 | 3.96 | HMSV-A-CB | Yes
206717012 | Mini/Multi Split | LG | LMU361HHV |  | Mixed Ducted and Non-Ducted Indoor Units |  |  | 36000 |  |  | 20.5 | 10.5 | 45000 |  |  | 41000 | 91.11% | 1.97 | Both | 750 | 3 | HMSV-A-CB | Both
206717013 | Mini/Multi Split | LG | LMU421HHV |  | Mixed Ducted and Non-Ducted Indoor Units |  |  | 42000 |  |  | 20.25 | 10.5 | 48000 |  |  | 43500 | 90.62% | 1.96 | Both | 875 | 3.5 | HMSV-A-CB | Both
206717014 | Mini/Multi Split | LG | LMU480HHV |  | Mixed Ducted and Non-Ducted Indoor Units |  |  | 48000 |  |  | 19.5 | 10.25 | 52500 |  |  | 47500 | 90.48% | 2.06 | Both | 1000 | 4 | HMSV-A-CB | Both
206764070 | Mini/Multi Split | FRANKLIN | MST183E23MHAA |  | Mixed Ducted and Non-Ducted Indoor Units |  |  | 19000 |  |  | 20.5 | 9.55 | 20000 |  |  | 19300 | 96.5% | 1.88 | Both | 395 | 1.58 | HMSV-A-CB | N/A
206918723 | Mini/Multi Split | SAMSUNG | AM036NXMDCR |  | Mixed Ducted and Non-Ducted Indoor Units |  |  | 38000 |  |  | 19.25 | 9.1 | 42000 |  |  | 31000 | 73.81% | 2 | Both | 792.5 | 3.17 | HMSV-A-CB | Yes
206918724 | Mini/Multi Split | SAMSUNG | AM036TXMDCH |  | Mixed Ducted and Non-Ducted Indoor Units |  |  | 38000 |  |  | 19.25 | 9.1 | 42000 |  |  | 31000 | 73.81% | 2 | Both | 792.5 | 3.17 | HMSR-A-CB | Yes
206918729 | Mini/Multi Split | SAMSUNG | AM060MXMDCH |  | Mixed Ducted and Non-Ducted Indoor Units |  |  | 60000 |  |  | 17.75 | 9.65 | 66000 |  |  | 47000 | 71.21% | 1.95 | Both | 1250 | 5 | HMSV-A-CB | Yes
206918730 | Mini/Multi Split | SAMSUNG | AM060NXMDCR |  | Mixed Ducted and Non-Ducted Indoor Units |  |  | 60000 |  |  | 17.75 | 9.65 | 66000 |  |  | 47000 | 71.21% | 1.95 | Both | 1250 | 5 | HMSV-A-CB | Yes
207350087 | Mini/Multi Split | SAMSUNG | AJ020BXJ2CH |  | Mixed Ducted and Non-Ducted Indoor Units |  |  | 18000 |  |  | 18.75 | 8.4 | 22000 |  |  | 15500 | 70.45% | 1.75 | Both | 375 | 1.5 | HMSV-A-CB | N/A
207350090 | Mini/Multi Split | SAMSUNG | AJ036BXJ4CH |  | Mixed Ducted and Non-Ducted Indoor Units |  |  | 33000 |  |  | 19.25 | 8.65 | 36000 |  |  | 26400 | 73.33% | 1.77 | Both | 687.5 | 2.75 | HMSV-A-CB | N/A
207350092 | Mini/Multi Split | SAMSUNG | AJ020BXS3CH |  | Mixed Ducted and Non-Ducted Indoor Units |  |  | 21000 |  |  | 18.25 | 8.65 | 22000 |  |  | 22000 | 100% | 1.85 | Both | 437.5 | 1.75 | HMSV-A-CB | N/A
207350094 | Mini/Multi Split | SAMSUNG | AJ024BXS4CH |  | Mixed Ducted and Non-Ducted Indoor Units |  |  | 25000 |  |  | 18.75 | 8.65 | 25000 |  |  | 25000 | 100% | 1.78 | Both | 520 | 2.08 | HMSV-A-CB | N/A
207350096 | Mini/Multi Split | SAMSUNG | AJ030BXS4CH |  | Mixed Ducted and Non-Ducted Indoor Units |  |  | 28400 |  |  | 18.75 | 8.65 | 28600 |  |  | 28600 | 100% | 1.77 | Both | 592.5 | 2.37 | HMSV-A-CB | N/A
207350834 | Mini/Multi Split | SAMSUNG | AJ036BXS4CH |  | Mixed Ducted and Non-Ducted Indoor Units |  |  | 34000 |  |  | 20 | 8.8 | 35600 |  |  | 35600 | 100% | 1.89 | Both | 707.5 | 2.83 | HMSV-A-CB | N/A
207590854 | Mini/Multi Split | Convectair | 8522-C48-O |  | Mixed Ducted and Non-Ducted Indoor Units |  |  | 47500 |  |  | 21.35 | 9.35 | 49000 |  |  | 43500 | 88.78% | 2 | Both | 990 | 3.96 | HMSV-A-CB | N/A
207590848 | Mini/Multi Split | Convectair | 8222-C18-O |  | Mixed Ducted and Non-Ducted Indoor Units |  |  | 19000 |  |  | 20.5 | 9.55 | 20000 |  |  | 19300 | 96.5% | 1.88 | Both | 395 | 1.58 | HMSV-A-CB | N/A
207590851 | Mini/Multi Split | Convectair | 8322-C27-O |  | Mixed Ducted and Non-Ducted Indoor Units |  |  | 28000 |  |  | 21.5 | 10.05 | 28000 |  |  | 25000 | 89.29% | 1.8 | Both | 582.5 | 2.33 | HMSV-A-CB | N/A
207641231 | Mini/Multi Split | MDV | M4OI-36HFN1-M |  | Mixed Ducted and Non-Ducted Indoor Units |  |  | 36000 |  |  | 20.6 | 10.15 | 37000 |  |  | 34400 | 92.97% | 1.8 | Both | 750 | 3 | HMSV-A-CB | Yes
207618258 | Mini/Multi Split | MDV | M3OJ-24HFN1-M |  | Mixed Ducted and Non-Ducted Indoor Units |  |  | 24000 |  |  | 22.95 | 9.85 | 24400 |  |  | 18200 | 74.59% | 1.9 | Both | 500 | 2 | HMSV-A-CB | Yes
207618261 | Mini/Multi Split | MDV | M3OI-24HFN1-M |  | Mixed Ducted and Non-Ducted Indoor Units |  |  | 24000 |  |  | 21.55 | 10.35 | 24000 |  |  | 24000 | 100% | 1.8 | Both | 500 | 2 | HMSV-A-CB | Yes
207641242 | Mini/Multi Split | MDV | M3OJ-24HFN1-M* |  | Mixed Ducted and Non-Ducted Indoor Units |  |  | 24000 |  |  | 21.8 | 9.65 | 24000 |  |  | 17500 | 72.92% | 1.87 | Both | 500 | 2 | HMSV-A-CB | Yes
207641251 | Mini/Multi Split | MDV | M5OG-48HFN1-M-[X]-20* |  | Mixed Ducted and Non-Ducted Indoor Units |  |  | 47500 |  |  | 21.05 | 9.45 | 49000 |  |  | 43500 | 88.78% | 2 | Both | 990 | 3.96 | HMSV-A-CB | Yes
207641249 | Mini/Multi Split | MDV | M4OI-36HFN1-M* |  | Mixed Ducted and Non-Ducted Indoor Units |  |  | 36000 |  |  | 19.5 | 9.85 | 37000 |  |  | 34400 | 92.97% | 1.8 | Both | 750 | 3 | HMSV-A-CB | Yes
207641259 | Mini/Multi Split | MDV | M3OI-28HFN1-M* |  | Mixed Ducted and Non-Ducted Indoor Units |  |  | 28000 |  |  | 21.3 | 9.65 | 28000 |  |  | 25000 | 89.29% | 1.8 | Both | 582.5 | 2.33 | HMSV-A-CB | Yes
207641296 | Mini/Multi Split | BLUERIDGE | BMM27HHC |  | Mixed Ducted and Non-Ducted Indoor Units |  |  | 28000 |  |  | 21.3 | 9.65 | 28000 |  |  | 25000 | 89.29% | 1.8 | Both | 582.5 | 2.33 | HMSV-A-CB | Yes
207641293 | Mini/Multi Split | BLUERIDGE | BMM18HHC |  | Mixed Ducted and Non-Ducted Indoor Units |  |  | 19000 |  |  | 19.75 | 9.15 | 20000 |  |  | 18500 | 92.5% | 1.83 | Both | 395 | 1.58 | HMSV-A-CB | Yes
207641302 | Mini/Multi Split | BLUERIDGE | BMM48HHC |  | Mixed Ducted and Non-Ducted Indoor Units |  |  | 47500 |  |  | 21.05 | 9.45 | 49000 |  |  | 43500 | 88.78% | 2 | Both | 990 | 3.96 | HMSV-A-CB | Yes
207641299 | Mini/Multi Split | BLUERIDGE | BMM36HHC |  | Mixed Ducted and Non-Ducted Indoor Units |  |  | 36000 |  |  | 19.5 | 9.85 | 37000 |  |  | 34400 | 92.97% | 1.8 | Both | 750 | 3 | HMSV-A-CB | Yes
207641321 | Mini/Multi Split | LBG Products | LMUHB27DO |  | Mixed Ducted and Non-Ducted Indoor Units |  |  | 28000 |  |  | 21.3 | 9.65 | 28000 |  |  | 25000 | 89.29% | 1.8 | Both | 582.5 | 2.33 | HMSV-A-CB | Yes
207641318 | Mini/Multi Split | LBG Products | LMUHB18DO |  | Mixed Ducted and Non-Ducted Indoor Units |  |  | 19000 |  |  | 19.75 | 9.15 | 20000 |  |  | 18500 | 92.5% | 1.83 | Both | 395 | 1.58 | HMSV-A-CB | Yes
207641324 | Mini/Multi Split | LBG Products | LMUHB36DO |  | Mixed Ducted and Non-Ducted Indoor Units |  |  | 36000 |  |  | 19.5 | 9.85 | 37000 |  |  | 34400 | 92.97% | 1.8 | Both | 750 | 3 | HMSV-A-CB | Yes
207641327 | Mini/Multi Split | LBG Products | LMUHB48DO |  | Mixed Ducted and Non-Ducted Indoor Units |  |  | 47500 |  |  | 21.05 | 9.45 | 49000 |  |  | 43500 | 88.78% | 2 | Both | 990 | 3.96 | HMSV-A-CB | Yes
207642881 | Mini/Multi Split | CARRIER | 38MGHBQ24CA3 |  | Mixed Ducted and Non-Ducted Indoor Units |  |  | 24000 |  |  | 22.95 | 9.85 | 24400 |  |  | 18200 | 74.59% | 1.9 | Both | 500 | 2 | HMSV-A-CB | Yes
207642890 | Mini/Multi Split | CARRIER | 38MGHBQ48EA3 |  | Mixed Ducted and Non-Ducted Indoor Units |  |  | 47500 |  |  | 21.35 | 9.35 | 49000 |  |  | 43500 | 88.78% | 2 | Both | 990 | 3.96 | HMSV-A-CB | Yes
207642893 | Mini/Multi Split | CARRIER | 38MGHBQ36DA3 |  | Mixed Ducted and Non-Ducted Indoor Units |  |  | 36000 |  |  | 20.6 | 10.15 | 37000 |  |  | 34400 | 92.97% | 1.8 | Both | 750 | 3 | HMSV-A-CB | Yes
207642902 | Mini/Multi Split | BRYANT | 38MGHBQ24CA3 |  | Mixed Ducted and Non-Ducted Indoor Units |  |  | 24000 |  |  | 22.95 | 9.85 | 24400 |  |  | 18200 | 74.59% | 1.9 | Both | 500 | 2 | HMSV-A-CB | Yes
207642911 | Mini/Multi Split | BRYANT | 38MGHBQ48EA3 |  | Mixed Ducted and Non-Ducted Indoor Units |  |  | 47500 |  |  | 21.35 | 9.35 | 49000 |  |  | 43500 | 88.78% | 2 | Both | 990 | 3.96 | HMSV-A-CB | Yes
207642914 | Mini/Multi Split | BRYANT | 38MGHBQ36DA3 |  | Mixed Ducted and Non-Ducted Indoor Units |  |  | 36000 |  |  | 20.6 | 10.15 | 37000 |  |  | 34400 | 92.97% | 1.8 | Both | 750 | 3 | HMSV-A-CB | Yes
207642923 | Mini/Multi Split | PAYNE | 38MGHBQ24CA3 |  | Mixed Ducted and Non-Ducted Indoor Units |  |  | 24000 |  |  | 22.95 | 9.85 | 24400 |  |  | 18200 | 74.59% | 1.9 | Both | 500 | 2 | HMSV-A-CB | Yes
207642935 | Mini/Multi Split | PAYNE | 38MGHBQ36DA3 |  | Mixed Ducted and Non-Ducted Indoor Units |  |  | 36000 |  |  | 20.6 | 10.15 | 37000 |  |  | 34400 | 92.97% | 1.8 | Both | 750 | 3 | HMSV-A-CB | Yes
207642932 | Mini/Multi Split | PAYNE | 38MGHBQ48EA3 |  | Mixed Ducted and Non-Ducted Indoor Units |  |  | 47500 |  |  | 21.35 | 9.35 | 49000 |  |  | 43500 | 88.78% | 2 | Both | 990 | 3.96 | HMSV-A-CB | Yes
207642944 | Mini/Multi Split | Weathermaker | 38MGHBQ24CA3 |  | Mixed Ducted and Non-Ducted Indoor Units |  |  | 24000 |  |  | 22.95 | 9.85 | 24400 |  |  | 18200 | 74.59% | 1.9 | Both | 500 | 2 | HMSV-A-CB | Yes
207642956 | Mini/Multi Split | Weathermaker | 38MGHBQ36DA3 |  | Mixed Ducted and Non-Ducted Indoor Units |  |  | 36000 |  |  | 20.6 | 10.15 | 37000 |  |  | 34400 | 92.97% | 1.8 | Both | 750 | 3 | HMSV-A-CB | Yes
207642953 | Mini/Multi Split | Weathermaker | 38MGHBQ48EA3 |  | Mixed Ducted and Non-Ducted Indoor Units |  |  | 47500 |  |  | 21.35 | 9.35 | 49000 |  |  | 43500 | 88.78% | 2 | Both | 990 | 3.96 | HMSV-A-CB | Yes
207642965 | Mini/Multi Split | MIDEA | 38MGHBQ24CA3 |  | Mixed Ducted and Non-Ducted Indoor Units |  |  | 24000 |  |  | 22.95 | 9.85 | 24400 |  |  | 18200 | 74.59% | 1.9 | Both | 500 | 2 | HMSV-A-CB | Yes
207642974 | Mini/Multi Split | MIDEA | 38MGHBQ48EA3 |  | Mixed Ducted and Non-Ducted Indoor Units |  |  | 47500 |  |  | 21.35 | 9.35 | 49000 |  |  | 43500 | 88.78% | 2 | Both | 990 | 3.96 | HMSV-A-CB | Yes
207642977 | Mini/Multi Split | MIDEA | 38MGHBQ36DA3 |  | Mixed Ducted and Non-Ducted Indoor Units |  |  | 36000 |  |  | 20.6 | 10.15 | 37000 |  |  | 34400 | 92.97% | 1.8 | Both | 750 | 3 | HMSV-A-CB | Yes
207643004 | Mini/Multi Split | ARCOAIRE | DLCMHBH36DAK |  | Mixed Ducted and Non-Ducted Indoor Units |  |  | 36000 |  |  | 19.5 | 9.85 | 37000 |  |  | 34400 | 92.97% | 1.8 | Both | 750 | 3 | HMSV-A-CB | Yes
207643025 | Mini/Multi Split | COMFORTMAKER | DLCMHBH36DAK |  | Mixed Ducted and Non-Ducted Indoor Units |  |  | 36000 |  |  | 19.5 | 9.85 | 37000 |  |  | 34400 | 92.97% | 1.8 | Both | 750 | 3 | HMSV-A-CB | Yes
207643022 | Mini/Multi Split | COMFORTMAKER | DLCMHBH48EAK |  | Mixed Ducted and Non-Ducted Indoor Units |  |  | 47500 |  |  | 21.05 | 9.45 | 49000 |  |  | 43500 | 88.78% | 2 | Both | 990 | 3.96 | HMSV-A-CB | Yes
207643046 | Mini/Multi Split | DAY & NIGHT | DLCMHBH36DAK |  | Mixed Ducted and Non-Ducted Indoor Units |  |  | 36000 |  |  | 19.5 | 9.85 | 37000 |  |  | 34400 | 92.97% | 1.8 | Both | 750 | 3 | HMSV-A-CB | Yes
207643043 | Mini/Multi Split | DAY & NIGHT | DLCMHBH48EAK |  | Mixed Ducted and Non-Ducted Indoor Units |  |  | 47500 |  |  | 21.05 | 9.45 | 49000 |  |  | 43500 | 88.78% | 2 | Both | 990 | 3.96 | HMSV-A-CB | Yes
207643064 | Mini/Multi Split | HEIL | DLCMHBH48EAK |  | Mixed Ducted and Non-Ducted Indoor Units |  |  | 47500 |  |  | 21.05 | 9.45 | 49000 |  |  | 43500 | 88.78% | 2 | Both | 990 | 3.96 | HMSV-A-CB | Yes
207643067 | Mini/Multi Split | HEIL | DLCMHBH36DAK |  | Mixed Ducted and Non-Ducted Indoor Units |  |  | 36000 |  |  | 19.5 | 9.85 | 37000 |  |  | 34400 | 92.97% | 1.8 | Both | 750 | 3 | HMSV-A-CB | Yes
207643088 | Mini/Multi Split | KEEPRITE | DLCMHBH36DAK |  | Mixed Ducted and Non-Ducted Indoor Units |  |  | 36000 |  |  | 19.5 | 9.85 | 37000 |  |  | 34400 | 92.97% | 1.8 | Both | 750 | 3 | HMSV-A-CB | Yes
207643106 | Mini/Multi Split | KENMORE | DLCMHBH48EAK |  | Mixed Ducted and Non-Ducted Indoor Units |  |  | 47500 |  |  | 21.05 | 9.45 | 49000 |  |  | 43500 | 88.78% | 2 | Both | 990 | 3.96 | HMSV-A-CB | Yes
207643109 | Mini/Multi Split | KENMORE | DLCMHBH36DAK |  | Mixed Ducted and Non-Ducted Indoor Units |  |  | 36000 |  |  | 19.5 | 9.85 | 37000 |  |  | 34400 | 92.97% | 1.8 | Both | 750 | 3 | HMSV-A-CB | Yes
207643127 | Mini/Multi Split | MIDEA | DLCMHBH48EAK |  | Mixed Ducted and Non-Ducted Indoor Units |  |  | 47500 |  |  | 21.05 | 9.45 | 49000 |  |  | 43500 | 88.78% | 2 | Both | 990 | 3.96 | HMSV-A-CB | Yes
207643130 | Mini/Multi Split | MIDEA | DLCMHBH36DAK |  | Mixed Ducted and Non-Ducted Indoor Units |  |  | 36000 |  |  | 19.5 | 9.85 | 37000 |  |  | 34400 | 92.97% | 1.8 | Both | 750 | 3 | HMSV-A-CB | Yes
207643148 | Mini/Multi Split | TEMPSTAR | DLCMHBH48EAK |  | Mixed Ducted and Non-Ducted Indoor Units |  |  | 47500 |  |  | 21.05 | 9.45 | 49000 |  |  | 43500 | 88.78% | 2 | Both | 990 | 3.96 | HMSV-A-CB | Yes
207643151 | Mini/Multi Split | TEMPSTAR | DLCMHBH36DAK |  | Mixed Ducted and Non-Ducted Indoor Units |  |  | 36000 |  |  | 19.5 | 9.85 | 37000 |  |  | 34400 | 92.97% | 1.8 | Both | 750 | 3 | HMSV-A-CB | Yes
207643172 | Mini/Multi Split | SMART COMFORT | DLCMHBH36DAK |  | Mixed Ducted and Non-Ducted Indoor Units |  |  | 36000 |  |  | 19.5 | 9.85 | 37000 |  |  | 34400 | 92.97% | 1.8 | Both | 750 | 3 | HMSV-A-CB | Yes
207643193 | Mini/Multi Split | AIRQUEST | DLCMHBH36DAK |  | Mixed Ducted and Non-Ducted Indoor Units |  |  | 36000 |  |  | 19.5 | 9.85 | 37000 |  |  | 34400 | 92.97% | 1.8 | Both | 750 | 3 | HMSV-A-CB | Yes
207643190 | Mini/Multi Split | AIRQUEST | DLCMHBH48EAK |  | Mixed Ducted and Non-Ducted Indoor Units |  |  | 47500 |  |  | 21.05 | 9.45 | 49000 |  |  | 43500 | 88.78% | 2 | Both | 990 | 3.96 | HMSV-A-CB | Yes
207657337 | Mini/Multi Split | PERFECTAIRE | 3PAMS18-HH-MZO2 |  | Mixed Ducted and Non-Ducted Indoor Units |  |  | 19000 |  |  | 19.75 | 9.15 | 20000 |  |  | 18500 | 92.5% | 1.83 | Both | 395 | 1.58 | HMSV-A-CB | Yes
207657340 | Mini/Multi Split | PERFECTAIRE | 3PAMS27-HH-MZO3 |  | Mixed Ducted and Non-Ducted Indoor Units |  |  | 28000 |  |  | 21.3 | 9.65 | 28000 |  |  | 25000 | 89.29% | 1.8 | Both | 582.5 | 2.33 | HMSV-A-CB | Yes
207657346 | Mini/Multi Split | PERFECTAIRE | 3PAMS48-HH-MZO5 |  | Mixed Ducted and Non-Ducted Indoor Units |  |  | 47500 |  |  | 21.05 | 9.45 | 49000 |  |  | 43500 | 88.78% | 2 | Both | 990 | 3.96 | HMSV-A-CB | Yes
207657343 | Mini/Multi Split | PERFECTAIRE | 3PAMS36-HH-MZO4 |  | Mixed Ducted and Non-Ducted Indoor Units |  |  | 36000 |  |  | 19.5 | 9.85 | 37000 |  |  | 34400 | 92.97% | 1.8 | Both | 750 | 3 | HMSV-A-CB | Yes
207657600 | Mini/Multi Split | KERR | A-KMH18DV-1 |  | Mixed Ducted and Non-Ducted Indoor Units |  |  | 19000 |  |  | 20.5 | 9.55 | 20000 |  |  | 19300 | 96.5% | 1.88 | Both | 395 | 1.58 | HMSV-A-CB | Yes
207658621 | Mini/Multi Split | MDV | M5OG-48HFN1-M-[X]-20-L |  | Mixed Ducted and Non-Ducted Indoor Units |  |  | 47500 |  |  | 21.35 | 9.35 | 49000 |  |  | 43500 | 88.78% | 2 | Both | 990 | 3.96 | HMSV-A-CB | Yes
207657624 | Mini/Multi Split | Convectair | 8422-C36-O |  | Mixed Ducted and Non-Ducted Indoor Units |  |  | 36000 |  |  | 20.6 | 10.15 | 37000 |  |  | 34400 | 92.97% | 1.8 | Both | 750 | 3 | HMSV-A-CB | N/A
207657603 | Mini/Multi Split | KERR | A-KMH28TV-1 |  | Mixed Ducted and Non-Ducted Indoor Units |  |  | 28000 |  |  | 21.5 | 10.05 | 28000 |  |  | 25000 | 89.29% | 1.8 | Both | 582.5 | 2.33 | HMSV-A-CB | Yes
207657608 | Mini/Multi Split | KERR | A-KMH48PV-1 |  | Mixed Ducted and Non-Ducted Indoor Units |  |  | 47500 |  |  | 21.35 | 9.35 | 49000 |  |  | 43500 | 88.78% | 2 | Both | 990 | 3.96 | HMSV-A-CB | Yes
207657611 | Mini/Multi Split | COMFORT-AIRE | A-VMH18DV-1 |  | Mixed Ducted and Non-Ducted Indoor Units |  |  | 19000 |  |  | 20.5 | 9.55 | 20000 |  |  | 19300 | 96.5% | 1.88 | Both | 395 | 1.58 | HMSV-A-CB | Yes
207657614 | Mini/Multi Split | COMFORT-AIRE | A-VMH28TV-1 |  | Mixed Ducted and Non-Ducted Indoor Units |  |  | 28000 |  |  | 21.5 | 10.05 | 28000 |  |  | 25000 | 89.29% | 1.8 | Both | 582.5 | 2.33 | HMSV-A-CB | Yes
207657619 | Mini/Multi Split | COMFORT-AIRE | A-VMH48PV-1 |  | Mixed Ducted and Non-Ducted Indoor Units |  |  | 47500 |  |  | 21.35 | 9.35 | 49000 |  |  | 43500 | 88.78% | 2 | Both | 990 | 3.96 | HMSV-A-CB | Yes
207657620 | Mini/Multi Split | COMFORT-AIRE | A-VMH36QV-1 |  | Mixed Ducted and Non-Ducted Indoor Units |  |  | 36000 |  |  | 20.6 | 10.15 | 37000 |  |  | 34400 | 92.97% | 1.8 | Both | 750 | 3 | HMSV-A-CB | Yes
207657621 | Mini/Multi Split | KERR | A-KMH36QV-1 |  | Mixed Ducted and Non-Ducted Indoor Units |  |  | 36000 |  |  | 20.6 | 10.15 | 37000 |  |  | 34400 | 92.97% | 1.8 | Both | 750 | 3 | HMSV-A-CB | Yes
207658978 | Mini/Multi Split | COMFORTSTAR | CVH-18-2SH |  | Mixed Ducted and Non-Ducted Indoor Units |  |  | 19000 |  |  | 20.5 | 9.55 | 20000 |  |  | 19300 | 96.5% | 1.88 | Both | 395 | 1.58 | HMSV-A-CB | Yes
207658981 | Mini/Multi Split | COMFORTSTAR | CVH-27-3SH |  | Mixed Ducted and Non-Ducted Indoor Units |  |  | 28000 |  |  | 21.5 | 10.05 | 28000 |  |  | 25000 | 89.29% | 1.8 | Both | 582.5 | 2.33 | HMSV-A-CB | Yes
207683240 | Mini/Multi Split | NAPOLEON | NDHAM-28-O |  | Mixed Ducted and Non-Ducted Indoor Units |  |  | 28000 |  |  | 21.3 | 9.65 | 28000 |  |  | 25000 | 89.29% | 1.8 | Both | 582.5 | 2.33 | HMSV-A-CB | Yes
207658986 | Mini/Multi Split | COMFORTSTAR | CVH-48-5SH |  | Mixed Ducted and Non-Ducted Indoor Units |  |  | 47500 |  |  | 21.35 | 9.35 | 49000 |  |  | 43500 | 88.78% | 2 | Both | 990 | 3.96 | HMSV-A-CB | Yes
207658987 | Mini/Multi Split | COMFORTSTAR | CVH-36-4SH |  | Mixed Ducted and Non-Ducted Indoor Units |  |  | 36000 |  |  | 20.6 | 10.15 | 37000 |  |  | 34400 | 92.97% | 1.8 | Both | 750 | 3 | HMSV-A-CB | Yes
207683267 | Mini/Multi Split | CanAir | C28MC324H21 |  | Mixed Ducted and Non-Ducted Indoor Units |  |  | 24000 |  |  | 22.95 | 9.85 | 24400 |  |  | 18200 | 74.59% | 1.9 | Both | 500 | 2 | HMSV-A-CB | N/A
207683243 | Mini/Multi Split | NAPOLEON | NDHAM-36-O |  | Mixed Ducted and Non-Ducted Indoor Units |  |  | 36000 |  |  | 19.5 | 9.85 | 37000 |  |  | 34400 | 92.97% | 1.8 | Both | 750 | 3 | HMSV-A-CB | Yes
207683273 | Mini/Multi Split | CanAir | C28MC548H21 |  | Mixed Ducted and Non-Ducted Indoor Units |  |  | 47500 |  |  | 21.35 | 9.35 | 49000 |  |  | 43500 | 88.78% | 2 | Both | 990 | 3.96 | HMSV-A-CB | N/A
207683476 | Mini/Multi Split | MIDEA | MMCMHAQ24CA3 |  | Mixed Ducted and Non-Ducted Indoor Units |  |  | 24000 |  |  | 22.95 | 9.85 | 24400 |  |  | 18200 | 74.59% | 1.9 | Both | 500 | 2 | HMSV-A-CB | Yes
207683485 | Mini/Multi Split | MIDEA | MMCMHAQ48EA3 |  | Mixed Ducted and Non-Ducted Indoor Units |  |  | 47500 |  |  | 21.35 | 9.35 | 49000 |  |  | 43500 | 88.78% | 2 | Both | 990 | 3.96 | HMSV-A-CB | Yes
207683495 | Mini/Multi Split | MIDEA | MMCMHAQ36DA3 |  | Mixed Ducted and Non-Ducted Indoor Units |  |  | 36000 |  |  | 20.6 | 10.15 | 37000 |  |  | 34400 | 92.97% | 1.8 | Both | 750 | 3 | HMSV-A-CB | Yes
207699106 | Mini/Multi Split | LENNOX | MLB036S4M-1P |  | Mixed Ducted and Non-Ducted Indoor Units |  |  | 36000 |  |  | 20.5 | 10.15 | 37000 |  |  | 34400 | 92.97% | 1.8 | Both | 750 | 3 | HMSV-A-CB | Yes
207699109 | Mini/Multi Split | LENNOX | MLB048S4M-2P |  | Mixed Ducted and Non-Ducted Indoor Units |  |  | 47500 |  |  | 21.35 | 9.35 | 49000 |  |  | 43500 | 88.78% | 2 | Both | 990 | 3.96 | HMSV-A-CB | Yes
207699118 | Mini/Multi Split | LENNOX | MPC024S4M-1P |  | Mixed Ducted and Non-Ducted Indoor Units |  |  | 24000 |  |  | 20.3 | 9.3 | 24400 |  |  | 18400 | 75.41% | 1.92 | Both | 500 | 2 | HMSV-A-CB | Yes
207699115 | Mini/Multi Split | MDV | M3OJ-24HFN1-M-L |  | Mixed Ducted and Non-Ducted Indoor Units |  |  | 24000 |  |  | 20.3 | 9.3 | 24400 |  |  | 18400 | 75.41% | 1.92 | Both | 500 | 2 | HMSV-A-CB | Yes
207742378 | Mini/Multi Split | C&H | CH-HPR28M-230VO |  | Mixed Ducted and Non-Ducted Indoor Units |  |  | 28000 |  |  | 21.5 | 10.05 | 28000 |  |  | 25000 | 89.29% | 1.8 | Both | 582.5 | 2.33 | HMSV-A-CB | Yes
207742375 | Mini/Multi Split | C&H | CH-HPR19M-230VO |  | Mixed Ducted and Non-Ducted Indoor Units |  |  | 19000 |  |  | 20.5 | 9.55 | 20000 |  |  | 19300 | 96.5% | 1.88 | Both | 395 | 1.58 | HMSV-A-CB | Yes
207742383 | Mini/Multi Split | C&H | CH-HPR48M-230VO |  | Mixed Ducted and Non-Ducted Indoor Units |  |  | 47500 |  |  | 21.35 | 9.35 | 49000 |  |  | 43500 | 88.78% | 2 | Both | 990 | 3.96 | HMSV-A-CB | Yes
207742384 | Mini/Multi Split | C&H | CH-HPR36M-230VO |  | Mixed Ducted and Non-Ducted Indoor Units |  |  | 36000 |  |  | 20.6 | 10.15 | 37000 |  |  | 34400 | 92.97% | 1.8 | Both | 750 | 3 | HMSV-A-CB | Yes
207742465 | Mini/Multi Split | ELIOS | DEA27HOM25230X3 |  | Mixed Ducted and Non-Ducted Indoor Units |  |  | 28000 |  |  | 21.5 | 10.05 | 28000 |  |  | 25000 | 89.29% | 1.8 | Both | 582.5 | 2.33 | HMSV-A-CB | Yes
207742462 | Mini/Multi Split | ELIOS | DEA18HOM25230X3 |  | Mixed Ducted and Non-Ducted Indoor Units |  |  | 19000 |  |  | 20.5 | 9.55 | 20000 |  |  | 19300 | 96.5% | 1.88 | Both | 395 | 1.58 | HMSV-A-CB | Yes
207742468 | Mini/Multi Split | ELIOS | DEA36HOM25230X3 |  | Mixed Ducted and Non-Ducted Indoor Units |  |  | 36000 |  |  | 20.6 | 10.15 | 37000 |  |  | 34400 | 92.97% | 1.8 | Both | 750 | 3 | HMSV-A-CB | Yes
207742471 | Mini/Multi Split | ELIOS | DEA48HOM25230X3 |  | Mixed Ducted and Non-Ducted Indoor Units |  |  | 47500 |  |  | 21.35 | 9.35 | 49000 |  |  | 43500 | 88.78% | 2 | Both | 990 | 3.96 | HMSV-A-CB | Yes
207742543 | Mini/Multi Split | MOOVAIR | DMA18HOM25230X3 |  | Mixed Ducted and Non-Ducted Indoor Units |  |  | 19000 |  |  | 20.5 | 9.55 | 20000 |  |  | 19300 | 96.5% | 1.88 | Both | 395 | 1.58 | HMSV-A-CB | Yes
207742546 | Mini/Multi Split | MOOVAIR | DMA27HOM25230X3 |  | Mixed Ducted and Non-Ducted Indoor Units |  |  | 28000 |  |  | 21.5 | 10.05 | 28000 |  |  | 25000 | 89.29% | 1.8 | Both | 582.5 | 2.33 | HMSV-A-CB | Yes
207742552 | Mini/Multi Split | MOOVAIR | DMA48HOM25230X3 |  | Mixed Ducted and Non-Ducted Indoor Units |  |  | 47500 |  |  | 21.35 | 9.35 | 49000 |  |  | 43500 | 88.78% | 2 | Both | 990 | 3.96 | HMSV-A-CB | Yes
207742549 | Mini/Multi Split | MOOVAIR | DMA36HOM25230X3 |  | Mixed Ducted and Non-Ducted Indoor Units |  |  | 36000 |  |  | 20.6 | 10.15 | 37000 |  |  | 34400 | 92.97% | 1.8 | Both | 750 | 3 | HMSV-A-CB | Yes
207743793 | Mini/Multi Split | DIRECT AIR | DIRM-36HXPRO28-4Z |  | Mixed Ducted and Non-Ducted Indoor Units |  |  | 36000 |  |  | 20.6 | 10.15 | 37000 |  |  | 34400 | 92.97% | 1.8 | Both | 750 | 3 | HMSV-A-CB | Yes
207743790 | Mini/Multi Split | DIRECT AIR | DIRM-28HXPRO28-3Z |  | Mixed Ducted and Non-Ducted Indoor Units |  |  | 28000 |  |  | 21.5 | 10.05 | 28000 |  |  | 25000 | 89.29% | 1.8 | Both | 582.5 | 2.33 | HMSV-A-CB | Yes
207743787 | Mini/Multi Split | DIRECT AIR | DIRM-18HXPRO28-2Z |  | Mixed Ducted and Non-Ducted Indoor Units |  |  | 19000 |  |  | 20.5 | 9.55 | 20000 |  |  | 19300 | 96.5% | 1.88 | Both | 395 | 1.58 | HMSV-A-CB | Yes
207743796 | Mini/Multi Split | DIRECT AIR | DIRM-48HXPRO28-5Z |  | Mixed Ducted and Non-Ducted Indoor Units |  |  | 47500 |  |  | 21.35 | 9.35 | 49000 |  |  | 43500 | 88.78% | 2 | Both | 990 | 3.96 | HMSV-A-CB | Yes
207760035 | Mini/Multi Split | BOSCH | BMS500-AAM018-1CSXHC |  | Mixed Ducted and Non-Ducted Indoor Units |  |  | 19000 |  |  | 20.5 | 9.55 | 20000 |  |  | 19300 | 96.5% | 1.88 | Both | 395 | 1.58 | HMSV-A-CB | Yes
207760038 | Mini/Multi Split | BOSCH | BMS500-AAM027-1CSXHC |  | Mixed Ducted and Non-Ducted Indoor Units |  |  | 28000 |  |  | 21.5 | 10.05 | 28000 |  |  | 25000 | 89.29% | 1.8 | Both | 582.5 | 2.33 | HMSV-A-CB | Yes
207760041 | Mini/Multi Split | BOSCH | BMS500-AAM036-1CSXHC |  | Mixed Ducted and Non-Ducted Indoor Units |  |  | 36000 |  |  | 20.6 | 10.15 | 37000 |  |  | 34400 | 92.97% | 1.8 | Both | 750 | 3 | HMSV-A-CB | Yes
207760044 | Mini/Multi Split | BOSCH | BMS500-AAM048-1CSXHC |  | Mixed Ducted and Non-Ducted Indoor Units |  |  | 47500 |  |  | 21.35 | 9.35 | 49000 |  |  | 43500 | 88.78% | 2 | Both | 990 | 3.96 | HMSV-A-CB | Yes
207768732 | Mini/Multi Split | LENNOX | MLB030S4M-1P |  | Mixed Ducted and Non-Ducted Indoor Units |  |  | 28000 |  |  | 21.5 | 10.05 | 28000 |  |  | 25000 | 89.29% | 1.8 | Both | 582.5 | 2.33 | HMSV-A-CB | Yes
207768729 | Mini/Multi Split | LENNOX | MLB018S4M-1P |  | Mixed Ducted and Non-Ducted Indoor Units |  |  | 19000 |  |  | 20.35 | 9.55 | 20000 |  |  | 19300 | 96.5% | 1.88 | Both | 395 | 1.58 | HMSV-A-CB | Yes
207821958 | Mini/Multi Split | Innovair | VOM42H7R5P7 |  | Mixed Ducted and Non-Ducted Indoor Units |  |  | 41500 |  |  | 19 | 8.88 | 43000 |  |  | 36000 | 83.72% | 1.84 | Both | 865 | 3.46 | HMSV-A-CB-O | N/A
207821949 | Mini/Multi Split | Innovair | VOM18H7R2P7 |  | Mixed Ducted and Non-Ducted Indoor Units |  |  | 18000 |  |  | 20 | 9.45 | 20000 |  |  | 18000 | 90% | 1.84 | Both | 375 | 1.5 | HMSV-A-CB-O | Both
207821952 | Mini/Multi Split | Innovair | VOM24H7R3P7 |  | Mixed Ducted and Non-Ducted Indoor Units |  |  | 24000 |  |  | 21.5 | 8.83 | 24200 |  |  | 24000 | 99.17% | 1.84 | Both | 500 | 2 | HMSV-A-CB-O | Yes
207821955 | Mini/Multi Split | Innovair | VOM36H7R4P7 |  | Mixed Ducted and Non-Ducted Indoor Units |  |  | 32000 |  |  | 20.25 | 8.95 | 37000 |  |  | 36000 | 97.3% | 1.84 | Both | 667.5 | 2.67 | HMSV-A-CB-O | Yes
207825569 | Mini/Multi Split | 1HVAC | ACIQ-27Z-HH-M3B |  | Mixed Ducted and Non-Ducted Indoor Units |  |  | 28000 |  |  | 21.5 | 10.05 | 28000 |  |  | 25000 | 89.29% | 1.8 | Both | 582.5 | 2.33 | HMSV-A-CB | Yes
207825566 | Mini/Multi Split | 1HVAC | ACIQ-18Z-HH-M2B |  | Mixed Ducted and Non-Ducted Indoor Units |  |  | 19000 |  |  | 20.5 | 9.55 | 20000 |  |  | 19300 | 96.5% | 1.88 | Both | 395 | 1.58 | HMSV-A-CB | Yes
207825572 | Mini/Multi Split | 1HVAC | ACIQ-36Z-HH-M4B |  | Mixed Ducted and Non-Ducted Indoor Units |  |  | 36000 |  |  | 20.6 | 10.15 | 37000 |  |  | 34400 | 92.97% | 1.8 | Both | 750 | 3 | HMSV-A-CB | Yes
207825575 | Mini/Multi Split | 1HVAC | ACIQ-48Z-HH-M5B |  | Mixed Ducted and Non-Ducted Indoor Units |  |  | 47500 |  |  | 21.35 | 9.35 | 49000 |  |  | 43500 | 88.78% | 2 | Both | 990 | 3.96 | HMSV-A-CB | Yes
207825599 | Mini/Multi Split | DIYCOOL | ACIQ-48Z-HH-M5B |  | Mixed Ducted and Non-Ducted Indoor Units |  |  | 47500 |  |  | 21.35 | 9.35 | 49000 |  |  | 43500 | 88.78% | 2 | Both | 990 | 3.96 | HMSV-A-CB | Yes
207825584 | Mini/Multi Split | ACIQ | ACIQ-36Z-HH-M4B |  | Mixed Ducted and Non-Ducted Indoor Units |  |  | 36000 |  |  | 20.6 | 10.15 | 37000 |  |  | 34400 | 92.97% | 1.8 | Both | 750 | 3 | HMSV-A-CB | Yes
207825581 | Mini/Multi Split | ACIQ | ACIQ-27Z-HH-M3B |  | Mixed Ducted and Non-Ducted Indoor Units |  |  | 28000 |  |  | 21.5 | 10.05 | 28000 |  |  | 25000 | 89.29% | 1.8 | Both | 582.5 | 2.33 | HMSV-A-CB | Yes
207825578 | Mini/Multi Split | ACIQ | ACIQ-18Z-HH-M2B |  | Mixed Ducted and Non-Ducted Indoor Units |  |  | 19000 |  |  | 20.5 | 9.55 | 20000 |  |  | 19300 | 96.5% | 1.88 | Both | 395 | 1.58 | HMSV-A-CB | Yes
207825587 | Mini/Multi Split | ACIQ | ACIQ-48Z-HH-M5B |  | Mixed Ducted and Non-Ducted Indoor Units |  |  | 47500 |  |  | 21.35 | 9.35 | 49000 |  |  | 43500 | 88.78% | 2 | Both | 990 | 3.96 | HMSV-A-CB | Yes
207825593 | Mini/Multi Split | DIYCOOL | ACIQ-27Z-HH-M3B |  | Mixed Ducted and Non-Ducted Indoor Units |  |  | 28000 |  |  | 21.5 | 10.05 | 28000 |  |  | 25000 | 89.29% | 1.8 | Both | 582.5 | 2.33 | HMSV-A-CB | Yes
207825590 | Mini/Multi Split | DIYCOOL | ACIQ-18Z-HH-M2B |  | Mixed Ducted and Non-Ducted Indoor Units |  |  | 19000 |  |  | 20.5 | 9.55 | 20000 |  |  | 19300 | 96.5% | 1.88 | Both | 395 | 1.58 | HMSV-A-CB | Yes
207825596 | Mini/Multi Split | DIYCOOL | ACIQ-36Z-HH-M4B |  | Mixed Ducted and Non-Ducted Indoor Units |  |  | 36000 |  |  | 20.6 | 10.15 | 37000 |  |  | 34400 | 92.97% | 1.8 | Both | 750 | 3 | HMSV-A-CB | Yes
207862103 | Mini/Multi Split | Breeze33 | BZ33-HYP273Z2-G2-P |  | Mixed Ducted and Non-Ducted Indoor Units |  |  | 28000 |  |  | 21.5 | 10.05 | 28000 |  |  | 25000 | 89.29% | 1.8 | Both | 582.5 | 2.33 | HMSV-A-CB | Yes
207862100 | Mini/Multi Split | Breeze33 | BZ33-HYP182Z2-G2-P |  | Mixed Ducted and Non-Ducted Indoor Units |  |  | 19000 |  |  | 20.5 | 9.55 | 20000 |  |  | 19300 | 96.5% | 1.88 | Both | 395 | 1.58 | HMSV-A-CB | Yes
207862106 | Mini/Multi Split | Breeze33 | BZ33-HYP364Z2-G2-P |  | Mixed Ducted and Non-Ducted Indoor Units |  |  | 36000 |  |  | 20.6 | 10.15 | 37000 |  |  | 34400 | 92.97% | 1.8 | Both | 750 | 3 | HMSV-A-CB | Yes
207862109 | Mini/Multi Split | Breeze33 | BZ33-HYP485Z2-G2-P |  | Mixed Ducted and Non-Ducted Indoor Units |  |  | 47500 |  |  | 21.35 | 9.35 | 49000 |  |  | 43500 | 88.78% | 2 | Both | 990 | 3.96 | HMSV-A-CB | Yes
208106787 | Mini/Multi Split | Allied | 4DHP2S24M-1P |  | Mixed Ducted and Non-Ducted Indoor Units |  |  | 24000 |  |  | 22.95 | 9.85 | 24400 |  |  | 18200 | 74.59% | 1.9 | Both | 500 | 2 | HMSV-A-CB | Yes
208106796 | Mini/Multi Split | Allied | 4DHP2S48M-1P |  | Mixed Ducted and Non-Ducted Indoor Units |  |  | 47500 |  |  | 21.35 | 9.35 | 49000 |  |  | 43500 | 88.78% | 2 | Both | 990 | 3.96 | HMSV-A-CB | Yes
208106802 | Mini/Multi Split | AirEase | 4DHP2S24M-1P |  | Mixed Ducted and Non-Ducted Indoor Units |  |  | 24000 |  |  | 22.95 | 9.85 | 24400 |  |  | 18200 | 74.59% | 1.9 | Both | 500 | 2 | HMSV-A-CB | Yes
208106811 | Mini/Multi Split | AirEase | 4DHP2S48M-1P |  | Mixed Ducted and Non-Ducted Indoor Units |  |  | 47500 |  |  | 21.35 | 9.35 | 49000 |  |  | 43500 | 88.78% | 2 | Both | 990 | 3.96 | HMSV-A-CB | Yes
208106817 | Mini/Multi Split | Armstrong Air | 4DHP2S24M-1P |  | Mixed Ducted and Non-Ducted Indoor Units |  |  | 24000 |  |  | 22.95 | 9.85 | 24400 |  |  | 18200 | 74.59% | 1.9 | Both | 500 | 2 | HMSV-A-CB | Yes
208106826 | Mini/Multi Split | Armstrong Air | 4DHP2S48M-1P |  | Mixed Ducted and Non-Ducted Indoor Units |  |  | 47500 |  |  | 21.35 | 9.35 | 49000 |  |  | 43500 | 88.78% | 2 | Both | 990 | 3.96 | HMSV-A-CB | Yes
208106832 | Mini/Multi Split | CONCORD | 4DHP2S24M-1P |  | Mixed Ducted and Non-Ducted Indoor Units |  |  | 24000 |  |  | 22.95 | 9.85 | 24400 |  |  | 18200 | 74.59% | 1.9 | Both | 500 | 2 | HMSV-A-CB | Yes
208106856 | Mini/Multi Split | DUCANE | 4DHP2S48M-1P |  | Mixed Ducted and Non-Ducted Indoor Units |  |  | 47500 |  |  | 21.35 | 9.35 | 49000 |  |  | 43500 | 88.78% | 2 | Both | 990 | 3.96 | HMSV-A-CB | Yes
208119924 | Mini/Multi Split | Cooper & Hunter | CHV6-36URBM |  | Mixed Ducted and Non-Ducted Indoor Units |  |  | 36000 |  |  | 18 | 10.2 | 42000 |  |  | 31000 | 73.81% | 2.15 | Both | 750 | 3 | HMSV-A-CB | N/A
208119925 | Mini/Multi Split | Cooper & Hunter | CHV6-48URBM |  | Mixed Ducted and Non-Ducted Indoor Units |  |  | 48000 |  |  | 17.5 | 9.28 | 54000 |  |  | 38000 | 70.37% | 2.1 | Both | 1000 | 4 | HMSV-A-CB | N/A
208106841 | Mini/Multi Split | CONCORD | 4DHP2S48M-1P |  | Mixed Ducted and Non-Ducted Indoor Units |  |  | 47500 |  |  | 21.35 | 9.35 | 49000 |  |  | 43500 | 88.78% | 2 | Both | 990 | 3.96 | HMSV-A-CB | Yes
208106847 | Mini/Multi Split | DUCANE | 4DHP2S24M-1P |  | Mixed Ducted and Non-Ducted Indoor Units |  |  | 24000 |  |  | 22.95 | 9.85 | 24400 |  |  | 18200 | 74.59% | 1.9 | Both | 500 | 2 | HMSV-A-CB | Yes
208121937 | Mini/Multi Split | EMI | MHMZ327DA |  | Mixed Ducted and Non-Ducted Indoor Units |  |  | 28000 |  |  | 21.5 | 10.05 | 28000 |  |  | 25000 | 89.29% | 1.8 | Both | 582.5 | 2.33 | HMSV-A-CB | Yes
208121934 | Mini/Multi Split | EMI | MHMZ218DA |  | Mixed Ducted and Non-Ducted Indoor Units |  |  | 19000 |  |  | 20.5 | 9.55 | 20000 |  |  | 19300 | 96.5% | 1.88 | Both | 395 | 1.58 | HMSV-A-CB | N/A
208121943 | Mini/Multi Split | EMI | MHMZ548DA |  | Mixed Ducted and Non-Ducted Indoor Units |  |  | 47500 |  |  | 21.35 | 9.35 | 49000 |  |  | 43500 | 88.78% | 2 | Both | 990 | 3.96 | HMSV-A-CB | Yes
208128299 | Mini/Multi Split | SEA BREEZE+ | HMZ36H424ZMO |  | Mixed Ducted and Non-Ducted Indoor Units |  |  | 36000 |  |  | 19.5 | 9.85 | 37000 |  |  | 34400 | 92.97% | 1.8 | Both | 750 | 3 | HMSV-A-CB | N/A
208121940 | Mini/Multi Split | EMI | MHMZ436DA |  | Mixed Ducted and Non-Ducted Indoor Units |  |  | 36000 |  |  | 20.6 | 10.15 | 37000 |  |  | 34400 | 92.97% | 1.8 | Both | 750 | 3 | HMSV-A-CB | Yes
208128296 | Mini/Multi Split | SEA BREEZE+ | HMZ28H424ZMO |  | Mixed Ducted and Non-Ducted Indoor Units |  |  | 28000 |  |  | 21.3 | 9.65 | 28000 |  |  | 25000 | 89.29% | 1.8 | Both | 582.5 | 2.33 | HMSV-A-CB | N/A
208132552 | Mini/Multi Split | MDV | M5OA-55HFN1-M-[X](2) |  | Mixed Ducted and Non-Ducted Indoor Units |  |  | 55000 |  |  | 20.4 | 9.4 | 55000 |  |  | 46000 | 83.64% | 1.9 | Both | 1145 | 4.58 | HMSV-A-CB | Yes
208132553 | Mini/Multi Split | MDV | M5OA-55HFN1-M-[X]*(2) |  | Mixed Ducted and Non-Ducted Indoor Units |  |  | 55000 |  |  | 19.4 | 9.4 | 55000 |  |  | 45500 | 82.73% | 1.85 | Both | 1145 | 4.58 | HMSV-A-CB | Yes
208404161 | Mini/Multi Split | WESTINGHOUSE | WHP42M5A21S |  | Mixed Ducted and Non-Ducted Indoor Units |  |  | 41500 |  |  | 19 | 8.88 | 43000 |  |  | 36000 | 83.72% | 1.84 | Both | 865 | 3.46 | HMSV-A-CB-O | N/A
208136321 | Mini/Multi Split | MOOVAIR | DMA55HOM25230X3 |  | Mixed Ducted and Non-Ducted Indoor Units |  |  | 55000 |  |  | 20.4 | 9.4 | 55000 |  |  | 46000 | 83.64% | 1.9 | Both | 1145 | 4.58 | HMSV-A-CB | Yes
208284496 | Mini/Multi Split | TRUST AIR CONDITIONERS | M5H48H/O4S4P |  | Mixed Ducted and Non-Ducted Indoor Units |  |  | 47500 |  |  | 21.35 | 9.35 | 49000 |  |  | 43500 | 88.78% | 2 | Both | 990 | 3.96 | HMSV-A-CB | Yes
208284493 | Mini/Multi Split | TRUST AIR CONDITIONERS | M4H36H/O4S4P |  | Mixed Ducted and Non-Ducted Indoor Units |  |  | 36000 |  |  | 20.6 | 10.15 | 37000 |  |  | 34400 | 92.97% | 1.8 | Both | 750 | 3 | HMSV-A-CB | Yes
208284490 | Mini/Multi Split | TRUST AIR CONDITIONERS | M3H27H/O4S4P |  | Mixed Ducted and Non-Ducted Indoor Units |  |  | 28000 |  |  | 21.5 | 10.05 | 28000 |  |  | 25000 | 89.29% | 1.8 | Both | 582.5 | 2.33 | HMSV-A-CB | Yes
208284487 | Mini/Multi Split | TRUST AIR CONDITIONERS | M2H18H/O4S4P |  | Mixed Ducted and Non-Ducted Indoor Units |  |  | 19000 |  |  | 20.5 | 9.55 | 20000 |  |  | 19300 | 96.5% | 1.88 | Both | 395 | 1.58 | HMSV-A-CB | Yes
208404159 | Mini/Multi Split | WESTINGHOUSE | WHP36M4A21S |  | Mixed Ducted and Non-Ducted Indoor Units |  |  | 32000 |  |  | 20.25 | 8.95 | 37000 |  |  | 36000 | 97.3% | 1.84 | Both | 667.5 | 2.67 | HMSV-A-CB-O | N/A
208404157 | Mini/Multi Split | WESTINGHOUSE | WHP24M3A21S |  | Mixed Ducted and Non-Ducted Indoor Units |  |  | 24000 |  |  | 21.5 | 8.83 | 24200 |  |  | 24000 | 99.17% | 1.84 | Both | 500 | 2 | HMSV-A-CB-O | N/A
208404155 | Mini/Multi Split | WESTINGHOUSE | WHP18M2A21S |  | Mixed Ducted and Non-Ducted Indoor Units |  |  | 18000 |  |  | 20 | 9.45 | 20000 |  |  | 18000 | 90% | 1.84 | Both | 375 | 1.5 | HMSV-A-CB-O | N/A
208497430 | Mini/Multi Split | C&H | CH-HPR55M-230VO |  | Mixed Ducted and Non-Ducted Indoor Units |  |  | 55000 |  |  | 20.4 | 9.4 | 55000 |  |  | 46000 | 83.64% | 1.9 | Both | 1145 | 4.58 | HMSV-A-CB | N/A
208650624 | Mini/Multi Split | BLUERIDGE | BMM55HHC |  | Mixed Ducted and Non-Ducted Indoor Units |  |  | 55000 |  |  | 19.4 | 9.4 | 55000 |  |  | 45500 | 82.73% | 1.85 | Both | 1145 | 4.58 | HMSV-A-CB | Yes
208650725 | Mini/Multi Split | HAXXAIR | HVHM-18T2D |  | Mixed Ducted and Non-Ducted Indoor Units |  |  | 18000 |  |  | 20 | 9.45 | 20000 |  |  | 18000 | 90% | 1.84 | Both | 375 | 1.5 | HMSV-A-CB-O | Both
210474660 | Mini/Multi Split | HAIER | 3U24EH2HD** |  | Mixed Ducted and Non-Ducted Indoor Units |  |  | 21600 |  |  | 18.25 | 9.85 | 26000 |  |  | 20000 | 76.92% | 1.87 | Both | 450 | 1.8 | HMSV-A-CB | N/A
210474661 | Mini/Multi Split | HAIER | 4U36EH2HD** |  | Mixed Ducted and Non-Ducted Indoor Units |  |  | 33200 |  |  | 17.35 | 9.05 | 35000 |  |  | 25000 | 71.43% | 2 | Both | 692.5 | 2.77 | HMSV-A-CB | N/A
210474662 | Mini/Multi Split | GE Appliances | ASH220NCDD** |  | Mixed Ducted and Non-Ducted Indoor Units |  |  | 17600 |  |  | 17 | 10 | 22000 |  |  | 18200 | 82.73% | 1.92 | Both | 367.5 | 1.47 | HMSV-A-CB | N/A
210474663 | Mini/Multi Split | GE Appliances | ASH324NCDD** |  | Mixed Ducted and Non-Ducted Indoor Units |  |  | 21600 |  |  | 18.25 | 9.85 | 26000 |  |  | 20000 | 76.92% | 1.87 | Both | 450 | 1.8 | HMSV-A-CB | N/A
212604261 | Mini/Multi Split | MIDEA | MDV-V48WMN1T* |  | Mixed Ducted and Non-Ducted Indoor Units |  |  | 48000 |  |  | 18.15 | 9.15 | 50000 |  |  | 35000 | 70% | 1.8 | Both | 1000 | 4 | HMSV-A-CB | N/A
212604430 | Mini/Multi Split | DAIKIN | 3MXLH24WVJU* |  | Mixed Ducted and Non-Ducted Indoor Units |  |  | 24000 |  |  | 16.5 | 8.4 | 24000 |  |  | 20000 | 83.33% | 1.8 | Both | 500 | 2 | HMSV-A-CB | N/A
212604432 | Mini/Multi Split | DAIKIN | 4MXLH36WVJU* |  | Mixed Ducted and Non-Ducted Indoor Units |  |  | 34400 |  |  | 18 | 8.3 | 35600 |  |  | 35200 | 98.88% | 1.8 | Both | 717.5 | 2.87 | HMSV-A-CB | N/A
208816900 | Mini/Multi Split | SEA BREEZE+ | HMZ48H424ZMO |  | Mixed Ducted and Non-Ducted Indoor Units |  |  | 55000 |  |  | 19.4 | 9.4 | 55000 |  |  | 45500 | 82.73% | 1.85 | Both | 1145 | 4.58 | HMSV-A-CB | N/A
212608418 | Mini/Multi Split | LENNOX | VPC048H4M-3P* |  | Mixed Ducted and Non-Ducted Indoor Units |  |  | 48000 |  |  | 18.15 | 9.15 | 50000 |  |  | 35000 | 70% | 1.8 | Both | 1000 | 4 | HMSV-A-CB | N/A
212608415 | Mini/Multi Split | LENNOX | VPC036H4M-3PD* |  | Mixed Ducted and Non-Ducted Indoor Units |  |  | 36000 |  |  | 18.45 | 9.35 | 40000 |  |  | 28000 | 70% | 1.8 | Both | 750 | 3 | HMSV-A-CB | No
208816894 | Mini/Multi Split | SEA BREEZE+ | HMZ18H424ZMO |  | Mixed Ducted and Non-Ducted Indoor Units |  |  | 19000 |  |  | 19.75 | 9.15 | 20000 |  |  | 18500 | 92.5% | 1.83 | Both | 395 | 1.58 | HMSV-A-CB | N/A
208816897 | Mini/Multi Split | SEA BREEZE+ | HMZ24H424ZMO |  | Mixed Ducted and Non-Ducted Indoor Units |  |  | 24000 |  |  | 21.55 | 10.35 | 24000 |  |  | 24000 | 100% | 1.8 | Both | 500 | 2 | HMSV-A-CB | N/A
209319640 | Mini/Multi Split | ECO AIR | M2OI-18HFN1-M |  | Mixed Ducted and Non-Ducted Indoor Units |  |  | 19000 |  |  | 20.5 | 9.55 | 20000 |  |  | 19300 | 96.5% | 1.88 | Both | 395 | 1.58 | HMSV-A-CB | N/A
209319643 | Mini/Multi Split | ECO AIR | M3OI-28HFN1-M |  | Mixed Ducted and Non-Ducted Indoor Units |  |  | 28000 |  |  | 21.5 | 10.05 | 28000 |  |  | 25000 | 89.29% | 1.8 | Both | 582.5 | 2.33 | HMSV-A-CB | N/A
209319649 | Mini/Multi Split | ECO AIR | M5OG-48HFN1-M-[X] |  | Mixed Ducted and Non-Ducted Indoor Units |  |  | 47500 |  |  | 21.35 | 9.35 | 49000 |  |  | 43500 | 88.78% | 2 | Both | 990 | 3.96 | HMSV-A-CB | N/A
209319646 | Mini/Multi Split | ECO AIR | M4OI-36HFN1-M |  | Mixed Ducted and Non-Ducted Indoor Units |  |  | 36000 |  |  | 20.6 | 10.15 | 37000 |  |  | 34400 | 92.97% | 1.8 | Both | 750 | 3 | HMSV-A-CB | N/A
209319652 | Mini/Multi Split | ECO AIR | M5OA-55HFN1-M-[X] |  | Mixed Ducted and Non-Ducted Indoor Units |  |  | 55000 |  |  | 20.4 | 9.4 | 55000 |  |  | 46000 | 83.64% | 1.9 | Both | 1145 | 4.58 | HMSV-A-CB | N/A
209416883 | Mini/Multi Split | NOVAIR | LEA28MZ-3P-35SK-O |  | Mixed Ducted and Non-Ducted Indoor Units |  |  | 28000 |  |  | 21.3 | 9.65 | 28000 |  |  | 25000 | 89.29% | 1.8 | Both | 582.5 | 2.33 | HMSV-A-CB | N/A
209416886 | Mini/Multi Split | NOVAIR | LEA20MZ-2P-35SK-O |  | Mixed Ducted and Non-Ducted Indoor Units |  |  | 19000 |  |  | 19.75 | 9.15 | 20000 |  |  | 18500 | 92.5% | 1.83 | Both | 395 | 1.58 | HMSV-A-CB | N/A
209549028 | Mini/Multi Split | THERMOCORE SYSTEMS | T423D-H224-C |  | Mixed Ducted and Non-Ducted Indoor Units |  |  | 24000 |  |  | 22.95 | 9.85 | 24400 |  |  | 18200 | 74.59% | 1.9 | Both | 500 | 2 | HMSV-A-CB | N/A
212615020 | Mini/Multi Split | Relief Sciences | LANG18OD35-2 |  | Mixed Ducted and Non-Ducted Indoor Units |  |  | 19000 |  |  | 19.75 | 9.15 | 20000 |  |  | 18500 | 92.5% | 1.83 | Both | 395 | 1.58 | HMSV-A-CB | N/A
212615021 | Mini/Multi Split | Relief Sciences | LANG36OD35-4 |  | Mixed Ducted and Non-Ducted Indoor Units |  |  | 36000 |  |  | 19.5 | 9.85 | 37000 |  |  | 34400 | 92.97% | 1.8 | Both | 750 | 3 | HMSV-A-CB | N/A
212615022 | Mini/Multi Split | Relief Sciences | LANG27OD35-3 |  | Mixed Ducted and Non-Ducted Indoor Units |  |  | 28000 |  |  | 21.3 | 9.65 | 28000 |  |  | 25000 | 89.29% | 1.8 | Both | 582.5 | 2.33 | HMSV-A-CB | N/A
213286783 | Mini/Multi Split | Wells | WMCA-48HFMO |  | Mixed Ducted and Non-Ducted Indoor Units |  |  | 47500 |  |  | 21.05 | 9.45 | 49000 |  |  | 43500 | 88.78% | 2 | Both | 990 | 3.96 | HMSV-A-CB | Yes
213286780 | Mini/Multi Split | Wells | WMCA-27HFMO |  | Mixed Ducted and Non-Ducted Indoor Units |  |  | 27000 |  |  | 19.75 | 9.8 | 27000 |  |  | 27000 | 100% | 1.8 | Both | 562.5 | 2.25 | HMSV-A-CB | Yes
213286777 | Mini/Multi Split | Wells | WMCA-18HFMO |  | Mixed Ducted and Non-Ducted Indoor Units |  |  | 19000 |  |  | 19.75 | 9.15 | 20000 |  |  | 18500 | 92.5% | 1.83 | Both | 395 | 1.58 | HMSV-A-CB | Yes
213301879 | Mini/Multi Split | MDV | M4OX630-36HFN1-M1X* |  | Mixed Ducted and Non-Ducted Indoor Units |  |  | 36000 |  |  | 20.9 | 10.45 | 36000 |  |  | 36400 | 101.1% | 1.95 | Both | 750 | 3 | HMSV-A-CB | Yes
213301880 | Mini/Multi Split | MDV | M4OX630-36HFN1-M1X |  | Mixed Ducted and Non-Ducted Indoor Units |  |  | 36000 |  |  | 20.2 | 10.45 | 36000 |  |  | 36000 | 100% | 1.93 | Both | 750 | 3 | HMSV-A-CB | Yes
209864941 | Mini/Multi Split | CTMorley | MOU-5A55H-2 |  | Mixed Ducted and Non-Ducted Indoor Units |  |  | 55000 |  |  | 19.4 | 9.4 | 55000 |  |  | 45500 | 82.73% | 1.85 | Both | 1145 | 4.58 | HMSV-A-CB | N/A
212615045 | Mini/Multi Split | KANIONco | KD-09IR410AHSODU |  | Mini-Splits(Ducted) | KD-09IR410AHSIDU |  | 9000 |  |  | 20.2 | 12 | 10000 |  |  | 10800 | 108% | 1.9 | Both | 187.5 | 0.75 | HRCU-A-CB | Yes
212615048 | Mini/Multi Split | KANIONco | KD-24IR410AHSODU |  | Mini-Splits(Ducted) | KD-24IR410AHSIDU |  | 24000 |  |  | 19.2 | 10.5 | 25000 |  |  | 27000 | 108% | 2 | Both | 500 | 2 | HRCU-A-CB | Yes
212615049 | Mini/Multi Split | KANIONco | KD-12IR410AHSODU |  | Mini-Splits(Ducted) | KD-12IR410AHSIDU |  | 12000 |  |  | 19.5 | 10 | 12500 |  |  | 12100 | 96.8% | 1.96 | Both | 250 | 1 | HRCU-A-CB | Yes
212615050 | Mini/Multi Split | KANIONco | KD-18IR410AHSODU |  | Mini-Splits(Ducted) | KD-18IR410AHSIDU |  | 17000 |  |  | 18 | 9.5 | 19000 |  |  | 17700 | 93.16% | 1.85 | Both | 355 | 1.42 | HRCU-A-CB | Yes
209843059 | Mini/Multi Split | CTMorley | MOU-A12H-2 |  | Mini-Splits(Ducted) | MIU-A12D-2 |  | 12000 |  |  | 19.5 | 10 | 12500 |  |  | 12100 | 96.8% | 1.96 | Both | 250 | 1 | HRCU-A-CB | N/A
209843062 | Mini/Multi Split | CTMorley | MOU-A18H-2 |  | Mini-Splits(Ducted) | MIU-A18D-2 |  | 17000 |  |  | 18 | 9.5 | 19000 |  |  | 17700 | 93.16% | 1.85 | Both | 355 | 1.42 | HRCU-A-CB | N/A
209843065 | Mini/Multi Split | CTMorley | MOU-A24H-2 |  | Mini-Splits(Ducted) | MIU-A24D-2 |  | 24000 |  |  | 19.2 | 10.5 | 25000 |  |  | 27000 | 108% | 2 | Both | 500 | 2 | HRCU-A-CB | N/A
209843076 | Mini/Multi Split | CTMorley | MOU-A36LH-2 |  | Mini-Splits(Ducted) | MIU-A36LD-2 |  | 36000 |  |  | 16.5 | 11 | 42000 |  |  | 36000 | 85.71% | 1.98 | Both | 750 | 3 | HRCU-A-CB | N/A
209843082 | Mini/Multi Split | CTMorley | MOU-A09H-2 |  | Mini-Splits(Ducted) | MIU-A09D-2 |  | 9000 |  |  | 20.2 | 12 | 10000 |  |  | 10800 | 108% | 1.9 | Both | 187.5 | 0.75 | HRCU-A-CB | N/A
209843001 | Mini/Multi Split | CLASSIC | MRSVHC12AS |  | Mini-Splits(Ducted) | MFCHC12S |  | 11500 |  |  | 19 | 10.3 | 12000 |  |  | 8400 | 70% | 2.26 | Both | 240 | 0.96 | HRCU-A-CB | N/A
209843003 | Mini/Multi Split | CLASSIC | MRSVHC24AS |  | Mini-Splits(Ducted) | MFCHC24S |  | 23000 |  |  | 19 | 11.2 | 25000 |  |  | 20000 | 80% | 2.3 | Both | 480 | 1.92 | HRCU-A-CB | N/A
209843017 | Mini/Multi Split | TGM | MRSVHT12AS |  | Mini-Splits(Ducted) | MFCHT12S |  | 11500 |  |  | 19 | 10.3 | 12000 |  |  | 8400 | 70% | 2.26 | Both | 240 | 0.96 | HRCU-A-CB | N/A
209843019 | Mini/Multi Split | TGM | MRSVHT24AS |  | Mini-Splits(Ducted) | MFCHT24S |  | 23000 |  |  | 19 | 11.2 | 25000 |  |  | 20000 | 80% | 2.3 | Both | 480 | 1.92 | HRCU-A-CB | N/A
209862160 | Mini/Multi Split | KLIMAIRE | KSIE009-H221-O-2 |  | Mini-Splits(Ducted) | KDIP09-H2 |  | 9000 |  |  | 19.2 | 10.2 | 10000 |  |  | 8000 | 80% | 2.1 | Both | 187.5 | 0.75 | HRCU-A-CB | N/A
209862161 | Mini/Multi Split | KLIMAIRE | KSIE012-H220-O-2 |  | Mini-Splits(Ducted) | KDIP12-H2 |  | 11500 |  |  | 19 | 10.3 | 12000 |  |  | 8400 | 70% | 2.26 | Both | 240 | 0.96 | HRCU-A-CB | N/A
209862163 | Mini/Multi Split | KLIMAIRE | KSIE024-H220-O-2 |  | Mini-Splits(Ducted) | KDIP24-H2 |  | 23000 |  |  | 19 | 11.2 | 25000 |  |  | 20000 | 80% | 2.3 | Both | 480 | 1.92 | HRCU-A-CB | N/A
209862169 | Mini/Multi Split | KLIMAIRE | KSIH024-H220-O-2 |  | Mini-Splits(Ducted) | KDIP24-H2 |  | 24000 |  |  | 19.2 | 10.5 | 25000 |  |  | 27000 | 108% | 2 | Both | 500 | 2 | HRCU-A-CB | N/A
209862170 | Mini/Multi Split | KLIMAIRE | KSIH009-H225-O-2 |  | Mini-Splits(Ducted) | KDIP09-H2 |  | 9000 |  |  | 20.2 | 12 | 10000 |  |  | 10800 | 108% | 1.9 | Both | 187.5 | 0.75 | HRCU-A-CB | N/A
209862171 | Mini/Multi Split | KLIMAIRE | KSIH012-H222-O-2 |  | Mini-Splits(Ducted) | KDIP12-H2 |  | 12000 |  |  | 19.5 | 10 | 12500 |  |  | 12100 | 96.8% | 1.96 | Both | 250 | 1 | HRCU-A-CB | N/A
209862172 | Mini/Multi Split | KLIMAIRE | KSIH018-H220-O-2 |  | Mini-Splits(Ducted) | KDIP18-H2 |  | 17000 |  |  | 18 | 9.5 | 19000 |  |  | 17700 | 93.16% | 1.85 | Both | 355 | 1.42 | HRCU-A-CB | N/A
209748103 | Mini/Multi Split | AC PRO.COM | AOX230-09HFN1-MW5W |  | Mini-Splits(Ducted) | ATIU-09HWFN1-M |  | 9000 |  |  | 19.2 | 10.2 | 10000 |  |  | 8000 | 80% | 2.1 | Both | 187.5 | 0.75 | HRCU-A-CB | Yes
209748104 | Mini/Multi Split | AC PRO.COM | AOX230-12HFN1-MV5W |  | Mini-Splits(Ducted) | ATIU-12HWFN1-M |  | 11500 |  |  | 19 | 10.3 | 12000 |  |  | 8400 | 70% | 2.26 | Both | 240 | 0.96 | HRCU-A-CB | Yes
209447988 | Mini/Multi Split | Mitsubishi Electric | PUZ-HA24NHA* |  | Mini-Splits(Ducted) | PAA-A24AA1 |  | 24000 |  |  | 15.6 | 9.3 | 25400 |  |  | 25400 | 100% | 1.8 | Both | 500 | 2 | HRCU-A-C | Yes
209447989 | Mini/Multi Split | Mitsubishi Electric | PUZ-HA24NHA* |  | Mini-Splits(Ducted) | PAA-A24BA1 |  | 24000 |  |  | 15.6 | 9.3 | 25400 |  |  | 25400 | 100% | 1.8 | Both | 500 | 2 | HRCU-A-C | Yes
209484153 | Mini/Multi Split | Mitsubishi Electric | PUZ-HA36NKA* |  | Mini-Splits(Ducted) | PAA-A36BA1 |  | 36000 |  |  | 15.3 | 9.5 | 42000 |  |  | 42000 | 100% | 1.8 | Both | 750 | 3 | HRCU-A-C | Yes
209424846 | Mini/Multi Split | GREE | GWH12AGCXD-D3DNA1A/O |  | Mini-Splits(Ducted) | GFH(12)DA-D3DN***/I |  | 12000 |  |  | 20 | 8.5 | 12000 |  |  | 8800 | 73.33% | 1.9 | Both | 250 | 1 | HRCU-A-CB | N/A
208816926 | Mini/Multi Split | TRUST AIR CONDITIONERS | OUS09H/O4S4P |  | Mini-Splits(Ducted) | IUMDL09H/I43P |  | 9000 |  |  | 19.2 | 10.2 | 10000 |  |  | 8000 | 80% | 2.1 | Both | 187.5 | 0.75 | HRCU-A-CB | Yes
208816927 | Mini/Multi Split | TRUST AIR CONDITIONERS | OUS12H/O4S4P |  | Mini-Splits(Ducted) | IUMDL12H/I43P |  | 11500 |  |  | 19 | 10.3 | 12000 |  |  | 8400 | 70% | 2.26 | Both | 240 | 0.96 | HRCU-A-CB | Yes
208816929 | Mini/Multi Split | TRUST AIR CONDITIONERS | OUS24H/O4S4P |  | Mini-Splits(Ducted) | IUMDL24H/I43P |  | 23000 |  |  | 19 | 11.2 | 25000 |  |  | 20000 | 80% | 2.3 | Both | 480 | 1.92 | HRCU-A-CB | Yes
208816930 | Mini/Multi Split | TRUST AIR CONDITIONERS | OAH09H/O4S4P |  | Mini-Splits(Ducted) | IUMDL09H/I43P |  | 9000 |  |  | 20.2 | 12 | 10000 |  |  | 10800 | 108% | 1.9 | Both | 187.5 | 0.75 | HRCU-A-CB | Yes
208816931 | Mini/Multi Split | TRUST AIR CONDITIONERS | OAH12H/O4S4P |  | Mini-Splits(Ducted) | IUMDL12H/I43P |  | 12000 |  |  | 19.5 | 10 | 12500 |  |  | 12100 | 96.8% | 1.96 | Both | 250 | 1 | HRCU-A-CB | Yes
208816932 | Mini/Multi Split | TRUST AIR CONDITIONERS | OAH18H/O4S4P |  | Mini-Splits(Ducted) | IUMDL18H/I43P |  | 17000 |  |  | 18 | 9.5 | 19000 |  |  | 17700 | 93.16% | 1.85 | Both | 355 | 1.42 | HRCU-A-CB | Yes
208816933 | Mini/Multi Split | TRUST AIR CONDITIONERS | OAH24H/O4S4P |  | Mini-Splits(Ducted) | IUMDL24H/I43P |  | 24000 |  |  | 19.2 | 10.5 | 25000 |  |  | 27000 | 108% | 2 | Both | 500 | 2 | HRCU-A-CB | Yes
212494266 | Mini/Multi Split | DAIKIN | RXL24WMVJU* |  | Mini-Splits(Ducted) | FDMQ24WVJU* |  | 21200 |  |  | 15.2 | 8.4 | 24000 |  |  | 23000 | 95.83% | 1.8 | Both | 442.5 | 1.77 | HRCU-A-CB | N/A
212437230 | Mini/Multi Split | KINGHOME | KW18HQ25SDO |  | Mini-Splits(Ducted) | KM18HF1DI |  | 18000 |  |  | 20 | 8.5 | 18000 |  |  | 13300 | 73.89% | 2.12 | Both | 375 | 1.5 | HRCU-A-CB | N/A
212437233 | Mini/Multi Split | KINGHOME | KW24HQ25SDO |  | Mini-Splits(Ducted) | KM24HF1DI |  | 22000 |  |  | 20 | 9 | 24000 |  |  | 19000 | 79.17% | 1.9 | Both | 457.5 | 1.83 | HRCU-A-CB | N/A
208650625 | Mini/Multi Split | BLUERIDGE | BMY36HHUC |  | Mini-Splits(Ducted) | BM36MCD |  | 36000 |  |  | 16.5 | 11 | 42000 |  |  | 36000 | 85.71% | 1.98 | Both | 750 | 3 | HRCU-A-CB | Yes
212437227 | Mini/Multi Split | KINGHOME | KW12HQ25SDO |  | Mini-Splits(Ducted) | KM12HF1DI |  | 12000 |  |  | 20 | 8.5 | 12000 |  |  | 8800 | 73.33% | 1.9 | Both | 250 | 1 | HRCU-A-CB | N/A
208447318 | Mini/Multi Split | TOSHIBA CARRIER | RAV-SP122AT2P-UL |  | Mini-Splits(Ducted) | RAV-SM122BTP-UL |  | 12000 |  |  | 17.1 | 8.9 | 14000 |  |  | 10000 | 71.43% | 1.82 | Both | 250 | 1 | HRCU-A-CB | N/A
208447323 | Mini/Multi Split | TOSHIBA CARRIER | RAV-SP242AT2P-UL |  | Mini-Splits(Ducted) | RAV-SM242BTP-UL |  | 24000 |  |  | 19.4 | 10.3 | 27000 |  |  | 20000 | 74.07% | 2.1 | Both | 500 | 2 | HRCU-A-CB | N/A
208447326 | Mini/Multi Split | TOSHIBA CARRIER | RAV-SP302AT2P-UL |  | Mini-Splits(Ducted) | RAV-SM302BTP-UL |  | 30000 |  |  | 19.3 | 10.3 | 34000 |  |  | 25400 | 74.71% | 2.19 | Both | 625 | 2.5 | HRCU-A-CB | N/A
208447329 | Mini/Multi Split | TOSHIBA CARRIER | RAV-SP362AT2P-UL |  | Mini-Splits(Ducted) | RAV-SM362BTP-UL |  | 36000 |  |  | 17.6 | 9.9 | 40000 |  |  | 29800 | 74.5% | 2.12 | Both | 750 | 3 | HRCU-A-CB | N/A
208447331 | Mini/Multi Split | TOSHIBA CARRIER | RAV-SP422AT2P-UL |  | Mini-Splits(Ducted) | RAV-SM422BTP-UL |  | 42000 |  |  | 16.9 | 9 | 47000 |  |  | 34600 | 73.62% | 1.89 | Both | 875 | 3.5 | HRCU-A-CB | N/A
208447612 | Mini/Multi Split | SUNCHILLERS | 12WODU-UL |  | Mini-Splits(Ducted) | 12DIDU-UL |  | 11500 |  |  | 19 | 10.3 | 12000 |  |  | 8400 | 70% | 2.26 | Both | 240 | 0.96 | HRCU-A-CB | N/A
208447613 | Mini/Multi Split | SUNCHILLERS | 24WODU-UL |  | Mini-Splits(Ducted) | 24DIDU-UL |  | 23000 |  |  | 19 | 11.2 | 25000 |  |  | 20000 | 80% | 2.3 | Both | 480 | 1.92 | HRCU-A-CB | N/A
208141951 | Mini/Multi Split | PIONEER | YN009GMFI22RPE |  | Mini-Splits(Ducted) | RB009GMFILDFHD |  | 9000 |  |  | 19.2 | 10.2 | 10000 |  |  | 8000 | 80% | 2.1 | Both | 187.5 | 0.75 | HRCU-A-CB | Yes
208141952 | Mini/Multi Split | PIONEER | YN012GMFI22RPE |  | Mini-Splits(Ducted) | RB012GMFILDFHD |  | 11500 |  |  | 19 | 10.3 | 12000 |  |  | 8400 | 70% | 2.26 | Both | 240 | 0.96 | HRCU-A-CB | Yes
208141954 | Mini/Multi Split | PIONEER | YN024GMFI22RPE |  | Mini-Splits(Ducted) | RB024GMFILDFHD |  | 23000 |  |  | 19 | 11.2 | 25000 |  |  | 20000 | 80% | 2.3 | Both | 480 | 1.92 | HRCU-A-CB | Yes
208158334 | Mini/Multi Split | GREE | GWH24AGEXH-D3DNA1A/O |  | Mini-Splits(Ducted) | GFH(24)DB-D3DN***/I |  | 22000 |  |  | 20 | 9 | 24000 |  |  | 19000 | 79.17% | 1.9 | Both | 457.5 | 1.83 | HRCU-A-CB | N/A
208280125 | Mini/Multi Split | TRUST AIR CONDITIONERS | OAH36H/O4S41P |  | Mini-Splits(Ducted) | IUMDL36H/I43P |  | 36000 |  |  | 16.5 | 11 | 42000 |  |  | 36000 | 85.71% | 1.98 | Both | 750 | 3 | HRCU-A-CB | Yes
208130813 | Mini/Multi Split | LBG Products | LBHB09DUWO |  | Mini-Splits(Ducted) | LMHB09DFI |  | 9000 |  |  | 19.2 | 10.2 | 10000 |  |  | 8000 | 80% | 2.1 | Both | 187.5 | 0.75 | HRCU-A-CB | Yes
208130814 | Mini/Multi Split | LBG Products | LBHB12DUWO |  | Mini-Splits(Ducted) | LMHB12DFI |  | 11500 |  |  | 19 | 10.3 | 12000 |  |  | 8400 | 70% | 2.26 | Both | 240 | 0.96 | HRCU-A-CB | Yes
208130816 | Mini/Multi Split | LBG Products | LBHB24DUWO |  | Mini-Splits(Ducted) | LMHB24DFI |  | 23000 |  |  | 19 | 11.2 | 25000 |  |  | 20000 | 80% | 2.3 | Both | 480 | 1.92 | HRCU-A-CB | Yes
208130837 | Mini/Multi Split | LBG Products | LBHB09DVWO |  | Mini-Splits(Ducted) | LMHB09DFI |  | 9000 |  |  | 20.2 | 12 | 10000 |  |  | 10800 | 108% | 1.9 | Both | 187.5 | 0.75 | HRCU-A-CB | Yes
208130838 | Mini/Multi Split | LBG Products | LBHB12DVWO |  | Mini-Splits(Ducted) | LMHB12DFI |  | 12000 |  |  | 19.5 | 10 | 12500 |  |  | 12100 | 96.8% | 1.96 | Both | 250 | 1 | HRCU-A-CB | Yes
208130839 | Mini/Multi Split | LBG Products | LBHB18DVWO |  | Mini-Splits(Ducted) | LMHB18DFI |  | 17000 |  |  | 18 | 9.5 | 19000 |  |  | 17700 | 93.16% | 1.85 | Both | 355 | 1.42 | HRCU-A-CB | Yes
208130840 | Mini/Multi Split | LBG Products | LBHB24DVWO |  | Mini-Splits(Ducted) | LMHB24DFI |  | 24000 |  |  | 19.2 | 10.5 | 25000 |  |  | 27000 | 108% | 2 | Both | 500 | 2 | HRCU-A-CB | Yes
208130841 | Mini/Multi Split | LBG Products | LUUHB36DO |  | Mini-Splits(Ducted) | LUHB36DFI |  | 36000 |  |  | 16.5 | 11 | 42000 |  |  | 36000 | 85.71% | 1.98 | Both | 750 | 3 | HRCU-A-CB | Yes
208128184 | Mini/Multi Split | Allied | 4DHP2S09S-1P |  | Mini-Splits(Ducted) | DMD209S4-1P |  | 9000 |  |  | 19.2 | 10.2 | 10000 |  |  | 8000 | 80% | 2.1 | Both | 187.5 | 0.75 | HRCU-A-CB | Yes
208128187 | Mini/Multi Split | AirEase | 4DHP2S09S-1P |  | Mini-Splits(Ducted) | DMD209S4-1P |  | 9000 |  |  | 19.2 | 10.2 | 10000 |  |  | 8000 | 80% | 2.1 | Both | 187.5 | 0.75 | HRCU-A-CB | Yes
208128190 | Mini/Multi Split | Armstrong Air | 4DHP2S09S-1P |  | Mini-Splits(Ducted) | DMD209S4-1P |  | 9000 |  |  | 19.2 | 10.2 | 10000 |  |  | 8000 | 80% | 2.1 | Both | 187.5 | 0.75 | HRCU-A-CB | Yes
208128193 | Mini/Multi Split | CONCORD | 4DHP2S09S-1P |  | Mini-Splits(Ducted) | DMD209S4-1P |  | 9000 |  |  | 19.2 | 10.2 | 10000 |  |  | 8000 | 80% | 2.1 | Both | 187.5 | 0.75 | HRCU-A-CB | Yes
208128196 | Mini/Multi Split | DUCANE | 4DHP2S09S-1P |  | Mini-Splits(Ducted) | DMD209S4-1P |  | 9000 |  |  | 19.2 | 10.2 | 10000 |  |  | 8000 | 80% | 2.1 | Both | 187.5 | 0.75 | HRCU-A-CB | Yes
208128269 | Mini/Multi Split | SEA BREEZE+ | HSZ12H424ZMO |  | Mini-Splits(Ducted) | D12H424ZMI |  | 12000 |  |  | 19.5 | 10 | 12500 |  |  | 12100 | 96.8% | 1.96 | Both | 250 | 1 | HRCU-A-CB | N/A
208128276 | Mini/Multi Split | SEA BREEZE+ | SZ9H424ZMO |  | Mini-Splits(Ducted) | D9H424ZMI |  | 9000 |  |  | 19.2 | 10.2 | 10000 |  |  | 8000 | 80% | 2.1 | Both | 187.5 | 0.75 | HRCU-A-CB | N/A
208128277 | Mini/Multi Split | SEA BREEZE+ | SZ12H424ZMO |  | Mini-Splits(Ducted) | D12H424ZMI |  | 11500 |  |  | 19 | 10.3 | 12000 |  |  | 8400 | 70% | 2.26 | Both | 240 | 0.96 | HRCU-A-CB | N/A
208128279 | Mini/Multi Split | SEA BREEZE+ | SZ24H424ZMO |  | Mini-Splits(Ducted) | D24H424ZMI |  | 23000 |  |  | 19 | 11.2 | 25000 |  |  | 20000 | 80% | 2.3 | Both | 480 | 1.92 | HRCU-A-CB | N/A
208106973 | Mini/Multi Split | YONAN | YOX-09HFN1 |  | Mini-Splits(Ducted) | YTI-09HWFN1 |  | 9000 |  |  | 19.2 | 10.2 | 10000 |  |  | 8000 | 80% | 2.1 | Both | 187.5 | 0.75 | HRCU-A-CB | N/A
208106975 | Mini/Multi Split | YONAN | YOX-12HFN1 |  | Mini-Splits(Ducted) | YTI-12HWFN1 |  | 11500 |  |  | 19 | 10.3 | 12000 |  |  | 8400 | 70% | 2.26 | Both | 240 | 0.96 | HRCU-A-CB | N/A
208106980 | Mini/Multi Split | YONAN | YOD-24HFN1 |  | Mini-Splits(Ducted) | YTI-24HWFN1 |  | 23000 |  |  | 19 | 11.2 | 25000 |  |  | 20000 | 80% | 2.3 | Both | 480 | 1.92 | HRCU-A-CB | N/A
208119665 | Mini/Multi Split | Airlux | ASZ09O/2022 |  | Mini-Splits(Ducted) | AMD09I |  | 9000 |  |  | 19.2 | 10.2 | 10000 |  |  | 8000 | 80% | 2.1 | Both | 187.5 | 0.75 | HRCU-A-CB | N/A
208119666 | Mini/Multi Split | Airlux | ASZ12O/2022 |  | Mini-Splits(Ducted) | AMD12I |  | 11500 |  |  | 19 | 10.3 | 12000 |  |  | 8400 | 70% | 2.26 | Both | 240 | 0.96 | HRCU-A-CB | N/A
208119668 | Mini/Multi Split | Airlux | ASZ24O/2022 |  | Mini-Splits(Ducted) | AMD24I |  | 23000 |  |  | 19 | 11.2 | 25000 |  |  | 20000 | 80% | 2.3 | Both | 480 | 1.92 | HRCU-A-CB | N/A
207862079 | Mini/Multi Split | Breeze33 | BZ33-HYP09OUT2-G2-P |  | Mini-Splits(Ducted) | BZ33-DIDU9-P |  | 9000 |  |  | 20.2 | 12 | 10000 |  |  | 10800 | 108% | 1.9 | Both | 187.5 | 0.75 | HRCU-A-CB | Yes
207862080 | Mini/Multi Split | Breeze33 | BZ33-HYP12OUT2-G2-P |  | Mini-Splits(Ducted) | BZ33-DIDU12-P |  | 12000 |  |  | 19.5 | 10 | 12500 |  |  | 12100 | 96.8% | 1.96 | Both | 250 | 1 | HRCU-A-CB | Yes
207862081 | Mini/Multi Split | Breeze33 | BZ33-HYP18OUT2-G2-P |  | Mini-Splits(Ducted) | BZ33-DIDU18-P |  | 17000 |  |  | 18 | 9.5 | 19000 |  |  | 17700 | 93.16% | 1.85 | Both | 355 | 1.42 | HRCU-A-CB | Yes
207827154 | Mini/Multi Split | AC PRO.COM | AOX330-09HFN1-MY5W |  | Mini-Splits(Ducted) | ATIU-09HWFN1-M |  | 9000 |  |  | 19.2 | 10.2 | 10000 |  |  | 8000 | 80% | 2.1 | Both | 187.5 | 0.75 | HRCU-A-CB | Yes
207827155 | Mini/Multi Split | AC PRO.COM | AOX330-12HFN1-MW5W |  | Mini-Splits(Ducted) | ATIU-12HWFN1-M |  | 12000 |  |  | 19.5 | 10 | 12500 |  |  | 12100 | 96.8% | 1.96 | Both | 250 | 1 | HRCU-A-CB | Yes
207827156 | Mini/Multi Split | AC PRO.COM | AOX430-17HFN1-MT0W |  | Mini-Splits(Ducted) | ATIU-18HWFN1-M |  | 17000 |  |  | 18 | 9.5 | 19000 |  |  | 17700 | 93.16% | 1.85 | Both | 355 | 1.42 | HRCU-A-CB | Yes
207827157 | Mini/Multi Split | AC PRO.COM | AOD32-24HFN1-MT0W |  | Mini-Splits(Ducted) | ATIU-24HWFN1-M |  | 23000 |  |  | 19 | 11.2 | 25000 |  |  | 20000 | 80% | 2.3 | Both | 480 | 1.92 | HRCU-A-CB | Yes
208106660 | Mini/Multi Split | Allied | 4DHP2S12S-1P |  | Mini-Splits(Ducted) | DMD212S4-1P |  | 11500 |  |  | 18.8 | 10.3 | 12000 |  |  | 8400 | 70% | 2.26 | Both | 240 | 0.96 | HRCU-A-CB | Yes
208106662 | Mini/Multi Split | Allied | 4DHP2S24S-1P |  | Mini-Splits(Ducted) | DMD224S4-1P |  | 23000 |  |  | 19 | 11 | 25000 |  |  | 20000 | 80% | 2.3 | Both | 480 | 1.92 | HRCU-A-CB | Yes
208106669 | Mini/Multi Split | DUCANE | 4DHP2S12S-1P |  | Mini-Splits(Ducted) | DMD212S4-1P |  | 11500 |  |  | 18.8 | 10.3 | 12000 |  |  | 8400 | 70% | 2.26 | Both | 240 | 0.96 | HRCU-A-CB | Yes
208106671 | Mini/Multi Split | DUCANE | 4DHP2S24S-1P |  | Mini-Splits(Ducted) | DMD224S4-1P |  | 23000 |  |  | 19 | 11 | 25000 |  |  | 20000 | 80% | 2.3 | Both | 480 | 1.92 | HRCU-A-CB | Yes
208106678 | Mini/Multi Split | Armstrong Air | 4DHP2S12S-1P |  | Mini-Splits(Ducted) | DMD212S4-1P |  | 11500 |  |  | 18.8 | 10.3 | 12000 |  |  | 8400 | 70% | 2.26 | Both | 240 | 0.96 | HRCU-A-CB | Yes
208106680 | Mini/Multi Split | Armstrong Air | 4DHP2S24S-1P |  | Mini-Splits(Ducted) | DMD224S4-1P |  | 23000 |  |  | 19 | 11 | 25000 |  |  | 20000 | 80% | 2.3 | Both | 480 | 1.92 | HRCU-A-CB | Yes
208106687 | Mini/Multi Split | AirEase | 4DHP2S12S-1P |  | Mini-Splits(Ducted) | DMD212S4-1P |  | 11500 |  |  | 18.8 | 10.3 | 12000 |  |  | 8400 | 70% | 2.26 | Both | 240 | 0.96 | HRCU-A-CB | Yes
208106689 | Mini/Multi Split | AirEase | 4DHP2S24S-1P |  | Mini-Splits(Ducted) | DMD224S4-1P |  | 23000 |  |  | 19 | 11 | 25000 |  |  | 20000 | 80% | 2.3 | Both | 480 | 1.92 | HRCU-A-CB | Yes
208106696 | Mini/Multi Split | CONCORD | 4DHP2S12S-1P |  | Mini-Splits(Ducted) | DMD212S4-1P |  | 11500 |  |  | 18.8 | 10.3 | 12000 |  |  | 8400 | 70% | 2.26 | Both | 240 | 0.96 | HRCU-A-CB | Yes
208106698 | Mini/Multi Split | CONCORD | 4DHP2S24S-1P |  | Mini-Splits(Ducted) | DMD224S4-1P |  | 23000 |  |  | 19 | 11 | 25000 |  |  | 20000 | 80% | 2.3 | Both | 480 | 1.92 | HRCU-A-CB | Yes
208106706 | Mini/Multi Split | Allied | 4DHPS209S-1P |  | Mini-Splits(Ducted) | DMD209S4-1P |  | 9000 |  |  | 19.2 | 10.2 | 10000 |  |  | 8000 | 80% | 2.1 | Both | 187.5 | 0.75 | HRCU-A-CB | Yes
208106717 | Mini/Multi Split | DUCANE | 4DHPS209S-1P |  | Mini-Splits(Ducted) | DMD209S4-1P |  | 9000 |  |  | 19.2 | 10.2 | 10000 |  |  | 8000 | 80% | 2.1 | Both | 187.5 | 0.75 | HRCU-A-CB | Yes
208106728 | Mini/Multi Split | AirEase | 4DHPS209S-1P |  | Mini-Splits(Ducted) | DMD209S4-1P |  | 9000 |  |  | 19.2 | 10.2 | 10000 |  |  | 8000 | 80% | 2.1 | Both | 187.5 | 0.75 | HRCU-A-CB | Yes
208106739 | Mini/Multi Split | Armstrong Air | 4DHPS209S-1P |  | Mini-Splits(Ducted) | DMD209S4-1P |  | 9000 |  |  | 19.2 | 10.2 | 10000 |  |  | 8000 | 80% | 2.1 | Both | 187.5 | 0.75 | HRCU-A-CB | Yes
208106750 | Mini/Multi Split | CONCORD | 4DHPS209S-1P |  | Mini-Splits(Ducted) | DMD209S4-1P |  | 9000 |  |  | 19.2 | 10.2 | 10000 |  |  | 8000 | 80% | 2.1 | Both | 187.5 | 0.75 | HRCU-A-CB | Yes
207825609 | Mini/Multi Split | LENNOX | LISH012000P431-D |  | Mini-Splits(Ducted) | LIFHC012180P431-C |  | 11500 |  |  | 19 | 10.3 | 12000 |  |  | 8400 | 70% | 2.26 | Both | 240 | 0.96 | HRCU-A-CB | Yes
207825611 | Mini/Multi Split | LENNOX | LISH024000P431-D |  | Mini-Splits(Ducted) | LIFHC024180P431-C |  | 23000 |  |  | 19 | 11.2 | 25000 |  |  | 20000 | 80% | 2.3 | Both | 480 | 1.92 | HRCU-A-CB | Yes
207826046 | Mini/Multi Split | ECO AC | EHH-O09BB |  | Mini-Splits(Ducted) | EHH-D09BA |  | 9000 |  |  | 19.2 | 10.2 | 10000 |  |  | 8000 | 80% | 2.1 | Both | 187.5 | 0.75 | HRCU-A-CB | Yes
207826698 | Mini/Multi Split | MIDEA | MOD33-24HFN1-MT0W |  | Mini-Splits(Ducted) | MTIU-24HWFN1-M |  | 23000 |  |  | 19 | 11.2 | 25000 |  |  | 20000 | 80% | 2.3 | Both | 480 | 1.92 | HRCU-A-CB | N/A
207825519 | Mini/Multi Split | 1HVAC | ACIQ-09ZPL-HP230B |  | Mini-Splits(Ducted) | ACIQ-09CD-HH-MB |  | 9000 |  |  | 20.2 | 12 | 10000 |  |  | 10800 | 108% | 1.9 | Both | 187.5 | 0.75 | HRCU-A-CB | Yes
207825520 | Mini/Multi Split | 1HVAC | ACIQ-12ZPL-HP230B |  | Mini-Splits(Ducted) | ACIQ-12CD-HH-MB |  | 12000 |  |  | 19.5 | 10 | 12500 |  |  | 12100 | 96.8% | 1.96 | Both | 250 | 1 | HRCU-A-CB | Yes
207825521 | Mini/Multi Split | 1HVAC | ACIQ-18ZPL-HP230B |  | Mini-Splits(Ducted) | ACIQ-18CD-HH-MB |  | 17000 |  |  | 18 | 9.5 | 19000 |  |  | 17700 | 93.16% | 1.85 | Both | 355 | 1.42 | HRCU-A-CB | Yes
207825522 | Mini/Multi Split | 1HVAC | ACIQ-24ZPL-HP230B |  | Mini-Splits(Ducted) | ACIQ-24CD-HH-MB |  | 24000 |  |  | 19.2 | 10.5 | 25000 |  |  | 27000 | 108% | 2 | Both | 500 | 2 | HRCU-A-CB | Yes
207825538 | Mini/Multi Split | ACIQ | ACIQ-09ZPL-HP230B |  | Mini-Splits(Ducted) | ACIQ-09CD-HH-MB |  | 9000 |  |  | 20.2 | 12 | 10000 |  |  | 10800 | 108% | 1.9 | Both | 187.5 | 0.75 | HRCU-A-CB | Yes
207825539 | Mini/Multi Split | ACIQ | ACIQ-12ZPL-HP230B |  | Mini-Splits(Ducted) | ACIQ-12CD-HH-MB |  | 12000 |  |  | 19.5 | 10 | 12500 |  |  | 12100 | 96.8% | 1.96 | Both | 250 | 1 | HRCU-A-CB | Yes
207825540 | Mini/Multi Split | ACIQ | ACIQ-18ZPL-HP230B |  | Mini-Splits(Ducted) | ACIQ-18CD-HH-MB |  | 17000 |  |  | 18 | 9.5 | 19000 |  |  | 17700 | 93.16% | 1.85 | Both | 355 | 1.42 | HRCU-A-CB | Yes
207825541 | Mini/Multi Split | ACIQ | ACIQ-24ZPL-HP230B |  | Mini-Splits(Ducted) | ACIQ-24CD-HH-MB |  | 24000 |  |  | 19.2 | 10.5 | 25000 |  |  | 27000 | 108% | 2 | Both | 500 | 2 | HRCU-A-CB | Yes
207825557 | Mini/Multi Split | DIYCOOL | ACIQ-09ZPL-HP230B |  | Mini-Splits(Ducted) | ACIQ-09CD-HH-MB |  | 9000 |  |  | 20.2 | 12 | 10000 |  |  | 10800 | 108% | 1.9 | Both | 187.5 | 0.75 | HRCU-A-CB | Yes
207825558 | Mini/Multi Split | DIYCOOL | ACIQ-12ZPL-HP230B |  | Mini-Splits(Ducted) | ACIQ-12CD-HH-MB |  | 12000 |  |  | 19.5 | 10 | 12500 |  |  | 12100 | 96.8% | 1.96 | Both | 250 | 1 | HRCU-A-CB | Yes
207825559 | Mini/Multi Split | DIYCOOL | ACIQ-18ZPL-HP230B |  | Mini-Splits(Ducted) | ACIQ-18CD-HH-MB |  | 17000 |  |  | 18 | 9.5 | 19000 |  |  | 17700 | 93.16% | 1.85 | Both | 355 | 1.42 | HRCU-A-CB | Yes
207825560 | Mini/Multi Split | DIYCOOL | ACIQ-24ZPL-HP230B |  | Mini-Splits(Ducted) | ACIQ-24CD-HH-MB |  | 24000 |  |  | 19.2 | 10.5 | 25000 |  |  | 27000 | 108% | 2 | Both | 500 | 2 | HRCU-A-CB | Yes
207824533 | Mini/Multi Split | MOOVAIR | DMA18HOS28230E8 |  | Mini-Splits(Ducted) | DUA24HIDU230X5 |  | 17500 |  |  | 18 | 10.5 | 19000 |  |  | 16000 | 84.21% | 2 | Both | 365 | 1.46 | HRCU-A-CB | Yes
207824534 | Mini/Multi Split | ELIOS | DEA18HOS28230E8 |  | Mini-Splits(Ducted) | DUA24HIDU230X5 |  | 17500 |  |  | 18 | 10.5 | 19000 |  |  | 16000 | 84.21% | 2 | Both | 365 | 1.46 | HRCU-A-CB | Yes
207825494 | Mini/Multi Split | ECO AC | EHH-O9BB |  | Mini-Splits(Ducted) | EHH-D09BA |  | 9000 |  |  | 19.2 | 10.2 | 10000 |  |  | 8000 | 80% | 2.1 | Both | 187.5 | 0.75 | HRCU-A-CB | Yes
207825495 | Mini/Multi Split | ECO AC | EHH-O12BB |  | Mini-Splits(Ducted) | EHH-D12BA |  | 11500 |  |  | 19 | 10.3 | 12000 |  |  | 8400 | 70% | 2.26 | Both | 240 | 0.96 | HRCU-A-CB | Yes
207825497 | Mini/Multi Split | ECO AC | EHH-O24BB |  | Mini-Splits(Ducted) | EHH-D24BA |  | 23000 |  |  | 19 | 11.2 | 25000 |  |  | 20000 | 80% | 2.3 | Both | 480 | 1.92 | HRCU-A-CB | Yes
207796628 | Mini/Multi Split | PERFECTAIRE | 3PAMSHH09-SZO |  | Mini-Splits(Ducted) | 3PAMSDH09 |  | 9000 |  |  | 20.2 | 12 | 10000 |  |  | 10800 | 108% | 1.9 | Both | 187.5 | 0.75 | HRCU-A-CB | Yes
207796630 | Mini/Multi Split | PERFECTAIRE | 3PAMSHH12-SZO |  | Mini-Splits(Ducted) | 3PAMSDH12 |  | 12000 |  |  | 19.5 | 10 | 12500 |  |  | 12100 | 96.8% | 1.96 | Both | 250 | 1 | HRCU-A-CB | Yes
207796633 | Mini/Multi Split | PERFECTAIRE | 3PAMSHH18-SZO |  | Mini-Splits(Ducted) | 3PAMSDH18 |  | 17000 |  |  | 18 | 9.5 | 19000 |  |  | 17700 | 93.16% | 1.85 | Both | 355 | 1.42 | HRCU-A-CB | Yes
207796636 | Mini/Multi Split | PERFECTAIRE | 3PAMSHH24-SZO |  | Mini-Splits(Ducted) | 3PAMSDH24 |  | 24000 |  |  | 19.2 | 10.5 | 25000 |  |  | 27000 | 108% | 2 | Both | 500 | 2 | HRCU-A-CB | Yes
207796637 | Mini/Multi Split | KARDA | 3KARDA09SZO |  | Mini-Splits(Ducted) | 3KARDA09UVD |  | 9000 |  |  | 20.2 | 12 | 10000 |  |  | 10800 | 108% | 1.9 | Both | 187.5 | 0.75 | HRCU-A-CB | Yes
207796639 | Mini/Multi Split | KARDA | 3KARDA12SZO |  | Mini-Splits(Ducted) | 3KARDA12UVD |  | 12000 |  |  | 19.5 | 10 | 12500 |  |  | 12100 | 96.8% | 1.96 | Both | 250 | 1 | HRCU-A-CB | Yes
207796642 | Mini/Multi Split | KARDA | 3KARDA18SZO |  | Mini-Splits(Ducted) | 3KARDA18UVD |  | 17000 |  |  | 18 | 9.5 | 19000 |  |  | 17700 | 93.16% | 1.85 | Both | 355 | 1.42 | HRCU-A-CB | Yes
207796644 | Mini/Multi Split | KARDA | 3KARDA24SZO |  | Mini-Splits(Ducted) | 3KARDA24UVD |  | 24000 |  |  | 19.2 | 10.5 | 25000 |  |  | 27000 | 108% | 2 | Both | 500 | 2 | HRCU-A-CB | Yes
207801568 | Mini/Multi Split | ARCOAIRE | DLCSRBH18AAK |  | Mini-Splits(Ducted) | DLFSDAH24XAK |  | 17500 |  |  | 18 | 10.5 | 19000 |  |  | 16000 | 84.21% | 2 | Both | 365 | 1.46 | HRCU-A-CB | Yes
207801569 | Mini/Multi Split | COMFORTMAKER | DLCSRBH18AAK |  | Mini-Splits(Ducted) | DLFSDAH24XAK |  | 17500 |  |  | 18 | 10.5 | 19000 |  |  | 16000 | 84.21% | 2 | Both | 365 | 1.46 | HRCU-A-CB | Yes
207801570 | Mini/Multi Split | DAY & NIGHT | DLCSRBH18AAK |  | Mini-Splits(Ducted) | DLFSDAH24XAK |  | 17500 |  |  | 18 | 10.5 | 19000 |  |  | 16000 | 84.21% | 2 | Both | 365 | 1.46 | HRCU-A-CB | Yes
207801571 | Mini/Multi Split | HEIL | DLCSRBH18AAK |  | Mini-Splits(Ducted) | DLFSDAH24XAK |  | 17500 |  |  | 18 | 10.5 | 19000 |  |  | 16000 | 84.21% | 2 | Both | 365 | 1.46 | HRCU-A-CB | Yes
207801572 | Mini/Multi Split | KEEPRITE | DLCSRBH18AAK |  | Mini-Splits(Ducted) | DLFSDAH24XAK |  | 17500 |  |  | 18 | 10.5 | 19000 |  |  | 16000 | 84.21% | 2 | Both | 365 | 1.46 | HRCU-A-CB | Yes
207801573 | Mini/Multi Split | KENMORE | DLCSRBH18AAK |  | Mini-Splits(Ducted) | DLFSDAH24XAK |  | 17500 |  |  | 18 | 10.5 | 19000 |  |  | 16000 | 84.21% | 2 | Both | 365 | 1.46 | HRCU-A-CB | Yes
207801574 | Mini/Multi Split | MIDEA | DLCSRBH18AAK |  | Mini-Splits(Ducted) | DLFSDAH24XAK |  | 17500 |  |  | 18 | 10.5 | 19000 |  |  | 16000 | 84.21% | 2 | Both | 365 | 1.46 | HRCU-A-CB | Yes
207801575 | Mini/Multi Split | TEMPSTAR | DLCSRBH18AAK |  | Mini-Splits(Ducted) | DLFSDAH24XAK |  | 17500 |  |  | 18 | 10.5 | 19000 |  |  | 16000 | 84.21% | 2 | Both | 365 | 1.46 | HRCU-A-CB | Yes
207801576 | Mini/Multi Split | SMART COMFORT | DLCSRBH18AAK |  | Mini-Splits(Ducted) | DLFSDAH24XAK |  | 17500 |  |  | 18 | 10.5 | 19000 |  |  | 16000 | 84.21% | 2 | Both | 365 | 1.46 | HRCU-A-CB | Yes
207801577 | Mini/Multi Split | AIRQUEST | DLCSRBH18AAK |  | Mini-Splits(Ducted) | DLFSDAH24XAK |  | 17500 |  |  | 18 | 10.5 | 19000 |  |  | 16000 | 84.21% | 2 | Both | 365 | 1.46 | HRCU-A-CB | Yes
207801578 | Mini/Multi Split | CARRIER | 38MARBQ18AA3 |  | Mini-Splits(Ducted) | 40MBDQ24---3 |  | 17500 |  |  | 18 | 10.5 | 19000 |  |  | 16000 | 84.21% | 2 | Both | 365 | 1.46 | HRCU-A-CB | Yes
207801579 | Mini/Multi Split | BRYANT | 38MARBQ18AA3 |  | Mini-Splits(Ducted) | 40MBDQ24---3 |  | 17500 |  |  | 18 | 10.5 | 19000 |  |  | 16000 | 84.21% | 2 | Both | 365 | 1.46 | HRCU-A-CB | Yes
207801580 | Mini/Multi Split | PAYNE | 38MARBQ18AA3 |  | Mini-Splits(Ducted) | 40MBDQ24---3 |  | 17500 |  |  | 18 | 10.5 | 19000 |  |  | 16000 | 84.21% | 2 | Both | 365 | 1.46 | HRCU-A-CB | Yes
207801581 | Mini/Multi Split | Weathermaker | 38MARBQ18AA3 |  | Mini-Splits(Ducted) | 40MBDQ24---3 |  | 17500 |  |  | 18 | 10.5 | 19000 |  |  | 16000 | 84.21% | 2 | Both | 365 | 1.46 | HRCU-A-CB | Yes
207801582 | Mini/Multi Split | MIDEA | 38MARBQ18AA3 |  | Mini-Splits(Ducted) | 40MBDQ24---3 |  | 17500 |  |  | 18 | 10.5 | 19000 |  |  | 16000 | 84.21% | 2 | Both | 365 | 1.46 | HRCU-A-CB | Yes
207801583 | Mini/Multi Split | MDV | MOX430-17HFN1-MT0W |  | Mini-Splits(Ducted) | MTIU-24HWFN1-M-CA |  | 17500 |  |  | 18 | 10.5 | 19000 |  |  | 16000 | 84.21% | 2 | Both | 365 | 1.46 | HRCU-A-CB | Yes
207787135 | Mini/Multi Split | Durastar | DRA1U09S1B |  | Mini-Splits(Ducted) | DRAD09F1A |  | 9000 |  |  | 19.2 | 10.2 | 10000 |  |  | 8000 | 80% | 2.1 | Both | 187.5 | 0.75 | HRCU-A-CB | Yes
207787137 | Mini/Multi Split | Durastar | DRA1U12S1B |  | Mini-Splits(Ducted) | DRAD12F1A |  | 11500 |  |  | 19 | 10.3 | 12000 |  |  | 8400 | 70% | 2.26 | Both | 240 | 0.96 | HRCU-A-CB | Yes
207787145 | Mini/Multi Split | Durastar | DRA1U24S1B |  | Mini-Splits(Ducted) | DRAD24F1A |  | 23000 |  |  | 19 | 11.2 | 25000 |  |  | 20000 | 80% | 2.3 | Both | 480 | 1.92 | HRCU-A-CB | Yes
207765965 | Mini/Multi Split | COMFORTSTAR | CHF36CD(O) |  | Mini-Splits(Ducted) | CPA-36DUB |  | 36000 |  |  | 16.5 | 11 | 42000 |  |  | 36000 | 85.71% | 1.98 | Both | 750 | 3 | HRCU-A-CB | Yes
207765969 | Mini/Multi Split | COMFORTSTAR | CHF09CD(O) |  | Mini-Splits(Ducted) | CPA-09B |  | 9000 |  |  | 20.2 | 12 | 10000 |  |  | 10800 | 108% | 1.9 | Both | 187.5 | 0.75 | HRCU-A-CB | Yes
207765970 | Mini/Multi Split | COMFORTSTAR | CHF12CD(O) |  | Mini-Splits(Ducted) | CPA-12B |  | 12000 |  |  | 19.5 | 10 | 12500 |  |  | 12100 | 96.8% | 1.96 | Both | 250 | 1 | HRCU-A-CB | Yes
207765971 | Mini/Multi Split | COMFORTSTAR | CHF18CD(O) |  | Mini-Splits(Ducted) | CPA-18B |  | 17000 |  |  | 18 | 9.5 | 19000 |  |  | 17700 | 93.16% | 1.85 | Both | 355 | 1.42 | HRCU-A-CB | Yes
207765972 | Mini/Multi Split | COMFORTSTAR | CHF24CD(O) |  | Mini-Splits(Ducted) | CPA-24B |  | 24000 |  |  | 19.2 | 10.5 | 25000 |  |  | 27000 | 108% | 2 | Both | 500 | 2 | HRCU-A-CB | Yes
207760000 | Mini/Multi Split | BOSCH | BMS500-AAS009-1CSXRC |  | Mini-Splits(Ducted) | BMS500-AAU009-1AHDXB |  | 9000 |  |  | 19.2 | 10.2 | 10000 |  |  | 8000 | 80% | 2.1 | Both | 187.5 | 0.75 | HRCU-A-CB | Yes
207760001 | Mini/Multi Split | BOSCH | BMS500-AAS009-1CSXHC |  | Mini-Splits(Ducted) | BMS500-AAU009-1AHDXB |  | 9000 |  |  | 20.2 | 12 | 10000 |  |  | 10800 | 108% | 1.9 | Both | 187.5 | 0.75 | HRCU-A-CB | Yes
207760002 | Mini/Multi Split | BOSCH | BMS500-AAS012-1CSXRC |  | Mini-Splits(Ducted) | BMS500-AAU012-1AHDXB |  | 11500 |  |  | 19 | 10.3 | 12000 |  |  | 8400 | 70% | 2.26 | Both | 240 | 0.96 | HRCU-A-CB | Yes
207760003 | Mini/Multi Split | BOSCH | BMS500-AAS012-1CSXHC |  | Mini-Splits(Ducted) | BMS500-AAU012-1AHDXB |  | 12000 |  |  | 19.5 | 10 | 12500 |  |  | 12100 | 96.8% | 1.96 | Both | 250 | 1 | HRCU-A-CB | Yes
207760005 | Mini/Multi Split | BOSCH | BMS500-AAS018-1CSXHC |  | Mini-Splits(Ducted) | BMS500-AAU018-1AHDXB |  | 17000 |  |  | 18 | 9.5 | 19000 |  |  | 17700 | 93.16% | 1.85 | Both | 355 | 1.42 | HRCU-A-CB | Yes
207760006 | Mini/Multi Split | BOSCH | BMS500-AAS024-1CSXRC |  | Mini-Splits(Ducted) | BMS500-AAU024-1AHDXB |  | 23000 |  |  | 19 | 11.2 | 25000 |  |  | 20000 | 80% | 2.3 | Both | 480 | 1.92 | HRCU-A-CB | Yes
207760008 | Mini/Multi Split | BOSCH | BMS500-AAS024-1CSXHC |  | Mini-Splits(Ducted) | BMS500-AAU024-1AHDXB |  | 24000 |  |  | 19.2 | 10.5 | 25000 |  |  | 27000 | 108% | 2 | Both | 500 | 2 | HRCU-A-CB | Yes
207743747 | Mini/Multi Split | DIRECT AIR | DIRM-09DA25-1Z |  | Mini-Splits(Ducted) | DIRM-09HP-DUH |  | 9000 |  |  | 19.2 | 10.2 | 10000 |  |  | 8000 | 80% | 2.1 | Both | 187.5 | 0.75 | HRCU-A-CB | Yes
207743748 | Mini/Multi Split | DIRECT AIR | DIRM-09DA25-1Z |  | Mini-Splits(Ducted) | DIRM-09HP-DUV |  | 9000 |  |  | 19.2 | 10.2 | 10000 |  |  | 8000 | 80% | 2.1 | Both | 187.5 | 0.75 | HRCU-A-CB | Yes
207743749 | Mini/Multi Split | DIRECT AIR | DIRM-09HXPRO28-1Z |  | Mini-Splits(Ducted) | DIRM-09HP-DUH |  | 9000 |  |  | 20.2 | 12 | 10000 |  |  | 10800 | 108% | 1.9 | Both | 187.5 | 0.75 | HRCU-A-CB | Yes
207743750 | Mini/Multi Split | DIRECT AIR | DIRM-09HXPRO28-1Z |  | Mini-Splits(Ducted) | DIRM-09HP-DUV |  | 9000 |  |  | 20.2 | 12 | 10000 |  |  | 10800 | 108% | 1.9 | Both | 187.5 | 0.75 | HRCU-A-CB | Yes
207743751 | Mini/Multi Split | DIRECT AIR | DIRM-12DA25-1Z |  | Mini-Splits(Ducted) | DIRM-12HP-DUH |  | 11500 |  |  | 19 | 10.3 | 12000 |  |  | 8400 | 70% | 2.26 | Both | 240 | 0.96 | HRCU-A-CB | Yes
207743752 | Mini/Multi Split | DIRECT AIR | DIRM-12DA25-1Z |  | Mini-Splits(Ducted) | DIRM-12HP-DUV |  | 11500 |  |  | 19 | 10.3 | 12000 |  |  | 8400 | 70% | 2.26 | Both | 240 | 0.96 | HRCU-A-CB | Yes
207743753 | Mini/Multi Split | DIRECT AIR | DIRM-12HXPRO28-1Z |  | Mini-Splits(Ducted) | DIRM-12HP-DUH |  | 12000 |  |  | 19.5 | 10 | 12500 |  |  | 12100 | 96.8% | 1.96 | Both | 250 | 1 | HRCU-A-CB | Yes
207743754 | Mini/Multi Split | DIRECT AIR | DIRM-12HXPRO28-1Z |  | Mini-Splits(Ducted) | DIRM-12HP-DUV |  | 12000 |  |  | 19.5 | 10 | 12500 |  |  | 12100 | 96.8% | 1.96 | Both | 250 | 1 | HRCU-A-CB | Yes
207743757 | Mini/Multi Split | DIRECT AIR | DIRM-18HXPRO28-1Z |  | Mini-Splits(Ducted) | DIRM-18HP-DUH |  | 17000 |  |  | 18 | 9.5 | 19000 |  |  | 17700 | 93.16% | 1.85 | Both | 355 | 1.42 | HRCU-A-CB | Yes
207743758 | Mini/Multi Split | DIRECT AIR | DIRM-18HXPRO28-1Z |  | Mini-Splits(Ducted) | DIRM-18HP-DUV |  | 17000 |  |  | 18 | 9.5 | 19000 |  |  | 17700 | 93.16% | 1.85 | Both | 355 | 1.42 | HRCU-A-CB | Yes
207743759 | Mini/Multi Split | DIRECT AIR | DIRM-24DA25-1Z |  | Mini-Splits(Ducted) | DIRM-24HP-DU |  | 23000 |  |  | 19 | 11.2 | 25000 |  |  | 20000 | 80% | 2.3 | Both | 480 | 1.92 | HRCU-A-CB | Yes
207743760 | Mini/Multi Split | DIRECT AIR | DIRM-24HXPRO28-1Z |  | Mini-Splits(Ducted) | DIRM-24HP-DU |  | 24000 |  |  | 19.2 | 10.5 | 25000 |  |  | 27000 | 108% | 2 | Both | 500 | 2 | HRCU-A-CB | Yes
207742514 | Mini/Multi Split | MOOVAIR | DMA09HOS25230E8 |  | Mini-Splits(Ducted) | DUA09HIDU230X5 |  | 9000 |  |  | 19.2 | 10.2 | 10000 |  |  | 8000 | 80% | 2.1 | Both | 187.5 | 0.75 | HRCU-A-CB | Yes
207742515 | Mini/Multi Split | MOOVAIR | DMA12HOS25230E8 |  | Mini-Splits(Ducted) | DUA12HIDU230X5 |  | 11500 |  |  | 19 | 10.3 | 12000 |  |  | 8400 | 70% | 2.26 | Both | 240 | 0.96 | HRCU-A-CB | Yes
207742517 | Mini/Multi Split | MOOVAIR | DMA24HOS25230E8 |  | Mini-Splits(Ducted) | DUA24HIDU230X5 |  | 23000 |  |  | 19 | 11.2 | 25000 |  |  | 20000 | 80% | 2.3 | Both | 480 | 1.92 | HRCU-A-CB | Yes
207742521 | Mini/Multi Split | MOOVAIR | DMA09HOS28230E8 |  | Mini-Splits(Ducted) | DUA09HIDU230X5 |  | 9000 |  |  | 20.2 | 12 | 10000 |  |  | 10800 | 108% | 1.9 | Both | 187.5 | 0.75 | HRCU-A-CB | Yes
207742522 | Mini/Multi Split | MOOVAIR | DMA12HOS28230E8 |  | Mini-Splits(Ducted) | DUA12HIDU230X5 |  | 12000 |  |  | 19.5 | 10 | 12500 |  |  | 12100 | 96.8% | 1.96 | Both | 250 | 1 | HRCU-A-CB | Yes
207742523 | Mini/Multi Split | MOOVAIR | DMA18HOS28230E8 |  | Mini-Splits(Ducted) | DUA18HIDU230X5 |  | 17000 |  |  | 18 | 9.5 | 19000 |  |  | 17700 | 93.16% | 1.85 | Both | 355 | 1.42 | HRCU-A-CB | Yes
207742524 | Mini/Multi Split | MOOVAIR | DMA24HOS28230E8 |  | Mini-Splits(Ducted) | DUA24HIDU230X5 |  | 24000 |  |  | 19.2 | 10.5 | 25000 |  |  | 27000 | 108% | 2 | Both | 500 | 2 | HRCU-A-CB | Yes
207742525 | Mini/Multi Split | MOOVAIR | DMA36HOS28230E8 |  | Mini-Splits(Ducted) | DUA36HIDU230X5 |  | 36000 |  |  | 16.5 | 11 | 42000 |  |  | 36000 | 85.71% | 1.98 | Both | 750 | 3 | HRCU-A-CB | Yes
207742445 | Mini/Multi Split | ELIOS | DEA09HOS25230E8 |  | Mini-Splits(Ducted) | DUA09HIDU230X5 |  | 9000 |  |  | 19.2 | 10.2 | 10000 |  |  | 8000 | 80% | 2.1 | Both | 187.5 | 0.75 | HRCU-A-CB | Yes
207742446 | Mini/Multi Split | ELIOS | DEA12HOS25230E8 |  | Mini-Splits(Ducted) | DUA12HIDU230X5 |  | 11500 |  |  | 19 | 10.3 | 12000 |  |  | 8400 | 70% | 2.26 | Both | 240 | 0.96 | HRCU-A-CB | Yes
207742448 | Mini/Multi Split | ELIOS | DEA24HOS25230E8 |  | Mini-Splits(Ducted) | DUA24HIDU230X5 |  | 23000 |  |  | 19 | 11.2 | 25000 |  |  | 20000 | 80% | 2.3 | Both | 480 | 1.92 | HRCU-A-CB | Yes
207742452 | Mini/Multi Split | ELIOS | DEA09HOS28230E8 |  | Mini-Splits(Ducted) | DUA09HIDU230X5 |  | 9000 |  |  | 20.2 | 12 | 10000 |  |  | 10800 | 108% | 1.9 | Both | 187.5 | 0.75 | HRCU-A-CB | N/A
207742453 | Mini/Multi Split | ELIOS | DEA12HOS28230E8 |  | Mini-Splits(Ducted) | DUA12HIDU230X5 |  | 12000 |  |  | 19.5 | 10 | 12500 |  |  | 12100 | 96.8% | 1.96 | Both | 250 | 1 | HRCU-A-CB | Yes
207742454 | Mini/Multi Split | ELIOS | DEA18HOS28230E8 |  | Mini-Splits(Ducted) | DUA18HIDU230X5 |  | 17000 |  |  | 18 | 9.5 | 19000 |  |  | 17700 | 93.16% | 1.85 | Both | 355 | 1.42 | HRCU-A-CB | Yes
207742455 | Mini/Multi Split | ELIOS | DEA24HOS28230E8 |  | Mini-Splits(Ducted) | DUA24HIDU230X5 |  | 24000 |  |  | 19.2 | 10.5 | 25000 |  |  | 27000 | 108% | 2 | Both | 500 | 2 | HRCU-A-CB | Yes
207742456 | Mini/Multi Split | ELIOS | DEA36HOS28230E8 |  | Mini-Splits(Ducted) | DUA36HIDU230X5 |  | 36000 |  |  | 16.5 | 11 | 42000 |  |  | 36000 | 85.71% | 1.98 | Both | 750 | 3 | HRCU-A-CB | Yes
207742396 | Mini/Multi Split | MIDEA | MOX230-12HFN1-MV5W |  | Mini-Splits(Ducted) | MTIU-12HWFN1-M |  | 11500 |  |  | 19 | 10.3 | 12000 |  |  | 8400 | 70% | 2.26 | Both | 240 | 0.96 | HRCU-A-CB | N/A
207742398 | Mini/Multi Split | MIDEA | MOD31-24HFN1-MT0W |  | Mini-Splits(Ducted) | MTIU-24HWFN1-M |  | 23000 |  |  | 19 | 10 | 24400 |  |  | 18400 | 75.41% | 2 | Both | 480 | 1.92 | HRCU-A-CB | N/A
207702686 | Mini/Multi Split | Mitsubishi Electric | PUZ-HA24NHA1 |  | Mini-Splits(Ducted) | PEAD-A24AA* |  | 24000 |  |  | 16.2 | 9.2 | 28000 |  |  | 25000 | 89.29% | 1.8 | Both | 500 | 2 | HRCU-A-CB | N/A
207702691 | Mini/Multi Split | Mitsubishi Electric | PUZ-HA36NKA |  | Mini-Splits(Ducted) | PEAD-A36AA* |  | 36000 |  |  | 16.5 | 8.7 | 40000 |  |  | 38000 | 95% | 1.8 | Both | 750 | 3 | HRCU-A-CB | Both
207702694 | Mini/Multi Split | Mitsubishi Electric | PUZ-HA42NKA1 |  | Mini-Splits(Ducted) | PEAD-A42AA* |  | 42000 |  |  | 15.5 | 8.9 | 54000 |  |  | 48000 | 88.89% | 1.82 | Both | 875 | 3.5 | HRCU-A-CB | Yes
207702706 | Mini/Multi Split | Mitsubishi Electric | SUZ-KA12NAHZ |  | Mini-Splits(Ducted) | PEAD-A12AA* |  | 12000 |  |  | 19.3 | 9.4 | 15000 |  |  | 15000 | 100% | 1.91 | Both | 250 | 1 | HRCU-A-CB | Both
207702716 | Mini/Multi Split | Mitsubishi Electric | SUZ-KA24NAHZ |  | Mini-Splits(Ducted) | PEAD-A24AA* |  | 24000 |  |  | 16.2 | 9.2 | 28000 |  |  | 25000 | 89.29% | 1.75 | Both | 500 | 2 | HRCU-A-CB | Yes
207702720 | Mini/Multi Split | Mitsubishi Electric | SUZ-KA30NAH2 |  | Mini-Splits(Ducted) | PEAD-A30AA* |  | 27000 |  |  | 18.9 | 11.1 | 30000 |  |  | 22400 | 74.67% | 3.24 | Both | 562.5 | 2.25 | HRCU-A-CB | N/A
207702722 | Mini/Multi Split | Mitsubishi Electric | SUZ-KA30NAHZ |  | Mini-Splits(Ducted) | PEAD-A30AA* |  | 30000 |  |  | 17.4 | 8.3 | 34000 |  |  | 32000 | 94.12% | 1.75 | Both | 625 | 2.5 | HRCU-A-CB | Both
207702726 | Mini/Multi Split | Mitsubishi Electric | SUZ-KA36NAHZ |  | Mini-Splits(Ducted) | PEAD-A36AA* |  | 33000 |  |  | 15.2 | 8.9 | 40000 |  |  | 37000 | 92.5% | 1.75 | Both | 687.5 | 2.75 | HRCU-A-CB | Both
207702735 | Mini/Multi Split | Trane / Mitsubishi Electric | NTXSKH12A112** |  | Mini-Splits(Ducted) | PEAD-A12AA* |  | 12000 |  |  | 19.3 | 9.4 | 15000 |  |  | 15000 | 100% | 1.91 | Both | 250 | 1 | HRCU-A-CB | Both
207702736 | Mini/Multi Split | Trane / Mitsubishi Electric | NTXSKH12A112** |  | Mini-Splits(Ducted) | TPEADA0121AA*** |  | 12000 |  |  | 19.3 | 9.4 | 15000 |  |  | 15000 | 100% | 1.91 | Both | 250 | 1 | HRCU-A-CB | Both
207702749 | Mini/Multi Split | Trane / Mitsubishi Electric | NTXSKH24A112** |  | Mini-Splits(Ducted) | TPEADA0241AA*** |  | 24000 |  |  | 16.2 | 9.2 | 28000 |  |  | 25000 | 89.29% | 1.75 | Both | 500 | 2 | HRCU-A-CB | Yes
207702751 | Mini/Multi Split | Trane / Mitsubishi Electric | NTXSKH30A112** |  | Mini-Splits(Ducted) | PEAD-A30AA* |  | 30000 |  |  | 17.4 | 8.3 | 34000 |  |  | 32000 | 94.12% | 1.75 | Both | 625 | 2.5 | HRCU-A-CB | N/A
207702752 | Mini/Multi Split | Trane / Mitsubishi Electric | NTXSKH30A112** |  | Mini-Splits(Ducted) | TPEADA0301AA*** |  | 30000 |  |  | 17.4 | 8.3 | 34000 |  |  | 32000 | 94.12% | 1.75 | Both | 625 | 2.5 | HRCU-A-CB | Both
207702753 | Mini/Multi Split | Trane / Mitsubishi Electric | NTXSKH36A112** |  | Mini-Splits(Ducted) | PEAD-A36AA* |  | 33000 |  |  | 15.2 | 8.9 | 40000 |  |  | 37000 | 92.5% | 1.75 | Both | 687.5 | 2.75 | HRCU-A-CB | Both
207702754 | Mini/Multi Split | Trane / Mitsubishi Electric | NTXSKH36A112** |  | Mini-Splits(Ducted) | TPEADA0361AA*** |  | 33000 |  |  | 15.2 | 8.9 | 40000 |  |  | 37000 | 92.5% | 1.75 | Both | 687.5 | 2.75 | HRCU-A-CB | Both
207702795 | Mini/Multi Split | Trane / Mitsubishi Electric | PUZ-HA36NKA |  | Mini-Splits(Ducted) | TPEADA0361AA*** |  | 36000 |  |  | 16.5 | 8.7 | 40000 |  |  | 38000 | 95% | 1.8 | Both | 750 | 3 | HRCU-A-CB | Both
207702799 | Mini/Multi Split | Trane / Mitsubishi Electric | PUZ-HA42NKA1 |  | Mini-Splits(Ducted) | TPEADA0421AA*** |  | 42000 |  |  | 15.5 | 8.9 | 54000 |  |  | 48000 | 88.89% | 1.82 | Both | 875 | 3.5 | HRCU-A-CB | Yes
207702807 | Mini/Multi Split | Trane / Mitsubishi Electric | SUZ-KA12NAHZ |  | Mini-Splits(Ducted) | TPEADA0121AA*** |  | 12000 |  |  | 19.3 | 9.4 | 15000 |  |  | 15000 | 100% | 1.91 | Both | 250 | 1 | HRCU-A-CB | Both
207702816 | Mini/Multi Split | Trane / Mitsubishi Electric | SUZ-KA24NAHZ |  | Mini-Splits(Ducted) | TPEADA0241AA*** |  | 24000 |  |  | 16.2 | 9.2 | 28000 |  |  | 25000 | 89.29% | 1.75 | Both | 500 | 2 | HRCU-A-CB | N/A
207702820 | Mini/Multi Split | Trane / Mitsubishi Electric | SUZ-KA30NAHZ |  | Mini-Splits(Ducted) | TPEADA0301AA*** |  | 30000 |  |  | 17.4 | 8.3 | 34000 |  |  | 32000 | 94.12% | 1.75 | Both | 625 | 2.5 | HRCU-A-CB | N/A
207702823 | Mini/Multi Split | Trane / Mitsubishi Electric | SUZ-KA36NAHZ |  | Mini-Splits(Ducted) | TPEADA0361AA*** |  | 33000 |  |  | 15.2 | 8.9 | 40000 |  |  | 37000 | 92.5% | 1.75 | Both | 687.5 | 2.75 | HRCU-A-CB | N/A
207702852 | Mini/Multi Split | Trane / Mitsubishi Electric | TRUZH0361KA00** |  | Mini-Splits(Ducted) | TPEADA0361AA*** |  | 36000 |  |  | 16.5 | 8.7 | 40000 |  |  | 38000 | 95% | 1.8 | Both | 750 | 3 | HRCU-A-CB | Both
207742317 | Mini/Multi Split | C&H | CH-ES09-230VO |  | Mini-Splits(Ducted) | CH-M09DTUI |  | 9000 |  |  | 19.2 | 10.2 | 10000 |  |  | 8000 | 80% | 2.1 | Both | 187.5 | 0.75 | HRCU-A-CB | Yes
207742319 | Mini/Multi Split | C&H | CH-ES12-230VO |  | Mini-Splits(Ducted) | CH-M12DTUI |  | 11500 |  |  | 19 | 10.3 | 12000 |  |  | 8400 | 70% | 2.26 | Both | 240 | 0.96 | HRCU-A-CB | Yes
207742325 | Mini/Multi Split | C&H | CH-ES24-230VO |  | Mini-Splits(Ducted) | CH-M24DTUI |  | 23000 |  |  | 19 | 11.2 | 25000 |  |  | 20000 | 80% | 2.3 | Both | 480 | 1.92 | HRCU-A-CB | Yes
207742328 | Mini/Multi Split | C&H | CH-HPR09-230VO |  | Mini-Splits(Ducted) | CH-M09DTUI |  | 9000 |  |  | 20.2 | 12 | 10000 |  |  | 10800 | 108% | 1.9 | Both | 187.5 | 0.75 | HRCU-A-CB | Yes
207742330 | Mini/Multi Split | C&H | CH-HPR12-230VO |  | Mini-Splits(Ducted) | CH-M12DTUI |  | 12000 |  |  | 19.5 | 10 | 12500 |  |  | 12100 | 96.8% | 1.96 | Both | 250 | 1 | HRCU-A-CB | Yes
207742333 | Mini/Multi Split | C&H | CH-HPR18-230VO |  | Mini-Splits(Ducted) | CH-M18DTUI |  | 17000 |  |  | 18 | 9.5 | 19000 |  |  | 17700 | 93.16% | 1.85 | Both | 355 | 1.42 | HRCU-A-CB | Yes
207742336 | Mini/Multi Split | C&H | CH-HPR24-230VO |  | Mini-Splits(Ducted) | CH-M24DTUI |  | 24000 |  |  | 19.2 | 10.5 | 25000 |  |  | 27000 | 108% | 2 | Both | 500 | 2 | HRCU-A-CB | Yes
207742347 | Mini/Multi Split | C&H | CH-NHPR36LCU-230VO |  | Mini-Splits(Ducted) | CH-36LCDTU/I |  | 36000 |  |  | 16.5 | 11 | 42000 |  |  | 36000 | 85.71% | 1.98 | Both | 750 | 3 | HRCU-A-CB | Yes
207698066 | Mini/Multi Split | SAMSUNG | AC030BXSCCH |  | Mini-Splits(Ducted) | AC030BNZDCH |  | 30000 |  |  | 18.5 | 8.6 | 34000 |  |  | 34000 | 100% | 1.84 | Both | 625 | 2.5 | HRCU-A-CB | Both
207698067 | Mini/Multi Split | SAMSUNG | AC036BXSCCH |  | Mini-Splits(Ducted) | AC036BNZDCH |  | 36000 |  |  | 18.7 | 8.6 | 40000 |  |  | 37000 | 92.5% | 1.92 | Both | 750 | 3 | HRCU-A-CB | Yes
207698070 | Mini/Multi Split | SAMSUNG | AC030BXSCCH |  | Mini-Splits(Ducted) | AC030BNHDCH |  | 30000 |  |  | 18.7 | 8.6 | 32000 |  |  | 33600 | 105% | 1.75 | Both | 625 | 2.5 | HRCU-A-CB | Both
207698072 | Mini/Multi Split | SAMSUNG | AC036BXSCCH |  | Mini-Splits(Ducted) | AC036BNHDCH |  | 36000 |  |  | 19.4 | 8.8 | 40000 |  |  | 35800 | 89.5% | 1.94 | Both | 750 | 3 | HRCU-A-CB | Both
207683503 | Mini/Multi Split | LENNOX | MPC009S4S-1P |  | Mini-Splits(Ducted) | MMDB009S4-2P |  | 9000 |  |  | 19.2 | 10.2 | 10000 |  |  | 8000 | 80% | 2.1 | Both | 187.5 | 0.75 | HRCU-A-CB | Yes
207683504 | Mini/Multi Split | LENNOX | MPC012S4S-1P |  | Mini-Splits(Ducted) | MMDB012S4-2P |  | 11500 |  |  | 18.8 | 10.3 | 12000 |  |  | 8400 | 70% | 2.26 | Both | 240 | 0.96 | HRCU-A-CB | Yes
207683506 | Mini/Multi Split | LENNOX | MPC024S4S-1P |  | Mini-Splits(Ducted) | MMDB024S4-2P |  | 23000 |  |  | 19 | 11 | 25000 |  |  | 20000 | 80% | 2.3 | Both | 480 | 1.92 | HRCU-A-CB | Yes
207683524 | Mini/Multi Split | LENNOX | MLB009S4S-1P |  | Mini-Splits(Ducted) | MMDB009S4-2P |  | 8800 |  |  | 20.2 | 12 | 10000 |  |  | 10800 | 108% | 1.9 | Both | 182.5 | 0.73 | HRCU-A-CB | Yes
207683525 | Mini/Multi Split | LENNOX | MLB012S4S-1P |  | Mini-Splits(Ducted) | MMDB012S4-2P |  | 11800 |  |  | 19.5 | 10 | 12500 |  |  | 12100 | 96.8% | 1.96 | Both | 245 | 0.98 | HRCU-A-CB | Yes
207683526 | Mini/Multi Split | LENNOX | MLB018S4S-1P |  | Mini-Splits(Ducted) | MMDB018S4-2P |  | 17000 |  |  | 18 | 9.2 | 19000 |  |  | 17700 | 93.16% | 1.85 | Both | 355 | 1.42 | HRCU-A-CB | Yes
207683527 | Mini/Multi Split | LENNOX | MLB024S4S-1P |  | Mini-Splits(Ducted) | MMDB024S4-2P |  | 24000 |  |  | 19.2 | 10.5 | 25000 |  |  | 27000 | 108% | 2 | Both | 500 | 2 | HRCU-A-CB | Yes
207658593 | Mini/Multi Split | MDV | MOX230-12HFN1-MV5W-L |  | Mini-Splits(Ducted) | MTIU-12HWFN1-M |  | 11500 |  |  | 18.8 | 10.3 | 12000 |  |  | 8400 | 70% | 2.26 | Both | 240 | 0.96 | HRCU-A-CB | Yes
207658595 | Mini/Multi Split | MDV | MOD33-24HFN1-MT0W-L |  | Mini-Splits(Ducted) | MTIU-24HWFN1-M |  | 23000 |  |  | 19 | 11 | 25000 |  |  | 20000 | 80% | 2.3 | Both | 480 | 1.92 | HRCU-A-CB | Yes
207658608 | Mini/Multi Split | MDV | MOX330-09HFN1-MY5W-L |  | Mini-Splits(Ducted) | MTIU-09HWFN1-M |  | 8800 |  |  | 20.2 | 12 | 10000 |  |  | 10800 | 108% | 1.9 | Both | 182.5 | 0.73 | HRCU-A-CB | Yes
207658609 | Mini/Multi Split | MDV | MOX330-12HFN1-MW5W-L |  | Mini-Splits(Ducted) | MTIU-12HWFN1-M |  | 11800 |  |  | 19.5 | 10 | 12500 |  |  | 12100 | 96.8% | 1.96 | Both | 245 | 0.98 | HRCU-A-CB | Yes
207658610 | Mini/Multi Split | MDV | MOX430-17HFN1-MT0W-L |  | Mini-Splits(Ducted) | MTIU-18HWFN1-M |  | 17000 |  |  | 18 | 9.2 | 19000 |  |  | 17700 | 93.16% | 1.85 | Both | 355 | 1.42 | HRCU-A-CB | Yes
207658930 | Mini/Multi Split | COMFORTSTAR | CZP09CD(O) |  | Mini-Splits(Ducted) | CPA-09B |  | 9000 |  |  | 19.2 | 10.2 | 10000 |  |  | 8000 | 80% | 2.1 | Both | 187.5 | 0.75 | HRCU-A-CB | Yes
207658931 | Mini/Multi Split | COMFORTSTAR | CZP12CD(O) |  | Mini-Splits(Ducted) | CPA-12B |  | 11500 |  |  | 19 | 10.3 | 12000 |  |  | 8400 | 70% | 2.26 | Both | 240 | 0.96 | HRCU-A-CB | Yes
207658933 | Mini/Multi Split | COMFORTSTAR | CZP24CD(O) |  | Mini-Splits(Ducted) | CPA-24B |  | 23000 |  |  | 19 | 11.2 | 25000 |  |  | 20000 | 80% | 2.3 | Both | 480 | 1.92 | HRCU-A-CB | Yes
207658937 | Mini/Multi Split | COMFORTSTAR | CHF09CD(O) |  | Mini-Splits(Ducted) | CPA-09C |  | 9000 |  |  | 20.2 | 12 | 10000 |  |  | 10800 | 108% | 1.9 | Both | 187.5 | 0.75 | HRCU-A-CB | Yes
207658938 | Mini/Multi Split | COMFORTSTAR | CHF12CD(O) |  | Mini-Splits(Ducted) | CPA-12C |  | 12000 |  |  | 19.5 | 10 | 12500 |  |  | 12100 | 96.8% | 1.96 | Both | 250 | 1 | HRCU-A-CB | Yes
207658939 | Mini/Multi Split | COMFORTSTAR | CHF18CD(O) |  | Mini-Splits(Ducted) | CPA-18C |  | 17000 |  |  | 18 | 9.5 | 19000 |  |  | 17700 | 93.16% | 1.85 | Both | 355 | 1.42 | HRCU-A-CB | Yes
207658940 | Mini/Multi Split | COMFORTSTAR | CHF24CD(O) |  | Mini-Splits(Ducted) | CPA-24C |  | 24000 |  |  | 19.2 | 10.5 | 25000 |  |  | 27000 | 108% | 2 | Both | 500 | 2 | HRCU-A-CB | Yes
207658941 | Mini/Multi Split | COMFORTSTAR | CHF36CD(O) |  | Mini-Splits(Ducted) | CPA-36C |  | 36000 |  |  | 16.5 | 11 | 42000 |  |  | 36000 | 85.71% | 1.98 | Both | 750 | 3 | HRCU-A-CB | Yes
207657380 | Mini/Multi Split | FUJITSU | AOUH30LUAH1 |  | Mini-Splits(Ducted) | ARUH30LUAS |  | 28600 |  |  | 18.3 | 10 | 32000 |  |  | 33000 | 103.1% | 1.76 | Both | 595 | 2.38 | HRCU-A-CB | Both
207641345 | Mini/Multi Split | SENVILLE | SENA/09HF/OQ |  | Mini-Splits(Ducted) | SENA/09HF/ID |  | 9000 |  |  | 20.2 | 12 | 10000 |  |  | 10800 | 108% | 1.9 | Both | 187.5 | 0.75 | HRCU-A-CB | Yes
207641346 | Mini/Multi Split | SENVILLE | SENA/12HF/OQ |  | Mini-Splits(Ducted) | SENA/12HF/ID |  | 12000 |  |  | 19.5 | 10 | 12500 |  |  | 12100 | 96.8% | 1.96 | Both | 250 | 1 | HRCU-A-CB | Yes
207641347 | Mini/Multi Split | SENVILLE | SENA/18HF/OQ |  | Mini-Splits(Ducted) | SENA/18HF/ID |  | 17000 |  |  | 18 | 9.5 | 19000 |  |  | 17700 | 93.16% | 1.85 | Both | 355 | 1.42 | HRCU-A-CB | Yes
207641348 | Mini/Multi Split | SENVILLE | SENA/24HF/OQ |  | Mini-Splits(Ducted) | SENA/24HF/ID |  | 24000 |  |  | 19.2 | 10.5 | 25000 |  |  | 27000 | 108% | 2 | Both | 500 | 2 | HRCU-A-CB | Yes
207614049 | Mini/Multi Split | MDV | MOX430-17HFN1-MT0W |  | Mini-Splits(Ducted) | MTIU-24HWFN1-M |  | 17500 |  |  | 18 | 10.5 | 19000 |  |  | 16000 | 84.21% | 2 | Both | 365 | 1.46 | HRCU-A-CB | Yes
207571387 | Mini/Multi Split | BLUERIDGE | BMY12HH26C |  | Mini-Splits(Ducted) | BM12MCD |  | 12000 |  |  | 19.5 | 10 | 12500 |  |  | 12100 | 96.8% | 1.96 | Both | 250 | 1 | HRCU-A-CB | Yes
207571390 | Mini/Multi Split | BLUERIDGE | BMY18HH22C |  | Mini-Splits(Ducted) | BM18MCD |  | 17000 |  |  | 18 | 9.5 | 19000 |  |  | 17700 | 93.16% | 1.85 | Both | 355 | 1.42 | HRCU-A-CB | Yes
207571393 | Mini/Multi Split | BLUERIDGE | BMY24HH22C |  | Mini-Splits(Ducted) | BM24MCD |  | 24000 |  |  | 19.2 | 10.5 | 25000 |  |  | 27000 | 108% | 2 | Both | 500 | 2 | HRCU-A-CB | Yes
207590030 | Mini/Multi Split | RUUD | ROSH24VGSN |  | Mini-Splits(Ducted) | RIDH24AXCJ |  | 24000 |  |  | 16 | 9.5 | 27000 |  |  | 22200 | 82.22% | 1.94 | Both | 500 | 2 | HRCU-A-CB | N/A
207590031 | Mini/Multi Split | RHEEM | ROSH30VGSN |  | Mini-Splits(Ducted) | RIDH30AXCJ |  | 30000 |  |  | 15.6 | 9.1 | 32000 |  |  | 26000 | 81.25% | 2.18 | Both | 625 | 2.5 | HRCU-A-CB | N/A
207590032 | Mini/Multi Split | RUUD | ROSH30VGSN |  | Mini-Splits(Ducted) | RIDH30AXCJ |  | 30000 |  |  | 15.6 | 9.1 | 32000 |  |  | 26000 | 81.25% | 2.18 | Both | 625 | 2.5 | HRCU-A-CB | N/A
207334301 | Mini/Multi Split | FUJITSU | AOUH12LUAS1 |  | Mini-Splits(Ducted) | ARUH12LUAS |  | 12000 |  |  | 19.1 | 10.5 | 16000 |  |  | 15500 | 96.88% | 2.02 | Both | 250 | 1 | HRCU-A-CB | Both
207338214 | Mini/Multi Split | MDV | MOE30U-36HFN1-M(GA) |  | Mini-Splits(Ducted) | MTI-36HWFN1-M |  | 36000 |  |  | 16.5 | 11 | 42000 |  |  | 36000 | 85.71% | 1.98 | Both | 750 | 3 | HRCU-A-CB | Yes
207465438 | Mini/Multi Split | SAMSUNG | AC009BXADCH |  | Mini-Splits(Ducted) | AC009BNHDCH |  | 9000 |  |  | 18.8 | 8.9 | 12000 |  |  | 9700 | 80.83% | 1.75 | Both | 187.5 | 0.75 | HRCU-A-CB | Both
207465452 | Mini/Multi Split | SAMSUNG | AC018BXADCH |  | Mini-Splits(Ducted) | AC018BNZDCH |  | 18000 |  |  | 16.2 | 8.1 | 20000 |  |  | 18200 | 91% | 1.8 | Both | 375 | 1.5 | HRCU-A-CB | Yes
207465458 | Mini/Multi Split | SAMSUNG | AC030BXADCH |  | Mini-Splits(Ducted) | AC030BNHDCH |  | 30000 |  |  | 18.2 | 8.4 | 32000 |  |  | 29000 | 90.62% | 1.93 | Both | 625 | 2.5 | HRCU-A-CB | Yes
207465462 | Mini/Multi Split | SAMSUNG | AC036BXADCH |  | Mini-Splits(Ducted) | AC036BNHDCH |  | 36000 |  |  | 19 | 8.4 | 40000 |  |  | 34000 | 85% | 2.08 | Both | 750 | 3 | HRCU-A-CB | Yes
207465464 | Mini/Multi Split | SAMSUNG | AC036BXADCH |  | Mini-Splits(Ducted) | AC036BNZDCH |  | 36000 |  |  | 16.6 | 8.4 | 40000 |  |  | 33000 | 82.5% | 1.95 | Both | 750 | 3 | HRCU-A-CB | Yes
207465466 | Mini/Multi Split | SAMSUNG | AC042BXADCH |  | Mini-Splits(Ducted) | AC042BNHDCH |  | 42000 |  |  | 18.1 | 8.4 | 47000 |  |  | 42500 | 90.43% | 1.84 | Both | 875 | 3.5 | HRCU-A-CB | Yes
207465467 | Mini/Multi Split | SAMSUNG | AC042BXADCH |  | Mini-Splits(Ducted) | AC042BNZDCH |  | 42000 |  |  | 17.5 | 8.4 | 47000 |  |  | 39500 | 84.04% | 1.75 | Both | 875 | 3.5 | HRCU-A-CB | Yes
207465469 | Mini/Multi Split | SAMSUNG | AC048BXADCH |  | Mini-Splits(Ducted) | AC048BNHDCH |  | 48000 |  |  | 16.8 | 8.1 | 54000 |  |  | 43000 | 79.63% | 1.86 | Both | 1000 | 4 | HRCU-A-CB | Yes
207465470 | Mini/Multi Split | SAMSUNG | AC048BXADCH |  | Mini-Splits(Ducted) | AC048BNZDCH |  | 48000 |  |  | 16.7 | 8.1 | 53000 |  |  | 41000 | 77.36% | 1.81 | Both | 1000 | 4 | HRCU-A-CB | Yes
206913029 | Mini/Multi Split | GREE | GWH12AGC-D3DNA1A/O |  | Mini-Splits(Ducted) | GFH(12)DA-D3DN***/I |  | 12000 |  |  | 20 | 8.5 | 12000 |  |  | 8800 | 73.33% | 1.9 | Both | 250 | 1 | HRCU-A-CB | N/A
206913032 | Mini/Multi Split | GREE | GWH24AGE-D3DNA1A/O |  | Mini-Splits(Ducted) | GFH(24)DB-D3DN***/I |  | 22000 |  |  | 20 | 9 | 24000 |  |  | 19000 | 79.17% | 1.9 | Both | 457.5 | 1.83 | HRCU-A-CB | N/A
207237540 | Mini/Multi Split | WESTINGHOUSE | WHU09SZA21S |  | Mini-Splits(Ducted) | WHU09DHA21S |  | 9000 |  |  | 18 | 9 | 10000 |  |  | 7100 | 71% | 2.1 | Both | 187.5 | 0.75 | HRCU-A-CB | No
207192288 | Mini/Multi Split | PERFECTAIRE | 1PAMSHH09-SZO-25 |  | Mini-Splits(Ducted) | 2PAMSDH09 |  | 9000 |  |  | 18.5 | 11.5 | 10000 |  |  | 10800 | 108% | 1.9 | Both | 187.5 | 0.75 | HRCU-A-CB | Yes
207192289 | Mini/Multi Split | PERFECTAIRE | 1PAMSHH12-SZO-22.5 |  | Mini-Splits(Ducted) | 2PAMSDH12 |  | 12000 |  |  | 19 | 10 | 12000 |  |  | 11800 | 98.33% | 1.75 | Both | 250 | 1 | HRCU-A-CB | Yes
207192291 | Mini/Multi Split | PERFECTAIRE | 1PAMSHH24-SZW-20.5 |  | Mini-Splits(Ducted) | 2PAMSDH24 |  | 24000 |  |  | 19.2 | 10.5 | 25000 |  |  | 27000 | 108% | 2 | Both | 500 | 2 | HRCU-A-CB | Yes
206900419 | Mini/Multi Split | GOODMAN | MSH093E23MCAA |  | Mini-Splits(Ducted) | MST093E21ADAA |  | 9000 |  |  | 20.2 | 12 | 10000 |  |  | 10800 | 108% | 1.9 | Both | 187.5 | 0.75 | HRCU-A-CB | N/A
206900420 | Mini/Multi Split | GOODMAN | MSH123E23MCAA |  | Mini-Splits(Ducted) | MST123E21ADAA |  | 12000 |  |  | 19.5 | 10 | 12500 |  |  | 12100 | 96.8% | 1.96 | Both | 250 | 1 | HRCU-A-CB | N/A
206900421 | Mini/Multi Split | GOODMAN | MSH183E23MCAA |  | Mini-Splits(Ducted) | MST183E21ADAA |  | 17000 |  |  | 18 | 9.5 | 19000 |  |  | 17700 | 93.16% | 1.85 | Both | 355 | 1.42 | HRCU-A-CB | N/A
206900422 | Mini/Multi Split | GOODMAN | MSH243E23MCAA |  | Mini-Splits(Ducted) | MST243E21ADAA |  | 24000 |  |  | 19.2 | 10.5 | 25000 |  |  | 27000 | 108% | 2 | Both | 500 | 2 | HRCU-A-CB | N/A
206900427 | Mini/Multi Split | FRANKLIN | MSH093E23MCAA |  | Mini-Splits(Ducted) | MST093E21ADAA |  | 9000 |  |  | 20.2 | 12 | 10000 |  |  | 10800 | 108% | 1.9 | Both | 187.5 | 0.75 | HRCU-A-CB | N/A
206900428 | Mini/Multi Split | FRANKLIN | MSH123E23MCAA |  | Mini-Splits(Ducted) | MST123E21ADAA |  | 12000 |  |  | 19.5 | 10 | 12500 |  |  | 12100 | 96.8% | 1.96 | Both | 250 | 1 | HRCU-A-CB | N/A
206900429 | Mini/Multi Split | FRANKLIN | MSH183E23MCAA |  | Mini-Splits(Ducted) | MST183E21ADAA |  | 17000 |  |  | 18 | 9.5 | 19000 |  |  | 17700 | 93.16% | 1.85 | Both | 355 | 1.42 | HRCU-A-CB | N/A
206900430 | Mini/Multi Split | FRANKLIN | MSH243E23MCAA |  | Mini-Splits(Ducted) | MST243E21ADAA |  | 24000 |  |  | 19.2 | 10.5 | 25000 |  |  | 27000 | 108% | 2 | Both | 500 | 2 | HRCU-A-CB | N/A
206900439 | Mini/Multi Split | FRANKLIN | MSH093E21MCAA |  | Mini-Splits(Ducted) | MST093E21ADAA |  | 9000 |  |  | 18.7 | 9.8 | 10000 |  |  | 8000 | 80% | 1.98 | Both | 187.5 | 0.75 | HRCU-A-CB | N/A
206900440 | Mini/Multi Split | FRANKLIN | MSH123E21MCAA |  | Mini-Splits(Ducted) | MST123E21ADAA |  | 11500 |  |  | 19 | 10 | 12000 |  |  | 8400 | 70% | 1.9 | Both | 240 | 0.96 | HRCU-A-CB | N/A
206900442 | Mini/Multi Split | FRANKLIN | MSH243E21MCAA |  | Mini-Splits(Ducted) | MST243E21ADAA |  | 23000 |  |  | 19 | 10 | 24400 |  |  | 18400 | 75.41% | 2 | Both | 480 | 1.92 | HRCU-A-CB | N/A
206902024 | Mini/Multi Split | ECO AC | EHH-O09BA |  | Mini-Splits(Ducted) | EHH-D09BA |  | 9000 |  |  | 18.7 | 9.8 | 10000 |  |  | 8000 | 80% | 1.98 | Both | 187.5 | 0.75 | HRCU-A-CB | Yes
206902025 | Mini/Multi Split | ECO AC | EHH-O12BA |  | Mini-Splits(Ducted) | EHH-D12BA |  | 11500 |  |  | 19 | 10 | 12000 |  |  | 8400 | 70% | 1.9 | Both | 240 | 0.96 | HRCU-A-CB | Yes
206902027 | Mini/Multi Split | ECO AC | EHH-O24BA |  | Mini-Splits(Ducted) | EHH-D24BA |  | 23000 |  |  | 19 | 11.2 | 25000 |  |  | 20000 | 80% | 2.3 | Both | 480 | 1.92 | HRCU-A-CB | Yes
206838609 | Mini/Multi Split | DIAL | 9000-UNI-O |  | Mini-Splits(Ducted) | 9000Z-DUC-I |  | 9000 |  |  | 18 | 9 | 10000 |  |  | 7100 | 71% | 2.1 | Both | 187.5 | 0.75 | HRCU-A-CB | No
206853240 | Mini/Multi Split | MOOVAIR | DM36HOS25230E3 |  | Mini-Splits(Ducted) | DM36HIDU230X5 |  | 36000 |  |  | 16.5 | 11 | 42000 |  |  | 36000 | 85.71% | 1.98 | Both | 750 | 3 | HRCU-A-CB | Yes
206853242 | Mini/Multi Split | ELIOS | DE36HOS25230E3 |  | Mini-Splits(Ducted) | DM36HIDU230X5 |  | 36000 |  |  | 16.5 | 11 | 42000 |  |  | 36000 | 85.71% | 1.98 | Both | 750 | 3 | HRCU-A-CB | Yes
206750852 | Mini/Multi Split | HITACHI | RAS-1.0PNNBDH1 |  | Mini-Splits(Ducted) | RPIL-1.0PNN1DH |  | 9000 |  |  | 18 | 9 | 10000 |  |  | 7100 | 71% | 2.1 | Both | 187.5 | 0.75 | HRCU-A-CB | No
206717846 | Mini/Multi Split | Trane / Mitsubishi Electric | PUZ-HA30NKA |  | Mini-Splits(Ducted) | TPVA0A0301AA70A |  | 30000 |  |  | 18 | 8.7 | 34000 |  |  | 32000 | 94.12% | 2.1 | Both | 625 | 2.5 | HRCU-A-CB | Both
206717863 | Mini/Multi Split | Trane / Mitsubishi Electric | PUZ-HA42NKA1 |  | Mini-Splits(Ducted) | TPVA0A0421AA70A |  | 42000 |  |  | 15.4 | 9.3 | 54000 |  |  | 48000 | 88.89% | 1.9 | Both | 875 | 3.5 | HRCU-A-CB | Yes
206717878 | Mini/Multi Split | Trane / Mitsubishi Electric | TRUZH0421KA10** |  | Mini-Splits(Ducted) | PEAD-A42AA**** |  | 42000 |  |  | 15.5 | 8.9 | 54000 |  |  | 48000 | 88.89% | 1.82 | Both | 875 | 3.5 | HRCU-A-CB | Yes
206717890 | Mini/Multi Split | Trane / Mitsubishi Electric | TRUZH0421KA10** |  | Mini-Splits(Ducted) | PVA-A42AA**** |  | 42000 |  |  | 15.4 | 9.3 | 54000 |  |  | 48000 | 88.89% | 1.9 | Both | 875 | 3.5 | HRCU-A-CB | Yes
206720353 | Mini/Multi Split | Trane / Mitsubishi Electric | TRUZH0361KA00** |  | Mini-Splits(Ducted) | PEAD-A36AA**** |  | 36000 |  |  | 16.5 | 8.7 | 40000 |  |  | 38000 | 95% | 1.8 | Both | 750 | 3 | HRCU-A-CB | Both
206720356 | Mini/Multi Split | Trane / Mitsubishi Electric | TRUZH0361KA00** |  | Mini-Splits(Ducted) | PVA-A36AA**** |  | 33000 |  |  | 18.2 | 10 | 40000 |  |  | 38000 | 95% | 2 | Both | 687.5 | 2.75 | HRCU-A-CB | Both
206720368 | Mini/Multi Split | Trane / Mitsubishi Electric | TRUZH0241HA10** |  | Mini-Splits(Ducted) | PEAD-A24AA**** |  | 24000 |  |  | 16.2 | 9.2 | 28000 |  |  | 25000 | 89.29% | 1.8 | Both | 500 | 2 | HRCU-A-CB | N/A
206369520 | Mini/Multi Split | Durastar | DRA1U09S1A |  | Mini-Splits(Ducted) | DRAD09F1A |  | 9000 |  |  | 18.7 | 9.8 | 10000 |  |  | 8000 | 80% | 1.98 | Both | 187.5 | 0.75 | HRCU-A-CB | Yes
206369522 | Mini/Multi Split | Durastar | DRA1U12S1A |  | Mini-Splits(Ducted) | DRAD12F1A |  | 11500 |  |  | 19 | 10 | 12000 |  |  | 8400 | 70% | 1.9 | Both | 240 | 0.96 | HRCU-A-CB | Yes
206369528 | Mini/Multi Split | Durastar | DRA1U24S1A |  | Mini-Splits(Ducted) | DRAD24F1A |  | 23000 |  |  | 19 | 10 | 24400 |  |  | 18400 | 75.41% | 2 | Both | 480 | 1.92 | HRCU-A-CB | Yes
206328102 | Mini/Multi Split | Mitsubishi Electric | SUZ-KA18NAHZ |  | Mini-Splits(Ducted) | NTXAMT18A112AA |  | 18000 |  |  | 18.7 | 9.2 | 21600 |  |  | 21600 | 100% | 1.75 | Both | 375 | 1.5 | HRCU-A-CB | Both
206328121 | Mini/Multi Split | Mitsubishi Electric | SUZ-KA18NAHZ |  | Mini-Splits(Ducted) | NAXAMT18A112AA |  | 18000 |  |  | 18.7 | 9.2 | 21600 |  |  | 21600 | 100% | 1.75 | Both | 375 | 1.5 | HRCU-A-CB | Both
206330121 | Mini/Multi Split | MDV | MOX230-09HFN1-MW5W |  | Mini-Splits(Ducted) | MTIU-09HWFN1-M |  | 9000 |  |  | 19.2 | 10.2 | 10000 |  |  | 8000 | 80% | 2.1 | Both | 187.5 | 0.75 | HRCU-A-CB | Yes
206330123 | Mini/Multi Split | MDV | MOX330-09HFN1-MY5W |  | Mini-Splits(Ducted) | MTIU-09HWFN1-M |  | 9000 |  |  | 20.2 | 12 | 10000 |  |  | 10800 | 108% | 1.9 | Both | 187.5 | 0.75 | HRCU-A-CB | Yes
206330124 | Mini/Multi Split | MDV | MOX230-12HFN1-MV5W |  | Mini-Splits(Ducted) | MTIU-12HWFN1-M |  | 11500 |  |  | 19 | 10.3 | 12000 |  |  | 8400 | 70% | 2.26 | Both | 240 | 0.96 | HRCU-A-CB | Yes
206330127 | Mini/Multi Split | MDV | MOX330-12HFN1-MW5W |  | Mini-Splits(Ducted) | MTIU-12HWFN1-M |  | 12000 |  |  | 19.5 | 10 | 12500 |  |  | 12100 | 96.8% | 1.96 | Both | 250 | 1 | HRCU-A-CB | Yes
206330129 | Mini/Multi Split | MDV | MOX430-17HFN1-MT0W |  | Mini-Splits(Ducted) | MTIU-18HWFN1-M |  | 17000 |  |  | 18 | 9.5 | 19000 |  |  | 17700 | 93.16% | 1.85 | Both | 355 | 1.42 | HRCU-A-CB | Yes
206330133 | Mini/Multi Split | MDV | MOD33-24HFN1-MT0W |  | Mini-Splits(Ducted) | MTIU-24HWFN1-M |  | 23000 |  |  | 19 | 11.2 | 25000 |  |  | 20000 | 80% | 2.3 | Both | 480 | 1.92 | HRCU-A-CB | Yes
206330136 | Mini/Multi Split | MDV | MOD30-24HFN1-MU0W |  | Mini-Splits(Ducted) | MTIU-24HWFN1-M |  | 24000 |  |  | 19.2 | 10.5 | 25000 |  |  | 27000 | 108% | 2 | Both | 500 | 2 | HRCU-A-CB | Yes
206331357 | Mini/Multi Split | Trane / Mitsubishi Electric | NTXSKH18A112AA |  | Mini-Splits(Ducted) | SVZ-KP18NA |  | 18000 |  |  | 18.7 | 9.2 | 21600 |  |  | 21600 | 100% | 1.75 | Both | 375 | 1.5 | HRCU-A-CB | N/A
206331446 | Mini/Multi Split | Mitsubishi Electric | SUZ-KA30NAHZ |  | Mini-Splits(Ducted) | NAXAMT30A112AA |  | 27000 |  |  | 15.2 | 8.5 | 34000 |  |  | 32000 | 94.12% | 1.75 | Both | 562.5 | 2.25 | HRCU-A-CB | Both
206331448 | Mini/Multi Split | Mitsubishi Electric | SUZ-KA36NAHZ |  | Mini-Splits(Ducted) | NAXAMT36A112AA |  | 36000 |  |  | 16 | 9 | 40000 |  |  | 29800 | 74.5% | 1.97 | Both | 750 | 3 | HRCU-A-CB | N/A
206331452 | Mini/Multi Split | Mitsubishi Electric | SUZ-KA30NAHZ |  | Mini-Splits(Ducted) | NTXAMT30A112AA |  | 27000 |  |  | 15.2 | 8.5 | 34000 |  |  | 32000 | 94.12% | 1.75 | Both | 562.5 | 2.25 | HRCU-A-CB | Both
206331454 | Mini/Multi Split | Mitsubishi Electric | SUZ-KA36NAHZ |  | Mini-Splits(Ducted) | NTXAMT36A112AA |  | 36000 |  |  | 16 | 9 | 40000 |  |  | 29800 | 74.5% | 1.97 | Both | 750 | 3 | HRCU-A-CB | N/A
206331458 | Mini/Multi Split | Trane / Mitsubishi Electric | NTXSKH30A112AA |  | Mini-Splits(Ducted) | SVZ-KP30NA |  | 27000 |  |  | 15.2 | 8.5 | 34000 |  |  | 32000 | 94.12% | 1.75 | Both | 562.5 | 2.25 | HRCU-A-CB | Both
206331460 | Mini/Multi Split | Trane / Mitsubishi Electric | NTXSKH36A112AA |  | Mini-Splits(Ducted) | SVZ-KP36NA |  | 36000 |  |  | 16 | 9 | 40000 |  |  | 29800 | 74.5% | 1.97 | Both | 750 | 3 | HRCU-A-CB | N/A
206377760 | Mini/Multi Split | DIRECT AIR | MOX430-17HFN1-MT0W |  | Mini-Splits(Ducted) | MTIU-18HWFN1-M |  | 17000 |  |  | 18 | 9.5 | 19000 |  |  | 17700 | 93.16% | 1.85 | Both | 355 | 1.42 | HRCU-A-CB | Yes
206401440 | Mini/Multi Split | MOOVAIR | DM18HOS25230E3A |  | Mini-Splits(Ducted) | DM18HIDU230X5 |  | 17000 |  |  | 18 | 9.5 | 19000 |  |  | 17700 | 93.16% | 1.85 | Both | 355 | 1.42 | HRCU-A-CB | Yes
206401443 | Mini/Multi Split | MOOVAIR | DM24HOS25230E3A |  | Mini-Splits(Ducted) | DM24HIDU230X5 |  | 24000 |  |  | 19.2 | 10.5 | 25000 |  |  | 27000 | 108% | 2 | Both | 500 | 2 | HRCU-A-CB | Yes
206401446 | Mini/Multi Split | ELIOS | DE18HOS25230E3A |  | Mini-Splits(Ducted) | DM18HIDU230X5 |  | 17000 |  |  | 18 | 9.5 | 19000 |  |  | 17700 | 93.16% | 1.85 | Both | 355 | 1.42 | HRCU-A-CB | Yes
206401449 | Mini/Multi Split | ELIOS | DE24HOS25230E3A |  | Mini-Splits(Ducted) | DM24HIDU230X5 |  | 24000 |  |  | 19.2 | 10.5 | 25000 |  |  | 27000 | 108% | 2 | Both | 500 | 2 | HRCU-A-CB | Yes
206347320 | Mini/Multi Split | KERR | A-KMH18SU-1A |  | Mini-Splits(Ducted) | B-KMH18DU-1 |  | 17000 |  |  | 18 | 9.5 | 19000 |  |  | 17700 | 93.16% | 1.85 | Both | 355 | 1.42 | HRCU-A-CB | Yes
206347321 | Mini/Multi Split | KERR | A-KMH24SU-1A |  | Mini-Splits(Ducted) | B-KMH24DU-1 |  | 24000 |  |  | 19.2 | 10.5 | 25000 |  |  | 27000 | 108% | 2 | Both | 500 | 2 | HRCU-A-CB | Yes
206348120 | Mini/Multi Split | KARDA | 1KARDA09SZO25 |  | Mini-Splits(Ducted) | 2PAMSDH09 |  | 9000 |  |  | 18.5 | 11.5 | 10000 |  |  | 10800 | 108% | 1.9 | Both | 187.5 | 0.75 | HRCU-A-CB | Yes
206348121 | Mini/Multi Split | KARDA | 1KARDA12SZO22.5 |  | Mini-Splits(Ducted) | 2PAMSDH12 |  | 12000 |  |  | 19 | 10 | 12000 |  |  | 11800 | 98.33% | 1.75 | Both | 250 | 1 | HRCU-A-CB | Yes
206348122 | Mini/Multi Split | KARDA | 2KARDA18SZO20 |  | Mini-Splits(Ducted) | 2PAMSDH18 |  | 17000 |  |  | 18 | 9.5 | 19000 |  |  | 17700 | 93.16% | 1.85 | Both | 355 | 1.42 | HRCU-A-CB | Yes
206348123 | Mini/Multi Split | KARDA | 1KARDA24SZO20.5 |  | Mini-Splits(Ducted) | 2PAMSDH24 |  | 24000 |  |  | 19.2 | 10.5 | 25000 |  |  | 27000 | 108% | 2 | Both | 500 | 2 | HRCU-A-CB | Yes
206348124 | Mini/Multi Split | PERFECTAIRE | 1KARDA09SZO25 |  | Mini-Splits(Ducted) | 2PAMSDH09 |  | 9000 |  |  | 18.5 | 11.5 | 10000 |  |  | 10800 | 108% | 1.9 | Both | 187.5 | 0.75 | HRCU-A-CB | Yes
206348125 | Mini/Multi Split | PERFECTAIRE | 1KARDA12SZO22.5 |  | Mini-Splits(Ducted) | 2PAMSDH12 |  | 12000 |  |  | 19 | 10 | 12000 |  |  | 11800 | 98.33% | 1.75 | Both | 250 | 1 | HRCU-A-CB | Yes
206348126 | Mini/Multi Split | PERFECTAIRE | 2KARDA18SZO20 |  | Mini-Splits(Ducted) | 2PAMSDH18 |  | 17000 |  |  | 18 | 9.5 | 19000 |  |  | 17700 | 93.16% | 1.85 | Both | 355 | 1.42 | HRCU-A-CB | Yes
206348127 | Mini/Multi Split | PERFECTAIRE | 1KARDA24SZO20.5 |  | Mini-Splits(Ducted) | 2PAMSDH24 |  | 24000 |  |  | 19.2 | 10.5 | 25000 |  |  | 27000 | 108% | 2 | Both | 500 | 2 | HRCU-A-CB | Yes
206350328 | Mini/Multi Split | CARRIER | 38MARBQ09AA3 |  | Mini-Splits(Ducted) | 40MBDQ09---3 |  | 9000 |  |  | 20.2 | 12 | 10000 |  |  | 10800 | 108% | 1.9 | Both | 187.5 | 0.75 | HRCU-A-CB | Yes
206350330 | Mini/Multi Split | CARRIER | 38MARBQ12AA3 |  | Mini-Splits(Ducted) | 40MBDQ12---3 |  | 12000 |  |  | 19.5 | 10 | 12500 |  |  | 12100 | 96.8% | 1.96 | Both | 250 | 1 | HRCU-A-CB | Yes
206350333 | Mini/Multi Split | CARRIER | 38MARBQ18AA3 |  | Mini-Splits(Ducted) | 40MBDQ18---3 |  | 17000 |  |  | 18 | 9.5 | 19000 |  |  | 17700 | 93.16% | 1.85 | Both | 355 | 1.42 | HRCU-A-CB | Yes
206350336 | Mini/Multi Split | CARRIER | 38MARBQ24AA3 |  | Mini-Splits(Ducted) | 40MBDQ24---3 |  | 24000 |  |  | 19.2 | 10.5 | 25000 |  |  | 27000 | 108% | 2 | Both | 500 | 2 | HRCU-A-CB | Yes
206350339 | Mini/Multi Split | BRYANT | 38MARBQ09AA3 |  | Mini-Splits(Ducted) | 40MBDQ09---3 |  | 9000 |  |  | 20.2 | 12 | 10000 |  |  | 10800 | 108% | 1.9 | Both | 187.5 | 0.75 | HRCU-A-CB | Yes
206350341 | Mini/Multi Split | BRYANT | 38MARBQ12AA3 |  | Mini-Splits(Ducted) | 40MBDQ12---3 |  | 12000 |  |  | 19.5 | 10 | 12500 |  |  | 12100 | 96.8% | 1.96 | Both | 250 | 1 | HRCU-A-CB | Yes
206350344 | Mini/Multi Split | BRYANT | 38MARBQ18AA3 |  | Mini-Splits(Ducted) | 40MBDQ18---3 |  | 17000 |  |  | 18 | 9.5 | 19000 |  |  | 17700 | 93.16% | 1.85 | Both | 355 | 1.42 | HRCU-A-CB | Yes
206350347 | Mini/Multi Split | BRYANT | 38MARBQ24AA3 |  | Mini-Splits(Ducted) | 40MBDQ24---3 |  | 24000 |  |  | 19.2 | 10.5 | 25000 |  |  | 27000 | 108% | 2 | Both | 500 | 2 | HRCU-A-CB | Yes
206350350 | Mini/Multi Split | PAYNE | 38MARBQ09AA3 |  | Mini-Splits(Ducted) | 40MBDQ09---3 |  | 9000 |  |  | 20.2 | 12 | 10000 |  |  | 10800 | 108% | 1.9 | Both | 187.5 | 0.75 | HRCU-A-CB | Yes
206350352 | Mini/Multi Split | PAYNE | 38MARBQ12AA3 |  | Mini-Splits(Ducted) | 40MBDQ12---3 |  | 12000 |  |  | 19.5 | 10 | 12500 |  |  | 12100 | 96.8% | 1.96 | Both | 250 | 1 | HRCU-A-CB | Yes
206350355 | Mini/Multi Split | PAYNE | 38MARBQ18AA3 |  | Mini-Splits(Ducted) | 40MBDQ18---3 |  | 17000 |  |  | 18 | 9.5 | 19000 |  |  | 17700 | 93.16% | 1.85 | Both | 355 | 1.42 | HRCU-A-CB | Yes
206350358 | Mini/Multi Split | PAYNE | 38MARBQ24AA3 |  | Mini-Splits(Ducted) | 40MBDQ24---3 |  | 24000 |  |  | 19.2 | 10.5 | 25000 |  |  | 27000 | 108% | 2 | Both | 500 | 2 | HRCU-A-CB | Yes
206350361 | Mini/Multi Split | Weathermaker | 38MARBQ09AA3 |  | Mini-Splits(Ducted) | 40MBDQ09---3 |  | 9000 |  |  | 20.2 | 12 | 10000 |  |  | 10800 | 108% | 1.9 | Both | 187.5 | 0.75 | HRCU-A-CB | Yes
206350363 | Mini/Multi Split | Weathermaker | 38MARBQ12AA3 |  | Mini-Splits(Ducted) | 40MBDQ12---3 |  | 12000 |  |  | 19.5 | 10 | 12500 |  |  | 12100 | 96.8% | 1.96 | Both | 250 | 1 | HRCU-A-CB | Yes
206350366 | Mini/Multi Split | Weathermaker | 38MARBQ18AA3 |  | Mini-Splits(Ducted) | 40MBDQ18---3 |  | 17000 |  |  | 18 | 9.5 | 19000 |  |  | 17700 | 93.16% | 1.85 | Both | 355 | 1.42 | HRCU-A-CB | Yes
206350369 | Mini/Multi Split | Weathermaker | 38MARBQ24AA3 |  | Mini-Splits(Ducted) | 40MBDQ24---3 |  | 24000 |  |  | 19.2 | 10.5 | 25000 |  |  | 27000 | 108% | 2 | Both | 500 | 2 | HRCU-A-CB | Yes
206350372 | Mini/Multi Split | MIDEA | 38MARBQ09AA3 |  | Mini-Splits(Ducted) | 40MBDQ09---3 |  | 9000 |  |  | 20.2 | 12 | 10000 |  |  | 10800 | 108% | 1.9 | Both | 187.5 | 0.75 | HRCU-A-CB | Yes
206350374 | Mini/Multi Split | MIDEA | 38MARBQ12AA3 |  | Mini-Splits(Ducted) | 40MBDQ12---3 |  | 12000 |  |  | 19.5 | 10 | 12500 |  |  | 12100 | 96.8% | 1.96 | Both | 250 | 1 | HRCU-A-CB | Yes
206350377 | Mini/Multi Split | MIDEA | 38MARBQ18AA3 |  | Mini-Splits(Ducted) | 40MBDQ18---3 |  | 17000 |  |  | 18 | 9.5 | 19000 |  |  | 17700 | 93.16% | 1.85 | Both | 355 | 1.42 | HRCU-A-CB | Yes
206350380 | Mini/Multi Split | MIDEA | 38MARBQ24AA3 |  | Mini-Splits(Ducted) | 40MBDQ24---3 |  | 24000 |  |  | 19.2 | 10.5 | 25000 |  |  | 27000 | 108% | 2 | Both | 500 | 2 | HRCU-A-CB | Yes
206350383 | Mini/Multi Split | ARCOAIRE | DLCSRBH09AAK |  | Mini-Splits(Ducted) | DLFSDAH09XAK |  | 9000 |  |  | 20.2 | 12 | 10000 |  |  | 10800 | 108% | 1.9 | Both | 187.5 | 0.75 | HRCU-A-CB | Yes
206350385 | Mini/Multi Split | ARCOAIRE | DLCSRBH12AAK |  | Mini-Splits(Ducted) | DLFSDAH12XAK |  | 12000 |  |  | 19.5 | 10 | 12500 |  |  | 12100 | 96.8% | 1.96 | Both | 250 | 1 | HRCU-A-CB | Yes
206350388 | Mini/Multi Split | ARCOAIRE | DLCSRBH18AAK |  | Mini-Splits(Ducted) | DLFSDAH18XAK |  | 17000 |  |  | 18 | 9.5 | 19000 |  |  | 17700 | 93.16% | 1.85 | Both | 355 | 1.42 | HRCU-A-CB | Yes
206350391 | Mini/Multi Split | ARCOAIRE | DLCSRBH24AAK |  | Mini-Splits(Ducted) | DLFSDAH24XAK |  | 24000 |  |  | 19.2 | 10.5 | 25000 |  |  | 27000 | 108% | 2 | Both | 500 | 2 | HRCU-A-CB | Yes
206350394 | Mini/Multi Split | COMFORTMAKER | DLCSRBH09AAK |  | Mini-Splits(Ducted) | DLFSDAH09XAK |  | 9000 |  |  | 20.2 | 12 | 10000 |  |  | 10800 | 108% | 1.9 | Both | 187.5 | 0.75 | HRCU-A-CB | Yes
206350396 | Mini/Multi Split | COMFORTMAKER | DLCSRBH12AAK |  | Mini-Splits(Ducted) | DLFSDAH12XAK |  | 12000 |  |  | 19.5 | 10 | 12500 |  |  | 12100 | 96.8% | 1.96 | Both | 250 | 1 | HRCU-A-CB | Yes
206350399 | Mini/Multi Split | COMFORTMAKER | DLCSRBH18AAK |  | Mini-Splits(Ducted) | DLFSDAH18XAK |  | 17000 |  |  | 18 | 9.5 | 19000 |  |  | 17700 | 93.16% | 1.85 | Both | 355 | 1.42 | HRCU-A-CB | Yes
206350402 | Mini/Multi Split | COMFORTMAKER | DLCSRBH24AAK |  | Mini-Splits(Ducted) | DLFSDAH24XAK |  | 24000 |  |  | 19.2 | 10.5 | 25000 |  |  | 27000 | 108% | 2 | Both | 500 | 2 | HRCU-A-CB | Yes
206350405 | Mini/Multi Split | DAY & NIGHT | DLCSRBH09AAK |  | Mini-Splits(Ducted) | DLFSDAH09XAK |  | 9000 |  |  | 20.2 | 12 | 10000 |  |  | 10800 | 108% | 1.9 | Both | 187.5 | 0.75 | HRCU-A-CB | Yes
206350407 | Mini/Multi Split | DAY & NIGHT | DLCSRBH12AAK |  | Mini-Splits(Ducted) | DLFSDAH12XAK |  | 12000 |  |  | 19.5 | 10 | 12500 |  |  | 12100 | 96.8% | 1.96 | Both | 250 | 1 | HRCU-A-CB | Yes
206350410 | Mini/Multi Split | DAY & NIGHT | DLCSRBH18AAK |  | Mini-Splits(Ducted) | DLFSDAH18XAK |  | 17000 |  |  | 18 | 9.5 | 19000 |  |  | 17700 | 93.16% | 1.85 | Both | 355 | 1.42 | HRCU-A-CB | Yes
206350413 | Mini/Multi Split | DAY & NIGHT | DLCSRBH24AAK |  | Mini-Splits(Ducted) | DLFSDAH24XAK |  | 24000 |  |  | 19.2 | 10.5 | 25000 |  |  | 27000 | 108% | 2 | Both | 500 | 2 | HRCU-A-CB | Yes
206350416 | Mini/Multi Split | HEIL | DLCSRBH09AAK |  | Mini-Splits(Ducted) | DLFSDAH09XAK |  | 9000 |  |  | 20.2 | 12 | 10000 |  |  | 10800 | 108% | 1.9 | Both | 187.5 | 0.75 | HRCU-A-CB | Yes
206350418 | Mini/Multi Split | HEIL | DLCSRBH12AAK |  | Mini-Splits(Ducted) | DLFSDAH12XAK |  | 12000 |  |  | 19.5 | 10 | 12500 |  |  | 12100 | 96.8% | 1.96 | Both | 250 | 1 | HRCU-A-CB | Yes
206350421 | Mini/Multi Split | HEIL | DLCSRBH18AAK |  | Mini-Splits(Ducted) | DLFSDAH18XAK |  | 17000 |  |  | 18 | 9.5 | 19000 |  |  | 17700 | 93.16% | 1.85 | Both | 355 | 1.42 | HRCU-A-CB | Yes
206350424 | Mini/Multi Split | HEIL | DLCSRBH24AAK |  | Mini-Splits(Ducted) | DLFSDAH24XAK |  | 24000 |  |  | 19.2 | 10.5 | 25000 |  |  | 27000 | 108% | 2 | Both | 500 | 2 | HRCU-A-CB | Yes
206350427 | Mini/Multi Split | KEEPRITE | DLCSRBH09AAK |  | Mini-Splits(Ducted) | DLFSDAH09XAK |  | 9000 |  |  | 20.2 | 12 | 10000 |  |  | 10800 | 108% | 1.9 | Both | 187.5 | 0.75 | HRCU-A-CB | Yes
206350429 | Mini/Multi Split | KEEPRITE | DLCSRBH12AAK |  | Mini-Splits(Ducted) | DLFSDAH12XAK |  | 12000 |  |  | 19.5 | 10 | 12500 |  |  | 12100 | 96.8% | 1.96 | Both | 250 | 1 | HRCU-A-CB | Yes
206350432 | Mini/Multi Split | KEEPRITE | DLCSRBH18AAK |  | Mini-Splits(Ducted) | DLFSDAH18XAK |  | 17000 |  |  | 18 | 9.5 | 19000 |  |  | 17700 | 93.16% | 1.85 | Both | 355 | 1.42 | HRCU-A-CB | Yes
206350435 | Mini/Multi Split | KEEPRITE | DLCSRBH24AAK |  | Mini-Splits(Ducted) | DLFSDAH24XAK |  | 24000 |  |  | 19.2 | 10.5 | 25000 |  |  | 27000 | 108% | 2 | Both | 500 | 2 | HRCU-A-CB | Yes
206350438 | Mini/Multi Split | KENMORE | DLCSRBH09AAK |  | Mini-Splits(Ducted) | DLFSDAH09XAK |  | 9000 |  |  | 20.2 | 12 | 10000 |  |  | 10800 | 108% | 1.9 | Both | 187.5 | 0.75 | HRCU-A-CB | Yes
206350440 | Mini/Multi Split | KENMORE | DLCSRBH12AAK |  | Mini-Splits(Ducted) | DLFSDAH12XAK |  | 12000 |  |  | 19.5 | 10 | 12500 |  |  | 12100 | 96.8% | 1.96 | Both | 250 | 1 | HRCU-A-CB | Yes
206350443 | Mini/Multi Split | KENMORE | DLCSRBH18AAK |  | Mini-Splits(Ducted) | DLFSDAH18XAK |  | 17000 |  |  | 18 | 9.5 | 19000 |  |  | 17700 | 93.16% | 1.85 | Both | 355 | 1.42 | HRCU-A-CB | Yes
206350446 | Mini/Multi Split | KENMORE | DLCSRBH24AAK |  | Mini-Splits(Ducted) | DLFSDAH24XAK |  | 24000 |  |  | 19.2 | 10.5 | 25000 |  |  | 27000 | 108% | 2 | Both | 500 | 2 | HRCU-A-CB | Yes
206350449 | Mini/Multi Split | MIDEA | DLCSRBH09AAK |  | Mini-Splits(Ducted) | DLFSDAH09XAK |  | 9000 |  |  | 20.2 | 12 | 10000 |  |  | 10800 | 108% | 1.9 | Both | 187.5 | 0.75 | HRCU-A-CB | Yes
206350451 | Mini/Multi Split | MIDEA | DLCSRBH12AAK |  | Mini-Splits(Ducted) | DLFSDAH12XAK |  | 12000 |  |  | 19.5 | 10 | 12500 |  |  | 12100 | 96.8% | 1.96 | Both | 250 | 1 | HRCU-A-CB | Yes
206350454 | Mini/Multi Split | MIDEA | DLCSRBH18AAK |  | Mini-Splits(Ducted) | DLFSDAH18XAK |  | 17000 |  |  | 18 | 9.5 | 19000 |  |  | 17700 | 93.16% | 1.85 | Both | 355 | 1.42 | HRCU-A-CB | Yes
206350457 | Mini/Multi Split | MIDEA | DLCSRBH24AAK |  | Mini-Splits(Ducted) | DLFSDAH24XAK |  | 24000 |  |  | 19.2 | 10.5 | 25000 |  |  | 27000 | 108% | 2 | Both | 500 | 2 | HRCU-A-CB | Yes
206350460 | Mini/Multi Split | TEMPSTAR | DLCSRBH09AAK |  | Mini-Splits(Ducted) | DLFSDAH09XAK |  | 9000 |  |  | 20.2 | 12 | 10000 |  |  | 10800 | 108% | 1.9 | Both | 187.5 | 0.75 | HRCU-A-CB | Yes
206350462 | Mini/Multi Split | TEMPSTAR | DLCSRBH12AAK |  | Mini-Splits(Ducted) | DLFSDAH12XAK |  | 12000 |  |  | 19.5 | 10 | 12500 |  |  | 12100 | 96.8% | 1.96 | Both | 250 | 1 | HRCU-A-CB | Yes
206350465 | Mini/Multi Split | TEMPSTAR | DLCSRBH18AAK |  | Mini-Splits(Ducted) | DLFSDAH18XAK |  | 17000 |  |  | 18 | 9.5 | 19000 |  |  | 17700 | 93.16% | 1.85 | Both | 355 | 1.42 | HRCU-A-CB | Yes
206350468 | Mini/Multi Split | TEMPSTAR | DLCSRBH24AAK |  | Mini-Splits(Ducted) | DLFSDAH24XAK |  | 24000 |  |  | 19.2 | 10.5 | 25000 |  |  | 27000 | 108% | 2 | Both | 500 | 2 | HRCU-A-CB | Yes
206350471 | Mini/Multi Split | SMART COMFORT | DLCSRBH09AAK |  | Mini-Splits(Ducted) | DLFSDAH09XAK |  | 9000 |  |  | 20.2 | 12 | 10000 |  |  | 10800 | 108% | 1.9 | Both | 187.5 | 0.75 | HRCU-A-CB | Yes
206350473 | Mini/Multi Split | SMART COMFORT | DLCSRBH12AAK |  | Mini-Splits(Ducted) | DLFSDAH12XAK |  | 12000 |  |  | 19.5 | 10 | 12500 |  |  | 12100 | 96.8% | 1.96 | Both | 250 | 1 | HRCU-A-CB | Yes
206350476 | Mini/Multi Split | SMART COMFORT | DLCSRBH18AAK |  | Mini-Splits(Ducted) | DLFSDAH18XAK |  | 17000 |  |  | 18 | 9.5 | 19000 |  |  | 17700 | 93.16% | 1.85 | Both | 355 | 1.42 | HRCU-A-CB | Yes
206350479 | Mini/Multi Split | SMART COMFORT | DLCSRBH24AAK |  | Mini-Splits(Ducted) | DLFSDAH24XAK |  | 24000 |  |  | 19.2 | 10.5 | 25000 |  |  | 27000 | 108% | 2 | Both | 500 | 2 | HRCU-A-CB | Yes
206350482 | Mini/Multi Split | AIRQUEST | DLCSRBH09AAK |  | Mini-Splits(Ducted) | DLFSDAH09XAK |  | 9000 |  |  | 20.2 | 12 | 10000 |  |  | 10800 | 108% | 1.9 | Both | 187.5 | 0.75 | HRCU-A-CB | Yes
206350484 | Mini/Multi Split | AIRQUEST | DLCSRBH12AAK |  | Mini-Splits(Ducted) | DLFSDAH12XAK |  | 12000 |  |  | 19.5 | 10 | 12500 |  |  | 12100 | 96.8% | 1.96 | Both | 250 | 1 | HRCU-A-CB | Yes
206350487 | Mini/Multi Split | AIRQUEST | DLCSRBH18AAK |  | Mini-Splits(Ducted) | DLFSDAH18XAK |  | 17000 |  |  | 18 | 9.5 | 19000 |  |  | 17700 | 93.16% | 1.85 | Both | 355 | 1.42 | HRCU-A-CB | Yes
206350490 | Mini/Multi Split | AIRQUEST | DLCSRBH24AAK |  | Mini-Splits(Ducted) | DLFSDAH24XAK |  | 24000 |  |  | 19.2 | 10.5 | 25000 |  |  | 27000 | 108% | 2 | Both | 500 | 2 | HRCU-A-CB | Yes
206223012 | Mini/Multi Split | Trane / Mitsubishi Electric | NTXSKH30A112AA |  | Mini-Splits(Ducted) | NTXAMT30A112AA |  | 27000 |  |  | 15.2 | 8.5 | 34000 |  |  | 32000 | 94.12% | 1.75 | Both | 562.5 | 2.25 | HRCU-A-CB | Both
206314610 | Mini/Multi Split | DUOHOME | DOD31-24HFN1-MT0W |  | Mini-Splits(Ducted) | DTIU-24HWFN1-M |  | 23000 |  |  | 19 | 10 | 24400 |  |  | 18400 | 75.41% | 2 | Both | 480 | 1.92 | HRCU-A-CB | N/A
205992983 | Mini/Multi Split | THERMOCORE SYSTEMS | T321S-H224-C |  | Mini-Splits(Ducted) | T3C21S-H224-EDT |  | 23000 |  |  | 19 | 10 | 24400 |  |  | 18400 | 75.41% | 2 | Both | 480 | 1.92 | HRCU-A-CB | N/A
205992984 | Mini/Multi Split | THERMOCORE SYSTEMS | T4HH21S-H224-C |  | Mini-Splits(Ducted) | T3C21S-H224-EDT |  | 24000 |  |  | 19.2 | 10.5 | 24000 |  |  | 24000 | 100% | 1.9 | Both | 500 | 2 | HRCU-A-CB | N/A
205901586 | Mini/Multi Split | C&H | CH-HYP36LCUO |  | Mini-Splits(Ducted) | CH-36LCDTU/I |  | 36000 |  |  | 16.5 | 11 | 42000 |  |  | 36000 | 85.71% | 1.98 | Both | 750 | 3 | HRCU-A-CB | Yes
205921390 | Mini/Multi Split | SENVILLE | SENA/09HF/OZ |  | Mini-Splits(Ducted) | SENA/09HF/ID |  | 9000 |  |  | 18.5 | 11.5 | 10000 |  |  | 10800 | 108% | 1.9 | Both | 187.5 | 0.75 | HRCU-A-CB | Yes
205921391 | Mini/Multi Split | SENVILLE | SENA/12HF/OZ |  | Mini-Splits(Ducted) | SENA/12HF/ID |  | 12000 |  |  | 19 | 10 | 12000 |  |  | 11800 | 98.33% | 1.75 | Both | 250 | 1 | HRCU-A-CB | Yes
205921393 | Mini/Multi Split | SENVILLE | SENA/24HF/OZ |  | Mini-Splits(Ducted) | SENA/24HF/ID |  | 24000 |  |  | 19.2 | 10.5 | 24000 |  |  | 24000 | 100% | 1.9 | Both | 500 | 2 | HRCU-A-CB | Yes
205921401 | Mini/Multi Split | KARDA | 1PAMSHH24-SZO-20.5 |  | Mini-Splits(Ducted) | 2KARDA24UVD |  | 24000 |  |  | 19.2 | 10.5 | 24000 |  |  | 24000 | 100% | 1.9 | Both | 500 | 2 | HRCU-A-CB | Yes
205921404 | Mini/Multi Split | KARDA | 1PAMSHH12-SZO-22.5 |  | Mini-Splits(Ducted) | 2KARDA12UVD |  | 12000 |  |  | 19 | 10 | 12000 |  |  | 11800 | 98.33% | 1.75 | Both | 250 | 1 | HRCU-A-CB | Yes
205778930 | Mini/Multi Split | CIAC | CM43BX009-H3N1H |  | Mini-Splits(Ducted) | CC43BX009-E3N1H |  | 9000 |  |  | 18.7 | 9.8 | 10000 |  |  | 8000 | 80% | 1.98 | Both | 187.5 | 0.75 | HRCU-A-CB | N/A
205778931 | Mini/Multi Split | CIAC | CM43BX012-H3N1H |  | Mini-Splits(Ducted) | CC43BX012-E3N1H |  | 11500 |  |  | 19 | 10 | 12000 |  |  | 8400 | 70% | 1.9 | Both | 240 | 0.96 | HRCU-A-CB | N/A
205778933 | Mini/Multi Split | CIAC | CM43BX024-H3N1H |  | Mini-Splits(Ducted) | CC43BX024-E3N1H |  | 23000 |  |  | 19 | 10 | 24400 |  |  | 18400 | 75.41% | 2 | Both | 480 | 1.92 | HRCU-A-CB | N/A
205782160 | Mini/Multi Split | LENNOX | MLB036S4S-1P |  | Mini-Splits(Ducted) | MMDB036S4-2P |  | 36000 |  |  | 16.5 | 11 | 42000 |  |  | 36000 | 85.71% | 1.98 | Both | 750 | 3 | HRCU-A-CB | Yes
205788767 | Mini/Multi Split | LG | LUU240HHV |  | Mini-Splits(Ducted) | LHN248HV |  | 23000 |  |  | 16.75 | 9.4 | 27000 |  |  | 28400 | 105.2% | 1.88 | Both | 480 | 1.92 | HRCU-A-CB | Both
205788769 | Mini/Multi Split | LG | LUU360HHV |  | Mini-Splits(Ducted) | LHN368HV |  | 36000 |  |  | 18.3 | 9.2 | 40000 |  |  | 33600 | 84% | 1.87 | Both | 750 | 3 | HRCU-A-CB | Both
205788770 | Mini/Multi Split | LG | LUU420HHV |  | Mini-Splits(Ducted) | LHN428HV |  | 42000 |  |  | 18.7 | 9.15 | 48000 |  |  | 39500 | 82.29% | 2.08 | Both | 875 | 3.5 | HRCU-A-CB | Both
205788772 | Mini/Multi Split | LG | LUU480HHV |  | Mini-Splits(Ducted) | LHN488HV |  | 46000 |  |  | 17.7 | 9.4 | 50000 |  |  | 41000 | 82% | 2.07 | Both | 957.5 | 3.83 | HRCU-A-CB | Both
205788773 | Mini/Multi Split | LG | LUU360HHV |  | Mini-Splits(Ducted) | LVN361HV4 |  | 33000 |  |  | 16.4 | 9.3 | 37600 |  |  | 33800 | 89.89% | 1.81 | Both | 687.5 | 2.75 | HRCU-A-CB | Both
205788774 | Mini/Multi Split | LG | LUU180HHV |  | Mini-Splits(Ducted) | LVN181HV4 |  | 18000 |  |  | 17.05 | 8.9 | 20000 |  |  | 16500 | 82.5% | 2.09 | Both | 375 | 1.5 | HRCU-A-CB | Both
205788775 | Mini/Multi Split | LG | LUU240HHV |  | Mini-Splits(Ducted) | LVN241HV4 |  | 24000 |  |  | 16.45 | 9.25 | 27000 |  |  | 24200 | 89.63% | 1.8 | Both | 500 | 2 | HRCU-A-CB | Both
205788776 | Mini/Multi Split | LG | LUU420HHV |  | Mini-Splits(Ducted) | LVN420HV |  | 42000 |  |  | 17.3 | 9.45 | 48000 |  |  | 40000 | 83.33% | 2.27 | Both | 875 | 3.5 | HRCU-A-CB | Both
205788777 | Mini/Multi Split | LG | LUU480HHV |  | Mini-Splits(Ducted) | LVN480HV |  | 46000 |  |  | 17.75 | 9.4 | 50000 |  |  | 40500 | 81% | 2.25 | Both | 957.5 | 3.83 | HRCU-A-CB | Both
205767337 | Mini/Multi Split | MDV | MOE30U-36HFN1-M-[X] |  | Mini-Splits(Ducted) | MTI-36HWFN1-M |  | 36000 |  |  | 16.5 | 11 | 42000 |  |  | 36000 | 85.71% | 1.98 | Both | 750 | 3 | HRCU-A-CB | Yes
205772835 | Mini/Multi Split | Weathermaker | 38MAQB09R--3 |  | Mini-Splits(Ducted) | 40MBDQ09---3 |  | 9000 |  |  | 18.5 | 11.5 | 10000 |  |  | 10800 | 108% | 1.9 | Both | 187.5 | 0.75 | HRCU-A-CB | Yes
205772836 | Mini/Multi Split | Weathermaker | 38MAQB12R--3 |  | Mini-Splits(Ducted) | 40MBDQ12---3 |  | 12000 |  |  | 19 | 10 | 12000 |  |  | 11800 | 98.33% | 1.75 | Both | 250 | 1 | HRCU-A-CB | Yes
205772838 | Mini/Multi Split | Weathermaker | 38MAQB24R--3 |  | Mini-Splits(Ducted) | 40MBDQ24---3 |  | 24000 |  |  | 19.2 | 10.5 | 24000 |  |  | 24000 | 100% | 1.9 | Both | 500 | 2 | HRCU-A-CB | Yes
205470429 | Mini/Multi Split | Breeze33 | BZ33-HYP09HPOUT2-P |  | Mini-Splits(Ducted) | BZ33-DIDU9-P |  | 9000 |  |  | 18.5 | 11.5 | 10000 |  |  | 10800 | 108% | 1.9 | Both | 187.5 | 0.75 | HRCU-A-CB | Yes
205470430 | Mini/Multi Split | Breeze33 | BZ33-HYP12HPOUT2-P |  | Mini-Splits(Ducted) | BZ33-DIDU12-P |  | 12000 |  |  | 19 | 10 | 12000 |  |  | 11800 | 98.33% | 1.75 | Both | 250 | 1 | HRCU-A-CB | Yes
205355553 | Mini/Multi Split | AC PRO.COM | AOBA30-09HFN1-MT0W |  | Mini-Splits(Ducted) | ATIU-09HWFN1-M |  | 9000 |  |  | 18.7 | 9.8 | 10000 |  |  | 8000 | 80% | 1.98 | Both | 187.5 | 0.75 | HRCU-A-CB | Yes
205355554 | Mini/Multi Split | AC PRO.COM | AOB30-12HFN1-MT0W |  | Mini-Splits(Ducted) | ATIU-12HWFN1-M |  | 11500 |  |  | 19 | 10 | 12000 |  |  | 8400 | 70% | 1.9 | Both | 240 | 0.96 | HRCU-A-CB | Yes
205355556 | Mini/Multi Split | AC PRO.COM | AOD31-24HFN1-MT0W |  | Mini-Splits(Ducted) | ATIU-24HWFN1-M |  | 23000 |  |  | 19 | 10 | 24400 |  |  | 18400 | 75.41% | 2 | Both | 480 | 1.92 | HRCU-A-CB | Yes
205281386 | Mini/Multi Split | NOVAIR PLUS | 09EVONVO |  | Mini-Splits(Ducted) | 09EVDNVI |  | 9000 |  |  | 18.5 | 11.5 | 10000 |  |  | 10800 | 108% | 1.9 | Both | 187.5 | 0.75 | HRCU-A-CB | Yes
205281387 | Mini/Multi Split | NOVAIR PLUS | 09EVANVO |  | Mini-Splits(Ducted) | 09EVDNVI |  | 9000 |  |  | 18.7 | 9.8 | 10000 |  |  | 8000 | 80% | 1.98 | Both | 187.5 | 0.75 | HRCU-A-CB | Yes
205281388 | Mini/Multi Split | NOVAIR PLUS | 12EVONVO |  | Mini-Splits(Ducted) | 12EVDNVI |  | 12000 |  |  | 19 | 10 | 12000 |  |  | 11800 | 98.33% | 1.75 | Both | 250 | 1 | HRCU-A-CB | Yes
205281389 | Mini/Multi Split | NOVAIR PLUS | 12EVANVO |  | Mini-Splits(Ducted) | 12EVDNVI |  | 11500 |  |  | 19 | 10 | 12000 |  |  | 8400 | 70% | 1.9 | Both | 240 | 0.96 | HRCU-A-CB | Yes
205281392 | Mini/Multi Split | NOVAIR PLUS | 24EVONVO |  | Mini-Splits(Ducted) | 24EVDNVI |  | 24000 |  |  | 19.2 | 10.5 | 24000 |  |  | 24000 | 100% | 1.9 | Both | 500 | 2 | HRCU-A-CB | Yes
205281393 | Mini/Multi Split | NOVAIR PLUS | 24EVANVO |  | Mini-Splits(Ducted) | 24EVDNVI |  | 23000 |  |  | 19 | 10 | 24400 |  |  | 18400 | 75.41% | 2 | Both | 480 | 1.92 | HRCU-A-CB | Yes
205300166 | Mini/Multi Split | ELIOS | DE09HOS23230E2 |  | Mini-Splits(Ducted) | DM09HIDU230X5 |  | 9000 |  |  | 18.7 | 9.8 | 10000 |  |  | 8000 | 80% | 1.98 | Both | 187.5 | 0.75 | HRCU-A-CB | Yes
205300167 | Mini/Multi Split | ELIOS | DE12HOS23230E2 |  | Mini-Splits(Ducted) | DM12HIDU230X5 |  | 11500 |  |  | 19 | 10 | 12000 |  |  | 8400 | 70% | 1.9 | Both | 240 | 0.96 | HRCU-A-CB | Yes
205300169 | Mini/Multi Split | ELIOS | DE24HOS23230E2 |  | Mini-Splits(Ducted) | DM24HIDU230X5 |  | 23000 |  |  | 19 | 10 | 24400 |  |  | 18400 | 75.41% | 2 | Both | 480 | 1.92 | HRCU-A-CB | Yes
205300173 | Mini/Multi Split | ELIOS | DE09HOS25230E3 |  | Mini-Splits(Ducted) | DM09HIDU230X5 |  | 9000 |  |  | 18.5 | 11.5 | 10000 |  |  | 10800 | 108% | 1.9 | Both | 187.5 | 0.75 | HRCU-A-CB | Yes
205300174 | Mini/Multi Split | ELIOS | DE12HOS25230E3 |  | Mini-Splits(Ducted) | DM12HIDU230X5 |  | 12000 |  |  | 19 | 10 | 12000 |  |  | 11800 | 98.33% | 1.75 | Both | 250 | 1 | HRCU-A-CB | Yes
205300176 | Mini/Multi Split | ELIOS | DE24HOS25230E3 |  | Mini-Splits(Ducted) | DM24HIDU230X5 |  | 24000 |  |  | 19.2 | 10.5 | 24000 |  |  | 24000 | 100% | 1.9 | Both | 500 | 2 | HRCU-A-CB | Yes
205300195 | Mini/Multi Split | NORTON AIR CONDITIONERS | OHP14-09-12-22 |  | Mini-Splits(Ducted) | DHP14-09-12-U |  | 9000 |  |  | 18.7 | 9.8 | 10000 |  |  | 8000 | 80% | 1.98 | Both | 187.5 | 0.75 | HRCU-A-CB | Yes
205300196 | Mini/Multi Split | NORTON AIR CONDITIONERS | OHP14-12-12-22 |  | Mini-Splits(Ducted) | DHP14-12-12-U |  | 11500 |  |  | 19 | 10 | 12000 |  |  | 8400 | 70% | 1.9 | Both | 240 | 0.96 | HRCU-A-CB | Yes
205300198 | Mini/Multi Split | NORTON AIR CONDITIONERS | OHP14-24-12-22 |  | Mini-Splits(Ducted) | DHP14-24-12-U |  | 23000 |  |  | 19 | 10 | 24400 |  |  | 18400 | 75.41% | 2 | Both | 480 | 1.92 | HRCU-A-CB | Yes
205300199 | Mini/Multi Split | NORTON AIR CONDITIONERS | OHP14-09-12-25 |  | Mini-Splits(Ducted) | DHP14-09-12-U |  | 9000 |  |  | 18.5 | 11.5 | 10000 |  |  | 10800 | 108% | 1.9 | Both | 187.5 | 0.75 | HRCU-A-CB | Yes
205300200 | Mini/Multi Split | NORTON AIR CONDITIONERS | OHP14-12-12-25 |  | Mini-Splits(Ducted) | DHP14-12-12-U |  | 12000 |  |  | 19 | 10 | 12000 |  |  | 11800 | 98.33% | 1.75 | Both | 250 | 1 | HRCU-A-CB | Yes
205300202 | Mini/Multi Split | NORTON AIR CONDITIONERS | OHP14-24-12-25 |  | Mini-Splits(Ducted) | DHP14-24-12-U |  | 24000 |  |  | 19.2 | 10.5 | 24000 |  |  | 24000 | 100% | 1.9 | Both | 500 | 2 | HRCU-A-CB | Yes
205123807 | Mini/Multi Split | FUJITSU | AOU24RGLX |  | Mini-Splits(Ducted) | AMUG24LMAS |  | 24000 |  |  | 17.6 | 9.2 | 27000 |  |  | 19800 | 73.33% | 1.8 | Both | 500 | 2 | HRCU-A-CB | N/A
205123809 | Mini/Multi Split | FUJITSU | AOUG36LMAS1 |  | Mini-Splits(Ducted) | AMUG36LMAS |  | 36000 |  |  | 17.1 | 8.8 | 42000 |  |  | 32800 | 78.1% | 2 | Both | 750 | 3 | HRCU-A-CB | Yes
205129516 | Mini/Multi Split | AIR-CON | ASLCI4H4S09 |  | Mini-Splits(Ducted) | ASLEK4H4S09 |  | 9000 |  |  | 18 | 9 | 10000 |  |  | 7100 | 71% | 2.1 | Both | 187.5 | 0.75 | HRCU-A-CB | No
205263851 | Mini/Multi Split | C&H | CH-HYP09SPH230VO |  | Mini-Splits(Ducted) | CH-M09DTUI |  | 9000 |  |  | 18.5 | 11.5 | 10000 |  |  | 10800 | 108% | 1.9 | Both | 187.5 | 0.75 | HRCU-A-CB | Yes
205263852 | Mini/Multi Split | C&H | CH-09SPH-230VO |  | Mini-Splits(Ducted) | CH-M09DTUI |  | 9000 |  |  | 18.7 | 9.8 | 10000 |  |  | 8000 | 80% | 1.98 | Both | 187.5 | 0.75 | HRCU-A-CB | Yes
205263853 | Mini/Multi Split | C&H | CH-HYP12SPH230VO |  | Mini-Splits(Ducted) | CH-M12DTUI |  | 12000 |  |  | 19 | 10 | 12000 |  |  | 11800 | 98.33% | 1.75 | Both | 250 | 1 | HRCU-A-CB | Yes
205263854 | Mini/Multi Split | C&H | CH-12SPH-230VO |  | Mini-Splits(Ducted) | CH-M12DTUI |  | 11500 |  |  | 19 | 10 | 12000 |  |  | 8400 | 70% | 1.9 | Both | 240 | 0.96 | HRCU-A-CB | Yes
205263857 | Mini/Multi Split | C&H | CH-24LCU/O |  | Mini-Splits(Ducted) | CH-M24DTUI |  | 24000 |  |  | 19.2 | 10.5 | 24000 |  |  | 24000 | 100% | 1.9 | Both | 500 | 2 | HRCU-A-CB | Yes
205263858 | Mini/Multi Split | C&H | CH-HYP24SPH230VO |  | Mini-Splits(Ducted) | CH-M24DTUI |  | 24000 |  |  | 19.2 | 10.5 | 24000 |  |  | 24000 | 100% | 1.9 | Both | 500 | 2 | HRCU-A-CB | Yes
205263859 | Mini/Multi Split | C&H | CH-24SPH-230VO |  | Mini-Splits(Ducted) | CH-M24DTUI |  | 23000 |  |  | 19 | 10 | 24400 |  |  | 18400 | 75.41% | 2 | Both | 480 | 1.92 | HRCU-A-CB | Yes
212578842 | Mini/Multi Split | LG | LUU180HHV |  | Mini-Splits(Ducted) | LHN188HV1 |  | 18000 |  |  | 17.5 | 9.2 | 20000 |  |  | 17000 | 85% | 1.9 | Both | 375 | 1.5 | HRCU-A-CB | Both
205048198 | Mini/Multi Split | FRIEDRICH | FPHFR09A3A |  | Mini-Splits(Ducted) | FPHFD09A3A |  | 9000 |  |  | 18 | 9 | 10000 |  |  | 7100 | 71% | 2.1 | Both | 187.5 | 0.75 | HRCU-A-CB | No
214025273 | Mini/Multi Split | DAIKIN | RZQ30TBVJU* |  | Mini-Splits(Ducted) | FTQ30TBVJU*A* |  | 29400 |  |  | 15.6 | 9.1 | 34000 |  |  | 38000 | 111.8% | 1.97 | Both | 612.5 | 2.45 | HRCU-A-CB | N/A
214025274 | Mini/Multi Split | DAIKIN | RZQ42TBVJU* |  | Mini-Splits(Ducted) | FTQ42TBVJU*A* |  | 40500 |  |  | 16 | 9.2 | 47000 |  |  | 40500 | 86.17% | 1.94 | Both | 845 | 3.38 | HRCU-A-CB | N/A
214025275 | Mini/Multi Split | DAIKIN | RZQ48TBVJU* |  | Mini-Splits(Ducted) | FTQ48TBVJU*A* |  | 47000 |  |  | 15.3 | 8.8 | 54000 |  |  | 41000 | 75.93% | 1.95 | Both | 980 | 3.92 | HRCU-A-CB | N/A
214025276 | Mini/Multi Split | DAIKIN | RZQ36TBVJU* |  | Mini-Splits(Ducted) | FTQ36TBVJU*A* |  | 35000 |  |  | 16.4 | 8.8 | 40000 |  |  | 40000 | 100% | 1.95 | Both | 730 | 2.92 | HRCU-A-CB | N/A
214056566 | Mini/Multi Split | Mitsutomo | HO-SZ09-AB-Q |  | Mini-Splits(Ducted) | HD-UZ09-AB-Q |  | 9000 |  |  | 20.2 | 12 | 10000 |  |  | 10800 | 108% | 1.9 | Both | 187.5 | 0.75 | HRCU-A-CB | N/A
214056567 | Mini/Multi Split | Mitsutomo | HO-SZ12-AB-Q |  | Mini-Splits(Ducted) | HD-UZ12-AB-Q |  | 12000 |  |  | 19.5 | 10 | 12500 |  |  | 12100 | 96.8% | 1.96 | Both | 250 | 1 | HRCU-A-CB | N/A
214056568 | Mini/Multi Split | Mitsutomo | HO-SZ18-AB-Q |  | Mini-Splits(Ducted) | HD-UZ18-AB-Q |  | 17000 |  |  | 18 | 9.5 | 19000 |  |  | 17700 | 93.16% | 1.85 | Both | 355 | 1.42 | HRCU-A-CB | N/A
214056569 | Mini/Multi Split | Mitsutomo | HO-SZ24-AB-Q |  | Mini-Splits(Ducted) | HD-UZ24-AB-Q |  | 24000 |  |  | 19.2 | 10.5 | 25000 |  |  | 27000 | 108% | 2 | Both | 500 | 2 | HRCU-A-CB | N/A
204835479 | Mini/Multi Split | HISENSE | AUW-09U3SS |  | Mini-Splits(Ducted) | ADT-09UX3SBL |  | 9000 |  |  | 18 | 9 | 10000 |  |  | 7100 | 71% | 2.1 | Both | 187.5 | 0.75 | HRCU-A-CB | No
204835496 | Mini/Multi Split | YORK | YUJE12BYTMCMO-X |  | Mini-Splits(Ducted) | YEJE12BXTMCM-WX |  | 11500 |  |  | 19 | 10 | 12000 |  |  | 8400 | 70% | 1.9 | Both | 240 | 0.96 | HRCU-A-CB | N/A
204835498 | Mini/Multi Split | YORK | YUJE24BYTMCMO-X |  | Mini-Splits(Ducted) | YEJE24BXTMCM-WX |  | 23000 |  |  | 19 | 10 | 24400 |  |  | 18400 | 75.41% | 2 | Both | 480 | 1.92 | HRCU-A-CB | N/A
204760845 | Mini/Multi Split | KANIONco | KD-12R410AH |  | Mini-Splits(Ducted) | KD-12R410AH |  | 11500 |  |  | 19 | 10 | 12000 |  |  | 8400 | 70% | 1.9 | Both | 240 | 0.96 | HRCU-A-CB | Yes
204760847 | Mini/Multi Split | KANIONco | KD-24R410AH |  | Mini-Splits(Ducted) | KD-24R410AH |  | 23000 |  |  | 19 | 10 | 24400 |  |  | 18400 | 75.41% | 2 | Both | 480 | 1.92 | HRCU-A-CB | Yes
204793353 | Mini/Multi Split | Trane / Mitsubishi Electric | NTXSKH18A112AA |  | Mini-Splits(Ducted) | NTXAMT18A112AA |  | 18000 |  |  | 18.7 | 9.2 | 21600 |  |  | 21600 | 100% | 1.75 | Both | 375 | 1.5 | HRCU-A-CB | Both
213927684 | Mini/Multi Split | CIAC | CM43BX009-H3N2H |  | Mini-Splits(Ducted) | CC43BX009-E3N1H |  | 9000 |  |  | 19.2 | 10.2 | 10000 |  |  | 8000 | 80% | 2.1 | Both | 187.5 | 0.75 | HRCU-A-CB | N/A
213927685 | Mini/Multi Split | CIAC | CM43BX012-H3N2H |  | Mini-Splits(Ducted) | CC43BX012-E3N1H |  | 11500 |  |  | 19 | 10.3 | 12000 |  |  | 8400 | 70% | 2.26 | Both | 240 | 0.96 | HRCU-A-CB | N/A
213927687 | Mini/Multi Split | CIAC | CM43BX024-H3N2H |  | Mini-Splits(Ducted) | CC43BX024-E3N1H |  | 23000 |  |  | 19 | 11.2 | 25000 |  |  | 20000 | 80% | 2.3 | Both | 480 | 1.92 | HRCU-A-CB | N/A
207702688 | Mini/Multi Split | Mitsubishi Electric | PUZ-HA30NKA |  | Mini-Splits(Ducted) | PEAD-A30AA* |  | 30000 |  |  | 17.4 | 8.3 | 34000 |  |  | 32000 | 94.12% | 1.8 | Both | 625 | 2.5 | HRCU-A-CB | Both
207702789 | Mini/Multi Split | Trane / Mitsubishi Electric | PUZ-HA24NHA1 |  | Mini-Splits(Ducted) | TPEADA0241AA*** |  | 24000 |  |  | 16.2 | 9.2 | 28000 |  |  | 25000 | 89.29% | 1.8 | Both | 500 | 2 | HRCU-A-CB | N/A
207702792 | Mini/Multi Split | Trane / Mitsubishi Electric | PUZ-HA30NKA |  | Mini-Splits(Ducted) | TPEADA0301AA*** |  | 30000 |  |  | 17.4 | 8.3 | 34000 |  |  | 32000 | 94.12% | 1.8 | Both | 625 | 2.5 | HRCU-A-CB | Both
204469761 | Mini/Multi Split | MRCOOL | O-ES-09-HP-C-230 |  | Mini-Splits(Ducted) | DUCT-09HP-230 |  | 9000 |  |  | 18.7 | 9.8 | 10000 |  |  | 8000 | 80% | 1.98 | Both | 187.5 | 0.75 | HRCU-A-CB | Yes
204469762 | Mini/Multi Split | MRCOOL | O-ES-12-HP-C-230 |  | Mini-Splits(Ducted) | DUCT-12HP-230 |  | 11500 |  |  | 19 | 10 | 12000 |  |  | 8400 | 70% | 1.9 | Both | 240 | 0.96 | HRCU-A-CB | Yes
204469764 | Mini/Multi Split | MRCOOL | O-ES-24-HP-C-230 |  | Mini-Splits(Ducted) | DUCT-24HP-230 |  | 23000 |  |  | 19 | 10 | 24400 |  |  | 18400 | 75.41% | 2 | Both | 480 | 1.92 | HRCU-A-CB | Yes
204469768 | Mini/Multi Split | MRCOOL | O-HH-09-HP-C-230 |  | Mini-Splits(Ducted) | DUCT-09HP-230 |  | 9000 |  |  | 18.5 | 11.5 | 10000 |  |  | 10800 | 108% | 1.9 | Both | 187.5 | 0.75 | HRCU-A-CB | Yes
204469769 | Mini/Multi Split | MRCOOL | O-HH-12-HP-C-230 |  | Mini-Splits(Ducted) | DUCT-12HP-230 |  | 12000 |  |  | 19 | 10 | 12000 |  |  | 11800 | 98.33% | 1.75 | Both | 250 | 1 | HRCU-A-CB | Yes
204469771 | Mini/Multi Split | MRCOOL | O-HH-24-HP-C-230 |  | Mini-Splits(Ducted) | DUCT-24HP-230 |  | 24000 |  |  | 19.2 | 10.5 | 24000 |  |  | 24000 | 100% | 1.9 | Both | 500 | 2 | HRCU-A-CB | Yes
214010064 | Mini/Multi Split | AIR TECH | ATSO24NAMG2 |  | Mini-Splits(Ducted) | ATSD24HAMG2 |  | 22000 |  |  | 20 | 9 | 24000 |  |  | 19000 | 79.17% | 1.9 | Both | 457.5 | 1.83 | HRCU-A-CB | N/A
204462429 | Mini/Multi Split | AirEase | 4DHP1S09S-1P |  | Mini-Splits(Ducted) | DMD209S4-1P |  | 9000 |  |  | 18.7 | 9.8 | 10000 |  |  | 8000 | 80% | 1.98 | Both | 187.5 | 0.75 | HRCU-A-CB | Yes
204462430 | Mini/Multi Split | AirEase | 4DHP1S12S-1P |  | Mini-Splits(Ducted) | DMD212S4-1P |  | 11500 |  |  | 19 | 10 | 12000 |  |  | 8400 | 70% | 1.9 | Both | 240 | 0.96 | HRCU-A-CB | Yes
204462432 | Mini/Multi Split | AirEase | 4DHP1S24S-1P |  | Mini-Splits(Ducted) | DMD224S4-1P |  | 23000 |  |  | 19 | 10 | 24400 |  |  | 18400 | 75.41% | 2 | Both | 480 | 1.92 | HRCU-A-CB | Yes
204462440 | Mini/Multi Split | Armstrong Air | 4DHP1S09S-1P |  | Mini-Splits(Ducted) | DMD209S4-1P |  | 9000 |  |  | 18.7 | 9.8 | 10000 |  |  | 8000 | 80% | 1.98 | Both | 187.5 | 0.75 | HRCU-A-CB | Yes
204462441 | Mini/Multi Split | Armstrong Air | 4DHP1S12S-1P |  | Mini-Splits(Ducted) | DMD212S4-1P |  | 11500 |  |  | 19 | 10 | 12000 |  |  | 8400 | 70% | 1.9 | Both | 240 | 0.96 | HRCU-A-CB | Yes
204462443 | Mini/Multi Split | Armstrong Air | 4DHP1S24S-1P |  | Mini-Splits(Ducted) | DMD224S4-1P |  | 23000 |  |  | 19 | 10 | 24400 |  |  | 18400 | 75.41% | 2 | Both | 480 | 1.92 | HRCU-A-CB | Yes
204014467 | Mini/Multi Split | BOSCH | BMS500-AAS009-1CSXHB |  | Mini-Splits(Ducted) | BMS500-AAU009-1AHDXB |  | 9000 |  |  | 18.5 | 11.5 | 10000 |  |  | 10800 | 108% | 1.9 | Both | 187.5 | 0.75 | HRCU-A-CB | Yes
204014468 | Mini/Multi Split | BOSCH | BMS500-AAS012-1CSXHB |  | Mini-Splits(Ducted) | BMS500-AAU012-1AHDXB |  | 12000 |  |  | 19 | 10 | 12000 |  |  | 11800 | 98.33% | 1.75 | Both | 250 | 1 | HRCU-A-CB | Yes
204014470 | Mini/Multi Split | BOSCH | BMS500-AAS024-1CSXHB |  | Mini-Splits(Ducted) | BMS500-AAU024-1AHDXB |  | 24000 |  |  | 19.2 | 10.5 | 24000 |  |  | 24000 | 100% | 1.9 | Both | 500 | 2 | HRCU-A-CB | Yes
204014476 | Mini/Multi Split | BOSCH | BMS500-AAS024-1CSXXA |  | Mini-Splits(Ducted) | BMS500-AAU024-1AHDXB |  | 23000 |  |  | 19 | 10 | 24400 |  |  | 18400 | 75.41% | 2 | Both | 480 | 1.92 | HRCU-A-CB | Yes
204030303 | Mini/Multi Split | Breeze33 | BZ33-HYP09HPOUT2 |  | Mini-Splits(Ducted) | BZ33-DIDU9 |  | 9000 |  |  | 18.5 | 11.5 | 10000 |  |  | 10800 | 108% | 1.9 | Both | 187.5 | 0.75 | HRCU-A-CB | Yes
204030304 | Mini/Multi Split | Breeze33 | BZ33-HYP12HPOUT2 |  | Mini-Splits(Ducted) | BZ33-DIDU12 |  | 12000 |  |  | 19 | 10 | 12000 |  |  | 11800 | 98.33% | 1.75 | Both | 250 | 1 | HRCU-A-CB | Yes
204098420 | Mini/Multi Split | C&H | CH-09SPH-230VO |  | Mini-Splits(Ducted) | CH-09LCDTU/I |  | 9000 |  |  | 18.7 | 9.8 | 10000 |  |  | 8000 | 80% | 1.98 | Both | 187.5 | 0.75 | HRCU-A-CB | Yes
204098421 | Mini/Multi Split | C&H | CH-12SPH-230VO |  | Mini-Splits(Ducted) | CH-12LCDTU/I |  | 11500 |  |  | 19 | 10 | 12000 |  |  | 8400 | 70% | 1.9 | Both | 240 | 0.96 | HRCU-A-CB | Yes
204098423 | Mini/Multi Split | C&H | CH-24SPH-230VO |  | Mini-Splits(Ducted) | CH-24LCDTU/I |  | 23000 |  |  | 19 | 10 | 24400 |  |  | 18400 | 75.41% | 2 | Both | 480 | 1.92 | HRCU-A-CB | Yes
204098424 | Mini/Multi Split | C&H | CH-09DKT230VO |  | Mini-Splits(Ducted) | CH-09LCDTU/I |  | 9000 |  |  | 18.5 | 11.5 | 10000 |  |  | 10800 | 108% | 1.9 | Both | 187.5 | 0.75 | HRCU-A-CB | Yes
204098425 | Mini/Multi Split | C&H | CH-12DKT230VO |  | Mini-Splits(Ducted) | CH-12LCDTU/I |  | 12000 |  |  | 19 | 10 | 12000 |  |  | 11800 | 98.33% | 1.75 | Both | 250 | 1 | HRCU-A-CB | Yes
204098427 | Mini/Multi Split | C&H | CH-24DKT230VO |  | Mini-Splits(Ducted) | CH-24LCDTU/I |  | 24000 |  |  | 19.2 | 10.5 | 24000 |  |  | 24000 | 100% | 1.9 | Both | 500 | 2 | HRCU-A-CB | Yes
204005778 | Mini/Multi Split | ELIOS | DE09HOS25230E3 |  | Mini-Splits(Ducted) | DE09HIDU230X5 |  | 9000 |  |  | 18.5 | 11.5 | 10000 |  |  | 10800 | 108% | 1.9 | Both | 187.5 | 0.75 | HRCU-A-CB | Yes
204005779 | Mini/Multi Split | ELIOS | DE12HOS25230E3 |  | Mini-Splits(Ducted) | DE12HIDU230X5 |  | 12000 |  |  | 19 | 10 | 12000 |  |  | 11800 | 98.33% | 1.75 | Both | 250 | 1 | HRCU-A-CB | Yes
204005781 | Mini/Multi Split | ELIOS | DE24HOS25230E3 |  | Mini-Splits(Ducted) | DE24HIDU230X5 |  | 24000 |  |  | 19.2 | 10.5 | 24000 |  |  | 24000 | 100% | 1.9 | Both | 500 | 2 | HRCU-A-CB | Yes
204005736 | Mini/Multi Split | MOOVAIR | DM09HOS23230E2 |  | Mini-Splits(Ducted) | DM09HIDU230X5 |  | 9000 |  |  | 18.7 | 9.8 | 10000 |  |  | 8000 | 80% | 1.98 | Both | 187.5 | 0.75 | HRCU-A-CB | Yes
204005737 | Mini/Multi Split | MOOVAIR | DM12HOS23230E2 |  | Mini-Splits(Ducted) | DM12HIDU230X5 |  | 11500 |  |  | 19 | 10 | 12000 |  |  | 8400 | 70% | 1.9 | Both | 240 | 0.96 | HRCU-A-CB | Yes
204005739 | Mini/Multi Split | MOOVAIR | DM24HOS23230E2 |  | Mini-Splits(Ducted) | DM24HIDU230X5 |  | 23000 |  |  | 19 | 10 | 24400 |  |  | 18400 | 75.41% | 2 | Both | 480 | 1.92 | HRCU-A-CB | Yes
204005740 | Mini/Multi Split | MOOVAIR | DM09HOS25230E3 |  | Mini-Splits(Ducted) | DM09HIDU230X5 |  | 9000 |  |  | 18.5 | 11.5 | 10000 |  |  | 10800 | 108% | 1.9 | Both | 187.5 | 0.75 | HRCU-A-CB | Yes
204005741 | Mini/Multi Split | MOOVAIR | DM12HOS25230E3 |  | Mini-Splits(Ducted) | DM12HIDU230X5 |  | 12000 |  |  | 19 | 10 | 12000 |  |  | 11800 | 98.33% | 1.75 | Both | 250 | 1 | HRCU-A-CB | Yes
204005743 | Mini/Multi Split | MOOVAIR | DM24HOS25230E3 |  | Mini-Splits(Ducted) | DM24HIDU230X5 |  | 24000 |  |  | 19.2 | 10.5 | 24000 |  |  | 24000 | 100% | 1.9 | Both | 500 | 2 | HRCU-A-CB | Yes
203991159 | Mini/Multi Split | BOSCH | BMS500-AAS009-1CSXRA |  | Mini-Splits(Ducted) | BMS500-AAU009-1AHDXB |  | 9000 |  |  | 18.7 | 9.8 | 10000 |  |  | 8000 | 80% | 1.98 | Both | 187.5 | 0.75 | HRCU-A-CB | Yes
203991160 | Mini/Multi Split | BOSCH | BMS500-AAS012-1CSXRA |  | Mini-Splits(Ducted) | BMS500-AAU012-1AHDXB |  | 11500 |  |  | 19 | 10 | 12000 |  |  | 8400 | 70% | 1.9 | Both | 240 | 0.96 | HRCU-A-CB | Yes
203991162 | Mini/Multi Split | BOSCH | BMS500-AAS024-1CSXRA |  | Mini-Splits(Ducted) | BMS500-AAU024-1AHDXB |  | 23000 |  |  | 19 | 10 | 24400 |  |  | 18400 | 75.41% | 2 | Both | 480 | 1.92 | HRCU-A-CB | Yes
203966544 | Mini/Multi Split | Allied | 4DHP1S09S-1P |  | Mini-Splits(Ducted) | DMD209S4-1P |  | 9000 |  |  | 18.7 | 9.8 | 10000 |  |  | 8000 | 80% | 1.98 | Both | 187.5 | 0.75 | HRCU-A-CB | Yes
203966548 | Mini/Multi Split | Allied | 4DHP1S12S-1P |  | Mini-Splits(Ducted) | DMD212S4-1P |  | 11500 |  |  | 19 | 10 | 12000 |  |  | 8400 | 70% | 1.9 | Both | 240 | 0.96 | HRCU-A-CB | Yes
203966554 | Mini/Multi Split | Allied | 4DHP1S24S-1P |  | Mini-Splits(Ducted) | DMD224S4-1P |  | 23000 |  |  | 19 | 10 | 24400 |  |  | 18400 | 75.41% | 2 | Both | 480 | 1.92 | HRCU-A-CB | Yes
203360780 | Mini/Multi Split | DIRECT AIR | MOD31-24HFN1-MT0W |  | Mini-Splits(Ducted) | MTIU-24HWFN1-M |  | 23000 |  |  | 19 | 10 | 24400 |  |  | 18400 | 75.41% | 2 | Both | 480 | 1.92 | HRCU-A-CB | Yes
203401043 | Mini/Multi Split | Airlux | ASZ24O |  | Mini-Splits(Ducted) | AMD24I |  | 23000 |  |  | 19 | 10 | 24400 |  |  | 18400 | 75.41% | 2 | Both | 480 | 1.92 | HRCU-A-CB | N/A
203401045 | Mini/Multi Split | Airlux | ASZ12O |  | Mini-Splits(Ducted) | AMD12I |  | 11500 |  |  | 19 | 10 | 12000 |  |  | 8400 | 70% | 1.9 | Both | 240 | 0.96 | HRCU-A-CB | N/A
203269792 | Mini/Multi Split | DIRECT AIR | MOB30-09HFN1-MX0W |  | Mini-Splits(Ducted) | MTIU-09HWFN1-M |  | 9000 |  |  | 18.5 | 11.5 | 10000 |  |  | 10800 | 108% | 1.9 | Both | 187.5 | 0.75 | HRCU-A-CB | Yes
203269793 | Mini/Multi Split | DIRECT AIR | MOB30-12HFN1-MV0W |  | Mini-Splits(Ducted) | MTIU-12HWFN1-M |  | 12000 |  |  | 19 | 10 | 12000 |  |  | 11800 | 98.33% | 1.75 | Both | 250 | 1 | HRCU-A-CB | Yes
203269795 | Mini/Multi Split | DIRECT AIR | MOD30-24HFN1-MT0W |  | Mini-Splits(Ducted) | MTIU-24HWFN1-M |  | 24000 |  |  | 19.2 | 10.5 | 24000 |  |  | 24000 | 100% | 1.9 | Both | 500 | 2 | HRCU-A-CB | Yes
203269798 | Mini/Multi Split | DIRECT AIR | MOBA30-09HFN1-MT0W |  | Mini-Splits(Ducted) | MTIU-09HWFN1-M |  | 9000 |  |  | 18.7 | 9.8 | 10000 |  |  | 8000 | 80% | 1.98 | Both | 187.5 | 0.75 | HRCU-A-CB | Yes
203269799 | Mini/Multi Split | DIRECT AIR | MOB30-12HFN1-MT0W |  | Mini-Splits(Ducted) | MTIU-12HWFN1-M |  | 11500 |  |  | 19 | 10 | 12000 |  |  | 8400 | 70% | 1.9 | Both | 240 | 0.96 | HRCU-A-CB | Yes
203269801 | Mini/Multi Split | DIRECT AIR | MOD30-24HFN1-MT0W |  | Mini-Splits(Ducted) | MTIU-24HWFN1-M |  | 24000 |  |  | 19.2 | 10.5 | 24000 |  |  | 24000 | 100% | 1.9 | Both | 500 | 2 | HRCU-A-CB | Yes
203161351 | Mini/Multi Split | LG | LUU189HV |  | Mini-Splits(Ducted) | LVN181HV4 |  | 18000 |  |  | 17.25 | 9.25 | 20000 |  |  | 16200 | 81% | 2.02 | Both | 375 | 1.5 | HRCU-A-CB | Both
203161352 | Mini/Multi Split | LG | LUU249HV |  | Mini-Splits(Ducted) | LVN241HV4 |  | 24000 |  |  | 17.6 | 9.7 | 27000 |  |  | 21400 | 79.26% | 2.15 | Both | 500 | 2 | HRCU-A-CB | Yes
203161353 | Mini/Multi Split | LG | LUU249HV |  | Mini-Splits(Ducted) | LHN248HV |  | 24000 |  |  | 16.85 | 9 | 27000 |  |  | 21400 | 79.26% | 1.94 | Both | 500 | 2 | HRCU-A-CB | Both
203161354 | Mini/Multi Split | LG | LUU369HV |  | Mini-Splits(Ducted) | LHN368HV |  | 36000 |  |  | 18.85 | 9.2 | 40000 |  |  | 33600 | 84% | 1.87 | Both | 750 | 3 | HRCU-A-CB | Both
203162003 | Mini/Multi Split | LG | LUU369HV |  | Mini-Splits(Ducted) | LVN361HV4 |  | 36000 |  |  | 16.25 | 8.95 | 40000 |  |  | 33800 | 84.5% | 1.81 | Both | 750 | 3 | HRCU-A-CB | Yes
203238492 | Mini/Multi Split | ELIOS | DE09HOS23230E2 |  | Mini-Splits(Ducted) | DE09HIDU230X5 |  | 9000 |  |  | 18.7 | 9.8 | 10000 |  |  | 8000 | 80% | 1.98 | Both | 187.5 | 0.75 | HRCU-A-CB | Yes
203238494 | Mini/Multi Split | ELIOS | DE12HOS23230E2 |  | Mini-Splits(Ducted) | DE12HIDU230X5 |  | 11500 |  |  | 19 | 10 | 12000 |  |  | 8400 | 70% | 1.9 | Both | 240 | 0.96 | HRCU-A-CB | Yes
203238496 | Mini/Multi Split | ELIOS | DE24HOS23230E2 |  | Mini-Splits(Ducted) | DE24HIDU230X5 |  | 23000 |  |  | 19 | 10 | 24400 |  |  | 18400 | 75.41% | 2 | Both | 480 | 1.92 | HRCU-A-CB | Yes
202575866 | Mini/Multi Split | COMFORTSTAR | CXH009CD(O) |  | Mini-Splits(Ducted) | CPA-9B |  | 9000 |  |  | 18.5 | 11.5 | 10000 |  |  | 10800 | 108% | 1.9 | Both | 187.5 | 0.75 | HRCU-A-CB | Yes
202575867 | Mini/Multi Split | COMFORTSTAR | CXH012CD(O) |  | Mini-Splits(Ducted) | CPA-12B |  | 12000 |  |  | 19 | 10 | 12000 |  |  | 11800 | 98.33% | 1.75 | Both | 250 | 1 | HRCU-A-CB | Yes
202575869 | Mini/Multi Split | COMFORTSTAR | CXH024CD(O) |  | Mini-Splits(Ducted) | CPA-24B |  | 24000 |  |  | 19.2 | 10.5 | 24000 |  |  | 24000 | 100% | 1.9 | Both | 500 | 2 | HRCU-A-CB | Yes
202534923 | Mini/Multi Split | FUJITSU | AOU18RGLX |  | Mini-Splits(Ducted) | ARU18RGLX |  | 18000 |  |  | 16.7 | 9.3 | 21000 |  |  | 17900 | 85.24% | 2.2 | Both | 375 | 1.5 | HRCU-A-CB | No
202537547 | Mini/Multi Split | FUJITSU | AOU24RGLX |  | Mini-Splits(Ducted) | ARU24RGLX |  | 24000 |  |  | 16 | 9.5 | 27000 |  |  | 22200 | 82.22% | 1.94 | Both | 500 | 2 | HRCU-A-CB | No
202537548 | Mini/Multi Split | FUJITSU | AOU30RGLX |  | Mini-Splits(Ducted) | ARU30RGLX |  | 30000 |  |  | 15.6 | 9.1 | 32000 |  |  | 26000 | 81.25% | 2.18 | Both | 625 | 2.5 | HRCU-A-CB | N/A
202196599 | Mini/Multi Split | GOODMAN | MSH093E21MCAA |  | Mini-Splits(Ducted) | MST093E21ADAA |  | 9000 |  |  | 18.7 | 9.8 | 10000 |  |  | 8000 | 80% | 1.98 | Both | 187.5 | 0.75 | HRCU-A-CB | N/A
202196600 | Mini/Multi Split | GOODMAN | MSH123E21MCAA |  | Mini-Splits(Ducted) | MST123E21ADAA |  | 11500 |  |  | 19 | 10 | 12000 |  |  | 8400 | 70% | 1.9 | Both | 240 | 0.96 | HRCU-A-CB | N/A
202196602 | Mini/Multi Split | GOODMAN | MSH243E21MCAA |  | Mini-Splits(Ducted) | MST243E21ADAA |  | 23000 |  |  | 19 | 10 | 24400 |  |  | 18400 | 75.41% | 2 | Both | 480 | 1.92 | HRCU-A-CB | N/A
202110989 | Mini/Multi Split | COMFORT-AIRE | A-VMH09SU-1 |  | Mini-Splits(Ducted) | B-VMH09DU-1 |  | 9000 |  |  | 18.5 | 11.5 | 10000 |  |  | 10800 | 108% | 1.9 | Both | 187.5 | 0.75 | HRCU-A-CB | Yes
202110990 | Mini/Multi Split | CENTURY | A-VMH09SU-1 |  | Mini-Splits(Ducted) | B-VMH09DU-1 |  | 9000 |  |  | 18.5 | 11.5 | 10000 |  |  | 10800 | 108% | 1.9 | Both | 187.5 | 0.75 | HRCU-A-CB | Yes
202110991 | Mini/Multi Split | COMFORT-AIRE | A-VMH12SU-1 |  | Mini-Splits(Ducted) | B-VMH12DU-1 |  | 12000 |  |  | 19 | 10 | 12000 |  |  | 11800 | 98.33% | 1.75 | Both | 250 | 1 | HRCU-A-CB | Yes
202110992 | Mini/Multi Split | CENTURY | A-VMH12SU-1 |  | Mini-Splits(Ducted) | B-VMH12DU-1 |  | 12000 |  |  | 19 | 10 | 12000 |  |  | 11800 | 98.33% | 1.75 | Both | 250 | 1 | HRCU-A-CB | Yes
202110995 | Mini/Multi Split | COMFORT-AIRE | A-VMH24SU-1 |  | Mini-Splits(Ducted) | B-VMH24DU-1 |  | 24000 |  |  | 19.2 | 10.5 | 24000 |  |  | 24000 | 100% | 1.9 | Both | 500 | 2 | HRCU-A-CB | Yes
202110996 | Mini/Multi Split | CENTURY | A-VMH24SU-1 |  | Mini-Splits(Ducted) | B-VMH24DU-1 |  | 24000 |  |  | 19.2 | 10.5 | 24000 |  |  | 24000 | 100% | 1.9 | Both | 500 | 2 | HRCU-A-CB | Yes
202110997 | Mini/Multi Split | KERR | A-KMH09SU-1 |  | Mini-Splits(Ducted) | B-KMH09DU-1 |  | 9000 |  |  | 18.5 | 11.5 | 10000 |  |  | 10800 | 108% | 1.9 | Both | 187.5 | 0.75 | HRCU-A-CB | Yes
202110998 | Mini/Multi Split | KERR | A-KMH12SU-1 |  | Mini-Splits(Ducted) | B-KMH12DU-1 |  | 12000 |  |  | 19 | 10 | 12000 |  |  | 11800 | 98.33% | 1.75 | Both | 250 | 1 | HRCU-A-CB | Yes
202111000 | Mini/Multi Split | KERR | A-KMH24SU-1 |  | Mini-Splits(Ducted) | B-KMH24DU-1 |  | 24000 |  |  | 19.2 | 10.5 | 24000 |  |  | 24000 | 100% | 1.9 | Both | 500 | 2 | HRCU-A-CB | Yes
202110460 | Mini/Multi Split | CONCORD | 4DHP1S09S-1P |  | Mini-Splits(Ducted) | DMD209S4-1P |  | 9000 |  |  | 18.7 | 9.8 | 10000 |  |  | 8000 | 80% | 1.98 | Both | 187.5 | 0.75 | HRCU-A-CB | Yes
202110461 | Mini/Multi Split | DUCANE | 4DHP1S09S-1P |  | Mini-Splits(Ducted) | DMD209S4-1P |  | 9000 |  |  | 18.7 | 9.8 | 10000 |  |  | 8000 | 80% | 1.98 | Both | 187.5 | 0.75 | HRCU-A-CB | Yes
202110462 | Mini/Multi Split | CONCORD | 4DHP1S12S-1P |  | Mini-Splits(Ducted) | DMD212S4-1P |  | 11500 |  |  | 19 | 10 | 12000 |  |  | 8400 | 70% | 1.9 | Both | 240 | 0.96 | HRCU-A-CB | Yes
202110463 | Mini/Multi Split | DUCANE | 4DHP1S12S-1P |  | Mini-Splits(Ducted) | DMD212S4-1P |  | 11500 |  |  | 19 | 10 | 12000 |  |  | 8400 | 70% | 1.9 | Both | 240 | 0.96 | HRCU-A-CB | Yes
202110466 | Mini/Multi Split | CONCORD | 4DHP1S24S-1P |  | Mini-Splits(Ducted) | DMD224S4-1P |  | 23000 |  |  | 19 | 10 | 24400 |  |  | 18400 | 75.41% | 2 | Both | 480 | 1.92 | HRCU-A-CB | Yes
202110467 | Mini/Multi Split | DUCANE | 4DHP1S24S-1P |  | Mini-Splits(Ducted) | DMD224S4-1P |  | 23000 |  |  | 19 | 10 | 24400 |  |  | 18400 | 75.41% | 2 | Both | 480 | 1.92 | HRCU-A-CB | Yes
201863408 | Mini/Multi Split | MIDEA | MOD30-24HFN1-MT0W |  | Mini-Splits(Ducted) | MTIU-24HWFN1-M |  | 24000 |  |  | 19.2 | 10.5 | 24000 |  |  | 24000 | 100% | 1.9 | Both | 500 | 2 | HRCU-A-CB | N/A
201863411 | Mini/Multi Split | KOOLKING | MOB30-12HFN1-MV0W |  | Mini-Splits(Ducted) | MEHSU-12CHD2 |  | 12000 |  |  | 19 | 10 | 12000 |  |  | 11800 | 98.33% | 1.75 | Both | 250 | 1 | HRCU-A-CB | N/A
201863413 | Mini/Multi Split | KOOLKING | MOD30-24HFN1-MT0W |  | Mini-Splits(Ducted) | MEU-24MPH2 |  | 24000 |  |  | 19.2 | 10.5 | 24000 |  |  | 24000 | 100% | 1.9 | Both | 500 | 2 | HRCU-A-CB | N/A
201846995 | Mini/Multi Split | MIDEA | 38MAQB09R--3 |  | Mini-Splits(Ducted) | 40MBDQ09---3 |  | 9000 |  |  | 18.5 | 11.5 | 10000 |  |  | 10800 | 108% | 1.9 | Both | 187.5 | 0.75 | HRCU-A-CB | Yes
201846996 | Mini/Multi Split | MIDEA | 38MAQB12R--3 |  | Mini-Splits(Ducted) | 40MBDQ12---3 |  | 12000 |  |  | 19 | 10 | 12000 |  |  | 11800 | 98.33% | 1.75 | Both | 250 | 1 | HRCU-A-CB | Yes
201846998 | Mini/Multi Split | MIDEA | 38MAQB24R--3 |  | Mini-Splits(Ducted) | 40MBDQ24---3 |  | 24000 |  |  | 19.2 | 10.5 | 24000 |  |  | 24000 | 100% | 1.9 | Both | 500 | 2 | HRCU-A-CB | Yes
201863355 | Mini/Multi Split | SLIMAIR | SHCD24VB2 |  | Mini-Splits(Ducted) | SHD24VB2 |  | 24000 |  |  | 19.2 | 10.5 | 24000 |  |  | 24000 | 100% | 1.9 | Both | 500 | 2 | HRCU-A-CB | N/A
201863356 | Mini/Multi Split | SLIMAIR | SHCD12VB2 |  | Mini-Splits(Ducted) | SHD12VB2-1 |  | 12000 |  |  | 19 | 10 | 12000 |  |  | 11800 | 98.33% | 1.75 | Both | 250 | 1 | HRCU-A-CB | N/A
201846960 | Mini/Multi Split | CARRIER | 38MAQB09R--3 |  | Mini-Splits(Ducted) | 40MBDQ09---3 |  | 9000 |  |  | 18.5 | 11.5 | 10000 |  |  | 10800 | 108% | 1.9 | Both | 187.5 | 0.75 | HRCU-A-CB | Yes
201846961 | Mini/Multi Split | CARRIER | 38MAQB12R--3 |  | Mini-Splits(Ducted) | 40MBDQ12---3 |  | 12000 |  |  | 19 | 10 | 12000 |  |  | 11800 | 98.33% | 1.75 | Both | 250 | 1 | HRCU-A-CB | Yes
201846963 | Mini/Multi Split | BRYANT | 38MAQB09R--3 |  | Mini-Splits(Ducted) | 40MBDQ09---3 |  | 9000 |  |  | 18.5 | 11.5 | 10000 |  |  | 10800 | 108% | 1.9 | Both | 187.5 | 0.75 | HRCU-A-CB | Yes
201846964 | Mini/Multi Split | BRYANT | 38MAQB12R--3 |  | Mini-Splits(Ducted) | 40MBDQ12---3 |  | 12000 |  |  | 19 | 10 | 12000 |  |  | 11800 | 98.33% | 1.75 | Both | 250 | 1 | HRCU-A-CB | Yes
201846975 | Mini/Multi Split | PAYNE | 38MAQB09R--3 |  | Mini-Splits(Ducted) | 40MBDQ09---3 |  | 9000 |  |  | 18.5 | 11.5 | 10000 |  |  | 10800 | 108% | 1.9 | Both | 187.5 | 0.75 | HRCU-A-CB | Yes
201846976 | Mini/Multi Split | PAYNE | 38MAQB12R--3 |  | Mini-Splits(Ducted) | 40MBDQ12---3 |  | 12000 |  |  | 19 | 10 | 12000 |  |  | 11800 | 98.33% | 1.75 | Both | 250 | 1 | HRCU-A-CB | Yes
201846978 | Mini/Multi Split | PAYNE | 38MAQB24R--3 |  | Mini-Splits(Ducted) | 40MBDQ24---3 |  | 24000 |  |  | 19.2 | 10.5 | 24000 |  |  | 24000 | 100% | 1.9 | Both | 500 | 2 | HRCU-A-CB | Yes
201796621 | Mini/Multi Split | LENNOX | LISH012000P431-C |  | Mini-Splits(Ducted) | LIFHC012180P431-C |  | 11500 |  |  | 19 | 10 | 12000 |  |  | 8400 | 70% | 1.9 | Both | 240 | 0.96 | HRCU-A-CB | Yes
201796625 | Mini/Multi Split | LENNOX | LISH024000P431-C |  | Mini-Splits(Ducted) | LIFHC024180P431-C. |  | 24000 |  |  | 19.2 | 10.5 | 24000 |  |  | 24000 | 100% | 1.9 | Both | 500 | 2 | HRCU-A-CB | Yes
201796637 | Mini/Multi Split | KLIMAIRE | KSIE009-H221-O |  | Mini-Splits(Ducted) | KDIP09-H2 |  | 9000 |  |  | 18.7 | 9.8 | 10000 |  |  | 8000 | 80% | 1.98 | Both | 187.5 | 0.75 | HRCU-A-CB | N/A
201796638 | Mini/Multi Split | KLIMAIRE | KSIE012-H220-O |  | Mini-Splits(Ducted) | KDIP12-H2 |  | 11500 |  |  | 19 | 10 | 12000 |  |  | 8400 | 70% | 1.9 | Both | 240 | 0.96 | HRCU-A-CB | N/A
201796640 | Mini/Multi Split | KLIMAIRE | KSIE024-H220-O |  | Mini-Splits(Ducted) | KDIP24-H2 |  | 23000 |  |  | 19 | 10 | 24400 |  |  | 18400 | 75.41% | 2 | Both | 480 | 1.92 | HRCU-A-CB | N/A
200059289 | Mini/Multi Split | MDV | MOB30-09HFN1-MX0W |  | Mini-Splits(Ducted) | MTIU-09HWFN1-M |  | 9000 |  |  | 18.5 | 11.5 | 10000 |  |  | 10800 | 108% | 1.9 | Both | 187.5 | 0.75 | HRCU-A-CB | Yes
200059291 | Mini/Multi Split | MDV | MOBA30-09HFN1-MT0W |  | Mini-Splits(Ducted) | MTIU-09HWFN1-M |  | 9000 |  |  | 18.7 | 9.8 | 10000 |  |  | 8000 | 80% | 1.98 | Both | 187.5 | 0.75 | HRCU-A-CB | Yes
200059293 | Mini/Multi Split | MDV | MOB30-12HFN1-MV0W |  | Mini-Splits(Ducted) | MTIU-12HWFN1-M |  | 12000 |  |  | 19 | 10 | 12000 |  |  | 11800 | 98.33% | 1.75 | Both | 250 | 1 | HRCU-A-CB | Yes
200059295 | Mini/Multi Split | MDV | MOB30-12HFN1-MT0W |  | Mini-Splits(Ducted) | MTIU-12HWFN1-M |  | 11500 |  |  | 19 | 10 | 12000 |  |  | 8400 | 70% | 1.9 | Both | 240 | 0.96 | HRCU-A-CB | Yes
200059299 | Mini/Multi Split | MDV | MOD31-24HFN1-MT0W |  | Mini-Splits(Ducted) | MTIU-24HWFN1-M |  | 23000 |  |  | 19 | 10 | 24400 |  |  | 18400 | 75.41% | 2 | Both | 480 | 1.92 | HRCU-A-CB | Yes
201755335 | Mini/Multi Split | C&H | CH-24LCU/O |  | Mini-Splits(Ducted) | CH-24LCDTU/I |  | 24000 |  |  | 19.2 | 10.5 | 24000 |  |  | 24000 | 100% | 1.9 | Both | 500 | 2 | HRCU-A-CB | Yes
10595503 | Mini/Multi Split | COMFORTSTAR | CPP009CD(O) |  | Mini-Splits(Ducted) | CPA-09B |  | 9000 |  |  | 18.7 | 9.8 | 10000 |  |  | 8000 | 80% | 1.98 | Both | 187.5 | 0.75 | HRCU-A-CB | Yes
10595504 | Mini/Multi Split | COMFORTSTAR | CPP012CD(O) |  | Mini-Splits(Ducted) | CPA-12B |  | 11500 |  |  | 19 | 10 | 12000 |  |  | 8400 | 70% | 1.9 | Both | 240 | 0.96 | HRCU-A-CB | Yes
10595506 | Mini/Multi Split | COMFORTSTAR | CPP024CD(O) |  | Mini-Splits(Ducted) | CPA-24B |  | 23000 |  |  | 19 | 10 | 24400 |  |  | 18400 | 75.41% | 2 | Both | 480 | 1.92 | HRCU-A-CB | Yes
10597350 | Mini/Multi Split | PIONEER | YN009GMFI22RPD |  | Mini-Splits(Ducted) | RB009GMFILDFHD |  | 9000 |  |  | 18.7 | 9.8 | 10000 |  |  | 8000 | 80% | 1.98 | Both | 187.5 | 0.75 | HRCU-A-CB | Yes
10597351 | Mini/Multi Split | PIONEER | YN012GMFI22RPD |  | Mini-Splits(Ducted) | RB012GMFILDFHD |  | 11500 |  |  | 19 | 10 | 12000 |  |  | 8400 | 70% | 1.9 | Both | 240 | 0.96 | HRCU-A-CB | Yes
10597353 | Mini/Multi Split | PIONEER | YN024GMFI22RPD |  | Mini-Splits(Ducted) | RB024GMFILDFHD |  | 23000 |  |  | 19 | 10 | 24400 |  |  | 18400 | 75.41% | 2 | Both | 480 | 1.92 | HRCU-A-CB | Yes
200059144 | Mini/Multi Split | BRYANT | 38MAQB24R--3 |  | Mini-Splits(Ducted) | 40MBDQ24---3 |  | 24000 |  |  | 19.2 | 10.5 | 24000 |  |  | 24000 | 100% | 1.9 | Both | 500 | 2 | HRCU-A-CB | Yes
200059145 | Mini/Multi Split | CARRIER | 38MAQB24R--3 |  | Mini-Splits(Ducted) | 40MBDQ24---3 |  | 24000 |  |  | 19.2 | 10.5 | 24000 |  |  | 24000 | 100% | 1.9 | Both | 500 | 2 | HRCU-A-CB | Yes
10528563 | Mini/Multi Split | LENNOX | MPB009S4S-1P |  | Mini-Splits(Ducted) | MMDB009S4-2P |  | 9000 |  |  | 18.7 | 9.8 | 10000 |  |  | 8000 | 80% | 1.98 | Both | 187.5 | 0.75 | HRCU-A-CB | Yes
10528564 | Mini/Multi Split | LENNOX | MPB012S4S-1P |  | Mini-Splits(Ducted) | MMDB012S4-2P |  | 11500 |  |  | 19 | 10 | 12000 |  |  | 8400 | 70% | 1.9 | Both | 240 | 0.96 | HRCU-A-CB | Yes
10528566 | Mini/Multi Split | LENNOX | MPB024S4S-1P |  | Mini-Splits(Ducted) | MMDB024S4-2P |  | 23000 |  |  | 19 | 10 | 24400 |  |  | 18400 | 75.41% | 2 | Both | 480 | 1.92 | HRCU-A-CB | Yes
10528569 | Mini/Multi Split | LENNOX | MLA009S4S-1P |  | Mini-Splits(Ducted) | MMDB009S4-2P |  | 9000 |  |  | 18.5 | 11.5 | 10000 |  |  | 10800 | 108% | 1.9 | Both | 187.5 | 0.75 | HRCU-A-CB | Yes
10528570 | Mini/Multi Split | LENNOX | MLA012S4S-1P |  | Mini-Splits(Ducted) | MMDB012S4-2P |  | 12000 |  |  | 19 | 10 | 12000 |  |  | 11800 | 98.33% | 1.75 | Both | 250 | 1 | HRCU-A-CB | Yes
10528572 | Mini/Multi Split | LENNOX | MLA024S4S-1P |  | Mini-Splits(Ducted) | MMDB024S4-2P |  | 24000 |  |  | 19.2 | 10.5 | 24000 |  |  | 24000 | 100% | 1.9 | Both | 500 | 2 | HRCU-A-CB | Yes
10580860 | Mini/Multi Split | YORK BY JOHNSON CONTROLS | YUJE09BYJ6AMO-X |  | Mini-Splits(Ducted) | YEJE09BXJ6AM-W1 |  | 9000 |  |  | 18.7 | 9.8 | 10000 |  |  | 8000 | 80% | 1.98 | Both | 187.5 | 0.75 | HRCU-A-CB | N/A
10580861 | Mini/Multi Split | YORK BY JOHNSON CONTROLS | YUJE12BYJ6AMO-X |  | Mini-Splits(Ducted) | YEJE12BXJ6AM-W1 |  | 11500 |  |  | 19 | 10 | 12000 |  |  | 8400 | 70% | 1.9 | Both | 240 | 0.96 | HRCU-A-CB | N/A
10580863 | Mini/Multi Split | YORK BY JOHNSON CONTROLS | YUJE24BYJ6AMO-X |  | Mini-Splits(Ducted) | YEJE24BXJ6AM-W1 |  | 23000 |  |  | 19 | 10 | 24400 |  |  | 18400 | 75.41% | 2 | Both | 480 | 1.92 | HRCU-A-CB | N/A
10400575 | Mini/Multi Split | LG | LUU428HV |  | Mini-Splits(Ducted) | LVN420HV |  | 42000 |  |  | 17.2 | 9.35 | 47000 |  |  | 36200 | 77.02% | 2.16 | Both | 875 | 3.5 | HRCU-A-CB | Yes
10401183 | Mini/Multi Split | LG | LUU488HV |  | Mini-Splits(Ducted) | LVN480HV |  | 48000 |  |  | 16.8 | 9.2 | 50000 |  |  | 36800 | 73.6% | 2.18 | Both | 1000 | 4 | HRCU-A-CB | Yes
10443490 | Mini/Multi Split | C&H | CH-24LCDTU/O |  | Mini-Splits(Ducted) | CH-24LCDTU/I |  | 24000 |  |  | 19.2 | 10.5 | 24000 |  |  | 24000 | 100% | 1.9 | Both | 500 | 2 | HRCU-A-CB | Yes
10028966 | Mini/Multi Split | MDV | MOD30-24HFN1-MT0W* |  | Mini-Splits(Ducted) | MTIU-24HWFN1-M |  | 24000 |  |  | 19.2 | 10.5 | 24000 |  |  | 24000 | 100% | 1.9 | Both | 500 | 2 | HRCU-A-CB | Yes
10028988 | Mini/Multi Split | MIDEA | MCHSU-24PHH2 |  | Mini-Splits(Ducted) | MEU-24MPH2 |  | 24000 |  |  | 19.2 | 10.5 | 24000 |  |  | 24000 | 100% | 1.9 | Both | 500 | 2 | HRCU-A-CB | N/A
212595646 | Mini/Multi Split | SEA BREEZE+ | HSZ9H424ZMO |  | Mini-Splits(Ducted) | D9H424ZMI |  | 9000 |  |  | 20.2 | 12 | 10000 |  |  | 10800 | 108% | 1.9 | Both | 187.5 | 0.75 | HRCU-A-CB | N/A
212595651 | Mini/Multi Split | SEA BREEZE+ | HSZ18H424ZMO |  | Mini-Splits(Ducted) | D18H424ZMI |  | 17000 |  |  | 18 | 9.5 | 19000 |  |  | 17700 | 93.16% | 1.85 | Both | 355 | 1.42 | HRCU-A-CB | N/A
212595655 | Mini/Multi Split | SEA BREEZE+ | HSZ24H424ZMO |  | Mini-Splits(Ducted) | D24H424ZMI |  | 24000 |  |  | 19.2 | 10.5 | 25000 |  |  | 27000 | 108% | 2 | Both | 500 | 2 | HRCU-A-CB | N/A
212928560 | Mini/Multi Split | ZERO | ZSOV-24HDM-US |  | Mini-Splits(Ducted) | ZDV-24HDM-US |  | 23000 |  |  | 19 | 11.2 | 25000 |  |  | 20000 | 80% | 2.3 | Both | 480 | 1.92 | HRCU-A-CB | Yes
213362177 | Mini/Multi Split | Mitsubishi Electric | SUZ-KA36NAHZ* |  | Mini-Splits(Ducted) | PEAD-A36AA9 |  | 33000 |  |  | 15.2 | 9.3 | 40000 |  |  | 38000 | 95% | 1.75 | Both | 687.5 | 2.75 | HRCU-A-CB | Both
213362173 | Mini/Multi Split | Mitsubishi Electric | SUZ-KA30NAHZ* |  | Mini-Splits(Ducted) | PEAD-A30AA9 |  | 30000 |  |  | 17.8 | 8.6 | 34000 |  |  | 32000 | 94.12% | 1.75 | Both | 625 | 2.5 | HRCU-A-CB | Both
206717855 | Mini/Multi Split | Trane / Mitsubishi Electric | PUZ-HA36NKA |  | Mini-Splits(Ducted) | TPVA0A0361AA70A |  | 33000 |  |  | 18.2 | 10 | 40000 |  |  | 38000 | 95% | 2 | Both | 687.5 | 2.75 | HRCU-A-CB | Both
214377767 | Mini/Multi Split | Kepler | ODUMOX330-09HFN1MY5W |  | Mini-Splits(Ducted) | IDUMTIU-09HWFN1-M |  | 9000 |  |  | 20.2 | 12 | 10000 |  |  | 10800 | 108% | 1.9 | Both | 187.5 | 0.75 | HRCU-A-CB | Yes
214377768 | Mini/Multi Split | Kepler | ODUMOX330-12HFN1MW5W |  | Mini-Splits(Ducted) | IDUMTIU-12HWFN1-M |  | 12000 |  |  | 19.5 | 10 | 12500 |  |  | 12100 | 96.8% | 1.96 | Both | 250 | 1 | HRCU-A-CB | Yes
214377769 | Mini/Multi Split | Kepler | ODUMOX430-17HFN1MT0W |  | Mini-Splits(Ducted) | IDUMTIU-18HWFN1-M |  | 17000 |  |  | 18 | 9.5 | 19000 |  |  | 17700 | 93.16% | 1.85 | Both | 355 | 1.42 | HRCU-A-CB | Yes
214377770 | Mini/Multi Split | Kepler | ODUMOD30-24HFN1MU0W |  | Mini-Splits(Ducted) | IDUMTIU-24HWFN1-M |  | 24000 |  |  | 19.2 | 10.5 | 25000 |  |  | 27000 | 108% | 2 | Both | 500 | 2 | HRCU-A-CB | Yes
211259272 | Mini/Multi Split | Mitsubishi Electric | PUZ-HA24NHA1 |  | Mini-Splits(Ducted) | PVA-A24AA* |  | 24000 |  |  | 19 | 9.4 | 28000 |  |  | 26000 | 92.86% | 1.9 | Both | 500 | 2 | HRCU-A-CB | Yes
213617713 | Mini/Multi Split | Mitsubishi Electric | PUZ-HA42NKA2*** |  | Mini-Splits(Ducted) | PVA-A42AA* |  | 42000 |  |  | 15.4 | 9.3 | 54000 |  |  | 48000 | 88.89% | 1.9 | Both | 875 | 3.5 | HRCU-A-CB | N/A
214594902 | Mini/Multi Split | GOODMAN | MSH123G22MCAA |  | Mini-Splits(Ducted) | MST123E21ADAA |  | 12000 |  |  | 19.5 | 10 | 12500 |  |  | 12100 | 96.8% | 1.96 | Both | 250 | 1 | HRCU-A-CB | Yes
214594903 | Mini/Multi Split | GOODMAN | MSH183G22MCAA |  | Mini-Splits(Ducted) | MST183E21ADAA |  | 17000 |  |  | 18 | 9.5 | 19000 |  |  | 17700 | 93.16% | 1.85 | Both | 355 | 1.42 | HRCU-A-CB | Yes
214594904 | Mini/Multi Split | GOODMAN | MSH243G22MCAA |  | Mini-Splits(Ducted) | MST243E21ADAA |  | 24000 |  |  | 19.2 | 10.5 | 25000 |  |  | 27000 | 108% | 2 | Both | 500 | 2 | HRCU-A-CB | Yes
214594907 | Mini/Multi Split | FRANKLIN | MSH123F25MCAA |  | Mini-Splits(Ducted) | MST123E21ADAA |  | 12000 |  |  | 19.5 | 10 | 12500 |  |  | 12100 | 96.8% | 1.96 | Both | 250 | 1 | HRCU-A-CB | Yes
214594908 | Mini/Multi Split | FRANKLIN | MSH183F25MCAA |  | Mini-Splits(Ducted) | MST183E21ADAA |  | 17000 |  |  | 18 | 9.5 | 19000 |  |  | 17700 | 93.16% | 1.85 | Both | 355 | 1.42 | HRCU-A-CB | Yes
214594909 | Mini/Multi Split | FRANKLIN | MSH243F25MCAA |  | Mini-Splits(Ducted) | MST243E21ADAA |  | 24000 |  |  | 19.2 | 10.5 | 25000 |  |  | 27000 | 108% | 2 | Both | 500 | 2 | HRCU-A-CB | Yes
214861958 | Mini/Multi Split | MDV | MOE30-60HFN10-M2X |  | Mini-Splits(Ducted) | MHJ-60HWFN10-M2-D |  | 55000 |  |  | 15.8 | 10.4 | 60000 |  |  | 53500 | 89.17% | 2.1 | Both | 1145 | 4.58 | HRCU-A-CB | Yes
214911491 | Mini/Multi Split | HITACHI | PAS-18BUFASDQ1 |  | Mini-Splits(Ducted) | JPE18B3XB2HS1A |  | 18000 |  |  | 18 | 8.5 | 19000 |  |  | 14800 | 77.89% | 2.2 | Both | 375 | 1.5 | HRCU-A-CB | Both
214911492 | Mini/Multi Split | HITACHI | PAS-24BUFASDQ1 |  | Mini-Splits(Ducted) | JPE24B3XC2HS1A |  | 22000 |  |  | 18 | 8.5 | 24000 |  |  | 18100 | 75.42% | 1.9 | Both | 457.5 | 1.83 | HRCU-A-CB | Both
214911493 | Mini/Multi Split | HITACHI | PAS-48BUFASDQ1 |  | Mini-Splits(Ducted) | JPE48C3XG2HS1A |  | 48000 |  |  | 18 | 8.5 | 48000 |  |  | 36400 | 75.83% | 2 | Both | 1000 | 4 | HRCU-A-CB | Both
214861923 | Mini/Multi Split | MDV | MOX230-06HFN10-M1X |  | Mini-Splits(Ducted) | MTIM-12HWFN10-M1 |  | 6500 |  |  | 21.5 | 13.8 | 8000 |  |  | 7800 | 97.5% | 2.4 | Both | 135 | 0.54 | HRCU-A-CB | N/A
214861924 | Mini/Multi Split | MDV | MOX330-09HFN10-M1X |  | Mini-Splits(Ducted) | MTIM-12HWFN10-M1 |  | 9000 |  |  | 21.5 | 12.5 | 10000 |  |  | 11200 | 112% | 1.89 | Both | 187.5 | 0.75 | HRCU-A-CB | N/A
214861925 | Mini/Multi Split | MDV | MOX330-09HFN10-M1X |  | Mini-Splits(Ducted) | MTJ-09HWFN10-M1 |  | 9000 |  |  | 20.6 | 13.8 | 9900 |  |  | 11900 | 120.2% | 1.85 | Both | 187.5 | 0.75 | HRCU-A-CB | N/A
214861926 | Mini/Multi Split | MDV | MOX330-09HFN10-M1X |  | Mini-Splits(Ducted) | MTJM-12HWFN10-M1 |  | 9000 |  |  | 20.6 | 13.8 | 9900 |  |  | 11900 | 120.2% | 1.85 | Both | 187.5 | 0.75 | HRCU-A-CB | N/A
214861927 | Mini/Multi Split | MDV | MOX330-12HFN10-M1X |  | Mini-Splits(Ducted) | MTJM-12HWFN10-M1 |  | 12000 |  |  | 20.2 | 10.6 | 12000 |  |  | 12000 | 100% | 1.95 | Both | 250 | 1 | HRCU-A-CB | N/A
214861928 | Mini/Multi Split | MDV | MOX430-18HFN10-M1X |  | Mini-Splits(Ducted) | MTJ-18HWFN10-M1 |  | 17500 |  |  | 18.5 | 11.1 | 19500 |  |  | 18000 | 92.31% | 2.1 | Both | 365 | 1.46 | HRCU-A-CB | N/A
214861929 | Mini/Multi Split | MDV | MOX230-09HFN10-M1 |  | Mini-Splits(Ducted) | MTIM-12HWFN10-M1 |  | 9000 |  |  | 19.6 | 11 | 10000 |  |  | 8600 | 86% | 2.25 | Both | 187.5 | 0.75 | HRCU-A-CB | N/A
214861930 | Mini/Multi Split | MDV | MOX230-09HFN10-M1 |  | Mini-Splits(Ducted) | MTJ-09HWFN10-M1 |  | 9000 |  |  | 19.8 | 11.5 | 10000 |  |  | 8300 | 83% | 2.31 | Both | 187.5 | 0.75 | HRCU-A-CB | N/A
214861931 | Mini/Multi Split | MDV | MOX230-09HFN10-M1 |  | Mini-Splits(Ducted) | MTJM-12HWFN10-M1 |  | 9000 |  |  | 19.8 | 11.5 | 10000 |  |  | 8300 | 83% | 2.31 | Both | 187.5 | 0.75 | HRCU-A-CB | N/A
214861932 | Mini/Multi Split | MDV | MOX230-12HFN10-M1 |  | Mini-Splits(Ducted) | MTJM-12HWFN10-M1 |  | 12000 |  |  | 19.5 | 10.5 | 12000 |  |  | 8900 | 74.17% | 2.44 | Both | 250 | 1 | HRCU-A-CB | N/A
214861933 | Mini/Multi Split | MDV | MOX430-18HFN10-M1 |  | Mini-Splits(Ducted) | MTJ-18HWFN10-M1 |  | 17500 |  |  | 20 | 11.4 | 20000 |  |  | 14200 | 71% | 2.4 | Both | 365 | 1.46 | HRCU-A-CB | N/A
214861934 | Mini/Multi Split | MDV | MOX230-06HFN10-M1X |  | Mini-Splits(Ducted) | MTI-06HWFN10-M1-D |  | 6500 |  |  | 21.4 | 13.8 | 8000 |  |  | 7800 | 97.5% | 2.4 | Both | 135 | 0.54 | HRCU-A-CB | Both
214861935 | Mini/Multi Split | MDV | MOX230-06HFN10-M1X |  | Mini-Splits(Ducted) | MTIM-12HWFN10-M1-D |  | 6500 |  |  | 21.4 | 13.8 | 8000 |  |  | 7800 | 97.5% | 2.4 | Both | 135 | 0.54 | HRCU-A-CB | Both
214861936 | Mini/Multi Split | MDV | MOX330-09HFN10-M1X |  | Mini-Splits(Ducted) | MTI-09HWFN10-M1-D |  | 9000 |  |  | 21.4 | 12.5 | 10000 |  |  | 11200 | 112% | 1.89 | Both | 187.5 | 0.75 | HRCU-A-CB | Both
214861937 | Mini/Multi Split | MDV | MOX330-09HFN10-M1X |  | Mini-Splits(Ducted) | MTIM-12HWFN10-M1-D |  | 9000 |  |  | 21.4 | 12.5 | 10000 |  |  | 11200 | 112% | 1.89 | Both | 187.5 | 0.75 | HRCU-A-CB | Both
214861938 | Mini/Multi Split | MDV | MOX330-09HFN10-M1X |  | Mini-Splits(Ducted) | MTJ-09HWFN10-M1-D |  | 9000 |  |  | 20.5 | 13.8 | 9900 |  |  | 11900 | 120.2% | 1.85 | Both | 187.5 | 0.75 | HRCU-A-CB | Both
214861939 | Mini/Multi Split | MDV | MOX330-09HFN10-M1X |  | Mini-Splits(Ducted) | MTJM-12HWFN10-M1-D |  | 9000 |  |  | 20.5 | 13.8 | 9900 |  |  | 11900 | 120.2% | 1.85 | Both | 187.5 | 0.75 | HRCU-A-CB | Both
214861940 | Mini/Multi Split | MDV | MOX330-12HFN10-M1X |  | Mini-Splits(Ducted) | MTIM-12HWFN10-M1-D |  | 12000 |  |  | 20 | 10 | 12500 |  |  | 11800 | 94.4% | 1.9 | Both | 250 | 1 | HRCU-A-CB | Both
214861941 | Mini/Multi Split | MDV | MOX330-12HFN10-M1X |  | Mini-Splits(Ducted) | MTJM-12HWFN10-M1-D |  | 12000 |  |  | 20 | 10.6 | 12000 |  |  | 12000 | 100% | 1.95 | Both | 250 | 1 | HRCU-A-CB | Both
214861942 | Mini/Multi Split | MDV | MOX430-18HFN10-M1X |  | Mini-Splits(Ducted) | MTI-18HWFN10-M1-D |  | 17000 |  |  | 18 | 10.5 | 19000 |  |  | 18000 | 94.74% | 2 | Both | 355 | 1.42 | HRCU-A-CB | Both
214861943 | Mini/Multi Split | MDV | MOX430-18HFN10-M1X |  | Mini-Splits(Ducted) | MTJ-18HWFN10-M1-D |  | 17500 |  |  | 18.4 | 11.1 | 19500 |  |  | 18000 | 92.31% | 2.1 | Both | 365 | 1.46 | HRCU-A-CB | Both
214861944 | Mini/Multi Split | MDV | MOD30-24HFN10-M1X |  | Mini-Splits(Ducted) | MTJ-24HWFN10-M1-D |  | 24000 |  |  | 19 | 11.7 | 26000 |  |  | 24000 | 92.31% | 2.18 | Both | 500 | 2 | HRCU-A-CB | Both
214861945 | Mini/Multi Split | MDV | MOX230-09HFN10-M1 |  | Mini-Splits(Ducted) | MTI-09HWFN10-M1-D |  | 9000 |  |  | 19.5 | 11 | 10000 |  |  | 8600 | 86% | 2.25 | Both | 187.5 | 0.75 | HRCU-A-CB | Both
214861946 | Mini/Multi Split | MDV | MOX230-09HFN10-M1 |  | Mini-Splits(Ducted) | MTIM-12HWFN10-M1-D |  | 9000 |  |  | 19.5 | 11 | 10000 |  |  | 8600 | 86% | 2.25 | Both | 187.5 | 0.75 | HRCU-A-CB | Both
214861947 | Mini/Multi Split | MDV | MOX230-09HFN10-M1 |  | Mini-Splits(Ducted) | MTJ-09HWFN10-M1-D |  | 9000 |  |  | 19.7 | 11.5 | 10000 |  |  | 8300 | 83% | 2.31 | Both | 187.5 | 0.75 | HRCU-A-CB | Both
214861948 | Mini/Multi Split | MDV | MOX230-09HFN10-M1 |  | Mini-Splits(Ducted) | MTJM-12HWFN10-M1-D |  | 9000 |  |  | 19.7 | 11.5 | 10000 |  |  | 8300 | 83% | 2.31 | Both | 187.5 | 0.75 | HRCU-A-CB | Both
214861949 | Mini/Multi Split | MDV | MOX230-12HFN10-M1 |  | Mini-Splits(Ducted) | MTIM-12HWFN10-M1-D |  | 11500 |  |  | 19 | 10.2 | 12000 |  |  | 8800 | 73.33% | 2.25 | Both | 240 | 0.96 | HRCU-A-CB | Both
214861950 | Mini/Multi Split | MDV | MOX230-12HFN10-M1 |  | Mini-Splits(Ducted) | MTJM-12HWFN10-M1-D |  | 12000 |  |  | 19.5 | 10.5 | 12000 |  |  | 8900 | 74.17% | 2.44 | Both | 250 | 1 | HRCU-A-CB | Both
214861951 | Mini/Multi Split | MDV | MOX430-18HFN10-M1 |  | Mini-Splits(Ducted) | MTI-18HWFN10-M1-D |  | 17000 |  |  | 20 | 10.5 | 20000 |  |  | 14000 | 70% | 2.2 | Both | 355 | 1.42 | HRCU-A-CB | Both
214861952 | Mini/Multi Split | MDV | MOX430-18HFN10-M1 |  | Mini-Splits(Ducted) | MTJ-18HWFN10-M1-D |  | 17500 |  |  | 20 | 11.3 | 20000 |  |  | 14200 | 71% | 2.4 | Both | 365 | 1.46 | HRCU-A-CB | N/A
214861953 | Mini/Multi Split | MDV | MOD30-24HFN10-M1 |  | Mini-Splits(Ducted) | MTJ-24HWFN10-M1-D |  | 24000 |  |  | 19 | 11 | 25000 |  |  | 19000 | 76% | 2.3 | Both | 500 | 2 | HRCU-A-CB | N/A
214861954 | Mini/Multi Split | MDV | MOX630-36HFN10-M2X |  | Mini-Splits(Ducted) | MTJ-36HWFN10-M2-D |  | 36000 |  |  | 17.7 | 11.1 | 42000 |  |  | 37600 | 89.52% | 2.1 | Both | 750 | 3 | HRCU-A-CB | N/A
214861955 | Mini/Multi Split | MDV | MOE30-48HFN10-M2X |  | Mini-Splits(Ducted) | MTJ-48HWFN10-M2-D |  | 48000 |  |  | 16.7 | 10.8 | 52000 |  |  | 47500 | 91.35% | 2 | Both | 1000 | 4 | HRCU-A-CB | N/A
214861957 | Mini/Multi Split | MDV | MOE30-48HFN10-M2 |  | Mini-Splits(Ducted) | MTJ-48HWFN10-M2-D |  | 48000 |  |  | 17.1 | 9.8 | 50000 |  |  | 38000 | 76% | 2 | Both | 1000 | 4 | HRCU-A-CB | N/A
212578843 | Mini/Multi Split | LG | LUU240HV |  | Mini-Splits(Ducted) | LHN248HV1 |  | 23000 |  |  | 18.5 | 10.4 | 27000 |  |  | 24000 | 88.89% | 2.1 | Both | 480 | 1.92 | HRCU-A-CB | Both
212578844 | Mini/Multi Split | LG | LUU180HV |  | Mini-Splits(Ducted) | LHN188HV1 |  | 18000 |  |  | 17.8 | 9.9 | 20000 |  |  | 16000 | 80% | 1.9 | Both | 375 | 1.5 | HRCU-A-CB | Both
212578845 | Mini/Multi Split | LG | LUU120HV |  | Mini-Splits(Ducted) | LHN128HV1 |  | 12000 |  |  | 16 | 10.5 | 15000 |  |  | 11000 | 73.33% | 2.3 | Both | 250 | 1 | HRCU-A-CB | Both
212578846 | Mini/Multi Split | LG | LUU090HV |  | Mini-Splits(Ducted) | LHN098HV1 |  | 9000 |  |  | 16 | 10.4 | 13500 |  |  | 11000 | 81.48% | 2.3 | Both | 187.5 | 0.75 | HRCU-A-CB | Both
212578847 | Mini/Multi Split | LG | LUU240HHV |  | Mini-Splits(Ducted) | LHN248HV1 |  | 23000 |  |  | 16.75 | 9.4 | 27000 |  |  | 27400 | 101.5% | 1.8 | Both | 480 | 1.92 | HRCU-A-CB | Both
215359244 | Mini/Multi Split | Durastar | DRA1H06S2A |  | Mini-Splits(Ducted) | DRADL0612F2A |  | 6500 |  |  | 21.4 | 13.8 | 8000 |  |  | 7800 | 97.5% | 2.4 | Both | 135 | 0.54 | HRCU-A-CB | N/A
215359250 | Mini/Multi Split | Durastar | DRA1H09S2A |  | Mini-Splits(Ducted) | DRADL0612F2A |  | 9000 |  |  | 21.4 | 12.5 | 10000 |  |  | 11200 | 112% | 1.89 | Both | 187.5 | 0.75 | HRCU-A-CB | N/A
215359251 | Mini/Multi Split | Durastar | DRA1H09S2A |  | Mini-Splits(Ducted) | DRADH0912F2A |  | 9000 |  |  | 20.5 | 13.8 | 9900 |  |  | 11900 | 120.2% | 1.85 | Both | 187.5 | 0.75 | HRCU-A-CB | N/A
215359256 | Mini/Multi Split | Durastar | DRA1H12S2A |  | Mini-Splits(Ducted) | DRADL0612F2A |  | 12000 |  |  | 20 | 10 | 12500 |  |  | 11800 | 94.4% | 1.9 | Both | 250 | 1 | HRCU-A-CB | N/A
215359257 | Mini/Multi Split | Durastar | DRA1H12S2A |  | Mini-Splits(Ducted) | DRADH0912F2A |  | 12000 |  |  | 20 | 10.6 | 12000 |  |  | 12000 | 100% | 1.95 | Both | 250 | 1 | HRCU-A-CB | N/A
215359263 | Mini/Multi Split | Durastar | DRA1H18S2A |  | Mini-Splits(Ducted) | DRADL18F2A |  | 17000 |  |  | 18 | 10.5 | 19000 |  |  | 18000 | 94.74% | 2 | Both | 355 | 1.42 | HRCU-A-CB | N/A
215359264 | Mini/Multi Split | Durastar | DRA1H18S2A |  | Mini-Splits(Ducted) | DRADH18F2A |  | 17500 |  |  | 18.4 | 11.1 | 19500 |  |  | 18000 | 92.31% | 2.1 | Both | 365 | 1.46 | HRCU-A-CB | N/A
215359268 | Mini/Multi Split | Durastar | DRA1H24S2A |  | Mini-Splits(Ducted) | DRADH24F2A |  | 24000 |  |  | 19 | 11.7 | 26000 |  |  | 24000 | 92.31% | 2.18 | Both | 500 | 2 | HRCU-A-CB | N/A
215359275 | Mini/Multi Split | Durastar | DRA1U09S2A |  | Mini-Splits(Ducted) | DRADL0612F2A |  | 9000 |  |  | 19.5 | 11 | 10000 |  |  | 8600 | 86% | 2.25 | Both | 187.5 | 0.75 | HRCU-A-CB | N/A
215359276 | Mini/Multi Split | Durastar | DRA1U09S2A |  | Mini-Splits(Ducted) | DRADH0912F2A |  | 9000 |  |  | 19.7 | 11.5 | 10000 |  |  | 8300 | 83% | 2.31 | Both | 187.5 | 0.75 | HRCU-A-CB | N/A
215359281 | Mini/Multi Split | Durastar | DRA1U12S2A |  | Mini-Splits(Ducted) | DRADL0612F2A |  | 11500 |  |  | 19 | 10.2 | 12000 |  |  | 8800 | 73.33% | 2.25 | Both | 240 | 0.96 | HRCU-A-CB | N/A
215359282 | Mini/Multi Split | Durastar | DRA1U12S2A |  | Mini-Splits(Ducted) | DRADH0912F2A |  | 12000 |  |  | 19.5 | 10.5 | 12000 |  |  | 8900 | 74.17% | 2.44 | Both | 250 | 1 | HRCU-A-CB | N/A
215359288 | Mini/Multi Split | Durastar | DRA1U18S2A |  | Mini-Splits(Ducted) | DRADL18F2A |  | 17000 |  |  | 20 | 10.5 | 20000 |  |  | 14000 | 70% | 2.2 | Both | 355 | 1.42 | HRCU-A-CB | N/A
215359289 | Mini/Multi Split | Durastar | DRA1U18S2A |  | Mini-Splits(Ducted) | DRADH18F2A |  | 17500 |  |  | 20 | 11.3 | 20000 |  |  | 14200 | 71% | 2.4 | Both | 365 | 1.46 | HRCU-A-CB | N/A
215359293 | Mini/Multi Split | Durastar | DRA1U24S2A |  | Mini-Splits(Ducted) | DRADH24F2A |  | 24000 |  |  | 19 | 11 | 25000 |  |  | 19000 | 76% | 2.3 | Both | 500 | 2 | HRCU-A-CB | N/A
215359321 | Mini/Multi Split | HITACHI | PAS-12BLFASDQ1 |  | Mini-Splits(Ducted) | PPIM-B12UFA1DQ |  | 12000 |  |  | 20.5 | 10 | 14000 |  |  | 13000 | 92.86% | 2.1 | Both | 250 | 1 | HRCU-A-CB | N/A
214826534 | Mini/Multi Split | LG | KUSXB121A |  | Mini-Splits(Ducted) | KNUJB121A |  | 12000 |  |  | 16.4 | 10.5 | 15000 |  |  | 11000 | 73.33% | 2.3 | Both | 250 | 1 | HRCU-A-CB | Both
214836843 | Mini/Multi Split | LG | KUSXB481A |  | Mini-Splits(Ducted) | KNSJB481A |  | 46500 |  |  | 17.5 | 9.1 | 52000 |  |  | 40000 | 76.92% | 1.86 | Both | 970 | 3.88 | HRCU-A-CB | Both
215323798 | Mini/Multi Split | CARRIER | 37MAHAQ06AA3 |  | Mini-Splits(Ducted) | 45MBDAQ06XA3 |  | 6500 |  |  | 21.5 | 13.8 | 8000 |  |  | 7800 | 97.5% | 2.4 | Both | 135 | 0.54 | HRCU-A-CB | Both
215323802 | Mini/Multi Split | CARRIER | 37MAHAQ09AA3 |  | Mini-Splits(Ducted) | 45MBDAQ12XA3 |  | 9000 |  |  | 21.5 | 12.5 | 10000 |  |  | 11200 | 112% | 1.89 | Both | 187.5 | 0.75 | HRCU-A-CB | Both
215323803 | Mini/Multi Split | CARRIER | 37MAHAQ09AA3 |  | Mini-Splits(Ducted) | 45MBDAQ12XH3 |  | 9000 |  |  | 20.6 | 13.8 | 9900 |  |  | 11900 | 120.2% | 1.85 | Both | 187.5 | 0.75 | HRCU-A-CB | Both
215323807 | Mini/Multi Split | CARRIER | 37MAHAQ12AA3 |  | Mini-Splits(Ducted) | 45MBDAQ12XA3 |  | 12000 |  |  | 20 | 10.2 | 12500 |  |  | 11800 | 94.4% | 1.9 | Both | 250 | 1 | HRCU-A-CB | Both
215323808 | Mini/Multi Split | CARRIER | 37MAHAQ12AA3 |  | Mini-Splits(Ducted) | 45MBDAQ12XH3 |  | 12000 |  |  | 20.2 | 10.6 | 12000 |  |  | 12000 | 100% | 1.95 | Both | 250 | 1 | HRCU-A-CB | Both
215323813 | Mini/Multi Split | CARRIER | 37MAHAQ18AA3 |  | Mini-Splits(Ducted) | 45MBDAQ18XA3 |  | 17000 |  |  | 18 | 10.8 | 19000 |  |  | 18000 | 94.74% | 2 | Both | 355 | 1.42 | HRCU-A-CB | Both
215323814 | Mini/Multi Split | CARRIER | 37MAHAQ18AA3 |  | Mini-Splits(Ducted) | 45MBDAQ18XH3 |  | 17500 |  |  | 18.5 | 11.1 | 19500 |  |  | 18000 | 92.31% | 2.1 | Both | 365 | 1.46 | HRCU-A-CB | Both
215323817 | Mini/Multi Split | CARRIER | 37MAHAQ24AA3 |  | Mini-Splits(Ducted) | 45MBDAQ24XH3 |  | 24000 |  |  | 19.2 | 11.7 | 26000 |  |  | 24000 | 92.31% | 2.18 | Both | 500 | 2 | HRCU-A-CB | Both
215323820 | Mini/Multi Split | CARRIER | 37MARAQ09AA3 |  | Mini-Splits(Ducted) | 45MBDAQ12XA3 |  | 9000 |  |  | 19.6 | 11 | 10000 |  |  | 8600 | 86% | 2.25 | Both | 187.5 | 0.75 | HRCU-A-CB | Both
215323821 | Mini/Multi Split | CARRIER | 37MARAQ09AA3 |  | Mini-Splits(Ducted) | 45MBDAQ12XH3 |  | 9000 |  |  | 19.8 | 11.5 | 10000 |  |  | 8300 | 83% | 2.31 | Both | 187.5 | 0.75 | HRCU-A-CB | Both
215323825 | Mini/Multi Split | CARRIER | 37MARAQ12AA3 |  | Mini-Splits(Ducted) | 45MBDAQ12XA3 |  | 11500 |  |  | 19 | 10.3 | 12000 |  |  | 8800 | 73.33% | 2.25 | Both | 240 | 0.96 | HRCU-A-CB | Both
215323826 | Mini/Multi Split | CARRIER | 37MARAQ12AA3 |  | Mini-Splits(Ducted) | 45MBDAQ12XH3 |  | 12000 |  |  | 19.5 | 10.5 | 12000 |  |  | 8900 | 74.17% | 2.44 | Both | 250 | 1 | HRCU-A-CB | Both
215323831 | Mini/Multi Split | CARRIER | 37MARAQ18AA3 |  | Mini-Splits(Ducted) | 45MBDAQ18XA3 |  | 17000 |  |  | 20 | 10.6 | 20000 |  |  | 14000 | 70% | 2.2 | Both | 355 | 1.42 | HRCU-A-CB | Both
215323832 | Mini/Multi Split | CARRIER | 37MARAQ18AA3 |  | Mini-Splits(Ducted) | 45MBDAQ18XH3 |  | 17500 |  |  | 20 | 11.4 | 20000 |  |  | 14200 | 71% | 2.4 | Both | 365 | 1.46 | HRCU-A-CB | Both
215323835 | Mini/Multi Split | CARRIER | 37MARAQ24AA3 |  | Mini-Splits(Ducted) | 45MBDAQ24XH3 |  | 24000 |  |  | 19 | 11 | 25000 |  |  | 19000 | 76% | 2.3 | Both | 500 | 2 | HRCU-A-CB | Both
215323844 | Mini/Multi Split | CARRIER | 37MBHAQ36AA3 |  | Mini-Splits(Ducted) | 45MBDAQ36XH3 |  | 36000 |  |  | 17.8 | 11.1 | 42000 |  |  | 37600 | 89.52% | 2.1 | Both | 750 | 3 | HRCU-A-CB | Both
215323847 | Mini/Multi Split | CARRIER | 37MBHAQ48AA3 |  | Mini-Splits(Ducted) | 45MBDAQ48XH3 |  | 48000 |  |  | 16.8 | 10.8 | 52000 |  |  | 47500 | 91.35% | 2 | Both | 1000 | 4 | HRCU-A-CB | Yes
215323849 | Mini/Multi Split | CARRIER | 37MBHAQ58AA3 |  | Mini-Splits(Ducted) | 45MBDAQ58XH3 |  | 55000 |  |  | 15.9 | 10.4 | 60000 |  |  | 53500 | 89.17% | 2.1 | Both | 1145 | 4.58 | HRCU-A-CB | Yes
215323855 | Mini/Multi Split | CARRIER | 37MBRAQ48AA3 |  | Mini-Splits(Ducted) | 45MBDAQ48XH3 |  | 48000 |  |  | 17.2 | 9.8 | 50000 |  |  | 38000 | 76% | 2 | Both | 1000 | 4 | HRCU-A-CB | Yes
215323859 | Mini/Multi Split | BRYANT | 37MAHAQ06AA3 |  | Mini-Splits(Ducted) | 45MBDAQ06XA3 |  | 6500 |  |  | 21.5 | 13.8 | 8000 |  |  | 7800 | 97.5% | 2.4 | Both | 135 | 0.54 | HRCU-A-CB | Both
215323863 | Mini/Multi Split | BRYANT | 37MAHAQ09AA3 |  | Mini-Splits(Ducted) | 45MBDAQ12XA3 |  | 9000 |  |  | 21.5 | 12.5 | 10000 |  |  | 11200 | 112% | 1.89 | Both | 187.5 | 0.75 | HRCU-A-CB | Both
215323864 | Mini/Multi Split | BRYANT | 37MAHAQ09AA3 |  | Mini-Splits(Ducted) | 45MBDAQ12XH3 |  | 9000 |  |  | 20.6 | 13.8 | 9900 |  |  | 11900 | 120.2% | 1.85 | Both | 187.5 | 0.75 | HRCU-A-CB | Both
215323868 | Mini/Multi Split | BRYANT | 37MAHAQ12AA3 |  | Mini-Splits(Ducted) | 45MBDAQ12XA3 |  | 12000 |  |  | 20 | 10.2 | 12500 |  |  | 11800 | 94.4% | 1.9 | Both | 250 | 1 | HRCU-A-CB | Both
215323869 | Mini/Multi Split | BRYANT | 37MAHAQ12AA3 |  | Mini-Splits(Ducted) | 45MBDAQ12XH3 |  | 12000 |  |  | 20.2 | 10.6 | 12000 |  |  | 12000 | 100% | 1.95 | Both | 250 | 1 | HRCU-A-CB | Both
215323874 | Mini/Multi Split | BRYANT | 37MAHAQ18AA3 |  | Mini-Splits(Ducted) | 45MBDAQ18XA3 |  | 17000 |  |  | 18 | 10.8 | 19000 |  |  | 18000 | 94.74% | 2 | Both | 355 | 1.42 | HRCU-A-CB | Both
215323875 | Mini/Multi Split | BRYANT | 37MAHAQ18AA3 |  | Mini-Splits(Ducted) | 45MBDAQ18XH3 |  | 17500 |  |  | 18.5 | 11.1 | 19500 |  |  | 18000 | 92.31% | 2.1 | Both | 365 | 1.46 | HRCU-A-CB | Both
215323878 | Mini/Multi Split | BRYANT | 37MAHAQ24AA3 |  | Mini-Splits(Ducted) | 45MBDAQ24XH3 |  | 24000 |  |  | 19.2 | 11.7 | 26000 |  |  | 24000 | 92.31% | 2.18 | Both | 500 | 2 | HRCU-A-CB | Both
215323881 | Mini/Multi Split | BRYANT | 37MARAQ09AA3 |  | Mini-Splits(Ducted) | 45MBDAQ12XA3 |  | 9000 |  |  | 19.6 | 11 | 10000 |  |  | 8600 | 86% | 2.25 | Both | 187.5 | 0.75 | HRCU-A-CB | Both
215323882 | Mini/Multi Split | BRYANT | 37MARAQ09AA3 |  | Mini-Splits(Ducted) | 45MBDAQ12XH3 |  | 9000 |  |  | 19.8 | 11.5 | 10000 |  |  | 8300 | 83% | 2.31 | Both | 187.5 | 0.75 | HRCU-A-CB | Both
215323886 | Mini/Multi Split | BRYANT | 37MARAQ12AA3 |  | Mini-Splits(Ducted) | 45MBDAQ12XA3 |  | 11500 |  |  | 19 | 10.3 | 12000 |  |  | 8800 | 73.33% | 2.25 | Both | 240 | 0.96 | HRCU-A-CB | Both
215323887 | Mini/Multi Split | BRYANT | 37MARAQ12AA3 |  | Mini-Splits(Ducted) | 45MBDAQ12XH3 |  | 12000 |  |  | 19.5 | 10.5 | 12000 |  |  | 8900 | 74.17% | 2.44 | Both | 250 | 1 | HRCU-A-CB | Both
215323892 | Mini/Multi Split | BRYANT | 37MARAQ18AA3 |  | Mini-Splits(Ducted) | 45MBDAQ18XA3 |  | 17000 |  |  | 20 | 10.6 | 20000 |  |  | 14000 | 70% | 2.2 | Both | 355 | 1.42 | HRCU-A-CB | Both
215323893 | Mini/Multi Split | BRYANT | 37MARAQ18AA3 |  | Mini-Splits(Ducted) | 45MBDAQ18XH3 |  | 17500 |  |  | 20 | 11.4 | 20000 |  |  | 14200 | 71% | 2.4 | Both | 365 | 1.46 | HRCU-A-CB | Both
215323896 | Mini/Multi Split | BRYANT | 37MARAQ24AA3 |  | Mini-Splits(Ducted) | 45MBDAQ24XH3 |  | 24000 |  |  | 19 | 11 | 25000 |  |  | 19000 | 76% | 2.3 | Both | 500 | 2 | HRCU-A-CB | Both
215323905 | Mini/Multi Split | BRYANT | 37MBHAQ36AA3 |  | Mini-Splits(Ducted) | 45MBDAQ36XH3 |  | 36000 |  |  | 17.8 | 11.1 | 42000 |  |  | 37600 | 89.52% | 2.1 | Both | 750 | 3 | HRCU-A-CB | Both
215323908 | Mini/Multi Split | BRYANT | 37MBHAQ48AA3 |  | Mini-Splits(Ducted) | 45MBDAQ48XH3 |  | 48000 |  |  | 16.8 | 10.8 | 52000 |  |  | 47500 | 91.35% | 2 | Both | 1000 | 4 | HRCU-A-CB | Yes
215323910 | Mini/Multi Split | BRYANT | 37MBHAQ58AA3 |  | Mini-Splits(Ducted) | 45MBDAQ58XH3 |  | 55000 |  |  | 15.9 | 10.4 | 60000 |  |  | 53500 | 89.17% | 2.1 | Both | 1145 | 4.58 | HRCU-A-CB | Yes
215323916 | Mini/Multi Split | BRYANT | 37MBRAQ48AA3 |  | Mini-Splits(Ducted) | 45MBDAQ48XH3 |  | 48000 |  |  | 17.2 | 9.8 | 50000 |  |  | 38000 | 76% | 2 | Both | 1000 | 4 | HRCU-A-CB | Yes
215323920 | Mini/Multi Split | PAYNE | 37MAHAQ06AA3 |  | Mini-Splits(Ducted) | 45MBDAQ06XA3 |  | 6500 |  |  | 21.5 | 13.8 | 8000 |  |  | 7800 | 97.5% | 2.4 | Both | 135 | 0.54 | HRCU-A-CB | Both
215323924 | Mini/Multi Split | PAYNE | 37MAHAQ09AA3 |  | Mini-Splits(Ducted) | 45MBDAQ12XA3 |  | 9000 |  |  | 21.5 | 12.5 | 10000 |  |  | 11200 | 112% | 1.89 | Both | 187.5 | 0.75 | HRCU-A-CB | Both
215323925 | Mini/Multi Split | PAYNE | 37MAHAQ09AA3 |  | Mini-Splits(Ducted) | 45MBDAQ12XH3 |  | 9000 |  |  | 20.6 | 13.8 | 9900 |  |  | 11900 | 120.2% | 1.85 | Both | 187.5 | 0.75 | HRCU-A-CB | Both
215323929 | Mini/Multi Split | PAYNE | 37MAHAQ12AA3 |  | Mini-Splits(Ducted) | 45MBDAQ12XA3 |  | 12000 |  |  | 20 | 10.2 | 12500 |  |  | 11800 | 94.4% | 1.9 | Both | 250 | 1 | HRCU-A-CB | Both
215323930 | Mini/Multi Split | PAYNE | 37MAHAQ12AA3 |  | Mini-Splits(Ducted) | 45MBDAQ12XH3 |  | 12000 |  |  | 20.2 | 10.6 | 12000 |  |  | 12000 | 100% | 1.95 | Both | 250 | 1 | HRCU-A-CB | Both
215323935 | Mini/Multi Split | PAYNE | 37MAHAQ18AA3 |  | Mini-Splits(Ducted) | 45MBDAQ18XA3 |  | 17000 |  |  | 18 | 10.8 | 19000 |  |  | 18000 | 94.74% | 2 | Both | 355 | 1.42 | HRCU-A-CB | Both
215323936 | Mini/Multi Split | PAYNE | 37MAHAQ18AA3 |  | Mini-Splits(Ducted) | 45MBDAQ18XH3 |  | 17500 |  |  | 18.5 | 11.1 | 19500 |  |  | 18000 | 92.31% | 2.1 | Both | 365 | 1.46 | HRCU-A-CB | Both
215323939 | Mini/Multi Split | PAYNE | 37MAHAQ24AA3 |  | Mini-Splits(Ducted) | 45MBDAQ24XH3 |  | 24000 |  |  | 19.2 | 11.7 | 26000 |  |  | 24000 | 92.31% | 2.18 | Both | 500 | 2 | HRCU-A-CB | Both
215323942 | Mini/Multi Split | PAYNE | 37MARAQ09AA3 |  | Mini-Splits(Ducted) | 45MBDAQ12XA3 |  | 9000 |  |  | 19.6 | 11 | 10000 |  |  | 8600 | 86% | 2.25 | Both | 187.5 | 0.75 | HRCU-A-CB | Both
215323943 | Mini/Multi Split | PAYNE | 37MARAQ09AA3 |  | Mini-Splits(Ducted) | 45MBDAQ12XH3 |  | 9000 |  |  | 19.8 | 11.5 | 10000 |  |  | 8300 | 83% | 2.31 | Both | 187.5 | 0.75 | HRCU-A-CB | Both
215323947 | Mini/Multi Split | PAYNE | 37MARAQ12AA3 |  | Mini-Splits(Ducted) | 45MBDAQ12XA3 |  | 11500 |  |  | 19 | 10.3 | 12000 |  |  | 8800 | 73.33% | 2.25 | Both | 240 | 0.96 | HRCU-A-CB | Both
215323948 | Mini/Multi Split | PAYNE | 37MARAQ12AA3 |  | Mini-Splits(Ducted) | 45MBDAQ12XH3 |  | 12000 |  |  | 19.5 | 10.5 | 12000 |  |  | 8900 | 74.17% | 2.44 | Both | 250 | 1 | HRCU-A-CB | Both
215323953 | Mini/Multi Split | PAYNE | 37MARAQ18AA3 |  | Mini-Splits(Ducted) | 45MBDAQ18XA3 |  | 17000 |  |  | 20 | 10.6 | 20000 |  |  | 14000 | 70% | 2.2 | Both | 355 | 1.42 | HRCU-A-CB | Both
215323954 | Mini/Multi Split | PAYNE | 37MARAQ18AA3 |  | Mini-Splits(Ducted) | 45MBDAQ18XH3 |  | 17500 |  |  | 20 | 11.4 | 20000 |  |  | 14200 | 71% | 2.4 | Both | 365 | 1.46 | HRCU-A-CB | Both
215323957 | Mini/Multi Split | PAYNE | 37MARAQ24AA3 |  | Mini-Splits(Ducted) | 45MBDAQ24XH3 |  | 24000 |  |  | 19 | 11 | 25000 |  |  | 19000 | 76% | 2.3 | Both | 500 | 2 | HRCU-A-CB | Both
215323966 | Mini/Multi Split | PAYNE | 37MBHAQ36AA3 |  | Mini-Splits(Ducted) | 45MBDAQ36XH3 |  | 36000 |  |  | 17.8 | 11.1 | 42000 |  |  | 37600 | 89.52% | 2.1 | Both | 750 | 3 | HRCU-A-CB | Both
215323969 | Mini/Multi Split | PAYNE | 37MBHAQ48AA3 |  | Mini-Splits(Ducted) | 45MBDAQ48XH3 |  | 48000 |  |  | 16.8 | 10.8 | 52000 |  |  | 47500 | 91.35% | 2 | Both | 1000 | 4 | HRCU-A-CB | Yes
215323971 | Mini/Multi Split | PAYNE | 37MBHAQ58AA3 |  | Mini-Splits(Ducted) | 45MBDAQ58XH3 |  | 55000 |  |  | 15.9 | 10.4 | 60000 |  |  | 53500 | 89.17% | 2.1 | Both | 1145 | 4.58 | HRCU-A-CB | Yes
215323977 | Mini/Multi Split | PAYNE | 37MBRAQ48AA3 |  | Mini-Splits(Ducted) | 45MBDAQ48XH3 |  | 48000 |  |  | 17.2 | 9.8 | 50000 |  |  | 38000 | 76% | 2 | Both | 1000 | 4 | HRCU-A-CB | Yes
215323981 | Mini/Multi Split | Weathermaker | 37MAHAQ06AA3 |  | Mini-Splits(Ducted) | 45MBDAQ06XA3 |  | 6500 |  |  | 21.5 | 13.8 | 8000 |  |  | 7800 | 97.5% | 2.4 | Both | 135 | 0.54 | HRCU-A-CB | Both
215323985 | Mini/Multi Split | Weathermaker | 37MAHAQ09AA3 |  | Mini-Splits(Ducted) | 45MBDAQ12XA3 |  | 9000 |  |  | 21.5 | 12.5 | 10000 |  |  | 11200 | 112% | 1.89 | Both | 187.5 | 0.75 | HRCU-A-CB | Both
215323986 | Mini/Multi Split | Weathermaker | 37MAHAQ09AA3 |  | Mini-Splits(Ducted) | 45MBDAQ12XH3 |  | 9000 |  |  | 20.6 | 13.8 | 9900 |  |  | 11900 | 120.2% | 1.85 | Both | 187.5 | 0.75 | HRCU-A-CB | Both
215323990 | Mini/Multi Split | Weathermaker | 37MAHAQ12AA3 |  | Mini-Splits(Ducted) | 45MBDAQ12XA3 |  | 12000 |  |  | 20 | 10.2 | 12500 |  |  | 11800 | 94.4% | 1.9 | Both | 250 | 1 | HRCU-A-CB | Both
215323991 | Mini/Multi Split | Weathermaker | 37MAHAQ12AA3 |  | Mini-Splits(Ducted) | 45MBDAQ12XH3 |  | 12000 |  |  | 20.2 | 10.6 | 12000 |  |  | 12000 | 100% | 1.95 | Both | 250 | 1 | HRCU-A-CB | Both
215323996 | Mini/Multi Split | Weathermaker | 37MAHAQ18AA3 |  | Mini-Splits(Ducted) | 45MBDAQ18XA3 |  | 17000 |  |  | 18 | 10.8 | 19000 |  |  | 18000 | 94.74% | 2 | Both | 355 | 1.42 | HRCU-A-CB | Both
215323997 | Mini/Multi Split | Weathermaker | 37MAHAQ18AA3 |  | Mini-Splits(Ducted) | 45MBDAQ18XH3 |  | 17500 |  |  | 18.5 | 11.1 | 19500 |  |  | 18000 | 92.31% | 2.1 | Both | 365 | 1.46 | HRCU-A-CB | Both
215324000 | Mini/Multi Split | Weathermaker | 37MAHAQ24AA3 |  | Mini-Splits(Ducted) | 45MBDAQ24XH3 |  | 24000 |  |  | 19.2 | 11.7 | 26000 |  |  | 24000 | 92.31% | 2.18 | Both | 500 | 2 | HRCU-A-CB | Both
215324003 | Mini/Multi Split | Weathermaker | 37MARAQ09AA3 |  | Mini-Splits(Ducted) | 45MBDAQ12XA3 |  | 9000 |  |  | 19.6 | 11 | 10000 |  |  | 8600 | 86% | 2.25 | Both | 187.5 | 0.75 | HRCU-A-CB | Both
215324004 | Mini/Multi Split | Weathermaker | 37MARAQ09AA3 |  | Mini-Splits(Ducted) | 45MBDAQ12XH3 |  | 9000 |  |  | 19.8 | 11.5 | 10000 |  |  | 8300 | 83% | 2.31 | Both | 187.5 | 0.75 | HRCU-A-CB | Both
215324008 | Mini/Multi Split | Weathermaker | 37MARAQ12AA3 |  | Mini-Splits(Ducted) | 45MBDAQ12XA3 |  | 11500 |  |  | 19 | 10.3 | 12000 |  |  | 8800 | 73.33% | 2.25 | Both | 240 | 0.96 | HRCU-A-CB | Both
215324009 | Mini/Multi Split | Weathermaker | 37MARAQ12AA3 |  | Mini-Splits(Ducted) | 45MBDAQ12XH3 |  | 12000 |  |  | 19.5 | 10.5 | 12000 |  |  | 8900 | 74.17% | 2.44 | Both | 250 | 1 | HRCU-A-CB | Both
215324014 | Mini/Multi Split | Weathermaker | 37MARAQ18AA3 |  | Mini-Splits(Ducted) | 45MBDAQ18XA3 |  | 17000 |  |  | 20 | 10.6 | 20000 |  |  | 14000 | 70% | 2.2 | Both | 355 | 1.42 | HRCU-A-CB | Both
215324015 | Mini/Multi Split | Weathermaker | 37MARAQ18AA3 |  | Mini-Splits(Ducted) | 45MBDAQ18XH3 |  | 17500 |  |  | 20 | 11.4 | 20000 |  |  | 14200 | 71% | 2.4 | Both | 365 | 1.46 | HRCU-A-CB | Both
215324018 | Mini/Multi Split | Weathermaker | 37MARAQ24AA3 |  | Mini-Splits(Ducted) | 45MBDAQ24XH3 |  | 24000 |  |  | 19 | 11 | 25000 |  |  | 19000 | 76% | 2.3 | Both | 500 | 2 | HRCU-A-CB | Both
215324027 | Mini/Multi Split | Weathermaker | 37MBHAQ36AA3 |  | Mini-Splits(Ducted) | 45MBDAQ36XH3 |  | 36000 |  |  | 17.8 | 11.1 | 42000 |  |  | 37600 | 89.52% | 2.1 | Both | 750 | 3 | HRCU-A-CB | Both
215324030 | Mini/Multi Split | Weathermaker | 37MBHAQ48AA3 |  | Mini-Splits(Ducted) | 45MBDAQ48XH3 |  | 48000 |  |  | 16.8 | 10.8 | 52000 |  |  | 47500 | 91.35% | 2 | Both | 1000 | 4 | HRCU-A-CB | Yes
215324032 | Mini/Multi Split | Weathermaker | 37MBHAQ58AA3 |  | Mini-Splits(Ducted) | 45MBDAQ58XH3 |  | 55000 |  |  | 15.9 | 10.4 | 60000 |  |  | 53500 | 89.17% | 2.1 | Both | 1145 | 4.58 | HRCU-A-CB | Yes
215324038 | Mini/Multi Split | Weathermaker | 37MBRAQ48AA3 |  | Mini-Splits(Ducted) | 45MBDAQ48XH3 |  | 48000 |  |  | 17.2 | 9.8 | 50000 |  |  | 38000 | 76% | 2 | Both | 1000 | 4 | HRCU-A-CB | Yes
215324042 | Mini/Multi Split | MIDEA | 37MAHAQ06AA3 |  | Mini-Splits(Ducted) | 45MBDAQ06XA3 |  | 6500 |  |  | 21.5 | 13.8 | 8000 |  |  | 7800 | 97.5% | 2.4 | Both | 135 | 0.54 | HRCU-A-CB | Both
215324046 | Mini/Multi Split | MIDEA | 37MAHAQ09AA3 |  | Mini-Splits(Ducted) | 45MBDAQ12XA3 |  | 9000 |  |  | 21.5 | 12.5 | 10000 |  |  | 11200 | 112% | 1.89 | Both | 187.5 | 0.75 | HRCU-A-CB | Both
215324047 | Mini/Multi Split | MIDEA | 37MAHAQ09AA3 |  | Mini-Splits(Ducted) | 45MBDAQ12XH3 |  | 9000 |  |  | 20.6 | 13.8 | 9900 |  |  | 11900 | 120.2% | 1.85 | Both | 187.5 | 0.75 | HRCU-A-CB | Both
215324051 | Mini/Multi Split | MIDEA | 37MAHAQ12AA3 |  | Mini-Splits(Ducted) | 45MBDAQ12XA3 |  | 12000 |  |  | 20 | 10.2 | 12500 |  |  | 11800 | 94.4% | 1.9 | Both | 250 | 1 | HRCU-A-CB | Both
215324052 | Mini/Multi Split | MIDEA | 37MAHAQ12AA3 |  | Mini-Splits(Ducted) | 45MBDAQ12XH3 |  | 12000 |  |  | 20.2 | 10.6 | 12000 |  |  | 12000 | 100% | 1.95 | Both | 250 | 1 | HRCU-A-CB | Both
215324057 | Mini/Multi Split | MIDEA | 37MAHAQ18AA3 |  | Mini-Splits(Ducted) | 45MBDAQ18XA3 |  | 17000 |  |  | 18 | 10.8 | 19000 |  |  | 18000 | 94.74% | 2 | Both | 355 | 1.42 | HRCU-A-CB | Both
215324058 | Mini/Multi Split | MIDEA | 37MAHAQ18AA3 |  | Mini-Splits(Ducted) | 45MBDAQ18XH3 |  | 17500 |  |  | 18.5 | 11.1 | 19500 |  |  | 18000 | 92.31% | 2.1 | Both | 365 | 1.46 | HRCU-A-CB | Both
215324061 | Mini/Multi Split | MIDEA | 37MAHAQ24AA3 |  | Mini-Splits(Ducted) | 45MBDAQ24XH3 |  | 24000 |  |  | 19.2 | 11.7 | 26000 |  |  | 24000 | 92.31% | 2.18 | Both | 500 | 2 | HRCU-A-CB | Both
215324064 | Mini/Multi Split | MIDEA | 37MARAQ09AA3 |  | Mini-Splits(Ducted) | 45MBDAQ12XA3 |  | 9000 |  |  | 19.6 | 11 | 10000 |  |  | 8600 | 86% | 2.25 | Both | 187.5 | 0.75 | HRCU-A-CB | Both
215324065 | Mini/Multi Split | MIDEA | 37MARAQ09AA3 |  | Mini-Splits(Ducted) | 45MBDAQ12XH3 |  | 9000 |  |  | 19.8 | 11.5 | 10000 |  |  | 8300 | 83% | 2.31 | Both | 187.5 | 0.75 | HRCU-A-CB | Both
215324069 | Mini/Multi Split | MIDEA | 37MARAQ12AA3 |  | Mini-Splits(Ducted) | 45MBDAQ12XA3 |  | 11500 |  |  | 19 | 10.3 | 12000 |  |  | 8800 | 73.33% | 2.25 | Both | 240 | 0.96 | HRCU-A-CB | Both
215324070 | Mini/Multi Split | MIDEA | 37MARAQ12AA3 |  | Mini-Splits(Ducted) | 45MBDAQ12XH3 |  | 12000 |  |  | 19.5 | 10.5 | 12000 |  |  | 8900 | 74.17% | 2.44 | Both | 250 | 1 | HRCU-A-CB | Both
215324075 | Mini/Multi Split | MIDEA | 37MARAQ18AA3 |  | Mini-Splits(Ducted) | 45MBDAQ18XA3 |  | 17000 |  |  | 20 | 10.6 | 20000 |  |  | 14000 | 70% | 2.2 | Both | 355 | 1.42 | HRCU-A-CB | Both
215324076 | Mini/Multi Split | MIDEA | 37MARAQ18AA3 |  | Mini-Splits(Ducted) | 45MBDAQ18XH3 |  | 17500 |  |  | 20 | 11.4 | 20000 |  |  | 14200 | 71% | 2.4 | Both | 365 | 1.46 | HRCU-A-CB | Both
215324079 | Mini/Multi Split | MIDEA | 37MARAQ24AA3 |  | Mini-Splits(Ducted) | 45MBDAQ24XH3 |  | 24000 |  |  | 19 | 11 | 25000 |  |  | 19000 | 76% | 2.3 | Both | 500 | 2 | HRCU-A-CB | Both
215324088 | Mini/Multi Split | MIDEA | 37MBHAQ36AA3 |  | Mini-Splits(Ducted) | 45MBDAQ36XH3 |  | 36000 |  |  | 17.8 | 11.1 | 42000 |  |  | 37600 | 89.52% | 2.1 | Both | 750 | 3 | HRCU-A-CB | Both
215324091 | Mini/Multi Split | MIDEA | 37MBHAQ48AA3 |  | Mini-Splits(Ducted) | 45MBDAQ48XH3 |  | 48000 |  |  | 16.8 | 10.8 | 52000 |  |  | 47500 | 91.35% | 2 | Both | 1000 | 4 | HRCU-A-CB | Yes
215324093 | Mini/Multi Split | MIDEA | 37MBHAQ58AA3 |  | Mini-Splits(Ducted) | 45MBDAQ58XH3 |  | 55000 |  |  | 15.9 | 10.4 | 60000 |  |  | 53500 | 89.17% | 2.1 | Both | 1145 | 4.58 | HRCU-A-CB | Yes
215324099 | Mini/Multi Split | MIDEA | 37MBRAQ48AA3 |  | Mini-Splits(Ducted) | 45MBDAQ48XH3 |  | 48000 |  |  | 17.2 | 9.8 | 50000 |  |  | 38000 | 76% | 2 | Both | 1000 | 4 | HRCU-A-CB | Yes
215324104 | Mini/Multi Split | ARCOAIRE | D5CSHAH06AAK |  | Mini-Splits(Ducted) | D5FSDAH06XAK |  | 6500 |  |  | 21.5 | 13.8 | 8000 |  |  | 7800 | 97.5% | 2.4 | Both | 135 | 0.54 | HRCU-A-CB | Both
215324109 | Mini/Multi Split | ARCOAIRE | D5CSHAH09AAK |  | Mini-Splits(Ducted) | D5FSDAH12XAK |  | 9000 |  |  | 21.5 | 12.5 | 10000 |  |  | 11200 | 112% | 1.89 | Both | 187.5 | 0.75 | HRCU-A-CB | Both
215324110 | Mini/Multi Split | ARCOAIRE | D5CSHAH09AAK |  | Mini-Splits(Ducted) | D5FSDAH12XHK |  | 9000 |  |  | 20.6 | 13.8 | 9900 |  |  | 11900 | 120.2% | 1.85 | Both | 187.5 | 0.75 | HRCU-A-CB | Both
215324115 | Mini/Multi Split | ARCOAIRE | D5CSHAH12AAK |  | Mini-Splits(Ducted) | D5FSDAH12XAK |  | 12000 |  |  | 20 | 10.2 | 12500 |  |  | 11800 | 94.4% | 1.9 | Both | 250 | 1 | HRCU-A-CB | Both
215324116 | Mini/Multi Split | ARCOAIRE | D5CSHAH12AAK |  | Mini-Splits(Ducted) | D5FSDAH12XHK |  | 12000 |  |  | 20.2 | 10.6 | 12000 |  |  | 12000 | 100% | 1.95 | Both | 250 | 1 | HRCU-A-CB | Both
215324122 | Mini/Multi Split | ARCOAIRE | D5CSHAH18AAK |  | Mini-Splits(Ducted) | D5FSDAH18XAK |  | 17000 |  |  | 18 | 10.8 | 19000 |  |  | 18000 | 94.74% | 2 | Both | 355 | 1.42 | HRCU-A-CB | Both
215324123 | Mini/Multi Split | ARCOAIRE | D5CSHAH18AAK |  | Mini-Splits(Ducted) | D5FSDAH18XHK |  | 17500 |  |  | 18.5 | 11.1 | 19500 |  |  | 18000 | 92.31% | 2.1 | Both | 365 | 1.46 | HRCU-A-CB | Both
215324127 | Mini/Multi Split | ARCOAIRE | D5CSHAH24AAK |  | Mini-Splits(Ducted) | D5FSDAH24XHK |  | 24000 |  |  | 19.2 | 11.7 | 26000 |  |  | 24000 | 92.31% | 2.18 | Both | 500 | 2 | HRCU-A-CB | Both
215324134 | Mini/Multi Split | ARCOAIRE | D5CSRAH09AAK |  | Mini-Splits(Ducted) | D5FSDAH12XAK |  | 9000 |  |  | 19.6 | 11 | 10000 |  |  | 8600 | 86% | 2.25 | Both | 187.5 | 0.75 | HRCU-A-CB | Both
215324135 | Mini/Multi Split | ARCOAIRE | D5CSRAH09AAK |  | Mini-Splits(Ducted) | D5FSDAH12XHK |  | 9000 |  |  | 19.8 | 11.5 | 10000 |  |  | 8300 | 83% | 2.31 | Both | 187.5 | 0.75 | HRCU-A-CB | Both
215324140 | Mini/Multi Split | ARCOAIRE | D5CSRAH12AAK |  | Mini-Splits(Ducted) | D5FSDAH12XAK |  | 11500 |  |  | 19 | 10.3 | 12000 |  |  | 8800 | 73.33% | 2.25 | Both | 240 | 0.96 | HRCU-A-CB | Both
215324141 | Mini/Multi Split | ARCOAIRE | D5CSRAH12AAK |  | Mini-Splits(Ducted) | D5FSDAH12XHK |  | 12000 |  |  | 19.5 | 10.5 | 12000 |  |  | 8900 | 74.17% | 2.44 | Both | 250 | 1 | HRCU-A-CB | Both
215324147 | Mini/Multi Split | ARCOAIRE | D5CSRAH18AAK |  | Mini-Splits(Ducted) | D5FSDAH18XAK |  | 17000 |  |  | 20 | 10.6 | 20000 |  |  | 14000 | 70% | 2.2 | Both | 355 | 1.42 | HRCU-A-CB | Both
215324148 | Mini/Multi Split | ARCOAIRE | D5CSRAH18AAK |  | Mini-Splits(Ducted) | D5FSDAH18XHK |  | 17500 |  |  | 20 | 11.4 | 20000 |  |  | 14200 | 71% | 2.4 | Both | 365 | 1.46 | HRCU-A-CB | Both
215324152 | Mini/Multi Split | ARCOAIRE | D5CSRAH24AAK |  | Mini-Splits(Ducted) | D5FSDAH24XHK |  | 24000 |  |  | 19 | 11 | 25000 |  |  | 19000 | 76% | 2.3 | Both | 500 | 2 | HRCU-A-CB | Both
215324161 | Mini/Multi Split | ARCOAIRE | D5CLHAH36AAK |  | Mini-Splits(Ducted) | D5FLDAH36XHK |  | 36000 |  |  | 17.8 | 11.1 | 42000 |  |  | 37600 | 89.52% | 2.1 | Both | 750 | 3 | HRCU-A-CB | Both
215324164 | Mini/Multi Split | ARCOAIRE | D5CLHAH48AAK |  | Mini-Splits(Ducted) | D5FLDAH48XHK |  | 48000 |  |  | 16.8 | 10.8 | 52000 |  |  | 47500 | 91.35% | 2 | Both | 1000 | 4 | HRCU-A-CB | Yes
215324166 | Mini/Multi Split | ARCOAIRE | D5CLHAH58AAK |  | Mini-Splits(Ducted) | D5FLDAH58XHK |  | 55000 |  |  | 15.9 | 10.4 | 60000 |  |  | 53500 | 89.17% | 2.1 | Both | 1145 | 4.58 | HRCU-A-CB | Yes
215324172 | Mini/Multi Split | ARCOAIRE | D5CLRAH48AAK |  | Mini-Splits(Ducted) | D5FLDAH48XHK |  | 48000 |  |  | 17.2 | 9.8 | 50000 |  |  | 38000 | 76% | 2 | Both | 1000 | 4 | HRCU-A-CB | Yes
215324177 | Mini/Multi Split | COMFORTMAKER | D5CSHAH06AAK |  | Mini-Splits(Ducted) | D5FSDAH06XAK |  | 6500 |  |  | 21.5 | 13.8 | 8000 |  |  | 7800 | 97.5% | 2.4 | Both | 135 | 0.54 | HRCU-A-CB | Both
215324182 | Mini/Multi Split | COMFORTMAKER | D5CSHAH09AAK |  | Mini-Splits(Ducted) | D5FSDAH12XAK |  | 9000 |  |  | 21.5 | 12.5 | 10000 |  |  | 11200 | 112% | 1.89 | Both | 187.5 | 0.75 | HRCU-A-CB | Both
215324183 | Mini/Multi Split | COMFORTMAKER | D5CSHAH09AAK |  | Mini-Splits(Ducted) | D5FSDAH12XHK |  | 9000 |  |  | 20.6 | 13.8 | 9900 |  |  | 11900 | 120.2% | 1.85 | Both | 187.5 | 0.75 | HRCU-A-CB | Both
215324188 | Mini/Multi Split | COMFORTMAKER | D5CSHAH12AAK |  | Mini-Splits(Ducted) | D5FSDAH12XAK |  | 12000 |  |  | 20 | 10.2 | 12500 |  |  | 11800 | 94.4% | 1.9 | Both | 250 | 1 | HRCU-A-CB | Both
215324189 | Mini/Multi Split | COMFORTMAKER | D5CSHAH12AAK |  | Mini-Splits(Ducted) | D5FSDAH12XHK |  | 12000 |  |  | 20.2 | 10.6 | 12000 |  |  | 12000 | 100% | 1.95 | Both | 250 | 1 | HRCU-A-CB | Both
215324195 | Mini/Multi Split | COMFORTMAKER | D5CSHAH18AAK |  | Mini-Splits(Ducted) | D5FSDAH18XAK |  | 17000 |  |  | 18 | 10.8 | 19000 |  |  | 18000 | 94.74% | 2 | Both | 355 | 1.42 | HRCU-A-CB | Both
215324196 | Mini/Multi Split | COMFORTMAKER | D5CSHAH18AAK |  | Mini-Splits(Ducted) | D5FSDAH18XHK |  | 17500 |  |  | 18.5 | 11.1 | 19500 |  |  | 18000 | 92.31% | 2.1 | Both | 365 | 1.46 | HRCU-A-CB | Both
215324200 | Mini/Multi Split | COMFORTMAKER | D5CSHAH24AAK |  | Mini-Splits(Ducted) | D5FSDAH24XHK |  | 24000 |  |  | 19.2 | 11.7 | 26000 |  |  | 24000 | 92.31% | 2.18 | Both | 500 | 2 | HRCU-A-CB | Both
215324207 | Mini/Multi Split | COMFORTMAKER | D5CSRAH09AAK |  | Mini-Splits(Ducted) | D5FSDAH12XAK |  | 9000 |  |  | 19.6 | 11 | 10000 |  |  | 8600 | 86% | 2.25 | Both | 187.5 | 0.75 | HRCU-A-CB | Both
215324208 | Mini/Multi Split | COMFORTMAKER | D5CSRAH09AAK |  | Mini-Splits(Ducted) | D5FSDAH12XHK |  | 9000 |  |  | 19.8 | 11.5 | 10000 |  |  | 8300 | 83% | 2.31 | Both | 187.5 | 0.75 | HRCU-A-CB | Both
215324213 | Mini/Multi Split | COMFORTMAKER | D5CSRAH12AAK |  | Mini-Splits(Ducted) | D5FSDAH12XAK |  | 11500 |  |  | 19 | 10.3 | 12000 |  |  | 8800 | 73.33% | 2.25 | Both | 240 | 0.96 | HRCU-A-CB | Both
215324214 | Mini/Multi Split | COMFORTMAKER | D5CSRAH12AAK |  | Mini-Splits(Ducted) | D5FSDAH12XHK |  | 12000 |  |  | 19.5 | 10.5 | 12000 |  |  | 8900 | 74.17% | 2.44 | Both | 250 | 1 | HRCU-A-CB | Both
215324220 | Mini/Multi Split | COMFORTMAKER | D5CSRAH18AAK |  | Mini-Splits(Ducted) | D5FSDAH18XAK |  | 17000 |  |  | 20 | 10.6 | 20000 |  |  | 14000 | 70% | 2.2 | Both | 355 | 1.42 | HRCU-A-CB | Both
215324221 | Mini/Multi Split | COMFORTMAKER | D5CSRAH18AAK |  | Mini-Splits(Ducted) | D5FSDAH18XHK |  | 17500 |  |  | 20 | 11.4 | 20000 |  |  | 14200 | 71% | 2.4 | Both | 365 | 1.46 | HRCU-A-CB | Both
215324225 | Mini/Multi Split | COMFORTMAKER | D5CSRAH24AAK |  | Mini-Splits(Ducted) | D5FSDAH24XHK |  | 24000 |  |  | 19 | 11 | 25000 |  |  | 19000 | 76% | 2.3 | Both | 500 | 2 | HRCU-A-CB | Both
215324234 | Mini/Multi Split | COMFORTMAKER | D5CLHAH36AAK |  | Mini-Splits(Ducted) | D5FLDAH36XHK |  | 36000 |  |  | 17.8 | 11.1 | 42000 |  |  | 37600 | 89.52% | 2.1 | Both | 750 | 3 | HRCU-A-CB | Both
215324237 | Mini/Multi Split | COMFORTMAKER | D5CLHAH48AAK |  | Mini-Splits(Ducted) | D5FLDAH48XHK |  | 48000 |  |  | 16.8 | 10.8 | 52000 |  |  | 47500 | 91.35% | 2 | Both | 1000 | 4 | HRCU-A-CB | Yes
215324239 | Mini/Multi Split | COMFORTMAKER | D5CLHAH58AAK |  | Mini-Splits(Ducted) | D5FLDAH58XHK |  | 55000 |  |  | 15.9 | 10.4 | 60000 |  |  | 53500 | 89.17% | 2.1 | Both | 1145 | 4.58 | HRCU-A-CB | Yes
215324245 | Mini/Multi Split | COMFORTMAKER | D5CLRAH48AAK |  | Mini-Splits(Ducted) | D5FLDAH48XHK |  | 48000 |  |  | 17.2 | 9.8 | 50000 |  |  | 38000 | 76% | 2 | Both | 1000 | 4 | HRCU-A-CB | Yes
215324250 | Mini/Multi Split | DAY & NIGHT | D5CSHAH06AAK |  | Mini-Splits(Ducted) | D5FSDAH06XAK |  | 6500 |  |  | 21.5 | 13.8 | 8000 |  |  | 7800 | 97.5% | 2.4 | Both | 135 | 0.54 | HRCU-A-CB | Both
215324255 | Mini/Multi Split | DAY & NIGHT | D5CSHAH09AAK |  | Mini-Splits(Ducted) | D5FSDAH12XAK |  | 9000 |  |  | 21.5 | 12.5 | 10000 |  |  | 11200 | 112% | 1.89 | Both | 187.5 | 0.75 | HRCU-A-CB | Both
215324256 | Mini/Multi Split | DAY & NIGHT | D5CSHAH09AAK |  | Mini-Splits(Ducted) | D5FSDAH12XHK |  | 9000 |  |  | 20.6 | 13.8 | 9900 |  |  | 11900 | 120.2% | 1.85 | Both | 187.5 | 0.75 | HRCU-A-CB | Both
215324261 | Mini/Multi Split | DAY & NIGHT | D5CSHAH12AAK |  | Mini-Splits(Ducted) | D5FSDAH12XAK |  | 12000 |  |  | 20 | 10.2 | 12500 |  |  | 11800 | 94.4% | 1.9 | Both | 250 | 1 | HRCU-A-CB | Both
215324262 | Mini/Multi Split | DAY & NIGHT | D5CSHAH12AAK |  | Mini-Splits(Ducted) | D5FSDAH12XHK |  | 12000 |  |  | 20.2 | 10.6 | 12000 |  |  | 12000 | 100% | 1.95 | Both | 250 | 1 | HRCU-A-CB | Both
215324268 | Mini/Multi Split | DAY & NIGHT | D5CSHAH18AAK |  | Mini-Splits(Ducted) | D5FSDAH18XAK |  | 17000 |  |  | 18 | 10.8 | 19000 |  |  | 18000 | 94.74% | 2 | Both | 355 | 1.42 | HRCU-A-CB | Both
215324269 | Mini/Multi Split | DAY & NIGHT | D5CSHAH18AAK |  | Mini-Splits(Ducted) | D5FSDAH18XHK |  | 17500 |  |  | 18.5 | 11.1 | 19500 |  |  | 18000 | 92.31% | 2.1 | Both | 365 | 1.46 | HRCU-A-CB | Both
215324273 | Mini/Multi Split | DAY & NIGHT | D5CSHAH24AAK |  | Mini-Splits(Ducted) | D5FSDAH24XHK |  | 24000 |  |  | 19.2 | 11.7 | 26000 |  |  | 24000 | 92.31% | 2.18 | Both | 500 | 2 | HRCU-A-CB | Both
215324280 | Mini/Multi Split | DAY & NIGHT | D5CSRAH09AAK |  | Mini-Splits(Ducted) | D5FSDAH12XAK |  | 9000 |  |  | 19.6 | 11 | 10000 |  |  | 8600 | 86% | 2.25 | Both | 187.5 | 0.75 | HRCU-A-CB | Both
215324281 | Mini/Multi Split | DAY & NIGHT | D5CSRAH09AAK |  | Mini-Splits(Ducted) | D5FSDAH12XHK |  | 9000 |  |  | 19.8 | 11.5 | 10000 |  |  | 8300 | 83% | 2.31 | Both | 187.5 | 0.75 | HRCU-A-CB | Both
215324286 | Mini/Multi Split | DAY & NIGHT | D5CSRAH12AAK |  | Mini-Splits(Ducted) | D5FSDAH12XAK |  | 11500 |  |  | 19 | 10.3 | 12000 |  |  | 8800 | 73.33% | 2.25 | Both | 240 | 0.96 | HRCU-A-CB | Both
215324287 | Mini/Multi Split | DAY & NIGHT | D5CSRAH12AAK |  | Mini-Splits(Ducted) | D5FSDAH12XHK |  | 12000 |  |  | 19.5 | 10.5 | 12000 |  |  | 8900 | 74.17% | 2.44 | Both | 250 | 1 | HRCU-A-CB | Both
215324293 | Mini/Multi Split | DAY & NIGHT | D5CSRAH18AAK |  | Mini-Splits(Ducted) | D5FSDAH18XAK |  | 17000 |  |  | 20 | 10.6 | 20000 |  |  | 14000 | 70% | 2.2 | Both | 355 | 1.42 | HRCU-A-CB | Both
215324294 | Mini/Multi Split | DAY & NIGHT | D5CSRAH18AAK |  | Mini-Splits(Ducted) | D5FSDAH18XHK |  | 17500 |  |  | 20 | 11.4 | 20000 |  |  | 14200 | 71% | 2.4 | Both | 365 | 1.46 | HRCU-A-CB | Both
215324298 | Mini/Multi Split | DAY & NIGHT | D5CSRAH24AAK |  | Mini-Splits(Ducted) | D5FSDAH24XHK |  | 24000 |  |  | 19 | 11 | 25000 |  |  | 19000 | 76% | 2.3 | Both | 500 | 2 | HRCU-A-CB | Both
215324307 | Mini/Multi Split | DAY & NIGHT | D5CLHAH36AAK |  | Mini-Splits(Ducted) | D5FLDAH36XHK |  | 36000 |  |  | 17.8 | 11.1 | 42000 |  |  | 37600 | 89.52% | 2.1 | Both | 750 | 3 | HRCU-A-CB | Both
215324310 | Mini/Multi Split | DAY & NIGHT | D5CLHAH48AAK |  | Mini-Splits(Ducted) | D5FLDAH48XHK |  | 48000 |  |  | 16.8 | 10.8 | 52000 |  |  | 47500 | 91.35% | 2 | Both | 1000 | 4 | HRCU-A-CB | Yes
215324312 | Mini/Multi Split | DAY & NIGHT | D5CLHAH58AAK |  | Mini-Splits(Ducted) | D5FLDAH58XHK |  | 55000 |  |  | 15.9 | 10.4 | 60000 |  |  | 53500 | 89.17% | 2.1 | Both | 1145 | 4.58 | HRCU-A-CB | Yes
215324318 | Mini/Multi Split | DAY & NIGHT | D5CLRAH48AAK |  | Mini-Splits(Ducted) | D5FLDAH48XHK |  | 48000 |  |  | 17.2 | 9.8 | 50000 |  |  | 38000 | 76% | 2 | Both | 1000 | 4 | HRCU-A-CB | Yes
215324323 | Mini/Multi Split | HEIL | D5CSHAH06AAK |  | Mini-Splits(Ducted) | D5FSDAH06XAK |  | 6500 |  |  | 21.5 | 13.8 | 8000 |  |  | 7800 | 97.5% | 2.4 | Both | 135 | 0.54 | HRCU-A-CB | Both
215324328 | Mini/Multi Split | HEIL | D5CSHAH09AAK |  | Mini-Splits(Ducted) | D5FSDAH12XAK |  | 9000 |  |  | 21.5 | 12.5 | 10000 |  |  | 11200 | 112% | 1.89 | Both | 187.5 | 0.75 | HRCU-A-CB | Both
215324329 | Mini/Multi Split | HEIL | D5CSHAH09AAK |  | Mini-Splits(Ducted) | D5FSDAH12XHK |  | 9000 |  |  | 20.6 | 13.8 | 9900 |  |  | 11900 | 120.2% | 1.85 | Both | 187.5 | 0.75 | HRCU-A-CB | Both
215324334 | Mini/Multi Split | HEIL | D5CSHAH12AAK |  | Mini-Splits(Ducted) | D5FSDAH12XAK |  | 12000 |  |  | 20 | 10.2 | 12500 |  |  | 11800 | 94.4% | 1.9 | Both | 250 | 1 | HRCU-A-CB | Both
215324335 | Mini/Multi Split | HEIL | D5CSHAH12AAK |  | Mini-Splits(Ducted) | D5FSDAH12XHK |  | 12000 |  |  | 20.2 | 10.6 | 12000 |  |  | 12000 | 100% | 1.95 | Both | 250 | 1 | HRCU-A-CB | Both
215324341 | Mini/Multi Split | HEIL | D5CSHAH18AAK |  | Mini-Splits(Ducted) | D5FSDAH18XAK |  | 17000 |  |  | 18 | 10.8 | 19000 |  |  | 18000 | 94.74% | 2 | Both | 355 | 1.42 | HRCU-A-CB | Both
215324342 | Mini/Multi Split | HEIL | D5CSHAH18AAK |  | Mini-Splits(Ducted) | D5FSDAH18XHK |  | 17500 |  |  | 18.5 | 11.1 | 19500 |  |  | 18000 | 92.31% | 2.1 | Both | 365 | 1.46 | HRCU-A-CB | Both
215324346 | Mini/Multi Split | HEIL | D5CSHAH24AAK |  | Mini-Splits(Ducted) | D5FSDAH24XHK |  | 24000 |  |  | 19.2 | 11.7 | 26000 |  |  | 24000 | 92.31% | 2.18 | Both | 500 | 2 | HRCU-A-CB | Both
215324353 | Mini/Multi Split | HEIL | D5CSRAH09AAK |  | Mini-Splits(Ducted) | D5FSDAH12XAK |  | 9000 |  |  | 19.6 | 11 | 10000 |  |  | 8600 | 86% | 2.25 | Both | 187.5 | 0.75 | HRCU-A-CB | Both
215324354 | Mini/Multi Split | HEIL | D5CSRAH09AAK |  | Mini-Splits(Ducted) | D5FSDAH12XHK |  | 9000 |  |  | 19.8 | 11.5 | 10000 |  |  | 8300 | 83% | 2.31 | Both | 187.5 | 0.75 | HRCU-A-CB | Both
215324359 | Mini/Multi Split | HEIL | D5CSRAH12AAK |  | Mini-Splits(Ducted) | D5FSDAH12XAK |  | 11500 |  |  | 19 | 10.3 | 12000 |  |  | 8800 | 73.33% | 2.25 | Both | 240 | 0.96 | HRCU-A-CB | Both
215324360 | Mini/Multi Split | HEIL | D5CSRAH12AAK |  | Mini-Splits(Ducted) | D5FSDAH12XHK |  | 12000 |  |  | 19.5 | 10.5 | 12000 |  |  | 8900 | 74.17% | 2.44 | Both | 250 | 1 | HRCU-A-CB | Both
215324366 | Mini/Multi Split | HEIL | D5CSRAH18AAK |  | Mini-Splits(Ducted) | D5FSDAH18XAK |  | 17000 |  |  | 20 | 10.6 | 20000 |  |  | 14000 | 70% | 2.2 | Both | 355 | 1.42 | HRCU-A-CB | Both
215324367 | Mini/Multi Split | HEIL | D5CSRAH18AAK |  | Mini-Splits(Ducted) | D5FSDAH18XHK |  | 17500 |  |  | 20 | 11.4 | 20000 |  |  | 14200 | 71% | 2.4 | Both | 365 | 1.46 | HRCU-A-CB | Both
215324371 | Mini/Multi Split | HEIL | D5CSRAH24AAK |  | Mini-Splits(Ducted) | D5FSDAH24XHK |  | 24000 |  |  | 19 | 11 | 25000 |  |  | 19000 | 76% | 2.3 | Both | 500 | 2 | HRCU-A-CB | Both
215324626 | Mini/Multi Split | TEMPSTAR | D5CSHAH12AAK |  | Mini-Splits(Ducted) | D5FSDAH12XAK |  | 12000 |  |  | 20 | 10.2 | 12500 |  |  | 11800 | 94.4% | 1.9 | Both | 250 | 1 | HRCU-A-CB | Both
215324627 | Mini/Multi Split | TEMPSTAR | D5CSHAH12AAK |  | Mini-Splits(Ducted) | D5FSDAH12XHK |  | 12000 |  |  | 20.2 | 10.6 | 12000 |  |  | 12000 | 100% | 1.95 | Both | 250 | 1 | HRCU-A-CB | Both
215324633 | Mini/Multi Split | TEMPSTAR | D5CSHAH18AAK |  | Mini-Splits(Ducted) | D5FSDAH18XAK |  | 17000 |  |  | 18 | 10.8 | 19000 |  |  | 18000 | 94.74% | 2 | Both | 355 | 1.42 | HRCU-A-CB | Both
215324634 | Mini/Multi Split | TEMPSTAR | D5CSHAH18AAK |  | Mini-Splits(Ducted) | D5FSDAH18XHK |  | 17500 |  |  | 18.5 | 11.1 | 19500 |  |  | 18000 | 92.31% | 2.1 | Both | 365 | 1.46 | HRCU-A-CB | Both
215324638 | Mini/Multi Split | TEMPSTAR | D5CSHAH24AAK |  | Mini-Splits(Ducted) | D5FSDAH24XHK |  | 24000 |  |  | 19.2 | 11.7 | 26000 |  |  | 24000 | 92.31% | 2.18 | Both | 500 | 2 | HRCU-A-CB | Both
215324645 | Mini/Multi Split | TEMPSTAR | D5CSRAH09AAK |  | Mini-Splits(Ducted) | D5FSDAH12XAK |  | 9000 |  |  | 19.6 | 11 | 10000 |  |  | 8600 | 86% | 2.25 | Both | 187.5 | 0.75 | HRCU-A-CB | Both
215324646 | Mini/Multi Split | TEMPSTAR | D5CSRAH09AAK |  | Mini-Splits(Ducted) | D5FSDAH12XHK |  | 9000 |  |  | 19.8 | 11.5 | 10000 |  |  | 8300 | 83% | 2.31 | Both | 187.5 | 0.75 | HRCU-A-CB | Both
215324651 | Mini/Multi Split | TEMPSTAR | D5CSRAH12AAK |  | Mini-Splits(Ducted) | D5FSDAH12XAK |  | 11500 |  |  | 19 | 10.3 | 12000 |  |  | 8800 | 73.33% | 2.25 | Both | 240 | 0.96 | HRCU-A-CB | Both
215324652 | Mini/Multi Split | TEMPSTAR | D5CSRAH12AAK |  | Mini-Splits(Ducted) | D5FSDAH12XHK |  | 12000 |  |  | 19.5 | 10.5 | 12000 |  |  | 8900 | 74.17% | 2.44 | Both | 250 | 1 | HRCU-A-CB | Both
215324683 | Mini/Multi Split | TEMPSTAR | D5CLRAH48AAK |  | Mini-Splits(Ducted) | D5FLDAH48XHK |  | 48000 |  |  | 17.2 | 9.8 | 50000 |  |  | 38000 | 76% | 2 | Both | 1000 | 4 | HRCU-A-CB | Yes
215324688 | Mini/Multi Split | SMART COMFORT | D5CSHAH06AAK |  | Mini-Splits(Ducted) | D5FSDAH06XAK |  | 6500 |  |  | 21.5 | 13.8 | 8000 |  |  | 7800 | 97.5% | 2.4 | Both | 135 | 0.54 | HRCU-A-CB | Both
215324693 | Mini/Multi Split | SMART COMFORT | D5CSHAH09AAK |  | Mini-Splits(Ducted) | D5FSDAH12XAK |  | 9000 |  |  | 21.5 | 12.5 | 10000 |  |  | 11200 | 112% | 1.89 | Both | 187.5 | 0.75 | HRCU-A-CB | Both
215324694 | Mini/Multi Split | SMART COMFORT | D5CSHAH09AAK |  | Mini-Splits(Ducted) | D5FSDAH12XHK |  | 9000 |  |  | 20.6 | 13.8 | 9900 |  |  | 11900 | 120.2% | 1.85 | Both | 187.5 | 0.75 | HRCU-A-CB | Both
215324699 | Mini/Multi Split | SMART COMFORT | D5CSHAH12AAK |  | Mini-Splits(Ducted) | D5FSDAH12XAK |  | 12000 |  |  | 20 | 10.2 | 12500 |  |  | 11800 | 94.4% | 1.9 | Both | 250 | 1 | HRCU-A-CB | Both
215324700 | Mini/Multi Split | SMART COMFORT | D5CSHAH12AAK |  | Mini-Splits(Ducted) | D5FSDAH12XHK |  | 12000 |  |  | 20.2 | 10.6 | 12000 |  |  | 12000 | 100% | 1.95 | Both | 250 | 1 | HRCU-A-CB | Both
215324706 | Mini/Multi Split | SMART COMFORT | D5CSHAH18AAK |  | Mini-Splits(Ducted) | D5FSDAH18XAK |  | 17000 |  |  | 18 | 10.8 | 19000 |  |  | 18000 | 94.74% | 2 | Both | 355 | 1.42 | HRCU-A-CB | Both
215324707 | Mini/Multi Split | SMART COMFORT | D5CSHAH18AAK |  | Mini-Splits(Ducted) | D5FSDAH18XHK |  | 17500 |  |  | 18.5 | 11.1 | 19500 |  |  | 18000 | 92.31% | 2.1 | Both | 365 | 1.46 | HRCU-A-CB | Both
215324711 | Mini/Multi Split | SMART COMFORT | D5CSHAH24AAK |  | Mini-Splits(Ducted) | D5FSDAH24XHK |  | 24000 |  |  | 19.2 | 11.7 | 26000 |  |  | 24000 | 92.31% | 2.18 | Both | 500 | 2 | HRCU-A-CB | Both
215324731 | Mini/Multi Split | SMART COMFORT | D5CSRAH18AAK |  | Mini-Splits(Ducted) | D5FSDAH18XAK |  | 17000 |  |  | 20 | 10.6 | 20000 |  |  | 14000 | 70% | 2.2 | Both | 355 | 1.42 | HRCU-A-CB | Both
215324732 | Mini/Multi Split | SMART COMFORT | D5CSRAH18AAK |  | Mini-Splits(Ducted) | D5FSDAH18XHK |  | 17500 |  |  | 20 | 11.4 | 20000 |  |  | 14200 | 71% | 2.4 | Both | 365 | 1.46 | HRCU-A-CB | Both
215324736 | Mini/Multi Split | SMART COMFORT | D5CSRAH24AAK |  | Mini-Splits(Ducted) | D5FSDAH24XHK |  | 24000 |  |  | 19 | 11 | 25000 |  |  | 19000 | 76% | 2.3 | Both | 500 | 2 | HRCU-A-CB | Both
215324745 | Mini/Multi Split | SMART COMFORT | D5CLHAH36AAK |  | Mini-Splits(Ducted) | D5FLDAH36XHK |  | 36000 |  |  | 17.8 | 11.1 | 42000 |  |  | 37600 | 89.52% | 2.1 | Both | 750 | 3 | HRCU-A-CB | Both
215324748 | Mini/Multi Split | SMART COMFORT | D5CLHAH48AAK |  | Mini-Splits(Ducted) | D5FLDAH48XHK |  | 48000 |  |  | 16.8 | 10.8 | 52000 |  |  | 47500 | 91.35% | 2 | Both | 1000 | 4 | HRCU-A-CB | Yes
215324750 | Mini/Multi Split | SMART COMFORT | D5CLHAH58AAK |  | Mini-Splits(Ducted) | D5FLDAH58XHK |  | 55000 |  |  | 15.9 | 10.4 | 60000 |  |  | 53500 | 89.17% | 2.1 | Both | 1145 | 4.58 | HRCU-A-CB | Yes
215324756 | Mini/Multi Split | SMART COMFORT | D5CLRAH48AAK |  | Mini-Splits(Ducted) | D5FLDAH48XHK |  | 48000 |  |  | 17.2 | 9.8 | 50000 |  |  | 38000 | 76% | 2 | Both | 1000 | 4 | HRCU-A-CB | Yes
215324761 | Mini/Multi Split | AIRQUEST | D5CSHAH06AAK |  | Mini-Splits(Ducted) | D5FSDAH06XAK |  | 6500 |  |  | 21.5 | 13.8 | 8000 |  |  | 7800 | 97.5% | 2.4 | Both | 135 | 0.54 | HRCU-A-CB | Both
215324766 | Mini/Multi Split | AIRQUEST | D5CSHAH09AAK |  | Mini-Splits(Ducted) | D5FSDAH12XAK |  | 9000 |  |  | 21.5 | 12.5 | 10000 |  |  | 11200 | 112% | 1.89 | Both | 187.5 | 0.75 | HRCU-A-CB | Both
215324767 | Mini/Multi Split | AIRQUEST | D5CSHAH09AAK |  | Mini-Splits(Ducted) | D5FSDAH12XHK |  | 9000 |  |  | 20.6 | 13.8 | 9900 |  |  | 11900 | 120.2% | 1.85 | Both | 187.5 | 0.75 | HRCU-A-CB | Both
215324772 | Mini/Multi Split | AIRQUEST | D5CSHAH12AAK |  | Mini-Splits(Ducted) | D5FSDAH12XAK |  | 12000 |  |  | 20 | 10.2 | 12500 |  |  | 11800 | 94.4% | 1.9 | Both | 250 | 1 | HRCU-A-CB | Both
215324773 | Mini/Multi Split | AIRQUEST | D5CSHAH12AAK |  | Mini-Splits(Ducted) | D5FSDAH12XHK |  | 12000 |  |  | 20.2 | 10.6 | 12000 |  |  | 12000 | 100% | 1.95 | Both | 250 | 1 | HRCU-A-CB | Both
215324779 | Mini/Multi Split | AIRQUEST | D5CSHAH18AAK |  | Mini-Splits(Ducted) | D5FSDAH18XAK |  | 17000 |  |  | 18 | 10.8 | 19000 |  |  | 18000 | 94.74% | 2 | Both | 355 | 1.42 | HRCU-A-CB | Both
215324780 | Mini/Multi Split | AIRQUEST | D5CSHAH18AAK |  | Mini-Splits(Ducted) | D5FSDAH18XHK |  | 17500 |  |  | 18.5 | 11.1 | 19500 |  |  | 18000 | 92.31% | 2.1 | Both | 365 | 1.46 | HRCU-A-CB | Both
215324784 | Mini/Multi Split | AIRQUEST | D5CSHAH24AAK |  | Mini-Splits(Ducted) | D5FSDAH24XHK |  | 24000 |  |  | 19.2 | 11.7 | 26000 |  |  | 24000 | 92.31% | 2.18 | Both | 500 | 2 | HRCU-A-CB | Both
215324809 | Mini/Multi Split | AIRQUEST | D5CSRAH24AAK |  | Mini-Splits(Ducted) | D5FSDAH24XHK |  | 24000 |  |  | 19 | 11 | 25000 |  |  | 19000 | 76% | 2.3 | Both | 500 | 2 | HRCU-A-CB | Both
215324818 | Mini/Multi Split | AIRQUEST | D5CLHAH36AAK |  | Mini-Splits(Ducted) | D5FLDAH36XHK |  | 36000 |  |  | 17.8 | 11.1 | 42000 |  |  | 37600 | 89.52% | 2.1 | Both | 750 | 3 | HRCU-A-CB | Both
215324821 | Mini/Multi Split | AIRQUEST | D5CLHAH48AAK |  | Mini-Splits(Ducted) | D5FLDAH48XHK |  | 48000 |  |  | 16.8 | 10.8 | 52000 |  |  | 47500 | 91.35% | 2 | Both | 1000 | 4 | HRCU-A-CB | Yes
215324823 | Mini/Multi Split | AIRQUEST | D5CLHAH58AAK |  | Mini-Splits(Ducted) | D5FLDAH58XHK |  | 55000 |  |  | 15.9 | 10.4 | 60000 |  |  | 53500 | 89.17% | 2.1 | Both | 1145 | 4.58 | HRCU-A-CB | Yes
215324829 | Mini/Multi Split | AIRQUEST | D5CLRAH48AAK |  | Mini-Splits(Ducted) | D5FLDAH48XHK |  | 48000 |  |  | 17.2 | 9.8 | 50000 |  |  | 38000 | 76% | 2 | Both | 1000 | 4 | HRCU-A-CB | Yes
215324834 | Mini/Multi Split | LPS Legacy | D5CSHAH06AAK |  | Mini-Splits(Ducted) | D5FSDAH06XAK |  | 6500 |  |  | 21.5 | 13.8 | 8000 |  |  | 7800 | 97.5% | 2.4 | Both | 135 | 0.54 | HRCU-A-CB | Both
215324839 | Mini/Multi Split | LPS Legacy | D5CSHAH09AAK |  | Mini-Splits(Ducted) | D5FSDAH12XAK |  | 9000 |  |  | 21.5 | 12.5 | 10000 |  |  | 11200 | 112% | 1.89 | Both | 187.5 | 0.75 | HRCU-A-CB | Both
215324840 | Mini/Multi Split | LPS Legacy | D5CSHAH09AAK |  | Mini-Splits(Ducted) | D5FSDAH12XHK |  | 9000 |  |  | 20.6 | 13.8 | 9900 |  |  | 11900 | 120.2% | 1.85 | Both | 187.5 | 0.75 | HRCU-A-CB | Both
215324845 | Mini/Multi Split | LPS Legacy | D5CSHAH12AAK |  | Mini-Splits(Ducted) | D5FSDAH12XAK |  | 12000 |  |  | 20 | 10.2 | 12500 |  |  | 11800 | 94.4% | 1.9 | Both | 250 | 1 | HRCU-A-CB | Both
215324846 | Mini/Multi Split | LPS Legacy | D5CSHAH12AAK |  | Mini-Splits(Ducted) | D5FSDAH12XHK |  | 12000 |  |  | 20.2 | 10.6 | 12000 |  |  | 12000 | 100% | 1.95 | Both | 250 | 1 | HRCU-A-CB | Both
215324852 | Mini/Multi Split | LPS Legacy | D5CSHAH18AAK |  | Mini-Splits(Ducted) | D5FSDAH18XAK |  | 17000 |  |  | 18 | 10.8 | 19000 |  |  | 18000 | 94.74% | 2 | Both | 355 | 1.42 | HRCU-A-CB | Both
215324853 | Mini/Multi Split | LPS Legacy | D5CSHAH18AAK |  | Mini-Splits(Ducted) | D5FSDAH18XHK |  | 17500 |  |  | 18.5 | 11.1 | 19500 |  |  | 18000 | 92.31% | 2.1 | Both | 365 | 1.46 | HRCU-A-CB | Both
215324857 | Mini/Multi Split | LPS Legacy | D5CSHAH24AAK |  | Mini-Splits(Ducted) | D5FSDAH24XHK |  | 24000 |  |  | 19.2 | 11.7 | 26000 |  |  | 24000 | 92.31% | 2.18 | Both | 500 | 2 | HRCU-A-CB | Both
215324864 | Mini/Multi Split | LPS Legacy | D5CSRAH09AAK |  | Mini-Splits(Ducted) | D5FSDAH12XAK |  | 9000 |  |  | 19.6 | 11 | 10000 |  |  | 8600 | 86% | 2.25 | Both | 187.5 | 0.75 | HRCU-A-CB | Both
215324865 | Mini/Multi Split | LPS Legacy | D5CSRAH09AAK |  | Mini-Splits(Ducted) | D5FSDAH12XHK |  | 9000 |  |  | 19.8 | 11.5 | 10000 |  |  | 8300 | 83% | 2.31 | Both | 187.5 | 0.75 | HRCU-A-CB | Both
215324870 | Mini/Multi Split | LPS Legacy | D5CSRAH12AAK |  | Mini-Splits(Ducted) | D5FSDAH12XAK |  | 11500 |  |  | 19 | 10.3 | 12000 |  |  | 8800 | 73.33% | 2.25 | Both | 240 | 0.96 | HRCU-A-CB | Both
215324871 | Mini/Multi Split | LPS Legacy | D5CSRAH12AAK |  | Mini-Splits(Ducted) | D5FSDAH12XHK |  | 12000 |  |  | 19.5 | 10.5 | 12000 |  |  | 8900 | 74.17% | 2.44 | Both | 250 | 1 | HRCU-A-CB | Both
215324877 | Mini/Multi Split | LPS Legacy | D5CSRAH18AAK |  | Mini-Splits(Ducted) | D5FSDAH18XAK |  | 17000 |  |  | 20 | 10.6 | 20000 |  |  | 14000 | 70% | 2.2 | Both | 355 | 1.42 | HRCU-A-CB | Both
215324878 | Mini/Multi Split | LPS Legacy | D5CSRAH18AAK |  | Mini-Splits(Ducted) | D5FSDAH18XHK |  | 17500 |  |  | 20 | 11.4 | 20000 |  |  | 14200 | 71% | 2.4 | Both | 365 | 1.46 | HRCU-A-CB | Both
215324882 | Mini/Multi Split | LPS Legacy | D5CSRAH24AAK |  | Mini-Splits(Ducted) | D5FSDAH24XHK |  | 24000 |  |  | 19 | 11 | 25000 |  |  | 19000 | 76% | 2.3 | Both | 500 | 2 | HRCU-A-CB | Both
215324891 | Mini/Multi Split | LPS Legacy | D5CLHAH36AAK |  | Mini-Splits(Ducted) | D5FLDAH36XHK |  | 36000 |  |  | 17.8 | 11.1 | 42000 |  |  | 37600 | 89.52% | 2.1 | Both | 750 | 3 | HRCU-A-CB | Both
215324894 | Mini/Multi Split | LPS Legacy | D5CLHAH48AAK |  | Mini-Splits(Ducted) | D5FLDAH48XHK |  | 48000 |  |  | 16.8 | 10.8 | 52000 |  |  | 47500 | 91.35% | 2 | Both | 1000 | 4 | HRCU-A-CB | Yes
215324896 | Mini/Multi Split | LPS Legacy | D5CLHAH58AAK |  | Mini-Splits(Ducted) | D5FLDAH58XHK |  | 55000 |  |  | 15.9 | 10.4 | 60000 |  |  | 53500 | 89.17% | 2.1 | Both | 1145 | 4.58 | HRCU-A-CB | Yes
215324902 | Mini/Multi Split | LPS Legacy | D5CLRAH48AAK |  | Mini-Splits(Ducted) | D5FLDAH48XHK |  | 48000 |  |  | 17.2 | 9.8 | 50000 |  |  | 38000 | 76% | 2 | Both | 1000 | 4 | HRCU-A-CB | Yes
215324907 | Mini/Multi Split | Grandaire | D5CSHAH06AAK |  | Mini-Splits(Ducted) | D5FSDAH06XAK |  | 6500 |  |  | 21.5 | 13.8 | 8000 |  |  | 7800 | 97.5% | 2.4 | Both | 135 | 0.54 | HRCU-A-CB | Both
215324912 | Mini/Multi Split | Grandaire | D5CSHAH09AAK |  | Mini-Splits(Ducted) | D5FSDAH12XAK |  | 9000 |  |  | 21.5 | 12.5 | 10000 |  |  | 11200 | 112% | 1.89 | Both | 187.5 | 0.75 | HRCU-A-CB | Both
215324913 | Mini/Multi Split | Grandaire | D5CSHAH09AAK |  | Mini-Splits(Ducted) | D5FSDAH12XHK |  | 9000 |  |  | 20.6 | 13.8 | 9900 |  |  | 11900 | 120.2% | 1.85 | Both | 187.5 | 0.75 | HRCU-A-CB | Both
215324918 | Mini/Multi Split | Grandaire | D5CSHAH12AAK |  | Mini-Splits(Ducted) | D5FSDAH12XAK |  | 12000 |  |  | 20 | 10.2 | 12500 |  |  | 11800 | 94.4% | 1.9 | Both | 250 | 1 | HRCU-A-CB | Both
215324919 | Mini/Multi Split | Grandaire | D5CSHAH12AAK |  | Mini-Splits(Ducted) | D5FSDAH12XHK |  | 12000 |  |  | 20.2 | 10.6 | 12000 |  |  | 12000 | 100% | 1.95 | Both | 250 | 1 | HRCU-A-CB | Both
215324925 | Mini/Multi Split | Grandaire | D5CSHAH18AAK |  | Mini-Splits(Ducted) | D5FSDAH18XAK |  | 17000 |  |  | 18 | 10.8 | 19000 |  |  | 18000 | 94.74% | 2 | Both | 355 | 1.42 | HRCU-A-CB | Both
215324926 | Mini/Multi Split | Grandaire | D5CSHAH18AAK |  | Mini-Splits(Ducted) | D5FSDAH18XHK |  | 17500 |  |  | 18.5 | 11.1 | 19500 |  |  | 18000 | 92.31% | 2.1 | Both | 365 | 1.46 | HRCU-A-CB | Both
215324930 | Mini/Multi Split | Grandaire | D5CSHAH24AAK |  | Mini-Splits(Ducted) | D5FSDAH24XHK |  | 24000 |  |  | 19.2 | 11.7 | 26000 |  |  | 24000 | 92.31% | 2.18 | Both | 500 | 2 | HRCU-A-CB | Both
215324937 | Mini/Multi Split | Grandaire | D5CSRAH09AAK |  | Mini-Splits(Ducted) | D5FSDAH12XAK |  | 9000 |  |  | 19.6 | 11 | 10000 |  |  | 8600 | 86% | 2.25 | Both | 187.5 | 0.75 | HRCU-A-CB | Both
215324938 | Mini/Multi Split | Grandaire | D5CSRAH09AAK |  | Mini-Splits(Ducted) | D5FSDAH12XHK |  | 9000 |  |  | 19.8 | 11.5 | 10000 |  |  | 8300 | 83% | 2.31 | Both | 187.5 | 0.75 | HRCU-A-CB | Both
215324943 | Mini/Multi Split | Grandaire | D5CSRAH12AAK |  | Mini-Splits(Ducted) | D5FSDAH12XAK |  | 11500 |  |  | 19 | 10.3 | 12000 |  |  | 8800 | 73.33% | 2.25 | Both | 240 | 0.96 | HRCU-A-CB | Both
215324944 | Mini/Multi Split | Grandaire | D5CSRAH12AAK |  | Mini-Splits(Ducted) | D5FSDAH12XHK |  | 12000 |  |  | 19.5 | 10.5 | 12000 |  |  | 8900 | 74.17% | 2.44 | Both | 250 | 1 | HRCU-A-CB | Both
215324950 | Mini/Multi Split | Grandaire | D5CSRAH18AAK |  | Mini-Splits(Ducted) | D5FSDAH18XAK |  | 17000 |  |  | 20 | 10.6 | 20000 |  |  | 14000 | 70% | 2.2 | Both | 355 | 1.42 | HRCU-A-CB | Both
215324951 | Mini/Multi Split | Grandaire | D5CSRAH18AAK |  | Mini-Splits(Ducted) | D5FSDAH18XHK |  | 17500 |  |  | 20 | 11.4 | 20000 |  |  | 14200 | 71% | 2.4 | Both | 365 | 1.46 | HRCU-A-CB | Both
215324955 | Mini/Multi Split | Grandaire | D5CSRAH24AAK |  | Mini-Splits(Ducted) | D5FSDAH24XHK |  | 24000 |  |  | 19 | 11 | 25000 |  |  | 19000 | 76% | 2.3 | Both | 500 | 2 | HRCU-A-CB | Both
215324964 | Mini/Multi Split | Grandaire | D5CLHAH36AAK |  | Mini-Splits(Ducted) | D5FLDAH36XHK |  | 36000 |  |  | 17.8 | 11.1 | 42000 |  |  | 37600 | 89.52% | 2.1 | Both | 750 | 3 | HRCU-A-CB | Both
215338140 | Mini/Multi Split | Breeze33 | BZ33-HYP36OUT2-G2-P |  | Mini-Splits(Ducted) | BZ33-DIDU36-P |  | 36000 |  |  | 16.5 | 11 | 42000 |  |  | 36000 | 85.71% | 1.98 | Both | 750 | 3 | HRCU-A-CB | Yes
214725904 | Mini/Multi Split | DAIKIN | RZQ18TBVJU* |  | Mini-Splits(Ducted) | FTQ18TBVJU*A* |  | 17200 |  |  | 15.6 | 8.1 | 20000 |  |  | 19000 | 95% | 1.85 | Both | 357.5 | 1.43 | HRCU-A-CB | Yes
214725905 | Mini/Multi Split | DAIKIN | RZQ24TBVJU* |  | Mini-Splits(Ducted) | FTQ24TBVJU*A* |  | 23400 |  |  | 16.2 | 8.7 | 27400 |  |  | 20800 | 75.91% | 2.08 | Both | 487.5 | 1.95 | HRCU-A-CB | Yes
207702848 | Mini/Multi Split | Trane / Mitsubishi Electric | TRUZH0241HA10** |  | Mini-Splits(Ducted) | TPEADA0241AA*** |  | 24000 |  |  | 16.2 | 9.2 | 28000 |  |  | 25000 | 89.29% | 1.8 | Both | 500 | 2 | HRCU-A-CB | Yes
207702850 | Mini/Multi Split | Trane / Mitsubishi Electric | TRUZH0301KA00** |  | Mini-Splits(Ducted) | TPEADA0301AA*** |  | 30000 |  |  | 17.4 | 8.3 | 34000 |  |  | 32000 | 94.12% | 1.8 | Both | 625 | 2.5 | HRCU-A-CB | Both
211497058 | Mini/Multi Split | Trane / Mitsubishi Electric | TRUZH0361KA00NA |  | Mini-Splits(Ducted) | TPVA0A0361AA*** |  | 33000 |  |  | 18.2 | 10 | 40000 |  |  | 38000 | 95% | 2 | Both | 687.5 | 2.75 | HRCU-A-CB | Both
211497047 | Mini/Multi Split | Trane / Mitsubishi Electric | TRUZH0421KA10NA |  | Mini-Splits(Ducted) | TPVA0A0421AA*** |  | 42000 |  |  | 15.4 | 9.3 | 54000 |  |  | 48000 | 88.89% | 1.9 | Both | 875 | 3.5 | HRCU-A-CB | Yes
206720351 | Mini/Multi Split | Trane / Mitsubishi Electric | TRUZH0241HA10** |  | Mini-Splits(Ducted) | PVA-A24AA**** |  | 24000 |  |  | 19 | 9.4 | 28000 |  |  | 26000 | 92.86% | 1.9 | Both | 500 | 2 | HRCU-A-CB | Yes
206717887 | Mini/Multi Split | Trane / Mitsubishi Electric | TRUZH0301KA00** |  | Mini-Splits(Ducted) | PVA-A30AA**** |  | 30000 |  |  | 18 | 8.7 | 34000 |  |  | 32000 | 94.12% | 2.1 | Both | 625 | 2.5 | HRCU-A-CB | Both
215223281 | Mini/Multi Split | BOSCH | BMS500-AAS009-1CSXHD |  | Mini-Splits(Ducted) | BMS500-AAU009-1AHDXD |  | 9000 |  |  | 21.4 | 12.5 | 10000 |  |  | 11200 | 112% | 1.89 | Both | 187.5 | 0.75 | HRCU-A-CB | Both
215223285 | Mini/Multi Split | BOSCH | BMS500-AAS012-1CSXHD |  | Mini-Splits(Ducted) | BMS500-AAU012-1AHDXD |  | 12000 |  |  | 20 | 10 | 12500 |  |  | 11800 | 94.4% | 1.9 | Both | 250 | 1 | HRCU-A-CB | Both
215223289 | Mini/Multi Split | BOSCH | BMS500-AAS018-1CSXHD |  | Mini-Splits(Ducted) | BMS500-AAU018-1AHDXD |  | 17000 |  |  | 18 | 10.5 | 19000 |  |  | 18000 | 94.74% | 2 | Both | 355 | 1.42 | HRCU-A-CB | Both
215223291 | Mini/Multi Split | BOSCH | BMS500-AAS024-1CSXHD |  | Mini-Splits(Ducted) | BMS500-AAU024-1AHDXD |  | 24000 |  |  | 19 | 11.7 | 26000 |  |  | 24000 | 92.31% | 2.18 | Both | 500 | 2 | HRCU-A-CB | Both
215223297 | Mini/Multi Split | BOSCH | BMS500-AAS009-1CSXRD |  | Mini-Splits(Ducted) | BMS500-AAU009-1AHDXD |  | 9000 |  |  | 19.5 | 11 | 10000 |  |  | 8600 | 86% | 2.25 | Both | 187.5 | 0.75 | HRCU-A-CB | Both
215223301 | Mini/Multi Split | BOSCH | BMS500-AAS012-1CSXRD |  | Mini-Splits(Ducted) | BMS500-AAU012-1AHDXD |  | 11500 |  |  | 19 | 10.2 | 12000 |  |  | 8800 | 73.33% | 2.25 | Both | 240 | 0.96 | HRCU-A-CB | Both
215223305 | Mini/Multi Split | BOSCH | BMS500-AAS018-1CSXRD |  | Mini-Splits(Ducted) | BMS500-AAU018-1AHDXD |  | 17000 |  |  | 20 | 10.5 | 20000 |  |  | 14000 | 70% | 2.2 | Both | 355 | 1.42 | HRCU-A-CB | Both
215223308 | Mini/Multi Split | BOSCH | BMS500-AAS024-1CSXRD |  | Mini-Splits(Ducted) | BMS500-AAU024-1AHDXD |  | 24000 |  |  | 19 | 11 | 25000 |  |  | 19000 | 76% | 2.3 | Both | 500 | 2 | HRCU-A-CB | Both
215223314 | Mini/Multi Split | BOSCH | BMS500-AAS048-1CSXLD |  | Mini-Splits(Ducted) | BMS500-AAU048-1AHDXD |  | 48000 |  |  | 17.1 | 9.8 | 50000 |  |  | 38000 | 76% | 2 | Both | 1000 | 4 | HRCU-A-CB | Yes
214825958 | Mini/Multi Split | LG | KUSXB421A |  | Mini-Splits(Ducted) | KNSJB421A |  | 42000 |  |  | 18.3 | 9 | 48000 |  |  | 39000 | 81.25% | 1.86 | Both | 875 | 3.5 | HRCU-A-CB | Both
214825960 | Mini/Multi Split | LG | KUSXB481A. |  | Mini-Splits(Ducted) | KNSJB481A |  | 46500 |  |  | 17.5 | 9.1 | 52000 |  |  | 40000 | 76.92% | 1.86 | Both | 970 | 3.88 | HRCU-A-CB | Both
214826531 | Mini/Multi Split | LG | KUSXB091A |  | Mini-Splits(Ducted) | KNUJB091A |  | 9000 |  |  | 16.4 | 10.4 | 13500 |  |  | 10500 | 77.78% | 2.3 | Both | 187.5 | 0.75 | HRCU-A-CB | Both
215220728 | Mini/Multi Split | SAMSUNG | AC018DXSCCG |  | Mini-Splits(Ducted) | AC018DNHDCG |  | 18000 |  |  | 18.3 | 8.9 | 20000 |  |  | 20000 | 100% | 1.8 | Both | 375 | 1.5 | HRCU-A-CB | N/A
215220731 | Mini/Multi Split | SAMSUNG | AC024DXSCCG |  | Mini-Splits(Ducted) | AC024DNHDCG |  | 23000 |  |  | 18 | 9.5 | 27000 |  |  | 27000 | 100% | 1.8 | Both | 480 | 1.92 | HRCU-A-CB | N/A
215220929 | Mini/Multi Split | SAMSUNG | AC018DXSCCG |  | Mini-Splits(Ducted) | AC018DNLDCG |  | 17500 |  |  | 17 | 9 | 20000 |  |  | 20000 | 100% | 1.8 | Both | 365 | 1.46 | HRCU-A-CB | N/A
215222822 | Mini/Multi Split | HITACHI | PAS-18BLFASDQ1 |  | Mini-Splits(Ducted) | PPIM-B18UFA1DQ |  | 18000 |  |  | 20.2 | 9.8 | 20000 |  |  | 22000 | 110% | 2.1 | Both | 375 | 1.5 | HRCU-A-CB | Both
215222823 | Mini/Multi Split | HITACHI | PAS-24BLFASDQ1 |  | Mini-Splits(Ducted) | PPIM-B24UFA1DQ |  | 24000 |  |  | 18.5 | 9.8 | 26000 |  |  | 25200 | 96.92% | 2.1 | Both | 500 | 2 | HRCU-A-CB | Both
215222841 | Mini/Multi Split | HITACHI | PAS-36BLFASDQ1 |  | Mini-Splits(Ducted) | PPIM-B36UFA1DQ |  | 36000 |  |  | 21.5 | 10.7 | 38000 |  |  | 35400 | 93.16% | 2.1 | Both | 750 | 3 | HRCU-A-CB | Both
215222843 | Mini/Multi Split | HITACHI | PAS-30BLFASDQ1 |  | Mini-Splits(Ducted) | PPIM-B30UFA1DQ |  | 30000 |  |  | 18.7 | 10.1 | 32000 |  |  | 28800 | 90% | 2.1 | Both | 625 | 2.5 | HRCU-A-CB | Both
215218875 | Mini/Multi Split | HITACHI | PAS-09BUFASDQ1 |  | Mini-Splits(Ducted) | PPIM-B09UFA1DQ |  | 9000 |  |  | 20 | 9.6 | 11000 |  |  | 9600 | 87.27% | 1.98 | Both | 187.5 | 0.75 | HRCU-A-CB | Both
215218878 | Mini/Multi Split | HITACHI | PAS-12BUFASDQ1 |  | Mini-Splits(Ducted) | PPIM-B12UFA1DQ |  | 12000 |  |  | 20.5 | 9.8 | 14000 |  |  | 10800 | 77.14% | 2.09 | Both | 250 | 1 | HRCU-A-CB | Both
214810646 | Mini/Multi Split | ELIOS | DEA12HOS25230E8 |  | Mini-Splits(Ducted) | DM12HIDU230X5 |  | 11500 |  |  | 19 | 10.3 | 12000 |  |  | 8400 | 70% | 2.26 | Both | 240 | 0.96 | HRCU-A-CB | Yes
214855409 | Mini/Multi Split | MDV | MOX330-09HFN10-M1X |  | Mini-Splits(Ducted) | MTI-09HWFN10-M1 |  | 9000 |  |  | 21.5 | 12.5 | 10000 |  |  | 11200 | 112% | 1.89 | Both | 187.5 | 0.75 | HRCU-A-CB | Both
214855413 | Mini/Multi Split | MDV | MOX330-12HFN10-M1X |  | Mini-Splits(Ducted) | MTIM-12HWFN10-M1 |  | 12000 |  |  | 20 | 10.2 | 12500 |  |  | 11800 | 94.4% | 1.9 | Both | 250 | 1 | HRCU-A-CB | Both
214855417 | Mini/Multi Split | MDV | MOX430-18HFN10-M1X |  | Mini-Splits(Ducted) | MTI-18HWFN10-M1 |  | 17000 |  |  | 18 | 10.8 | 19000 |  |  | 18000 | 94.74% | 2 | Both | 355 | 1.42 | HRCU-A-CB | Both
214855420 | Mini/Multi Split | MDV | MOD30-24HFN10-M1X |  | Mini-Splits(Ducted) | MTJ-24HWFN10-M1 |  | 24000 |  |  | 19.2 | 11.7 | 26000 |  |  | 24000 | 92.31% | 2.18 | Both | 500 | 2 | HRCU-A-CB | Both
214855437 | Mini/Multi Split | MDV | MOX230-09HFN10-M1 |  | Mini-Splits(Ducted) | MTI-09HWFN10-M1 |  | 9000 |  |  | 19.6 | 11 | 10000 |  |  | 8600 | 86% | 2.25 | Both | 187.5 | 0.75 | HRCU-A-CB | Both
214855444 | Mini/Multi Split | MDV | MOX230-12HFN10-M1 |  | Mini-Splits(Ducted) | MTIM-12HWFN10-M1 |  | 11500 |  |  | 19 | 10.3 | 12000 |  |  | 8800 | 73.33% | 2.25 | Both | 240 | 0.96 | HRCU-A-CB | Both
214855451 | Mini/Multi Split | MDV | MOX430-18HFN10-M1 |  | Mini-Splits(Ducted) | MTI-18HWFN10-M1 |  | 17000 |  |  | 20 | 10.6 | 20000 |  |  | 14000 | 70% | 2.2 | Both | 355 | 1.42 | HRCU-A-CB | Both
214855455 | Mini/Multi Split | MDV | MOD30-24HFN10-M1 |  | Mini-Splits(Ducted) | MTJ-24HWFN10-M1 |  | 24000 |  |  | 19 | 11 | 25000 |  |  | 19000 | 76% | 2.3 | Both | 500 | 2 | HRCU-A-CB | Both
214855475 | Mini/Multi Split | MDV | MOX630-36HFN10-M2X |  | Mini-Splits(Ducted) | MTJ-36HWFN10-M2 |  | 36000 |  |  | 17.8 | 11.1 | 42000 |  |  | 37600 | 89.52% | 2.1 | Both | 750 | 3 | HRCU-A-CB | Both
214855476 | Mini/Multi Split | MDV | MOE30-48HFN10-M2X |  | Mini-Splits(Ducted) | MTJ-48HWFN10-M2 |  | 48000 |  |  | 16.8 | 10.8 | 52000 |  |  | 47500 | 91.35% | 2 | Both | 1000 | 4 | HRCU-A-CB | Yes
214855477 | Mini/Multi Split | MDV | MOE30-60HFN10-M2X |  | Mini-Splits(Ducted) | MHJ-60HWFN10-M2 |  | 55000 |  |  | 15.9 | 10.4 | 60000 |  |  | 53500 | 89.17% | 2.1 | Both | 1145 | 4.58 | HRCU-A-CB | Yes
214855480 | Mini/Multi Split | MDV | MOE30-48HFN10-M2 |  | Mini-Splits(Ducted) | MTJ-48HWFN10-M2 |  | 48000 |  |  | 17.2 | 9.8 | 50000 |  |  | 38000 | 76% | 2 | Both | 1000 | 4 | HRCU-A-CB | Yes
214855402 | Mini/Multi Split | MDV | MOX230-06HFN10-M1X |  | Mini-Splits(Ducted) | MTI-06HWFN10-M1 |  | 6500 |  |  | 21.5 | 13.8 | 8000 |  |  | 7800 | 97.5% | 2.4 | Both | 135 | 0.54 | HRCU-A-CB | Both
214432057 | Mini/Multi Split | Multi MFG | MSH-36HD-A |  | Mini-Splits(Ducted) | 36HCHP0-C-M-A |  | 36000 |  |  | 16.5 | 11 | 42000 |  |  | 36000 | 85.71% | 1.98 | Both | 750 | 3 | HRCU-A-CB | N/A
206717837 | Mini/Multi Split | Trane / Mitsubishi Electric | PUZ-HA24NHA1 |  | Mini-Splits(Ducted) | TPVA0A0241AA70A |  | 24000 |  |  | 19 | 9.4 | 28000 |  |  | 26000 | 92.86% | 1.9 | Both | 500 | 2 | HRCU-A-CB | Yes
206717875 | Mini/Multi Split | Trane / Mitsubishi Electric | TRUZH0301KA00** |  | Mini-Splits(Ducted) | PEAD-A30AA**** |  | 30000 |  |  | 17.4 | 8.3 | 34000 |  |  | 32000 | 94.12% | 1.8 | Both | 625 | 2.5 | HRCU-A-CB | Both
214389553 | Mini/Multi Split | ICONIC AIR SOLUTION | ICOZ09AK |  | Mini-Splits(Ducted) | IFOV09IK |  | 9000 |  |  | 20.5 | 10 | 9800 |  |  | 10800 | 110.2% | 1.9 | Both | 187.5 | 0.75 | HRCU-A-CB | N/A
214389554 | Mini/Multi Split | ICONIC AIR SOLUTION | ICOZ12AK |  | Mini-Splits(Ducted) | IFOV12IK |  | 12000 |  |  | 20 | 9.5 | 12000 |  |  | 12000 | 100% | 1.85 | Both | 250 | 1 | HRCU-A-CB | N/A
214389555 | Mini/Multi Split | ICONIC AIR SOLUTION | ICOZ18AK |  | Mini-Splits(Ducted) | IFOV18IK |  | 17500 |  |  | 18 | 10.8 | 19000 |  |  | 18000 | 94.74% | 2.2 | Both | 365 | 1.46 | HRCU-A-CB | N/A
214389556 | Mini/Multi Split | ICONIC AIR SOLUTION | ICOZ24AK |  | Mini-Splits(Ducted) | IFOV24IK |  | 24000 |  |  | 19.2 | 11.1 | 25000 |  |  | 24000 | 96% | 2 | Both | 500 | 2 | HRCU-A-CB | N/A
214389558 | Mini/Multi Split | ICONIC AIR SOLUTION | ICOO48AK |  | Mini-Splits(Ducted) | IFOV48IK |  | 48000 |  |  | 15.2 | 9.7 | 50000 |  |  | 35600 | 71.2% | 1.93 | Both | 1000 | 4 | HRCU-A-CB | N/A
214377796 | Mini/Multi Split | Bladex | BCUC30-55ODU2024GA-X |  | Mini-Splits(Ducted) | BDI-60HWFN1 |  | 55000 |  |  | 15.8 | 9.5 | 57000 |  |  | 53000 | 92.98% | 1.97 | Both | 1145 | 4.58 | HRCU-A-CB | N/A
215324967 | Mini/Multi Split | Grandaire | D5CLHAH48AAK |  | Mini-Splits(Ducted) | D5FLDAH48XHK |  | 48000 |  |  | 16.8 | 10.8 | 52000 |  |  | 47500 | 91.35% | 2 | Both | 1000 | 4 | HRCU-A-CB | Yes
215324969 | Mini/Multi Split | Grandaire | D5CLHAH58AAK |  | Mini-Splits(Ducted) | D5FLDAH58XHK |  | 55000 |  |  | 15.9 | 10.4 | 60000 |  |  | 53500 | 89.17% | 2.1 | Both | 1145 | 4.58 | HRCU-A-CB | Yes
215324975 | Mini/Multi Split | Grandaire | D5CLRAH48AAK |  | Mini-Splits(Ducted) | D5FLDAH48XHK |  | 48000 |  |  | 17.2 | 9.8 | 50000 |  |  | 38000 | 76% | 2 | Both | 1000 | 4 | HRCU-A-CB | Yes
214797741 | Mini/Multi Split | DUOHOME | DOD33-24HFN1-MT0W |  | Mini-Splits(Ducted) | DTIU-24HWFN1-M |  | 23000 |  |  | 19 | 11.2 | 25000 |  |  | 20000 | 80% | 2.3 | Both | 480 | 1.92 | HRCU-A-CB | N/A
207465443 | Mini/Multi Split | SAMSUNG | AC012BXADCH |  | Mini-Splits(Ducted) | AC012BNLDCH |  | 12000 |  |  | 19 | 9.2 | 14000 |  |  | 11500 | 82.14% | 1.95 | Both | 250 | 1 | HRCU-A-CB | Yes
207465448 | Mini/Multi Split | SAMSUNG | AC018BXADCH |  | Mini-Splits(Ducted) | AC018BNHDCH |  | 18000 |  |  | 18 | 8.1 | 20000 |  |  | 22000 | 110% | 1.8 | Both | 375 | 1.5 | HRCU-A-CB | Both
207465455 | Mini/Multi Split | SAMSUNG | AC024BXADCH |  | Mini-Splits(Ducted) | AC024BNHDCH |  | 24000 |  |  | 19.5 | 8.4 | 27000 |  |  | 26400 | 97.78% | 1.8 | Both | 500 | 2 | HRCU-A-CB | Both
214796350 | Mini/Multi Split | LG | KUSXA181A |  | Mini-Splits(Ducted) | KNUJB181A |  | 18000 |  |  | 17.5 | 9.2 | 20000 |  |  | 20000 | 100% | 1.94 | Both | 375 | 1.5 | HRCU-A-CB | Both
214796351 | Mini/Multi Split | LG | KUSXA241A |  | Mini-Splits(Ducted) | KNUJB241A |  | 23000 |  |  | 17 | 9.5 | 27000 |  |  | 28000 | 103.7% | 1.86 | Both | 480 | 1.92 | HRCU-A-CB | Both
214796352 | Mini/Multi Split | LG | KUSXB181A |  | Mini-Splits(Ducted) | KNUJB181A |  | 18000 |  |  | 17.5 | 9.2 | 20000 |  |  | 19000 | 95% | 1.82 | Both | 375 | 1.5 | HRCU-A-CB | Both
214796353 | Mini/Multi Split | LG | KUSXB241A |  | Mini-Splits(Ducted) | KNUJB241A |  | 23000 |  |  | 17 | 9.5 | 27000 |  |  | 24000 | 88.89% | 2.12 | Both | 480 | 1.92 | HRCU-A-CB | Both
214796354 | Mini/Multi Split | LG | KUSXB301A |  | Mini-Splits(Ducted) | KNUJB301A |  | 29000 |  |  | 18.5 | 9.4 | 34000 |  |  | 30400 | 89.41% | 2.02 | Both | 605 | 2.42 | HRCU-A-CB | Both
214991605 | Mini/Multi Split | HITACHI | PAS-30BUFASDQ1 |  | Mini-Splits(Ducted) | JPE30B3XD2HS1A |  | 28000 |  |  | 18 | 8.5 | 43000 |  |  | 32400 | 75.35% | 2 | Both | 582.5 | 2.33 | HRCU-A-CB | Both
214991606 | Mini/Multi Split | HITACHI | PAS-36BUFASDQ1 |  | Mini-Splits(Ducted) | JPE36B3XD2HS1A |  | 33000 |  |  | 18 | 8.5 | 38000 |  |  | 32400 | 85.26% | 2 | Both | 687.5 | 2.75 | HRCU-A-CB | N/A
214837926 | Mini/Multi Split | LG | KUSXB361A |  | Mini-Splits(Ducted) | KNUJB361A |  | 36000 |  |  | 18.5 | 9.3 | 40000 |  |  | 34600 | 86.5% | 1.9 | Both | 750 | 3 | HRCU-A-CB | Both
214837928 | Mini/Multi Split | LG | KUSXA301A |  | Mini-Splits(Ducted) | KNUJB301A |  | 30000 |  |  | 18.8 | 9.5 | 34000 |  |  | 34000 | 100% | 1.86 | Both | 625 | 2.5 | HRCU-A-CB | Both
214837929 | Mini/Multi Split | LG | KUSXA361A |  | Mini-Splits(Ducted) | KNUJB361A |  | 36000 |  |  | 19 | 9.5 | 40000 |  |  | 36000 | 90% | 1.9 | Both | 750 | 3 | HRCU-A-CB | Both
214837931 | Mini/Multi Split | LG | KUSXA481A |  | Mini-Splits(Ducted) | KNSJB481A |  | 48000 |  |  | 17.8 | 9.3 | 52000 |  |  | 44000 | 84.62% | 2.08 | Both | 1000 | 4 | HRCU-A-CB | Both
214837932 | Mini/Multi Split | LG | KUSXA421A |  | Mini-Splits(Ducted) | KNSJB421A |  | 42000 |  |  | 18.8 | 9.4 | 48000 |  |  | 42500 | 88.54% | 2.08 | Both | 875 | 3.5 | HRCU-A-CB | Both
214610364 | Mini/Multi Split | Kepler | ODUMOX230-09HFN1-MW5W |  | Mini-Splits(Ducted) | IDUMTIU-09HWFN1-M |  | 9000 |  |  | 19.2 | 10.2 | 10000 |  |  | 8000 | 80% | 2.1 | Both | 187.5 | 0.75 | HRCU-A-CB | Yes
214610365 | Mini/Multi Split | Kepler | ODUMOX230-12HFN1-MV5W |  | Mini-Splits(Ducted) | IDUMTIU-12HWFN1-M |  | 11500 |  |  | 19 | 10.3 | 12000 |  |  | 8400 | 70% | 2.26 | Both | 240 | 0.96 | HRCU-A-CB | Yes
214610367 | Mini/Multi Split | Kepler | ODUMOD33-24HFN1-MT0W |  | Mini-Splits(Ducted) | IDUMTIU-24HWFN1-M |  | 23000 |  |  | 19 | 11.2 | 25000 |  |  | 20000 | 80% | 2.3 | Both | 480 | 1.92 | HRCU-A-CB | Yes
214640126 | Mini/Multi Split | ICONIC AIR SOLUTION | ICOO09AK |  | Mini-Splits(Ducted) | IFOD09IK |  | 9000 |  |  | 19.2 | 10.2 | 10000 |  |  | 8000 | 80% | 2.1 | Both | 187.5 | 0.75 | HRCU-A-CB | N/A
214640127 | Mini/Multi Split | ICONIC AIR SOLUTION | ICOO12AK |  | Mini-Splits(Ducted) | IFOD12IK |  | 11500 |  |  | 19 | 10.3 | 12000 |  |  | 8400 | 70% | 2.26 | Both | 240 | 0.96 | HRCU-A-CB | N/A
214640129 | Mini/Multi Split | ICONIC AIR SOLUTION | ICOO24AK |  | Mini-Splits(Ducted) | IFOD24IK |  | 23000 |  |  | 19 | 11.2 | 25000 |  |  | 20000 | 80% | 2.3 | Both | 480 | 1.92 | HRCU-A-CB | N/A
214609244 | Mini/Multi Split | Multi MFG | MSH-09HD-A |  | Mini-Splits(Ducted) | 9HCHP0-C-M-A |  | 9000 |  |  | 20.2 | 12 | 10000 |  |  | 10800 | 108% | 1.9 | Both | 187.5 | 0.75 | HRCU-A-CB | N/A
214609245 | Mini/Multi Split | Multi MFG | MSH-12HD-A |  | Mini-Splits(Ducted) | 12HCHP0-C-M-A |  | 12000 |  |  | 19.5 | 10 | 12500 |  |  | 12100 | 96.8% | 1.96 | Both | 250 | 1 | HRCU-A-CB | N/A
214609246 | Mini/Multi Split | Multi MFG | MSH-18HD-A |  | Mini-Splits(Ducted) | 18HCHP0-C-M-A |  | 17000 |  |  | 18 | 9.5 | 19000 |  |  | 17700 | 93.16% | 1.85 | Both | 355 | 1.42 | HRCU-A-CB | N/A
214609247 | Mini/Multi Split | Multi MFG | MSH-24HD-A |  | Mini-Splits(Ducted) | 24HCHP0-C-M-A |  | 24000 |  |  | 19.2 | 10.5 | 25000 |  |  | 27000 | 108% | 2 | Both | 500 | 2 | HRCU-A-CB | N/A
214606456 | Mini/Multi Split | SLIMAIR | SHC09VE2AG |  | Mini-Splits(Ducted) | SHD09VC2AG |  | 9000 |  |  | 19.2 | 10.2 | 10000 |  |  | 8000 | 80% | 2.1 | Both | 187.5 | 0.75 | HRCU-A-CB | N/A
214606457 | Mini/Multi Split | SLIMAIR | SHC12VE2AG |  | Mini-Splits(Ducted) | SHD12VC2AG |  | 11500 |  |  | 19 | 10.3 | 12000 |  |  | 8400 | 70% | 2.26 | Both | 240 | 0.96 | HRCU-A-CB | N/A
214606459 | Mini/Multi Split | SLIMAIR | SHC24VE2AG |  | Mini-Splits(Ducted) | SHD24VC2AG |  | 23000 |  |  | 19 | 11.2 | 25000 |  |  | 20000 | 80% | 2.3 | Both | 480 | 1.92 | HRCU-A-CB | N/A
214606463 | Mini/Multi Split | SLIMAIR | SHC09VH2AG |  | Mini-Splits(Ducted) | SHD09VC2AG |  | 9000 |  |  | 20.2 | 12 | 10000 |  |  | 10800 | 108% | 1.9 | Both | 187.5 | 0.75 | HRCU-A-CB | N/A
214606464 | Mini/Multi Split | SLIMAIR | SHC12VH2AG |  | Mini-Splits(Ducted) | SHD12VC2AG |  | 12000 |  |  | 19.5 | 10 | 12500 |  |  | 12100 | 96.8% | 1.96 | Both | 250 | 1 | HRCU-A-CB | N/A
214606465 | Mini/Multi Split | SLIMAIR | SHC18VH2AG |  | Mini-Splits(Ducted) | SHD18VC2AG |  | 17000 |  |  | 18 | 9.5 | 19000 |  |  | 17700 | 93.16% | 1.85 | Both | 355 | 1.42 | HRCU-A-CB | N/A
214606466 | Mini/Multi Split | SLIMAIR | SHC24VH2AG |  | Mini-Splits(Ducted) | SHD24VC2AG |  | 24000 |  |  | 19.2 | 10.5 | 25000 |  |  | 27000 | 108% | 2 | Both | 500 | 2 | HRCU-A-CB | N/A
214606467 | Mini/Multi Split | SLIMAIR | SHC36VH2AG |  | Mini-Splits(Ducted) | SHD36VC2AG |  | 36000 |  |  | 16.5 | 11 | 42000 |  |  | 36000 | 85.71% | 1.98 | Both | 750 | 3 | HRCU-A-CB | N/A
214606469 | Mini/Multi Split | SLIMAIR | SHC55VH2AG |  | Mini-Splits(Ducted) | SHD60VC2AG |  | 55000 |  |  | 15.8 | 9.5 | 57000 |  |  | 53000 | 92.98% | 1.97 | Both | 1145 | 4.58 | HRCU-A-CB | N/A
207590027 | Mini/Multi Split | RHEEM | ROSH18VGSN |  | Mini-Splits(Ducted) | RIDH18AXCJ |  | 18000 |  |  | 16.7 | 9.3 | 21000 |  |  | 17900 | 85.24% | 2.2 | Both | 375 | 1.5 | HRCU-A-CB | N/A
207590028 | Mini/Multi Split | RUUD | ROSH18VGSN |  | Mini-Splits(Ducted) | RIDH18AXCJ |  | 18000 |  |  | 16.7 | 9.3 | 21000 |  |  | 17900 | 85.24% | 2.2 | Both | 375 | 1.5 | HRCU-A-CB | N/A
207590029 | Mini/Multi Split | RHEEM | ROSH24VGSN |  | Mini-Splits(Ducted) | RIDH24AXCJ |  | 24000 |  |  | 16 | 9.5 | 27000 |  |  | 22200 | 82.22% | 1.94 | Both | 500 | 2 | HRCU-A-CB | N/A
215324791 | Mini/Multi Split | AIRQUEST | D5CSRAH09AAK |  | Mini-Splits(Ducted) | D5FSDAH12XAK |  | 9000 |  |  | 19.6 | 11 | 10000 |  |  | 8600 | 86% | 2.25 | Both | 187.5 | 0.75 | HRCU-A-CB | Both
215324792 | Mini/Multi Split | AIRQUEST | D5CSRAH09AAK |  | Mini-Splits(Ducted) | D5FSDAH12XHK |  | 9000 |  |  | 19.8 | 11.5 | 10000 |  |  | 8300 | 83% | 2.31 | Both | 187.5 | 0.75 | HRCU-A-CB | Both
215324797 | Mini/Multi Split | AIRQUEST | D5CSRAH12AAK |  | Mini-Splits(Ducted) | D5FSDAH12XAK |  | 11500 |  |  | 19 | 10.3 | 12000 |  |  | 8800 | 73.33% | 2.25 | Both | 240 | 0.96 | HRCU-A-CB | Both
215324798 | Mini/Multi Split | AIRQUEST | D5CSRAH12AAK |  | Mini-Splits(Ducted) | D5FSDAH12XHK |  | 12000 |  |  | 19.5 | 10.5 | 12000 |  |  | 8900 | 74.17% | 2.44 | Both | 250 | 1 | HRCU-A-CB | Both
215324804 | Mini/Multi Split | AIRQUEST | D5CSRAH18AAK |  | Mini-Splits(Ducted) | D5FSDAH18XAK |  | 17000 |  |  | 20 | 10.6 | 20000 |  |  | 14000 | 70% | 2.2 | Both | 355 | 1.42 | HRCU-A-CB | Both
215324805 | Mini/Multi Split | AIRQUEST | D5CSRAH18AAK |  | Mini-Splits(Ducted) | D5FSDAH18XHK |  | 17500 |  |  | 20 | 11.4 | 20000 |  |  | 14200 | 71% | 2.4 | Both | 365 | 1.46 | HRCU-A-CB | Both
211727008 | Mini/Multi Split | HAIER | 1U24LP2HD** |  | Mini-Splits(Ducted) | USYM24UCDD** |  | 24000 |  |  | 16.5 | 8.1 | 26000 |  |  | 20000 | 76.92% | 1.8 | Both | 500 | 2 | HRCU-A-CB | Yes
211727009 | Mini/Multi Split | HAIER | 1U3036LP2HD** |  | Mini-Splits(Ducted) | USYM30UCDD** |  | 30000 |  |  | 15.2 | 9 | 32000 |  |  | 23800 | 74.38% | 1.8 | Both | 625 | 2.5 | HRCU-A-CB | Yes
213685839 | Mini/Multi Split | HITACHI | PAS-24BUFASDQ1 |  | Mini-Splits(Ducted) | PPIM-B24UFA1DQ |  | 22000 |  |  | 20 | 9.6 | 24000 |  |  | 19400 | 80.83% | 2.1 | Both | 457.5 | 1.83 | HRCU-A-CB | N/A
213685840 | Mini/Multi Split | HITACHI | PAS-30BUFASDQ1 |  | Mini-Splits(Ducted) | PPIM-B30UFA1DQ |  | 30000 |  |  | 20 | 10 | 32000 |  |  | 30000 | 93.75% | 2 | Both | 625 | 2.5 | HRCU-A-CB | N/A
213685841 | Mini/Multi Split | HITACHI | PAS-36BUFASDQ1 |  | Mini-Splits(Ducted) | PPIM-B36UFA1DQ |  | 36000 |  |  | 20 | 9.8 | 38000 |  |  | 32000 | 84.21% | 2 | Both | 750 | 3 | HRCU-A-CB | N/A
201992972 | Mini/Multi Split | C&H | CH-09LCU/O |  | Mini-Splits(Ducted) | CH-09LCDTU/I |  | 9000 |  |  | 18.7 | 9.8 | 10000 |  |  | 8000 | 80% | 1.98 | Both | 187.5 | 0.75 | HRCU-A-CB | Yes
201992973 | Mini/Multi Split | C&H | CH-12LCU/O |  | Mini-Splits(Ducted) | CH-12LCDTU/I |  | 11500 |  |  | 19 | 10 | 12000 |  |  | 8400 | 70% | 1.9 | Both | 240 | 0.96 | HRCU-A-CB | Yes
214056576 | Mini/Multi Split | Mitsutomo | HO-SZ36-BB-Q |  | Mini-Splits(Ducted) | HD-UZ36-BB-Q |  | 36000 |  |  | 16.5 | 11 | 42000 |  |  | 36000 | 85.71% | 1.98 | Both | 750 | 3 | HRCU-A-CB | N/A
214056578 | Mini/Multi Split | Mitsutomo | HW-SZ60-BB-Q |  | Mini-Splits(Ducted) | HD-UZ60-BB-Q |  | 55000 |  |  | 15.8 | 9.5 | 57000 |  |  | 53000 | 92.98% | 1.97 | Both | 1145 | 4.58 | HRCU-A-CB | N/A
215324718 | Mini/Multi Split | SMART COMFORT | D5CSRAH09AAK |  | Mini-Splits(Ducted) | D5FSDAH12XAK |  | 9000 |  |  | 19.6 | 11 | 10000 |  |  | 8600 | 86% | 2.25 | Both | 187.5 | 0.75 | HRCU-A-CB | Both
215324719 | Mini/Multi Split | SMART COMFORT | D5CSRAH09AAK |  | Mini-Splits(Ducted) | D5FSDAH12XHK |  | 9000 |  |  | 19.8 | 11.5 | 10000 |  |  | 8300 | 83% | 2.31 | Both | 187.5 | 0.75 | HRCU-A-CB | Both
215324724 | Mini/Multi Split | SMART COMFORT | D5CSRAH12AAK |  | Mini-Splits(Ducted) | D5FSDAH12XAK |  | 11500 |  |  | 19 | 10.3 | 12000 |  |  | 8800 | 73.33% | 2.25 | Both | 240 | 0.96 | HRCU-A-CB | Both
215324725 | Mini/Multi Split | SMART COMFORT | D5CSRAH12AAK |  | Mini-Splits(Ducted) | D5FSDAH12XHK |  | 12000 |  |  | 19.5 | 10.5 | 12000 |  |  | 8900 | 74.17% | 2.44 | Both | 250 | 1 | HRCU-A-CB | Both
213617706 | Mini/Multi Split | Mitsubishi Electric | PUZ-HA30NKA1*** |  | Mini-Splits(Ducted) | PVA-A30AA* |  | 30000 |  |  | 18 | 8.7 | 34000 |  |  | 32000 | 94.12% | 2.1 | Both | 625 | 2.5 | HRCU-A-CB | N/A
213617710 | Mini/Multi Split | Mitsubishi Electric | PUZ-HA36NKA1*** |  | Mini-Splits(Ducted) | PVA-A36AA* |  | 33000 |  |  | 18.2 | 10 | 40000 |  |  | 38000 | 95% | 2 | Both | 687.5 | 2.75 | HRCU-A-CB | Both
213617714 | Mini/Multi Split | Mitsubishi Electric | SUZ-KA30NAHZ1*** |  | Mini-Splits(Ducted) | SVZ-KP30NA* |  | 27000 |  |  | 15.2 | 8.5 | 34000 |  |  | 32000 | 94.12% | 1.75 | Both | 562.5 | 2.25 | HRCU-A-CB | Both
213617715 | Mini/Multi Split | Mitsubishi Electric | SUZ-KA36NAHZ1*** |  | Mini-Splits(Ducted) | SVZ-KP36NA* |  | 36000 |  |  | 16 | 9 | 40000 |  |  | 29800 | 74.5% | 1.97 | Both | 750 | 3 | HRCU-A-CB | N/A
213685838 | Mini/Multi Split | HITACHI | PAS-18BUFASDQ1 |  | Mini-Splits(Ducted) | PPIM-B18UFA1DQ |  | 18000 |  |  | 21 | 9.5 | 20000 |  |  | 14100 | 70.5% | 2.1 | Both | 375 | 1.5 | HRCU-A-CB | N/A
213685842 | Mini/Multi Split | HITACHI | PAS-48BUFASDQ1 |  | Mini-Splits(Ducted) | PPIM-B48UFA1DQ |  | 43500 |  |  | 21 | 10 | 45500 |  |  | 34200 | 75.16% | 2 | Both | 907.5 | 3.63 | HRCU-A-CB | N/A
215324663 | Mini/Multi Split | TEMPSTAR | D5CSRAH24AAK |  | Mini-Splits(Ducted) | D5FSDAH24XHK |  | 24000 |  |  | 19 | 11 | 25000 |  |  | 19000 | 76% | 2.3 | Both | 500 | 2 | HRCU-A-CB | Both
215324672 | Mini/Multi Split | TEMPSTAR | D5CLHAH36AAK |  | Mini-Splits(Ducted) | D5FLDAH36XHK |  | 36000 |  |  | 17.8 | 11.1 | 42000 |  |  | 37600 | 89.52% | 2.1 | Both | 750 | 3 | HRCU-A-CB | Both
215324675 | Mini/Multi Split | TEMPSTAR | D5CLHAH48AAK |  | Mini-Splits(Ducted) | D5FLDAH48XHK |  | 48000 |  |  | 16.8 | 10.8 | 52000 |  |  | 47500 | 91.35% | 2 | Both | 1000 | 4 | HRCU-A-CB | Yes
215324677 | Mini/Multi Split | TEMPSTAR | D5CLHAH58AAK |  | Mini-Splits(Ducted) | D5FLDAH58XHK |  | 55000 |  |  | 15.9 | 10.4 | 60000 |  |  | 53500 | 89.17% | 2.1 | Both | 1145 | 4.58 | HRCU-A-CB | Yes
213479385 | Mini/Multi Split | TEMP SHIFT | TSMOX33009HFN1MY5W |  | Mini-Splits(Ducted) | TSMTIU09HWFN1M |  | 9000 |  |  | 20.2 | 12 | 10000 |  |  | 10800 | 108% | 1.9 | Both | 187.5 | 0.75 | HRCU-A-CB | N/A
213479386 | Mini/Multi Split | TEMP SHIFT | TSMOX33012HFN1MW5W |  | Mini-Splits(Ducted) | TSMTIU12HWFN1M |  | 12000 |  |  | 19.5 | 10 | 12500 |  |  | 12100 | 96.8% | 1.96 | Both | 250 | 1 | HRCU-A-CB | N/A
213479387 | Mini/Multi Split | TEMP SHIFT | TSMOX43017HFN1MT0W |  | Mini-Splits(Ducted) | TSMTIU18HWFN1M |  | 17000 |  |  | 18 | 9.5 | 19000 |  |  | 17700 | 93.16% | 1.85 | Both | 355 | 1.42 | HRCU-A-CB | N/A
213479388 | Mini/Multi Split | TEMP SHIFT | TSMOD3024HFN1MU0W |  | Mini-Splits(Ducted) | TSMTIU24HWFN1M |  | 24000 |  |  | 19.2 | 10.5 | 25000 |  |  | 27000 | 108% | 2 | Both | 500 | 2 | HRCU-A-CB | N/A
215324658 | Mini/Multi Split | TEMPSTAR | D5CSRAH18AAK |  | Mini-Splits(Ducted) | D5FSDAH18XAK |  | 17000 |  |  | 20 | 10.6 | 20000 |  |  | 14000 | 70% | 2.2 | Both | 355 | 1.42 | HRCU-A-CB | Both
215324659 | Mini/Multi Split | TEMPSTAR | D5CSRAH18AAK |  | Mini-Splits(Ducted) | D5FSDAH18XHK |  | 17500 |  |  | 20 | 11.4 | 20000 |  |  | 14200 | 71% | 2.4 | Both | 365 | 1.46 | HRCU-A-CB | Both
215324599 | Mini/Multi Split | MIDEA | D5CLHAH36AAK |  | Mini-Splits(Ducted) | D5FLDAH36XHK |  | 36000 |  |  | 17.8 | 11.1 | 42000 |  |  | 37600 | 89.52% | 2.1 | Both | 750 | 3 | HRCU-A-CB | Both
215324602 | Mini/Multi Split | MIDEA | D5CLHAH48AAK |  | Mini-Splits(Ducted) | D5FLDAH48XHK |  | 48000 |  |  | 16.8 | 10.8 | 52000 |  |  | 47500 | 91.35% | 2 | Both | 1000 | 4 | HRCU-A-CB | Yes
215324604 | Mini/Multi Split | MIDEA | D5CLHAH58AAK |  | Mini-Splits(Ducted) | D5FLDAH58XHK |  | 55000 |  |  | 15.9 | 10.4 | 60000 |  |  | 53500 | 89.17% | 2.1 | Both | 1145 | 4.58 | HRCU-A-CB | Yes
215324610 | Mini/Multi Split | MIDEA | D5CLRAH48AAK |  | Mini-Splits(Ducted) | D5FLDAH48XHK |  | 48000 |  |  | 17.2 | 9.8 | 50000 |  |  | 38000 | 76% | 2 | Both | 1000 | 4 | HRCU-A-CB | Yes
215324615 | Mini/Multi Split | TEMPSTAR | D5CSHAH06AAK |  | Mini-Splits(Ducted) | D5FSDAH06XAK |  | 6500 |  |  | 21.5 | 13.8 | 8000 |  |  | 7800 | 97.5% | 2.4 | Both | 135 | 0.54 | HRCU-A-CB | Both
215324620 | Mini/Multi Split | TEMPSTAR | D5CSHAH09AAK |  | Mini-Splits(Ducted) | D5FSDAH12XAK |  | 9000 |  |  | 21.5 | 12.5 | 10000 |  |  | 11200 | 112% | 1.89 | Both | 187.5 | 0.75 | HRCU-A-CB | Both
215324621 | Mini/Multi Split | TEMPSTAR | D5CSHAH09AAK |  | Mini-Splits(Ducted) | D5FSDAH12XHK |  | 9000 |  |  | 20.6 | 13.8 | 9900 |  |  | 11900 | 120.2% | 1.85 | Both | 187.5 | 0.75 | HRCU-A-CB | Both
215324407 | Mini/Multi Split | KEEPRITE | D5CSHAH12AAK |  | Mini-Splits(Ducted) | D5FSDAH12XAK |  | 12000 |  |  | 20 | 10.2 | 12500 |  |  | 11800 | 94.4% | 1.9 | Both | 250 | 1 | HRCU-A-CB | Both
215324408 | Mini/Multi Split | KEEPRITE | D5CSHAH12AAK |  | Mini-Splits(Ducted) | D5FSDAH12XHK |  | 12000 |  |  | 20.2 | 10.6 | 12000 |  |  | 12000 | 100% | 1.95 | Both | 250 | 1 | HRCU-A-CB | Both
215324414 | Mini/Multi Split | KEEPRITE | D5CSHAH18AAK |  | Mini-Splits(Ducted) | D5FSDAH18XAK |  | 17000 |  |  | 18 | 10.8 | 19000 |  |  | 18000 | 94.74% | 2 | Both | 355 | 1.42 | HRCU-A-CB | Both
215324415 | Mini/Multi Split | KEEPRITE | D5CSHAH18AAK |  | Mini-Splits(Ducted) | D5FSDAH18XHK |  | 17500 |  |  | 18.5 | 11.1 | 19500 |  |  | 18000 | 92.31% | 2.1 | Both | 365 | 1.46 | HRCU-A-CB | Both
215324419 | Mini/Multi Split | KEEPRITE | D5CSHAH24AAK |  | Mini-Splits(Ducted) | D5FSDAH24XHK |  | 24000 |  |  | 19.2 | 11.7 | 26000 |  |  | 24000 | 92.31% | 2.18 | Both | 500 | 2 | HRCU-A-CB | Both
215324426 | Mini/Multi Split | KEEPRITE | D5CSRAH09AAK |  | Mini-Splits(Ducted) | D5FSDAH12XAK |  | 9000 |  |  | 19.6 | 11 | 10000 |  |  | 8600 | 86% | 2.25 | Both | 187.5 | 0.75 | HRCU-A-CB | Both
215324427 | Mini/Multi Split | KEEPRITE | D5CSRAH09AAK |  | Mini-Splits(Ducted) | D5FSDAH12XHK |  | 9000 |  |  | 19.8 | 11.5 | 10000 |  |  | 8300 | 83% | 2.31 | Both | 187.5 | 0.75 | HRCU-A-CB | Both
215324432 | Mini/Multi Split | KEEPRITE | D5CSRAH12AAK |  | Mini-Splits(Ducted) | D5FSDAH12XAK |  | 11500 |  |  | 19 | 10.3 | 12000 |  |  | 8800 | 73.33% | 2.25 | Both | 240 | 0.96 | HRCU-A-CB | Both
215324433 | Mini/Multi Split | KEEPRITE | D5CSRAH12AAK |  | Mini-Splits(Ducted) | D5FSDAH12XHK |  | 12000 |  |  | 19.5 | 10.5 | 12000 |  |  | 8900 | 74.17% | 2.44 | Both | 250 | 1 | HRCU-A-CB | Both
215324439 | Mini/Multi Split | KEEPRITE | D5CSRAH18AAK |  | Mini-Splits(Ducted) | D5FSDAH18XAK |  | 17000 |  |  | 20 | 10.6 | 20000 |  |  | 14000 | 70% | 2.2 | Both | 355 | 1.42 | HRCU-A-CB | Both
215324440 | Mini/Multi Split | KEEPRITE | D5CSRAH18AAK |  | Mini-Splits(Ducted) | D5FSDAH18XHK |  | 17500 |  |  | 20 | 11.4 | 20000 |  |  | 14200 | 71% | 2.4 | Both | 365 | 1.46 | HRCU-A-CB | Both
215324444 | Mini/Multi Split | KEEPRITE | D5CSRAH24AAK |  | Mini-Splits(Ducted) | D5FSDAH24XHK |  | 24000 |  |  | 19 | 11 | 25000 |  |  | 19000 | 76% | 2.3 | Both | 500 | 2 | HRCU-A-CB | Both
215324453 | Mini/Multi Split | KEEPRITE | D5CLHAH36AAK |  | Mini-Splits(Ducted) | D5FLDAH36XHK |  | 36000 |  |  | 17.8 | 11.1 | 42000 |  |  | 37600 | 89.52% | 2.1 | Both | 750 | 3 | HRCU-A-CB | Both
215324456 | Mini/Multi Split | KEEPRITE | D5CLHAH48AAK |  | Mini-Splits(Ducted) | D5FLDAH48XHK |  | 48000 |  |  | 16.8 | 10.8 | 52000 |  |  | 47500 | 91.35% | 2 | Both | 1000 | 4 | HRCU-A-CB | Yes
215324458 | Mini/Multi Split | KEEPRITE | D5CLHAH58AAK |  | Mini-Splits(Ducted) | D5FLDAH58XHK |  | 55000 |  |  | 15.9 | 10.4 | 60000 |  |  | 53500 | 89.17% | 2.1 | Both | 1145 | 4.58 | HRCU-A-CB | Yes
215324464 | Mini/Multi Split | KEEPRITE | D5CLRAH48AAK |  | Mini-Splits(Ducted) | D5FLDAH48XHK |  | 48000 |  |  | 17.2 | 9.8 | 50000 |  |  | 38000 | 76% | 2 | Both | 1000 | 4 | HRCU-A-CB | Yes
215324474 | Mini/Multi Split | KENMORE | D5CSHAH09AAK |  | Mini-Splits(Ducted) | D5FSDAH12XAK |  | 9000 |  |  | 21.5 | 12.5 | 10000 |  |  | 11200 | 112% | 1.89 | Both | 187.5 | 0.75 | HRCU-A-CB | Both
215324475 | Mini/Multi Split | KENMORE | D5CSHAH09AAK |  | Mini-Splits(Ducted) | D5FSDAH12XHK |  | 9000 |  |  | 20.6 | 13.8 | 9900 |  |  | 11900 | 120.2% | 1.85 | Both | 187.5 | 0.75 | HRCU-A-CB | Both
215324480 | Mini/Multi Split | KENMORE | D5CSHAH12AAK |  | Mini-Splits(Ducted) | D5FSDAH12XAK |  | 12000 |  |  | 20 | 10.2 | 12500 |  |  | 11800 | 94.4% | 1.9 | Both | 250 | 1 | HRCU-A-CB | Both
215324481 | Mini/Multi Split | KENMORE | D5CSHAH12AAK |  | Mini-Splits(Ducted) | D5FSDAH12XHK |  | 12000 |  |  | 20.2 | 10.6 | 12000 |  |  | 12000 | 100% | 1.95 | Both | 250 | 1 | HRCU-A-CB | Both
215324487 | Mini/Multi Split | KENMORE | D5CSHAH18AAK |  | Mini-Splits(Ducted) | D5FSDAH18XAK |  | 17000 |  |  | 18 | 10.8 | 19000 |  |  | 18000 | 94.74% | 2 | Both | 355 | 1.42 | HRCU-A-CB | Both
215324488 | Mini/Multi Split | KENMORE | D5CSHAH18AAK |  | Mini-Splits(Ducted) | D5FSDAH18XHK |  | 17500 |  |  | 18.5 | 11.1 | 19500 |  |  | 18000 | 92.31% | 2.1 | Both | 365 | 1.46 | HRCU-A-CB | Both
215324492 | Mini/Multi Split | KENMORE | D5CSHAH24AAK |  | Mini-Splits(Ducted) | D5FSDAH24XHK |  | 24000 |  |  | 19.2 | 11.7 | 26000 |  |  | 24000 | 92.31% | 2.18 | Both | 500 | 2 | HRCU-A-CB | Both
215324505 | Mini/Multi Split | KENMORE | D5CSRAH12AAK |  | Mini-Splits(Ducted) | D5FSDAH12XAK |  | 11500 |  |  | 19 | 10.3 | 12000 |  |  | 8800 | 73.33% | 2.25 | Both | 240 | 0.96 | HRCU-A-CB | Both
215324506 | Mini/Multi Split | KENMORE | D5CSRAH12AAK |  | Mini-Splits(Ducted) | D5FSDAH12XHK |  | 12000 |  |  | 19.5 | 10.5 | 12000 |  |  | 8900 | 74.17% | 2.44 | Both | 250 | 1 | HRCU-A-CB | Both
215324512 | Mini/Multi Split | KENMORE | D5CSRAH18AAK |  | Mini-Splits(Ducted) | D5FSDAH18XAK |  | 17000 |  |  | 20 | 10.6 | 20000 |  |  | 14000 | 70% | 2.2 | Both | 355 | 1.42 | HRCU-A-CB | Both
215324513 | Mini/Multi Split | KENMORE | D5CSRAH18AAK |  | Mini-Splits(Ducted) | D5FSDAH18XHK |  | 17500 |  |  | 20 | 11.4 | 20000 |  |  | 14200 | 71% | 2.4 | Both | 365 | 1.46 | HRCU-A-CB | Both
215324517 | Mini/Multi Split | KENMORE | D5CSRAH24AAK |  | Mini-Splits(Ducted) | D5FSDAH24XHK |  | 24000 |  |  | 19 | 11 | 25000 |  |  | 19000 | 76% | 2.3 | Both | 500 | 2 | HRCU-A-CB | Both
215324526 | Mini/Multi Split | KENMORE | D5CLHAH36AAK |  | Mini-Splits(Ducted) | D5FLDAH36XHK |  | 36000 |  |  | 17.8 | 11.1 | 42000 |  |  | 37600 | 89.52% | 2.1 | Both | 750 | 3 | HRCU-A-CB | Both
215324529 | Mini/Multi Split | KENMORE | D5CLHAH48AAK |  | Mini-Splits(Ducted) | D5FLDAH48XHK |  | 48000 |  |  | 16.8 | 10.8 | 52000 |  |  | 47500 | 91.35% | 2 | Both | 1000 | 4 | HRCU-A-CB | Yes
215324537 | Mini/Multi Split | KENMORE | D5CLRAH48AAK |  | Mini-Splits(Ducted) | D5FLDAH48XHK |  | 48000 |  |  | 17.2 | 9.8 | 50000 |  |  | 38000 | 76% | 2 | Both | 1000 | 4 | HRCU-A-CB | Yes
215324542 | Mini/Multi Split | MIDEA | D5CSHAH06AAK |  | Mini-Splits(Ducted) | D5FSDAH06XAK |  | 6500 |  |  | 21.5 | 13.8 | 8000 |  |  | 7800 | 97.5% | 2.4 | Both | 135 | 0.54 | HRCU-A-CB | Both
215324547 | Mini/Multi Split | MIDEA | D5CSHAH09AAK |  | Mini-Splits(Ducted) | D5FSDAH12XAK |  | 9000 |  |  | 21.5 | 12.5 | 10000 |  |  | 11200 | 112% | 1.89 | Both | 187.5 | 0.75 | HRCU-A-CB | Both
215324548 | Mini/Multi Split | MIDEA | D5CSHAH09AAK |  | Mini-Splits(Ducted) | D5FSDAH12XHK |  | 9000 |  |  | 20.6 | 13.8 | 9900 |  |  | 11900 | 120.2% | 1.85 | Both | 187.5 | 0.75 | HRCU-A-CB | Both
215324553 | Mini/Multi Split | MIDEA | D5CSHAH12AAK |  | Mini-Splits(Ducted) | D5FSDAH12XAK |  | 12000 |  |  | 20 | 10.2 | 12500 |  |  | 11800 | 94.4% | 1.9 | Both | 250 | 1 | HRCU-A-CB | Both
215324554 | Mini/Multi Split | MIDEA | D5CSHAH12AAK |  | Mini-Splits(Ducted) | D5FSDAH12XHK |  | 12000 |  |  | 20.2 | 10.6 | 12000 |  |  | 12000 | 100% | 1.95 | Both | 250 | 1 | HRCU-A-CB | Both
215324560 | Mini/Multi Split | MIDEA | D5CSHAH18AAK |  | Mini-Splits(Ducted) | D5FSDAH18XAK |  | 17000 |  |  | 18 | 10.8 | 19000 |  |  | 18000 | 94.74% | 2 | Both | 355 | 1.42 | HRCU-A-CB | Both
215324561 | Mini/Multi Split | MIDEA | D5CSHAH18AAK |  | Mini-Splits(Ducted) | D5FSDAH18XHK |  | 17500 |  |  | 18.5 | 11.1 | 19500 |  |  | 18000 | 92.31% | 2.1 | Both | 365 | 1.46 | HRCU-A-CB | Both
215324572 | Mini/Multi Split | MIDEA | D5CSRAH09AAK |  | Mini-Splits(Ducted) | D5FSDAH12XAK |  | 9000 |  |  | 19.6 | 11 | 10000 |  |  | 8600 | 86% | 2.25 | Both | 187.5 | 0.75 | HRCU-A-CB | Both
215324573 | Mini/Multi Split | MIDEA | D5CSRAH09AAK |  | Mini-Splits(Ducted) | D5FSDAH12XHK |  | 9000 |  |  | 19.8 | 11.5 | 10000 |  |  | 8300 | 83% | 2.31 | Both | 187.5 | 0.75 | HRCU-A-CB | Both
215324578 | Mini/Multi Split | MIDEA | D5CSRAH12AAK |  | Mini-Splits(Ducted) | D5FSDAH12XAK |  | 11500 |  |  | 19 | 10.3 | 12000 |  |  | 8800 | 73.33% | 2.25 | Both | 240 | 0.96 | HRCU-A-CB | Both
215324579 | Mini/Multi Split | MIDEA | D5CSRAH12AAK |  | Mini-Splits(Ducted) | D5FSDAH12XHK |  | 12000 |  |  | 19.5 | 10.5 | 12000 |  |  | 8900 | 74.17% | 2.44 | Both | 250 | 1 | HRCU-A-CB | Both
215324585 | Mini/Multi Split | MIDEA | D5CSRAH18AAK |  | Mini-Splits(Ducted) | D5FSDAH18XAK |  | 17000 |  |  | 20 | 10.6 | 20000 |  |  | 14000 | 70% | 2.2 | Both | 355 | 1.42 | HRCU-A-CB | Both
215324586 | Mini/Multi Split | MIDEA | D5CSRAH18AAK |  | Mini-Splits(Ducted) | D5FSDAH18XHK |  | 17500 |  |  | 20 | 11.4 | 20000 |  |  | 14200 | 71% | 2.4 | Both | 365 | 1.46 | HRCU-A-CB | Both
213259620 | Mini/Multi Split | RHEEM | RP1736HJVXA |  | Mini-Splits(Ducted) | RHMVZ3621MNAUNJ |  | 36000 |  |  | 17.1 | 8.8 | 42000 |  |  | 32800 | 78.1% | 2 | Both | 750 | 3 | HRCU-A-CB | N/A
213259621 | Mini/Multi Split | RUUD | RP1736HJVXA |  | Mini-Splits(Ducted) | RHMVZ3621MNAUNJ |  | 36000 |  |  | 17.1 | 8.8 | 42000 |  |  | 32800 | 78.1% | 2 | Both | 750 | 3 | HRCU-A-CB | N/A
213265585 | Mini/Multi Split | Cooper&Hunter | CH-NHPR60LCU-230VO |  | Mini-Splits(Ducted) | CH-60LCDT-W |  | 55000 |  |  | 15.8 | 9.5 | 57000 |  |  | 53000 | 92.98% | 1.97 | Both | 1145 | 4.58 | HRCU-A-CB | N/A
207465440 | Mini/Multi Split | SAMSUNG | AC009BXADCH |  | Mini-Splits(Ducted) | AC009BNLDCH |  | 9000 |  |  | 20 | 9 | 12000 |  |  | 11000 | 91.67% | 1.85 | Both | 187.5 | 0.75 | HRCU-A-CB | Both
207465441 | Mini/Multi Split | SAMSUNG | AC012BXADCH |  | Mini-Splits(Ducted) | AC012BNHDCH |  | 12000 |  |  | 18.5 | 9.1 | 14000 |  |  | 10100 | 72.14% | 1.9 | Both | 250 | 1 | HRCU-A-CB | Yes
215324380 | Mini/Multi Split | HEIL | D5CLHAH36AAK |  | Mini-Splits(Ducted) | D5FLDAH36XHK |  | 36000 |  |  | 17.8 | 11.1 | 42000 |  |  | 37600 | 89.52% | 2.1 | Both | 750 | 3 | HRCU-A-CB | Both
215324383 | Mini/Multi Split | HEIL | D5CLHAH48AAK |  | Mini-Splits(Ducted) | D5FLDAH48XHK |  | 48000 |  |  | 16.8 | 10.8 | 52000 |  |  | 47500 | 91.35% | 2 | Both | 1000 | 4 | HRCU-A-CB | Yes
215324385 | Mini/Multi Split | HEIL | D5CLHAH58AAK |  | Mini-Splits(Ducted) | D5FLDAH58XHK |  | 55000 |  |  | 15.9 | 10.4 | 60000 |  |  | 53500 | 89.17% | 2.1 | Both | 1145 | 4.58 | HRCU-A-CB | Yes
215324391 | Mini/Multi Split | HEIL | D5CLRAH48AAK |  | Mini-Splits(Ducted) | D5FLDAH48XHK |  | 48000 |  |  | 17.2 | 9.8 | 50000 |  |  | 38000 | 76% | 2 | Both | 1000 | 4 | HRCU-A-CB | Yes
215324396 | Mini/Multi Split | KEEPRITE | D5CSHAH06AAK |  | Mini-Splits(Ducted) | D5FSDAH06XAK |  | 6500 |  |  | 21.5 | 13.8 | 8000 |  |  | 7800 | 97.5% | 2.4 | Both | 135 | 0.54 | HRCU-A-CB | Both
215324401 | Mini/Multi Split | KEEPRITE | D5CSHAH09AAK |  | Mini-Splits(Ducted) | D5FSDAH12XAK |  | 9000 |  |  | 21.5 | 12.5 | 10000 |  |  | 11200 | 112% | 1.89 | Both | 187.5 | 0.75 | HRCU-A-CB | Both
215324402 | Mini/Multi Split | KEEPRITE | D5CSHAH09AAK |  | Mini-Splits(Ducted) | D5FSDAH12XHK |  | 9000 |  |  | 20.6 | 13.8 | 9900 |  |  | 11900 | 120.2% | 1.85 | Both | 187.5 | 0.75 | HRCU-A-CB | Both
215324469 | Mini/Multi Split | KENMORE | D5CSHAH06AAK |  | Mini-Splits(Ducted) | D5FSDAH06XAK |  | 6500 |  |  | 21.5 | 13.8 | 8000 |  |  | 7800 | 97.5% | 2.4 | Both | 135 | 0.54 | HRCU-A-CB | Both
215324499 | Mini/Multi Split | KENMORE | D5CSRAH09AAK |  | Mini-Splits(Ducted) | D5FSDAH12XAK |  | 9000 |  |  | 19.6 | 11 | 10000 |  |  | 8600 | 86% | 2.25 | Both | 187.5 | 0.75 | HRCU-A-CB | Both
215324500 | Mini/Multi Split | KENMORE | D5CSRAH09AAK |  | Mini-Splits(Ducted) | D5FSDAH12XHK |  | 9000 |  |  | 19.8 | 11.5 | 10000 |  |  | 8300 | 83% | 2.31 | Both | 187.5 | 0.75 | HRCU-A-CB | Both
215324531 | Mini/Multi Split | KENMORE | D5CLHAH58AAK |  | Mini-Splits(Ducted) | D5FLDAH58XHK |  | 55000 |  |  | 15.9 | 10.4 | 60000 |  |  | 53500 | 89.17% | 2.1 | Both | 1145 | 4.58 | HRCU-A-CB | Yes
215324565 | Mini/Multi Split | MIDEA | D5CSHAH24AAK |  | Mini-Splits(Ducted) | D5FSDAH24XHK |  | 24000 |  |  | 19.2 | 11.7 | 26000 |  |  | 24000 | 92.31% | 2.18 | Both | 500 | 2 | HRCU-A-CB | Both
215324590 | Mini/Multi Split | MIDEA | D5CSRAH24AAK |  | Mini-Splits(Ducted) | D5FSDAH24XHK |  | 24000 |  |  | 19 | 11 | 25000 |  |  | 19000 | 76% | 2.3 | Both | 500 | 2 | HRCU-A-CB | Both
212409472 | Mini/Multi Split | HAIER | 1U09EH2HE** |  | Mini-Splits(Ducted) | USYM09UCDSA* |  | 9000 |  |  | 18 | 9.5 | 10000 |  |  | 9800 | 98% | 1.75 | Both | 187.5 | 0.75 | HRCU-A-CB | Yes
212409488 | Mini/Multi Split | GE Appliances | ASH109URDE** |  | Mini-Splits(Ducted) | USYM09UCDSA* |  | 9000 |  |  | 18 | 9.5 | 10000 |  |  | 9800 | 98% | 1.75 | Both | 187.5 | 0.75 | HRCU-A-CB | Yes
213362194 | Mini/Multi Split | Mitsubishi Electric | PUZ-HA42NKA* |  | Mini-Splits(Ducted) | PEAD-A42AA9 |  | 42000 |  |  | 15.4 | 8.9 | 54000 |  |  | 48000 | 88.89% | 1.95 | Both | 875 | 3.5 | HRCU-A-CB | Yes
213362200 | Mini/Multi Split | Mitsubishi Electric | PUZ-HA24NHA**** |  | Mini-Splits(Ducted) | PEAD-A24AA9 |  | 24000 |  |  | 16.7 | 9.4 | 28000 |  |  | 25000 | 89.29% | 2.08 | Both | 500 | 2 | HRCU-A-CB | Both
213362255 | Mini/Multi Split | Trane / Mitsubishi Electric | TRUZH0421KA**** |  | Mini-Splits(Ducted) | PEAD-A42AA9 |  | 42000 |  |  | 15.4 | 8.9 | 54000 |  |  | 48000 | 88.89% | 1.95 | Both | 875 | 3.5 | HRCU-A-CB | Yes
213362260 | Mini/Multi Split | Trane / Mitsubishi Electric | NTXSKH09A112** |  | Mini-Splits(Ducted) | PEAD-A09AA9 |  | 9000 |  |  | 19 | 9.9 | 12000 |  |  | 8800 | 73.33% | 3.28 | Both | 187.5 | 0.75 | HRCU-A-CB | No
213362267 | Mini/Multi Split | Trane / Mitsubishi Electric | NTXSKH12A112** |  | Mini-Splits(Ducted) | PEAD-A12AA9 |  | 12000 |  |  | 20.6 | 10 | 15000 |  |  | 15000 | 100% | 2.08 | Both | 250 | 1 | HRCU-A-CB | Both
213362272 | Mini/Multi Split | Trane / Mitsubishi Electric | NTXSKH15A112** |  | Mini-Splits(Ducted) | PEAD-A15AA9 |  | 15000 |  |  | 18.3 | 9.2 | 18000 |  |  | 18000 | 100% | 1.83 | Both | 312.5 | 1.25 | HRCU-A-CB | Both
213362280 | Mini/Multi Split | Trane / Mitsubishi Electric | NTXSKH24A112** |  | Mini-Splits(Ducted) | PEAD-A24AA9 |  | 24000 |  |  | 16.7 | 9.4 | 28000 |  |  | 25000 | 89.29% | 1.75 | Both | 500 | 2 | HRCU-A-CB | Both
213362284 | Mini/Multi Split | Trane / Mitsubishi Electric | NTXSKH30A112** |  | Mini-Splits(Ducted) | PEAD-A30AA9 |  | 30000 |  |  | 17.8 | 8.6 | 34000 |  |  | 32000 | 94.12% | 1.75 | Both | 625 | 2.5 | HRCU-A-CB | Both
213362288 | Mini/Multi Split | Trane / Mitsubishi Electric | NTXSKH36A112** |  | Mini-Splits(Ducted) | PEAD-A36AA9 |  | 33000 |  |  | 15.2 | 9.3 | 40000 |  |  | 38000 | 95% | 1.75 | Both | 687.5 | 2.75 | HRCU-A-CB | Both
213362161 | Mini/Multi Split | Mitsubishi Electric | SUZ-KA24NAHZ* |  | Mini-Splits(Ducted) | PEAD-A24AA9 |  | 24000 |  |  | 16.7 | 9.4 | 28000 |  |  | 25000 | 89.29% | 1.75 | Both | 500 | 2 | HRCU-A-CB | Both
213362165 | Mini/Multi Split | Trane / Mitsubishi Electric | TRUZH0241HA**** |  | Mini-Splits(Ducted) | PEAD-A24AA9 |  | 24000 |  |  | 16.7 | 9.4 | 28000 |  |  | 25000 | 89.29% | 2.08 | Both | 500 | 2 | HRCU-A-CB | Both
213362171 | Mini/Multi Split | Mitsubishi Electric | PUZ-HA30NKA* |  | Mini-Splits(Ducted) | PEAD-A30AA9 |  | 30000 |  |  | 17.8 | 8.6 | 34000 |  |  | 32000 | 94.12% | 1.93 | Both | 625 | 2.5 | HRCU-A-CB | Both
213362176 | Mini/Multi Split | Trane / Mitsubishi Electric | TRUZH0301KA**** |  | Mini-Splits(Ducted) | PEAD-A30AA9 |  | 30000 |  |  | 17.8 | 8.6 | 34000 |  |  | 32000 | 94.12% | 1.93 | Both | 625 | 2.5 | HRCU-A-CB | Both
213362186 | Mini/Multi Split | Mitsubishi Electric | PUZ-HA36NKA* |  | Mini-Splits(Ducted) | PEAD-A36AA9 |  | 36000 |  |  | 17.6 | 9.3 | 40000 |  |  | 38000 | 95% | 2.01 | Both | 750 | 3 | HRCU-A-CB | Both
213362190 | Mini/Multi Split | Trane / Mitsubishi Electric | TRUZH0361KA**** |  | Mini-Splits(Ducted) | PEAD-A36AA9 |  | 36000 |  |  | 17.6 | 9.3 | 40000 |  |  | 38000 | 95% | 2.01 | Both | 750 | 3 | HRCU-A-CB | Both
212365394 | Mini/Multi Split | TOSOT | TW12HXP2A1DO |  | Mini-Splits(Ducted) | TM12HSFDI |  | 12000 |  |  | 20 | 8.5 | 12000 |  |  | 8800 | 73.33% | 1.9 | Both | 250 | 1 | HRCU-A-CB | N/A
212365397 | Mini/Multi Split | TOSOT | TW18HXP2A1DO |  | Mini-Splits(Ducted) | TM18HSFDI |  | 18000 |  |  | 20 | 8.5 | 18000 |  |  | 13300 | 73.89% | 2.12 | Both | 375 | 1.5 | HRCU-A-CB | N/A
212365400 | Mini/Multi Split | TOSOT | TW24HXP2A1DO |  | Mini-Splits(Ducted) | TM24HSFDI |  | 22000 |  |  | 20 | 9 | 24000 |  |  | 19000 | 79.17% | 1.9 | Both | 457.5 | 1.83 | HRCU-A-CB | N/A
212365415 | Mini/Multi Split | Custom Comfort | CCOXHASZ09HP |  | Mini-Splits(Ducted) | CCOXHASD09 |  | 9000 |  |  | 20.2 | 12 | 10000 |  |  | 10800 | 108% | 1.9 | Both | 187.5 | 0.75 | HRCU-A-CB | Yes
212365416 | Mini/Multi Split | Custom Comfort | CCOXHASZ12HP |  | Mini-Splits(Ducted) | CCOXHASD12 |  | 12000 |  |  | 19.5 | 10 | 12500 |  |  | 12100 | 96.8% | 1.96 | Both | 250 | 1 | HRCU-A-CB | Yes
212365417 | Mini/Multi Split | Custom Comfort | CCOXHASZ17HP |  | Mini-Splits(Ducted) | CCOXHASD18 |  | 17000 |  |  | 18 | 9.5 | 19000 |  |  | 17700 | 93.16% | 1.85 | Both | 355 | 1.42 | HRCU-A-CB | Yes
212365418 | Mini/Multi Split | Custom Comfort | CCOXHASZ24HP |  | Mini-Splits(Ducted) | CCOXHASD24 |  | 24000 |  |  | 19.2 | 10.5 | 25000 |  |  | 27000 | 108% | 2 | Both | 500 | 2 | HRCU-A-CB | Yes
212365419 | Mini/Multi Split | Custom Comfort | CCOXHASZ36CHP |  | Mini-Splits(Ducted) | CCOXHASD36 |  | 36000 |  |  | 16.5 | 11 | 42000 |  |  | 36000 | 85.71% | 1.98 | Both | 750 | 3 | HRCU-A-CB | Yes
212365421 | Mini/Multi Split | Custom Comfort | CCOXHASZ60CHP |  | Mini-Splits(Ducted) | CCOXHASD60 |  | 55000 |  |  | 15.8 | 9.5 | 57000 |  |  | 53000 | 92.98% | 1.97 | Both | 1145 | 4.58 | HRCU-A-CB | Yes
212316191 | Mini/Multi Split | STEALTH | ACIQ-36ZPL-HP230B |  | Mini-Splits(Ducted) | ACIQ-36CD-HH-MB |  | 36000 |  |  | 16.5 | 11 | 42000 |  |  | 36000 | 85.71% | 1.98 | Both | 750 | 3 | HRCU-A-CB | Yes
212316193 | Mini/Multi Split | STEALTH | ACIQ-60ZPL-HP230B |  | Mini-Splits(Ducted) | ACIQ-60CD-HH-MB |  | 55000 |  |  | 15.8 | 9.5 | 57000 |  |  | 53000 | 92.98% | 1.97 | Both | 1145 | 4.58 | HRCU-A-CB | Yes
212316164 | Mini/Multi Split | STEALTH | ACIQ-09ZPL-HP230B |  | Mini-Splits(Ducted) | ACIQ-09CD-HH-MB |  | 9000 |  |  | 20.2 | 12 | 10000 |  |  | 10800 | 108% | 1.9 | Both | 187.5 | 0.75 | HRCU-A-CB | Yes
212316165 | Mini/Multi Split | STEALTH | ACIQ-12ZPL-HP230B |  | Mini-Splits(Ducted) | ACIQ-12CD-HH-MB |  | 12000 |  |  | 19.5 | 10 | 12500 |  |  | 12100 | 96.8% | 1.96 | Both | 250 | 1 | HRCU-A-CB | Yes
212316166 | Mini/Multi Split | STEALTH | ACIQ-18ZPL-HP230B |  | Mini-Splits(Ducted) | ACIQ-18CD-HH-MB |  | 17000 |  |  | 18 | 9.5 | 19000 |  |  | 17700 | 93.16% | 1.85 | Both | 355 | 1.42 | HRCU-A-CB | Yes
212316167 | Mini/Multi Split | STEALTH | ACIQ-24ZPL-HP230B |  | Mini-Splits(Ducted) | ACIQ-24CD-HH-MB |  | 24000 |  |  | 19.2 | 10.5 | 25000 |  |  | 27000 | 108% | 2 | Both | 500 | 2 | HRCU-A-CB | Yes
212316105 | Mini/Multi Split | PolarWave | ACIQ-36ZPL-HP230B |  | Mini-Splits(Ducted) | ACIQ-36CD-HH-MB |  | 36000 |  |  | 16.5 | 11 | 42000 |  |  | 36000 | 85.71% | 1.98 | Both | 750 | 3 | HRCU-A-CB | Yes
212316107 | Mini/Multi Split | PolarWave | ACIQ-60ZPL-HP230B |  | Mini-Splits(Ducted) | ACIQ-60CD-HH-MB |  | 55000 |  |  | 15.8 | 9.5 | 57000 |  |  | 53000 | 92.98% | 1.97 | Both | 1145 | 4.58 | HRCU-A-CB | Yes
212316078 | Mini/Multi Split | PolarWave | ACIQ-09ZPL-HP230B |  | Mini-Splits(Ducted) | ACIQ-09CD-HH-MB |  | 9000 |  |  | 20.2 | 12 | 10000 |  |  | 10800 | 108% | 1.9 | Both | 187.5 | 0.75 | HRCU-A-CB | Yes
212316079 | Mini/Multi Split | PolarWave | ACIQ-12ZPL-HP230B |  | Mini-Splits(Ducted) | ACIQ-12CD-HH-MB |  | 12000 |  |  | 19.5 | 10 | 12500 |  |  | 12100 | 96.8% | 1.96 | Both | 250 | 1 | HRCU-A-CB | Yes
212316080 | Mini/Multi Split | PolarWave | ACIQ-18ZPL-HP230B |  | Mini-Splits(Ducted) | ACIQ-18CD-HH-MB |  | 17000 |  |  | 18 | 9.5 | 19000 |  |  | 17700 | 93.16% | 1.85 | Both | 355 | 1.42 | HRCU-A-CB | Yes
212316081 | Mini/Multi Split | PolarWave | ACIQ-24ZPL-HP230B |  | Mini-Splits(Ducted) | ACIQ-24CD-HH-MB |  | 24000 |  |  | 19.2 | 10.5 | 25000 |  |  | 27000 | 108% | 2 | Both | 500 | 2 | HRCU-A-CB | Yes
211781740 | Mini/Multi Split | RHEEM | RO1HHZ24AJ8S |  | Mini-Splits(Ducted) | RIMHHZ24AJ8S |  | 24000 |  |  | 18.5 | 10 | 27000 |  |  | 23200 | 85.93% | 2 | Both | 500 | 2 | HRCU-A-CB | Both
211781741 | Mini/Multi Split | RHEEM | RO1HHZ30AJ8S |  | Mini-Splits(Ducted) | RIMHHZ30AJ8S |  | 30000 |  |  | 18.5 | 10 | 32000 |  |  | 28000 | 87.5% | 2.04 | Both | 625 | 2.5 | HRCU-A-CB | N/A
211781742 | Mini/Multi Split | RHEEM | RO1HHZ36AJ8S |  | Mini-Splits(Ducted) | RIMHHZ36AJ8S |  | 36000 |  |  | 18 | 9.8 | 38000 |  |  | 31000 | 81.58% | 2.08 | Both | 750 | 3 | HRCU-A-CB | N/A
211781751 | Mini/Multi Split | RHEEM | RD16AZ24AJVUA |  | Mini-Splits(Ducted) | RHMVZ2421MNAUNJ |  | 24000 |  |  | 18.8 | 10 | 27000 |  |  | 23000 | 85.19% | 1.94 | Both | 500 | 2 | HRCU-A-CB | Both
211781752 | Mini/Multi Split | RHEEM | RD16AZ30AJVUA |  | Mini-Splits(Ducted) | RHMVZ3021SNAUNJ |  | 30000 |  |  | 18.5 | 9.5 | 32000 |  |  | 27000 | 84.38% | 1.92 | Both | 625 | 2.5 | HRCU-A-CB | N/A
211781753 | Mini/Multi Split | RHEEM | RD16AZ30AJHUA |  | Mini-Splits(Ducted) | RHMVZ3021SNAUNJ |  | 28600 |  |  | 18.8 | 9.7 | 32000 |  |  | 33000 | 103.1% | 1.76 | Both | 595 | 2.38 | HRCU-A-CB | Both
211781754 | Mini/Multi Split | RHEEM | RD16AZ36AJHUA |  | Mini-Splits(Ducted) | RHMVZ3621MNAUAJ |  | 33000 |  |  | 17.1 | 10.4 | 38000 |  |  | 42000 | 110.5% | 1.84 | Both | 687.5 | 2.75 | HRCU-A-CB | N/A
211781755 | Mini/Multi Split | RHEEM | RD16AZ48AJHUA |  | Mini-Splits(Ducted) | RHMVZ4821SNAUAJ |  | 45500 |  |  | 16.6 | 10 | 51000 |  |  | 51000 | 100% | 1.92 | Both | 947.5 | 3.79 | HRCU-A-CB | N/A
211781756 | Mini/Multi Split | RUUD | RO1HHZ18AJ8S |  | Mini-Splits(Ducted) | RIMHHZ18AJ8S |  | 17100 |  |  | 18.6 | 10 | 21600 |  |  | 16800 | 77.78% | 2.12 | Both | 357.5 | 1.43 | HRCU-A-CB | Both
211781757 | Mini/Multi Split | RUUD | RO1HHZ24AJ8S |  | Mini-Splits(Ducted) | RIMHHZ24AJ8S |  | 24000 |  |  | 18.5 | 10 | 27000 |  |  | 23200 | 85.93% | 2 | Both | 500 | 2 | HRCU-A-CB | Both
211781758 | Mini/Multi Split | RUUD | RO1HHZ30AJ8S |  | Mini-Splits(Ducted) | RIMHHZ30AJ8S |  | 30000 |  |  | 18.5 | 10 | 32000 |  |  | 28000 | 87.5% | 2.04 | Both | 625 | 2.5 | HRCU-A-CB | N/A
211781759 | Mini/Multi Split | RUUD | RO1HHZ36AJ8S |  | Mini-Splits(Ducted) | RIMHHZ36AJ8S |  | 36000 |  |  | 18 | 9.8 | 38000 |  |  | 31000 | 81.58% | 2.08 | Both | 750 | 3 | HRCU-A-CB | N/A
211781768 | Mini/Multi Split | RUUD | RD16AZ24AJVUA |  | Mini-Splits(Ducted) | RHMVZ2421MNAUNJ |  | 24000 |  |  | 18.8 | 10 | 27000 |  |  | 23000 | 85.19% | 1.94 | Both | 500 | 2 | HRCU-A-CB | Both
211781769 | Mini/Multi Split | RUUD | RD16AZ30AJVUA |  | Mini-Splits(Ducted) | RHMVZ3021SNAUNJ |  | 30000 |  |  | 18.5 | 9.5 | 32000 |  |  | 27000 | 84.38% | 1.92 | Both | 625 | 2.5 | HRCU-A-CB | N/A
211781770 | Mini/Multi Split | RUUD | RD16AZ30AJHUA |  | Mini-Splits(Ducted) | RHMVZ3021SNAUNJ |  | 28600 |  |  | 18.8 | 9.7 | 32000 |  |  | 33000 | 103.1% | 1.76 | Both | 595 | 2.38 | HRCU-A-CB | Both
211781771 | Mini/Multi Split | RUUD | RD16AZ36AJHUA |  | Mini-Splits(Ducted) | RHMVZ3621MNAUAJ |  | 33000 |  |  | 17.1 | 10.4 | 38000 |  |  | 42000 | 110.5% | 1.84 | Both | 687.5 | 2.75 | HRCU-A-CB | N/A
211781772 | Mini/Multi Split | RUUD | RD16AZ48AJHUA |  | Mini-Splits(Ducted) | RHMVZ4821SNAUAJ |  | 45500 |  |  | 16.6 | 10 | 51000 |  |  | 51000 | 100% | 1.92 | Both | 947.5 | 3.79 | HRCU-A-CB | N/A
211756579 | Mini/Multi Split | LPS Legacy | DLCSRBH24AAK |  | Mini-Splits(Ducted) | DLFSDAH24XAK |  | 24000 |  |  | 19.2 | 10.5 | 25000 |  |  | 27000 | 108% | 2 | Both | 500 | 2 | HRCU-A-CB | Yes
211756582 | Mini/Multi Split | LPS Legacy | DLCSRBH18AAK |  | Mini-Splits(Ducted) | DLFSDAH24XAK |  | 17500 |  |  | 18 | 10.5 | 19000 |  |  | 16000 | 84.21% | 2 | Both | 365 | 1.46 | HRCU-A-CB | Yes
211756586 | Mini/Multi Split | LPS Legacy | DLCSRBH18AAK |  | Mini-Splits(Ducted) | DLFSDAH18XHK |  | 17500 |  |  | 18 | 10.8 | 19000 |  |  | 18000 | 94.74% | 2.2 | Both | 365 | 1.46 | HRCU-A-CB | Yes
211756587 | Mini/Multi Split | LPS Legacy | DLCSRBH09AAK |  | Mini-Splits(Ducted) | DLFSDAH09XHK |  | 9000 |  |  | 20.5 | 10 | 9800 |  |  | 10800 | 110.2% | 1.9 | Both | 187.5 | 0.75 | HRCU-A-CB | Yes
211756588 | Mini/Multi Split | LPS Legacy | DLCSRBH12AAK |  | Mini-Splits(Ducted) | DLFSDAH12XHK |  | 12000 |  |  | 20 | 9.5 | 12000 |  |  | 12000 | 100% | 1.85 | Both | 250 | 1 | HRCU-A-CB | Yes
211756589 | Mini/Multi Split | LPS Legacy | DLCLRCH48AAK |  | Mini-Splits(Ducted) | DLFLDAH48XHK |  | 48000 |  |  | 15.2 | 9.7 | 50000 |  |  | 35600 | 71.2% | 1.93 | Both | 1000 | 4 | HRCU-A-CB | Yes
211756590 | Mini/Multi Split | LPS Legacy | DLCSRBH24AAK |  | Mini-Splits(Ducted) | DLFSDAH24XHK |  | 24000 |  |  | 19.2 | 11.1 | 25000 |  |  | 24000 | 96% | 2 | Both | 500 | 2 | HRCU-A-CB | Yes
211756568 | Mini/Multi Split | LPS Legacy | DLCSRBH09AAK |  | Mini-Splits(Ducted) | DLFSDAH09XAK |  | 9000 |  |  | 20.2 | 12 | 10000 |  |  | 10800 | 108% | 1.9 | Both | 187.5 | 0.75 | HRCU-A-CB | Yes
211756570 | Mini/Multi Split | LPS Legacy | DLCSRBH12AAK |  | Mini-Splits(Ducted) | DLFSDAH12XAK |  | 12000 |  |  | 19.5 | 10 | 12500 |  |  | 12100 | 96.8% | 1.96 | Both | 250 | 1 | HRCU-A-CB | Yes
211756573 | Mini/Multi Split | LPS Legacy | DLCSRBH18AAK |  | Mini-Splits(Ducted) | DLFSDAH18XAK |  | 17000 |  |  | 18 | 9.5 | 19000 |  |  | 17700 | 93.16% | 1.85 | Both | 355 | 1.42 | HRCU-A-CB | Yes
211727011 | Mini/Multi Split | GE Appliances | ASH124UCDD** |  | Mini-Splits(Ducted) | USYM24UCDD** |  | 24000 |  |  | 16.5 | 8.1 | 26000 |  |  | 20000 | 76.92% | 1.8 | Both | 500 | 2 | HRCU-A-CB | Yes
211727012 | Mini/Multi Split | GE Appliances | ASH3036UCDD** |  | Mini-Splits(Ducted) | USYM30UCDD** |  | 30000 |  |  | 15.2 | 9 | 32000 |  |  | 23800 | 74.38% | 1.8 | Both | 625 | 2.5 | HRCU-A-CB | Yes
211727031 | Mini/Multi Split | AMERICAN STANDARD | 4TXK2512A10N0** |  | Mini-Splits(Ducted) | 4MXD2312A10N0** |  | 12000 |  |  | 20 | 8.5 | 12000 |  |  | 8800 | 73.33% | 1.9 | Both | 250 | 1 | HRCU-A-CB | N/A
211727035 | Mini/Multi Split | AMERICAN STANDARD | 4TXK2524A10N0** |  | Mini-Splits(Ducted) | 4MXD2324A10N0** |  | 22000 |  |  | 20 | 9 | 24000 |  |  | 19000 | 79.17% | 1.9 | Both | 457.5 | 1.83 | HRCU-A-CB | N/A
211727038 | Mini/Multi Split | TRANE | 4TXK2512A10N0** |  | Mini-Splits(Ducted) | 4MXD2312A10N0** |  | 12000 |  |  | 20 | 8.5 | 12000 |  |  | 8800 | 73.33% | 1.9 | Both | 250 | 1 | HRCU-A-CB | N/A
211727042 | Mini/Multi Split | TRANE | 4TXK2524A10N0** |  | Mini-Splits(Ducted) | 4MXD2324A10N0** |  | 22000 |  |  | 20 | 9 | 24000 |  |  | 19000 | 79.17% | 1.9 | Both | 457.5 | 1.83 | HRCU-A-CB | N/A
211729105 | Mini/Multi Split | HAIER | 1U4248LP2HD** |  | Mini-Splits(Ducted) | USYM42UCDD** |  | 42000 |  |  | 15.2 | 8.7 | 45000 |  |  | 36800 | 81.78% | 1.75 | Both | 875 | 3.5 | HRCU-A-CB | Yes
211729106 | Mini/Multi Split | HAIER | 1U4248LP2HD** |  | Mini-Splits(Ducted) | USYM48UCDD** |  | 46000 |  |  | 15.2 | 8.8 | 48000 |  |  | 35600 | 74.17% | 1.75 | Both | 957.5 | 3.83 | HRCU-A-CB | Yes
211729713 | Mini/Multi Split | GE Appliances | ASH4248UCDD** |  | Mini-Splits(Ducted) | USYM42UCDD** |  | 42000 |  |  | 15.2 | 8.7 | 45000 |  |  | 36800 | 81.78% | 1.75 | Both | 875 | 3.5 | HRCU-A-CB | Yes
211729714 | Mini/Multi Split | GE Appliances | ASH4248UCDD** |  | Mini-Splits(Ducted) | USYM48UCDD** |  | 46000 |  |  | 15.2 | 8.8 | 48000 |  |  | 35600 | 74.17% | 1.75 | Both | 957.5 | 3.83 | HRCU-A-CB | Yes
211749838 | Mini/Multi Split | KINGHOME | KAM12HO |  | Mini-Splits(Ducted) | KM12HF1DI |  | 12000 |  |  | 20 | 8.5 | 12000 |  |  | 8800 | 73.33% | 1.9 | Both | 250 | 1 | HRCU-A-CB | N/A
211749844 | Mini/Multi Split | KINGHOME | KAM24HO |  | Mini-Splits(Ducted) | KM24HF1DI |  | 22000 |  |  | 20 | 9 | 24000 |  |  | 19000 | 79.17% | 1.9 | Both | 457.5 | 1.83 | HRCU-A-CB | N/A
211644024 | Mini/Multi Split | Alsetria | MOX230-09HFN1-MW5W |  | Mini-Splits(Ducted) | MTIU-09HWFN1-M |  | 9000 |  |  | 19.2 | 10.2 | 10000 |  |  | 8000 | 80% | 2.1 | Both | 187.5 | 0.75 | HRCU-A-CB | N/A
211644025 | Mini/Multi Split | Alsetria | MOX230-12HFN1-MV5W |  | Mini-Splits(Ducted) | MTIU-12HWFN1-M |  | 11500 |  |  | 19 | 10.3 | 12000 |  |  | 8400 | 70% | 2.26 | Both | 240 | 0.96 | HRCU-A-CB | N/A
211644027 | Mini/Multi Split | Alsetria | MOD33-24HFN1-MT0W |  | Mini-Splits(Ducted) | MTIU-24HWFN1-M |  | 23000 |  |  | 19 | 11.2 | 25000 |  |  | 20000 | 80% | 2.3 | Both | 480 | 1.92 | HRCU-A-CB | N/A
211644037 | Mini/Multi Split | Alsetria | MOX330-09HFN1-MY5W |  | Mini-Splits(Ducted) | MTIU-09HWFN1-M |  | 9000 |  |  | 20.2 | 12 | 10000 |  |  | 10800 | 108% | 1.9 | Both | 187.5 | 0.75 | HRCU-A-CB | N/A
211644038 | Mini/Multi Split | Alsetria | MOX330-12HFN1-MW5W |  | Mini-Splits(Ducted) | MTIU-12HWFN1-M |  | 12000 |  |  | 19.5 | 10 | 12500 |  |  | 12100 | 96.8% | 1.96 | Both | 250 | 1 | HRCU-A-CB | N/A
211644039 | Mini/Multi Split | Alsetria | MOX430-17HFN1-MT0W |  | Mini-Splits(Ducted) | MTIU-18HWFN1-M |  | 17000 |  |  | 18 | 9.5 | 19000 |  |  | 17700 | 93.16% | 1.85 | Both | 355 | 1.42 | HRCU-A-CB | N/A
211644040 | Mini/Multi Split | Alsetria | MOD30-24HFN1-MU0W |  | Mini-Splits(Ducted) | MTIU-24HWFN1-M |  | 24000 |  |  | 19.2 | 10.5 | 25000 |  |  | 27000 | 108% | 2 | Both | 500 | 2 | HRCU-A-CB | N/A
211644041 | Mini/Multi Split | Alsetria | MOE30U-36HFN1-M(GA) |  | Mini-Splits(Ducted) | MTI-36HWFN1-M |  | 36000 |  |  | 16.5 | 11 | 42000 |  |  | 36000 | 85.71% | 1.98 | Both | 750 | 3 | HRCU-A-CB | N/A
211644049 | Mini/Multi Split | ECO-AIR | MOX230-09HFN1-MW5W |  | Mini-Splits(Ducted) | MTIU-09HWFN1-M |  | 9000 |  |  | 19.2 | 10.2 | 10000 |  |  | 8000 | 80% | 2.1 | Both | 187.5 | 0.75 | HRCU-A-CB | N/A
211644050 | Mini/Multi Split | ECO-AIR | MOX230-12HFN1-MV5W |  | Mini-Splits(Ducted) | MTIU-12HWFN1-M |  | 11500 |  |  | 19 | 10.3 | 12000 |  |  | 8400 | 70% | 2.26 | Both | 240 | 0.96 | HRCU-A-CB | N/A
211644052 | Mini/Multi Split | ECO-AIR | MOD33-24HFN1-MT0W |  | Mini-Splits(Ducted) | MTIU-24HWFN1-M |  | 23000 |  |  | 19 | 11.2 | 25000 |  |  | 20000 | 80% | 2.3 | Both | 480 | 1.92 | HRCU-A-CB | N/A
211644062 | Mini/Multi Split | ECO-AIR | MOX330-09HFN1-MY5W |  | Mini-Splits(Ducted) | MTIU-09HWFN1-M |  | 9000 |  |  | 20.2 | 12 | 10000 |  |  | 10800 | 108% | 1.9 | Both | 187.5 | 0.75 | HRCU-A-CB | N/A
211644063 | Mini/Multi Split | ECO-AIR | MOX330-12HFN1-MW5W |  | Mini-Splits(Ducted) | MTIU-12HWFN1-M |  | 12000 |  |  | 19.5 | 10 | 12500 |  |  | 12100 | 96.8% | 1.96 | Both | 250 | 1 | HRCU-A-CB | N/A
211644064 | Mini/Multi Split | ECO-AIR | MOX430-17HFN1-MT0W |  | Mini-Splits(Ducted) | MTIU-18HWFN1-M |  | 17000 |  |  | 18 | 9.5 | 19000 |  |  | 17700 | 93.16% | 1.85 | Both | 355 | 1.42 | HRCU-A-CB | N/A
211644065 | Mini/Multi Split | ECO-AIR | MOD30-24HFN1-MU0W |  | Mini-Splits(Ducted) | MTIU-24HWFN1-M |  | 24000 |  |  | 19.2 | 10.5 | 25000 |  |  | 27000 | 108% | 2 | Both | 500 | 2 | HRCU-A-CB | N/A
211644066 | Mini/Multi Split | ECO-AIR | MOE30U-36HFN1-M(GA) |  | Mini-Splits(Ducted) | MTI-36HWFN1-M |  | 36000 |  |  | 16.5 | 11 | 42000 |  |  | 36000 | 85.71% | 1.98 | Both | 750 | 3 | HRCU-A-CB | N/A
211726522 | Mini/Multi Split | Star Air Kontrol | SAK-24-DTMS/220V |  | Mini-Splits(Ducted) | SAK-24-DTMS/220V |  | 23000 |  |  | 19 | 11.2 | 25000 |  |  | 20000 | 80% | 2.3 | Both | 480 | 1.92 | HRCU-A-CB | Yes
211726652 | Mini/Multi Split | GREE | 3VIR12HP230V1BO |  | Mini-Splits(Ducted) | DUCT12HP230V1BD |  | 12000 |  |  | 20 | 8.5 | 12000 |  |  | 8800 | 73.33% | 1.9 | Both | 250 | 1 | HRCU-A-CB | N/A
211726655 | Mini/Multi Split | GREE | 3VIR18HP230V1BO |  | Mini-Splits(Ducted) | DUCT18HP230V1BD |  | 18000 |  |  | 20 | 8.5 | 18000 |  |  | 13300 | 73.89% | 2.12 | Both | 375 | 1.5 | HRCU-A-CB | N/A
211726658 | Mini/Multi Split | GREE | 3VIR24HP230V1BO |  | Mini-Splits(Ducted) | DUCT24HP230V1BD |  | 22000 |  |  | 20 | 9 | 24000 |  |  | 19000 | 79.17% | 1.9 | Both | 457.5 | 1.83 | HRCU-A-CB | N/A
211781739 | Mini/Multi Split | RHEEM | RO1HHZ18AJ8S |  | Mini-Splits(Ducted) | RIMHHZ18AJ8S |  | 17100 |  |  | 18.6 | 10 | 21600 |  |  | 16800 | 77.78% | 2.12 | Both | 357.5 | 1.43 | HRCU-A-CB | Both
213081463 | Mini/Multi Split | Star Air Kontrol | SAK-12-DTMS/220V |  | Mini-Splits(Ducted) | SAK-12-DTMS/220V |  | 11500 |  |  | 19 | 10.3 | 12000 |  |  | 8400 | 70% | 2.26 | Both | 240 | 0.96 | HRCU-A-CB | Yes
207657376 | Mini/Multi Split | FUJITSU | AOUH30LUAH1 |  | Mini-Splits(Ducted) | AMUG30LMAS |  | 28600 |  |  | 18.8 | 9.7 | 32000 |  |  | 33000 | 103.1% | 1.76 | Both | 595 | 2.38 | HRCU-A-CB | Both
207657377 | Mini/Multi Split | FUJITSU | AOUH36LMAH1 |  | Mini-Splits(Ducted) | AMUG36LMAS |  | 33000 |  |  | 17.1 | 10.4 | 38000 |  |  | 42000 | 110.5% | 1.84 | Both | 687.5 | 2.75 | HRCU-A-CB | N/A
207657378 | Mini/Multi Split | FUJITSU | AOUH48LMAH1 |  | Mini-Splits(Ducted) | AMUG48LMAS |  | 45500 |  |  | 16.6 | 10 | 51000 |  |  | 51000 | 100% | 1.92 | Both | 947.5 | 3.79 | HRCU-A-CB | N/A
211497195 | Mini/Multi Split | GREE | GWH18AGDXF-D3DNA1A/O |  | Mini-Splits(Ducted) | GFH(18)DB-D3DN***/I |  | 18000 |  |  | 20 | 8.5 | 18000 |  |  | 13300 | 73.89% | 2.12 | Both | 375 | 1.5 | HRCU-A-CB | N/A
211497198 | Mini/Multi Split | GREE | GWH18QDXF-D3DNB2A/O |  | Mini-Splits(Ducted) | GFH(18)DB-D3DN***/I |  | 18000 |  |  | 20 | 8.5 | 18000 |  |  | 13300 | 73.89% | 2.12 | Both | 375 | 1.5 | HRCU-A-CB | N/A
211635170 | Mini/Multi Split | DAIKIN | RZQ18TBVJU* |  | Mini-Splits(Ducted) | FBQ18TBVJU |  | 17700 |  |  | 15.5 | 8.5 | 20600 |  |  | 20200 | 98.06% | 1.8 | Both | 370 | 1.48 | HRCU-A-CB | N/A
211635171 | Mini/Multi Split | DAIKIN | RZQ24TBVJU* |  | Mini-Splits(Ducted) | FBQ24TBVJU |  | 23400 |  |  | 15.4 | 9.3 | 27400 |  |  | 21000 | 76.64% | 2 | Both | 487.5 | 1.95 | HRCU-A-CB | N/A
211635172 | Mini/Multi Split | DAIKIN | RZQ30TBVJU* |  | Mini-Splits(Ducted) | FBQ30TBVJU |  | 28400 |  |  | 16.5 | 8.9 | 34800 |  |  | 38000 | 109.2% | 1.8 | Both | 592.5 | 2.37 | HRCU-A-CB | N/A
211635173 | Mini/Multi Split | DAIKIN | RZQ36TBVJU* |  | Mini-Splits(Ducted) | FBQ36TBVJU |  | 35000 |  |  | 16.9 | 8.8 | 40000 |  |  | 40000 | 100% | 2.1 | Both | 730 | 2.92 | HRCU-A-CB | N/A
211635174 | Mini/Multi Split | DAIKIN | RZQ42TBVJU* |  | Mini-Splits(Ducted) | FBQ42TBVJU |  | 40000 |  |  | 15.6 | 9.5 | 47000 |  |  | 41500 | 88.3% | 2.15 | Both | 832.5 | 3.33 | HRCU-A-CB | N/A
211635175 | Mini/Multi Split | DAIKIN | RZQ48TBVJU* |  | Mini-Splits(Ducted) | FBQ48TBVJU |  | 46500 |  |  | 15.3 | 9.3 | 54000 |  |  | 42000 | 77.78% | 2.05 | Both | 970 | 3.88 | HRCU-A-CB | N/A
211635176 | Mini/Multi Split | DAIKIN | RZQ18TBVJU* |  | Mini-Splits(Ducted) | FTQ18TAVJU*A* |  | 17200 |  |  | 15.6 | 8.1 | 20000 |  |  | 19000 | 95% | 1.85 | Both | 357.5 | 1.43 | HRCU-A-CB | Yes
211635177 | Mini/Multi Split | DAIKIN | RZQ24TBVJU* |  | Mini-Splits(Ducted) | FTQ24TAVJU*A* |  | 23400 |  |  | 16.2 | 8.7 | 27400 |  |  | 20800 | 75.91% | 2.1 | Both | 487.5 | 1.95 | HRCU-A-CB | Yes
211635178 | Mini/Multi Split | DAIKIN | RZQ42TBVJU* |  | Mini-Splits(Ducted) | FTQ42TAVJU*A* |  | 40500 |  |  | 16 | 9.2 | 47000 |  |  | 40500 | 86.17% | 1.95 | Both | 845 | 3.38 | HRCU-A-CB | N/A
211635179 | Mini/Multi Split | DAIKIN | RZQ48TBVJU* |  | Mini-Splits(Ducted) | FTQ48TAVJU*A* |  | 47000 |  |  | 15.3 | 8.8 | 54000 |  |  | 41000 | 75.93% | 1.95 | Both | 980 | 3.92 | HRCU-A-CB | N/A
211635180 | Mini/Multi Split | DAIKIN | RZQ30TBVJU* |  | Mini-Splits(Ducted) | FTQ30TAVJU*A* |  | 29400 |  |  | 15.6 | 9.1 | 34000 |  |  | 38000 | 111.8% | 1.8 | Both | 612.5 | 2.45 | HRCU-A-CB | N/A
211635181 | Mini/Multi Split | DAIKIN | RZQ36TBVJU* |  | Mini-Splits(Ducted) | FTQ36TAVJU*A* |  | 35000 |  |  | 16.4 | 8.8 | 40000 |  |  | 40000 | 100% | 1.95 | Both | 730 | 2.92 | HRCU-A-CB | N/A
211259274 | Mini/Multi Split | Mitsubishi Electric | PUZ-HA30NKA |  | Mini-Splits(Ducted) | PVA-A30AA* |  | 30000 |  |  | 18 | 8.7 | 34000 |  |  | 32000 | 94.12% | 2.1 | Both | 625 | 2.5 | HRCU-A-CB | Both
211259279 | Mini/Multi Split | Mitsubishi Electric | PUZ-HA36NKA |  | Mini-Splits(Ducted) | PVA-A36AA* |  | 33000 |  |  | 18.2 | 10 | 40000 |  |  | 38000 | 95% | 2 | Both | 687.5 | 2.75 | HRCU-A-CB | Both
211259282 | Mini/Multi Split | Mitsubishi Electric | PUZ-HA42NKA1 |  | Mini-Splits(Ducted) | PVA-A42AA* |  | 42000 |  |  | 15.4 | 9.3 | 54000 |  |  | 48000 | 88.89% | 1.9 | Both | 875 | 3.5 | HRCU-A-CB | Yes
211273652 | Mini/Multi Split | Mitsubishi Electric | SUZ-KA30NAHZ |  | Mini-Splits(Ducted) | SVZ-KP30NA* |  | 27000 |  |  | 15.2 | 8.5 | 34000 |  |  | 32000 | 94.12% | 1.75 | Both | 562.5 | 2.25 | HRCU-A-CB | Both
211273654 | Mini/Multi Split | Mitsubishi Electric | SUZ-KA36NAHZ |  | Mini-Splits(Ducted) | SVZ-KP36NA* |  | 36000 |  |  | 16 | 9 | 40000 |  |  | 29800 | 74.5% | 1.97 | Both | 750 | 3 | HRCU-A-CB | N/A
211277583 | Mini/Multi Split | Breeze33 | HSZ9H424ZMO |  | Mini-Splits(Ducted) | D9H424ZMI |  | 9000 |  |  | 20.2 | 12 | 10000 |  |  | 10800 | 108% | 1.9 | Both | 187.5 | 0.75 | HRCU-A-CB | Yes
211277586 | Mini/Multi Split | Breeze33 | HSZ12H424ZMO |  | Mini-Splits(Ducted) | D12H424ZMI |  | 12000 |  |  | 19.5 | 10 | 12500 |  |  | 12100 | 96.8% | 1.96 | Both | 250 | 1 | HRCU-A-CB | Yes
211277590 | Mini/Multi Split | Breeze33 | HSZ18H424ZMO |  | Mini-Splits(Ducted) | D18H424ZMI |  | 17000 |  |  | 18 | 9.5 | 19000 |  |  | 17700 | 93.16% | 1.85 | Both | 355 | 1.42 | HRCU-A-CB | Yes
211277594 | Mini/Multi Split | Breeze33 | HSZ24H424ZMO |  | Mini-Splits(Ducted) | D24H424ZMI |  | 24000 |  |  | 19.2 | 10.5 | 25000 |  |  | 27000 | 108% | 2 | Both | 500 | 2 | HRCU-A-CB | Yes
211289256 | Mini/Multi Split | Mitsubishi Electric | SUZ-KA18NAHZ |  | Mini-Splits(Ducted) | SVZ-KP18NA* |  | 18000 |  |  | 18.7 | 9.2 | 21600 |  |  | 21600 | 100% | 1.75 | Both | 375 | 1.5 | HRCU-A-CB | Both
211497043 | Mini/Multi Split | Trane / Mitsubishi Electric | TRUZH0421KA10** |  | Mini-Splits(Ducted) | TPEADA0421AA*** |  | 42000 |  |  | 15.5 | 8.9 | 54000 |  |  | 48000 | 88.89% | 1.82 | Both | 875 | 3.5 | HRCU-A-CB | Yes
211497046 | Mini/Multi Split | Trane / Mitsubishi Electric | TRUZH0241HA10NA |  | Mini-Splits(Ducted) | TPVA0A0241AA*** |  | 24000 |  |  | 19 | 9.4 | 28000 |  |  | 26000 | 92.86% | 1.9 | Both | 500 | 2 | HRCU-A-CB | Yes
211497057 | Mini/Multi Split | Trane / Mitsubishi Electric | TRUZH0301KA00NA |  | Mini-Splits(Ducted) | TPVA0A0301AA*** |  | 30000 |  |  | 18 | 8.7 | 34000 |  |  | 32000 | 94.12% | 2.1 | Both | 625 | 2.5 | HRCU-A-CB | Both
211497072 | Mini/Multi Split | Trane / Mitsubishi Electric | NTXSKH18A112AA |  | Mini-Splits(Ducted) | NAXAMT18A112** |  | 18000 |  |  | 18.7 | 9.2 | 21600 |  |  | 21600 | 100% | 1.75 | Both | 375 | 1.5 | HRCU-A-CB | Both
211497073 | Mini/Multi Split | Trane / Mitsubishi Electric | NTXSKH30A112AA |  | Mini-Splits(Ducted) | NAXAMT30A112** |  | 27000 |  |  | 15.2 | 8.5 | 34000 |  |  | 32000 | 94.12% | 1.75 | Both | 562.5 | 2.25 | HRCU-A-CB | Both
211497077 | Mini/Multi Split | Trane / Mitsubishi Electric | NTXSKH30A112AA |  | Mini-Splits(Ducted) | NTXAMT30A112** |  | 27000 |  |  | 15.2 | 8.5 | 34000 |  |  | 32000 | 94.12% | 1.75 | Both | 562.5 | 2.25 | HRCU-A-CB | Both
211497081 | Mini/Multi Split | Trane / Mitsubishi Electric | NTXSKH36A112AA |  | Mini-Splits(Ducted) | NAXAMT36A112** |  | 36000 |  |  | 16 | 9 | 40000 |  |  | 29800 | 74.5% | 1.97 | Both | 750 | 3 | HRCU-A-CB | N/A
211497082 | Mini/Multi Split | Trane / Mitsubishi Electric | NTXSKH36A112AA |  | Mini-Splits(Ducted) | NTXAMT36A112** |  | 36000 |  |  | 16 | 9 | 40000 |  |  | 29800 | 74.5% | 1.97 | Both | 750 | 3 | HRCU-A-CB | N/A
211497093 | Mini/Multi Split | Trane / Mitsubishi Electric | NTXSKH18A112AA |  | Mini-Splits(Ducted) | NTXAMT18A112** |  | 18000 |  |  | 18.7 | 9.2 | 21600 |  |  | 21600 | 100% | 1.75 | Both | 375 | 1.5 | HRCU-A-CB | Both
211078834 | Mini/Multi Split | FUJITSU | AOUH24LUAS1 |  | Mini-Splits(Ducted) | ARUH24LUAS |  | 24000 |  |  | 18.5 | 10 | 27000 |  |  | 23200 | 85.93% | 2 | Both | 500 | 2 | HRCU-A-CB | Both
211078835 | Mini/Multi Split | FUJITSU | AOUH24LUAS1 |  | Mini-Splits(Ducted) | AMUG24LMAS |  | 24000 |  |  | 18.8 | 10 | 27000 |  |  | 23000 | 85.19% | 1.94 | Both | 500 | 2 | HRCU-A-CB | Both
211078837 | Mini/Multi Split | FUJITSU | AOUH30LUAS1 |  | Mini-Splits(Ducted) | ARUH30LUAS |  | 30000 |  |  | 18.5 | 10 | 32000 |  |  | 28000 | 87.5% | 2.04 | Both | 625 | 2.5 | HRCU-A-CB | N/A
211078838 | Mini/Multi Split | FUJITSU | AOUH30LUAS1 |  | Mini-Splits(Ducted) | AMUG30LMAS |  | 30000 |  |  | 18.5 | 9.5 | 32000 |  |  | 27000 | 84.38% | 1.92 | Both | 625 | 2.5 | HRCU-A-CB | N/A
211078840 | Mini/Multi Split | FUJITSU | AOUH36LUAS1 |  | Mini-Splits(Ducted) | ARUH36LUAS |  | 36000 |  |  | 18 | 9.8 | 38000 |  |  | 31000 | 81.58% | 2.08 | Both | 750 | 3 | HRCU-A-CB | N/A
211078842 | Mini/Multi Split | FUJITSU | AOUH18LUAS1 |  | Mini-Splits(Ducted) | ARUH18LUAS |  | 17100 |  |  | 18.6 | 10 | 21600 |  |  | 16800 | 77.78% | 2.12 | Both | 357.5 | 1.43 | HRCU-A-CB | Both
211234505 | Mini/Multi Split | LG | LUU180HV |  | Mini-Splits(Ducted) | LVN181HV4 |  | 18000 |  |  | 17.25 | 9.25 | 20000 |  |  | 16200 | 81% | 2.02 | Both | 375 | 1.5 | HRCU-A-CB | Both
211234506 | Mini/Multi Split | LG | LUU240HV |  | Mini-Splits(Ducted) | LHN248HV |  | 24000 |  |  | 16.85 | 9 | 27000 |  |  | 21400 | 79.26% | 1.94 | Both | 500 | 2 | HRCU-A-CB | Both
211234507 | Mini/Multi Split | LG | LUU240HV |  | Mini-Splits(Ducted) | LVN241HV4 |  | 23200 |  |  | 17.6 | 9.7 | 27000 |  |  | 21400 | 79.26% | 2.15 | Both | 482.5 | 1.93 | HRCU-A-CB | Both
211234509 | Mini/Multi Split | LG | LUU360HV |  | Mini-Splits(Ducted) | LHN368HV |  | 36000 |  |  | 18.85 | 9.2 | 40000 |  |  | 33600 | 84% | 1.87 | Both | 750 | 3 | HRCU-A-CB | Both
211234510 | Mini/Multi Split | LG | LUU360HV |  | Mini-Splits(Ducted) | LVN361HV4 |  | 33200 |  |  | 16.25 | 8.95 | 40000 |  |  | 33800 | 84.5% | 1.81 | Both | 692.5 | 2.77 | HRCU-A-CB | Both
211234515 | Mini/Multi Split | LG | LUU420HV |  | Mini-Splits(Ducted) | LVN420HV |  | 42000 |  |  | 17.2 | 9.35 | 47000 |  |  | 38500 | 81.91% | 1.88 | Both | 875 | 3.5 | HRCU-A-CB | Yes
211234516 | Mini/Multi Split | LG | LUU480HV |  | Mini-Splits(Ducted) | LVN480HV |  | 48000 |  |  | 16.5 | 9.3 | 50000 |  |  | 39500 | 79% | 1.93 | Both | 1000 | 4 | HRCU-A-CB | Yes
211246028 | Mini/Multi Split | Cooper&Hunter | CH-NHPR60LCU-230VO |  | Mini-Splits(Ducted) | CH-60LCDTU/I |  | 55000 |  |  | 15.8 | 9.5 | 57000 |  |  | 53000 | 92.98% | 1.97 | Both | 1145 | 4.58 | HRCU-A-CB | N/A
211150927 | Mini/Multi Split | Trane / Mitsubishi Electric | TRUZH0241HA10NA |  | Mini-Splits(Ducted) | PAA-A24AA* |  | 24000 |  |  | 15.6 | 9.3 | 25400 |  |  | 25400 | 100% | 1.75 | Both | 500 | 2 | HRCU-A-C | N/A
211150928 | Mini/Multi Split | Trane / Mitsubishi Electric | TRUZH0241HA10NA |  | Mini-Splits(Ducted) | PAA-A24BA* |  | 24000 |  |  | 15.6 | 9.3 | 25400 |  |  | 25400 | 100% | 1.8 | Both | 500 | 2 | HRCU-A-C | N/A
211150929 | Mini/Multi Split | Trane / Mitsubishi Electric | TRUZH0301KA00NA |  | Mini-Splits(Ducted) | PAA-A30AA* |  | 30000 |  |  | 18 | 8.9 | 35400 |  |  | 35400 | 100% | 1.8 | Both | 625 | 2.5 | HRCU-A-C | Both
211150930 | Mini/Multi Split | Trane / Mitsubishi Electric | TRUZH0301KA00NA |  | Mini-Splits(Ducted) | PAA-A30BA* |  | 30000 |  |  | 18 | 8.9 | 35400 |  |  | 35400 | 100% | 1.75 | Both | 625 | 2.5 | HRCU-A-C | Both
211150931 | Mini/Multi Split | Trane / Mitsubishi Electric | TRUZH0361KA00NA |  | Mini-Splits(Ducted) | PAA-A36BA* |  | 36000 |  |  | 15.3 | 9.5 | 42000 |  |  | 42000 | 100% | 1.8 | Both | 750 | 3 | HRCU-A-C | N/A
211150932 | Mini/Multi Split | Trane / Mitsubishi Electric | TRUZH0361KA00NA |  | Mini-Splits(Ducted) | PAA-A36CA* |  | 36000 |  |  | 15.3 | 9.5 | 42000 |  |  | 42000 | 100% | 1.8 | Both | 750 | 3 | HRCU-A-C | N/A
211132740 | Mini/Multi Split | TEMPSTAR | DLCSRBH24AAK |  | Mini-Splits(Ducted) | DLFSDAH24XHK |  | 24000 |  |  | 19.2 | 11.1 | 25000 |  |  | 24000 | 96% | 2 | Both | 500 | 2 | HRCU-A-CB | Yes
211132743 | Mini/Multi Split | SMART COMFORT | DLCLRCH48AAK |  | Mini-Splits(Ducted) | DLFLDAH48XHK |  | 48000 |  |  | 15.2 | 9.7 | 50000 |  |  | 35600 | 71.2% | 1.93 | Both | 1000 | 4 | HRCU-A-CB | Yes
211132744 | Mini/Multi Split | SMART COMFORT | DLCSRBH24AAK |  | Mini-Splits(Ducted) | DLFSDAH24XHK |  | 24000 |  |  | 19.2 | 11.1 | 25000 |  |  | 24000 | 96% | 2 | Both | 500 | 2 | HRCU-A-CB | Yes
211132747 | Mini/Multi Split | AIRQUEST | DLCLRCH48AAK |  | Mini-Splits(Ducted) | DLFLDAH48XHK |  | 48000 |  |  | 15.2 | 9.7 | 50000 |  |  | 35600 | 71.2% | 1.93 | Both | 1000 | 4 | HRCU-A-CB | Yes
211132748 | Mini/Multi Split | AIRQUEST | DLCSRBH24AAK |  | Mini-Splits(Ducted) | DLFSDAH24XHK |  | 24000 |  |  | 19.2 | 11.1 | 25000 |  |  | 24000 | 96% | 2 | Both | 500 | 2 | HRCU-A-CB | Yes
211132918 | Mini/Multi Split | CARRIER | 38MARBQ18AA3 |  | Mini-Splits(Ducted) | 40MBDAQ18XH3 |  | 17500 |  |  | 18 | 10.8 | 19000 |  |  | 18000 | 94.74% | 2.2 | Both | 365 | 1.46 | HRCU-A-CB | Yes
211132920 | Mini/Multi Split | CARRIER | 38MARBQ09AA3 |  | Mini-Splits(Ducted) | 40MBDAQ09XH3 |  | 9000 |  |  | 20.5 | 10 | 9800 |  |  | 10800 | 110.2% | 1.9 | Both | 187.5 | 0.75 | HRCU-A-CB | Yes
211132922 | Mini/Multi Split | CARRIER | 38MBRCQ48AA3 |  | Mini-Splits(Ducted) | 40MBDAQ48XH3 |  | 48000 |  |  | 15.2 | 9.7 | 50000 |  |  | 35600 | 71.2% | 1.93 | Both | 1000 | 4 | HRCU-A-CB | Yes
211132923 | Mini/Multi Split | CARRIER | 38MARBQ24AA3 |  | Mini-Splits(Ducted) | 40MBDAQ24XH3 |  | 24000 |  |  | 19.2 | 11.1 | 25000 |  |  | 24000 | 96% | 2 | Both | 500 | 2 | HRCU-A-CB | Yes
211132925 | Mini/Multi Split | CARRIER | 38MARBQ12AA3 |  | Mini-Splits(Ducted) | 40MBDAQ12XH3 |  | 12000 |  |  | 20 | 9.5 | 12000 |  |  | 12000 | 100% | 1.85 | Both | 250 | 1 | HRCU-A-CB | Yes
211132930 | Mini/Multi Split | BRYANT | 38MARBQ18AA3 |  | Mini-Splits(Ducted) | 40MBDAQ18XH3 |  | 17500 |  |  | 18 | 10.8 | 19000 |  |  | 18000 | 94.74% | 2.2 | Both | 365 | 1.46 | HRCU-A-CB | Yes
211132932 | Mini/Multi Split | BRYANT | 38MARBQ09AA3 |  | Mini-Splits(Ducted) | 40MBDAQ09XH3 |  | 9000 |  |  | 20.5 | 10 | 9800 |  |  | 10800 | 110.2% | 1.9 | Both | 187.5 | 0.75 | HRCU-A-CB | Yes
211132933 | Mini/Multi Split | BRYANT | 38MBRCQ48AA3 |  | Mini-Splits(Ducted) | 40MBDAQ48XH3 |  | 48000 |  |  | 15.2 | 9.7 | 50000 |  |  | 35600 | 71.2% | 1.93 | Both | 1000 | 4 | HRCU-A-CB | Yes
211132935 | Mini/Multi Split | BRYANT | 38MARBQ24AA3 |  | Mini-Splits(Ducted) | 40MBDAQ24XH3 |  | 24000 |  |  | 19.2 | 11.1 | 25000 |  |  | 24000 | 96% | 2 | Both | 500 | 2 | HRCU-A-CB | Yes
211132937 | Mini/Multi Split | BRYANT | 38MARBQ12AA3 |  | Mini-Splits(Ducted) | 40MBDAQ12XH3 |  | 12000 |  |  | 20 | 9.5 | 12000 |  |  | 12000 | 100% | 1.85 | Both | 250 | 1 | HRCU-A-CB | Yes
211132941 | Mini/Multi Split | PAYNE | 38MARBQ18AA3 |  | Mini-Splits(Ducted) | 40MBDAQ18XH3 |  | 17500 |  |  | 18 | 10.8 | 19000 |  |  | 18000 | 94.74% | 2.2 | Both | 365 | 1.46 | HRCU-A-CB | Yes
211132943 | Mini/Multi Split | PAYNE | 38MARBQ09AA3 |  | Mini-Splits(Ducted) | 40MBDAQ09XH3 |  | 9000 |  |  | 20.5 | 10 | 9800 |  |  | 10800 | 110.2% | 1.9 | Both | 187.5 | 0.75 | HRCU-A-CB | Yes
211132944 | Mini/Multi Split | PAYNE | 38MBRCQ48AA3 |  | Mini-Splits(Ducted) | 40MBDAQ48XH3 |  | 48000 |  |  | 15.2 | 9.7 | 50000 |  |  | 35600 | 71.2% | 1.93 | Both | 1000 | 4 | HRCU-A-CB | Yes
211132946 | Mini/Multi Split | PAYNE | 38MARBQ24AA3 |  | Mini-Splits(Ducted) | 40MBDAQ24XH3 |  | 24000 |  |  | 19.2 | 11.1 | 25000 |  |  | 24000 | 96% | 2 | Both | 500 | 2 | HRCU-A-CB | Yes
211132948 | Mini/Multi Split | PAYNE | 38MARBQ12AA3 |  | Mini-Splits(Ducted) | 40MBDAQ12XH3 |  | 12000 |  |  | 20 | 9.5 | 12000 |  |  | 12000 | 100% | 1.85 | Both | 250 | 1 | HRCU-A-CB | Yes
211132952 | Mini/Multi Split | Weathermaker | 38MARBQ18AA3 |  | Mini-Splits(Ducted) | 40MBDAQ18XH3 |  | 17500 |  |  | 18 | 10.8 | 19000 |  |  | 18000 | 94.74% | 2.2 | Both | 365 | 1.46 | HRCU-A-CB | Yes
211132954 | Mini/Multi Split | Weathermaker | 38MARBQ09AA3 |  | Mini-Splits(Ducted) | 40MBDAQ09XH3 |  | 9000 |  |  | 20.5 | 10 | 9800 |  |  | 10800 | 110.2% | 1.9 | Both | 187.5 | 0.75 | HRCU-A-CB | Yes
211132956 | Mini/Multi Split | Weathermaker | 38MBRCQ48AA3 |  | Mini-Splits(Ducted) | 40MBDAQ48XH3 |  | 48000 |  |  | 15.2 | 9.7 | 50000 |  |  | 35600 | 71.2% | 1.93 | Both | 1000 | 4 | HRCU-A-CB | Yes
211132957 | Mini/Multi Split | Weathermaker | 38MARBQ24AA3 |  | Mini-Splits(Ducted) | 40MBDAQ24XH3 |  | 24000 |  |  | 19.2 | 11.1 | 25000 |  |  | 24000 | 96% | 2 | Both | 500 | 2 | HRCU-A-CB | Yes
211132959 | Mini/Multi Split | Weathermaker | 38MARBQ12AA3 |  | Mini-Splits(Ducted) | 40MBDAQ12XH3 |  | 12000 |  |  | 20 | 9.5 | 12000 |  |  | 12000 | 100% | 1.85 | Both | 250 | 1 | HRCU-A-CB | Yes
211132964 | Mini/Multi Split | MIDEA | 38MARBQ18AA3 |  | Mini-Splits(Ducted) | 40MBDAQ18XH3 |  | 17500 |  |  | 18 | 10.8 | 19000 |  |  | 18000 | 94.74% | 2.2 | Both | 365 | 1.46 | HRCU-A-CB | Yes
211132965 | Mini/Multi Split | MIDEA | 38MARBQ09AA3 |  | Mini-Splits(Ducted) | 40MBDAQ09XH3 |  | 9000 |  |  | 20.5 | 10 | 9800 |  |  | 10800 | 110.2% | 1.9 | Both | 187.5 | 0.75 | HRCU-A-CB | Yes
211132966 | Mini/Multi Split | MIDEA | 38MBRCQ48AA3 |  | Mini-Splits(Ducted) | 40MBDAQ48XH3 |  | 48000 |  |  | 15.2 | 9.7 | 50000 |  |  | 35600 | 71.2% | 1.93 | Both | 1000 | 4 | HRCU-A-CB | Yes
211132968 | Mini/Multi Split | MIDEA | 38MARBQ24AA3 |  | Mini-Splits(Ducted) | 40MBDAQ24XH3 |  | 24000 |  |  | 19.2 | 11.1 | 25000 |  |  | 24000 | 96% | 2 | Both | 500 | 2 | HRCU-A-CB | Yes
211132970 | Mini/Multi Split | MIDEA | 38MARBQ12AA3 |  | Mini-Splits(Ducted) | 40MBDAQ12XH3 |  | 12000 |  |  | 20 | 9.5 | 12000 |  |  | 12000 | 100% | 1.85 | Both | 250 | 1 | HRCU-A-CB | Yes
213362132 | Mini/Multi Split | Mitsubishi Electric | SUZ-KA09NAHZ* |  | Mini-Splits(Ducted) | PEAD-A09AA9 |  | 9000 |  |  | 19 | 9.9 | 12000 |  |  | 8800 | 73.33% | 3.28 | Both | 187.5 | 0.75 | HRCU-A-CB | No
213362140 | Mini/Multi Split | Mitsubishi Electric | SUZ-KA12NAHZ* |  | Mini-Splits(Ducted) | PEAD-A12AA9 |  | 12000 |  |  | 20.6 | 10 | 15000 |  |  | 15000 | 100% | 2.08 | Both | 250 | 1 | HRCU-A-CB | Both
213362146 | Mini/Multi Split | Mitsubishi Electric | SUZ-KA15NAHZ* |  | Mini-Splits(Ducted) | PEAD-A15AA9 |  | 15000 |  |  | 18.3 | 9.2 | 18000 |  |  | 18000 | 100% | 1.83 | Both | 312.5 | 1.25 | HRCU-A-CB | Both
211132679 | Mini/Multi Split | ARCOAIRE | DLCSRBH18AAK |  | Mini-Splits(Ducted) | DLFSDAH18XHK |  | 17500 |  |  | 18 | 10.8 | 19000 |  |  | 18000 | 94.74% | 2.2 | Both | 365 | 1.46 | HRCU-A-CB | Yes
211132680 | Mini/Multi Split | ARCOAIRE | DLCSRBH09AAK |  | Mini-Splits(Ducted) | DLFSDAH09XHK |  | 9000 |  |  | 20.5 | 10 | 9800 |  |  | 10800 | 110.2% | 1.9 | Both | 187.5 | 0.75 | HRCU-A-CB | Yes
211132681 | Mini/Multi Split | ARCOAIRE | DLCSRBH12AAK |  | Mini-Splits(Ducted) | DLFSDAH12XHK |  | 12000 |  |  | 20 | 9.5 | 12000 |  |  | 12000 | 100% | 1.85 | Both | 250 | 1 | HRCU-A-CB | Yes
211132682 | Mini/Multi Split | COMFORTMAKER | DLCSRBH18AAK |  | Mini-Splits(Ducted) | DLFSDAH18XHK |  | 17500 |  |  | 18 | 10.8 | 19000 |  |  | 18000 | 94.74% | 2.2 | Both | 365 | 1.46 | HRCU-A-CB | Yes
211132683 | Mini/Multi Split | COMFORTMAKER | DLCSRBH09AAK |  | Mini-Splits(Ducted) | DLFSDAH09XHK |  | 9000 |  |  | 20.5 | 10 | 9800 |  |  | 10800 | 110.2% | 1.9 | Both | 187.5 | 0.75 | HRCU-A-CB | Yes
211132684 | Mini/Multi Split | COMFORTMAKER | DLCSRBH12AAK |  | Mini-Splits(Ducted) | DLFSDAH12XHK |  | 12000 |  |  | 20 | 9.5 | 12000 |  |  | 12000 | 100% | 1.85 | Both | 250 | 1 | HRCU-A-CB | Yes
211132685 | Mini/Multi Split | DAY & NIGHT | DLCSRBH18AAK |  | Mini-Splits(Ducted) | DLFSDAH18XHK |  | 17500 |  |  | 18 | 10.8 | 19000 |  |  | 18000 | 94.74% | 2.2 | Both | 365 | 1.46 | HRCU-A-CB | Yes
211132686 | Mini/Multi Split | DAY & NIGHT | DLCSRBH09AAK |  | Mini-Splits(Ducted) | DLFSDAH09XHK |  | 9000 |  |  | 20.5 | 10 | 9800 |  |  | 10800 | 110.2% | 1.9 | Both | 187.5 | 0.75 | HRCU-A-CB | Yes
211132687 | Mini/Multi Split | DAY & NIGHT | DLCSRBH12AAK |  | Mini-Splits(Ducted) | DLFSDAH12XHK |  | 12000 |  |  | 20 | 9.5 | 12000 |  |  | 12000 | 100% | 1.85 | Both | 250 | 1 | HRCU-A-CB | Yes
211132688 | Mini/Multi Split | HEIL | DLCSRBH18AAK |  | Mini-Splits(Ducted) | DLFSDAH18XHK |  | 17500 |  |  | 18 | 10.8 | 19000 |  |  | 18000 | 94.74% | 2.2 | Both | 365 | 1.46 | HRCU-A-CB | Yes
211132689 | Mini/Multi Split | HEIL | DLCSRBH09AAK |  | Mini-Splits(Ducted) | DLFSDAH09XHK |  | 9000 |  |  | 20.5 | 10 | 9800 |  |  | 10800 | 110.2% | 1.9 | Both | 187.5 | 0.75 | HRCU-A-CB | Yes
211132690 | Mini/Multi Split | HEIL | DLCSRBH12AAK |  | Mini-Splits(Ducted) | DLFSDAH12XHK |  | 12000 |  |  | 20 | 9.5 | 12000 |  |  | 12000 | 100% | 1.85 | Both | 250 | 1 | HRCU-A-CB | Yes
211132691 | Mini/Multi Split | KEEPRITE | DLCSRBH18AAK |  | Mini-Splits(Ducted) | DLFSDAH18XHK |  | 17500 |  |  | 18 | 10.8 | 19000 |  |  | 18000 | 94.74% | 2.2 | Both | 365 | 1.46 | HRCU-A-CB | Yes
211132692 | Mini/Multi Split | KEEPRITE | DLCSRBH09AAK |  | Mini-Splits(Ducted) | DLFSDAH09XHK |  | 9000 |  |  | 20.5 | 10 | 9800 |  |  | 10800 | 110.2% | 1.9 | Both | 187.5 | 0.75 | HRCU-A-CB | Yes
211132693 | Mini/Multi Split | KEEPRITE | DLCSRBH12AAK |  | Mini-Splits(Ducted) | DLFSDAH12XHK |  | 12000 |  |  | 20 | 9.5 | 12000 |  |  | 12000 | 100% | 1.85 | Both | 250 | 1 | HRCU-A-CB | Yes
211132694 | Mini/Multi Split | KENMORE | DLCSRBH18AAK |  | Mini-Splits(Ducted) | DLFSDAH18XHK |  | 17500 |  |  | 18 | 10.8 | 19000 |  |  | 18000 | 94.74% | 2.2 | Both | 365 | 1.46 | HRCU-A-CB | Yes
211132695 | Mini/Multi Split | KENMORE | DLCSRBH09AAK |  | Mini-Splits(Ducted) | DLFSDAH09XHK |  | 9000 |  |  | 20.5 | 10 | 9800 |  |  | 10800 | 110.2% | 1.9 | Both | 187.5 | 0.75 | HRCU-A-CB | Yes
211132696 | Mini/Multi Split | KENMORE | DLCSRBH12AAK |  | Mini-Splits(Ducted) | DLFSDAH12XHK |  | 12000 |  |  | 20 | 9.5 | 12000 |  |  | 12000 | 100% | 1.85 | Both | 250 | 1 | HRCU-A-CB | Yes
211132697 | Mini/Multi Split | MIDEA | DLCSRBH18AAK |  | Mini-Splits(Ducted) | DLFSDAH18XHK |  | 17500 |  |  | 18 | 10.8 | 19000 |  |  | 18000 | 94.74% | 2.2 | Both | 365 | 1.46 | HRCU-A-CB | Yes
211132698 | Mini/Multi Split | MIDEA | DLCSRBH09AAK |  | Mini-Splits(Ducted) | DLFSDAH09XHK |  | 9000 |  |  | 20.5 | 10 | 9800 |  |  | 10800 | 110.2% | 1.9 | Both | 187.5 | 0.75 | HRCU-A-CB | Yes
211132699 | Mini/Multi Split | MIDEA | DLCSRBH12AAK |  | Mini-Splits(Ducted) | DLFSDAH12XHK |  | 12000 |  |  | 20 | 9.5 | 12000 |  |  | 12000 | 100% | 1.85 | Both | 250 | 1 | HRCU-A-CB | Yes
211132700 | Mini/Multi Split | TEMPSTAR | DLCSRBH18AAK |  | Mini-Splits(Ducted) | DLFSDAH18XHK |  | 17500 |  |  | 18 | 10.8 | 19000 |  |  | 18000 | 94.74% | 2.2 | Both | 365 | 1.46 | HRCU-A-CB | Yes
211132701 | Mini/Multi Split | TEMPSTAR | DLCSRBH09AAK |  | Mini-Splits(Ducted) | DLFSDAH09XHK |  | 9000 |  |  | 20.5 | 10 | 9800 |  |  | 10800 | 110.2% | 1.9 | Both | 187.5 | 0.75 | HRCU-A-CB | Yes
211132702 | Mini/Multi Split | TEMPSTAR | DLCSRBH12AAK |  | Mini-Splits(Ducted) | DLFSDAH12XHK |  | 12000 |  |  | 20 | 9.5 | 12000 |  |  | 12000 | 100% | 1.85 | Both | 250 | 1 | HRCU-A-CB | Yes
211132703 | Mini/Multi Split | SMART COMFORT | DLCSRBH18AAK |  | Mini-Splits(Ducted) | DLFSDAH18XHK |  | 17500 |  |  | 18 | 10.8 | 19000 |  |  | 18000 | 94.74% | 2.2 | Both | 365 | 1.46 | HRCU-A-CB | Yes
211132704 | Mini/Multi Split | SMART COMFORT | DLCSRBH09AAK |  | Mini-Splits(Ducted) | DLFSDAH09XHK |  | 9000 |  |  | 20.5 | 10 | 9800 |  |  | 10800 | 110.2% | 1.9 | Both | 187.5 | 0.75 | HRCU-A-CB | Yes
211132705 | Mini/Multi Split | SMART COMFORT | DLCSRBH12AAK |  | Mini-Splits(Ducted) | DLFSDAH12XHK |  | 12000 |  |  | 20 | 9.5 | 12000 |  |  | 12000 | 100% | 1.85 | Both | 250 | 1 | HRCU-A-CB | Yes
211132706 | Mini/Multi Split | AIRQUEST | DLCSRBH18AAK |  | Mini-Splits(Ducted) | DLFSDAH18XHK |  | 17500 |  |  | 18 | 10.8 | 19000 |  |  | 18000 | 94.74% | 2.2 | Both | 365 | 1.46 | HRCU-A-CB | Yes
211132707 | Mini/Multi Split | AIRQUEST | DLCSRBH09AAK |  | Mini-Splits(Ducted) | DLFSDAH09XHK |  | 9000 |  |  | 20.5 | 10 | 9800 |  |  | 10800 | 110.2% | 1.9 | Both | 187.5 | 0.75 | HRCU-A-CB | Yes
211132708 | Mini/Multi Split | AIRQUEST | DLCSRBH12AAK |  | Mini-Splits(Ducted) | DLFSDAH12XHK |  | 12000 |  |  | 20 | 9.5 | 12000 |  |  | 12000 | 100% | 1.85 | Both | 250 | 1 | HRCU-A-CB | Yes
211132711 | Mini/Multi Split | ARCOAIRE | DLCLRCH48AAK |  | Mini-Splits(Ducted) | DLFLDAH48XHK |  | 48000 |  |  | 15.2 | 9.7 | 50000 |  |  | 35600 | 71.2% | 1.93 | Both | 1000 | 4 | HRCU-A-CB | Yes
211132712 | Mini/Multi Split | ARCOAIRE | DLCSRBH24AAK |  | Mini-Splits(Ducted) | DLFSDAH24XHK |  | 24000 |  |  | 19.2 | 11.1 | 25000 |  |  | 24000 | 96% | 2 | Both | 500 | 2 | HRCU-A-CB | Yes
211132715 | Mini/Multi Split | COMFORTMAKER | DLCLRCH48AAK |  | Mini-Splits(Ducted) | DLFLDAH48XHK |  | 48000 |  |  | 15.2 | 9.7 | 50000 |  |  | 35600 | 71.2% | 1.93 | Both | 1000 | 4 | HRCU-A-CB | Yes
211132716 | Mini/Multi Split | COMFORTMAKER | DLCSRBH24AAK |  | Mini-Splits(Ducted) | DLFSDAH24XHK |  | 24000 |  |  | 19.2 | 11.1 | 25000 |  |  | 24000 | 96% | 2 | Both | 500 | 2 | HRCU-A-CB | Yes
211132719 | Mini/Multi Split | DAY & NIGHT | DLCLRCH48AAK |  | Mini-Splits(Ducted) | DLFLDAH48XHK |  | 48000 |  |  | 15.2 | 9.7 | 50000 |  |  | 35600 | 71.2% | 1.93 | Both | 1000 | 4 | HRCU-A-CB | Yes
211132720 | Mini/Multi Split | DAY & NIGHT | DLCSRBH24AAK |  | Mini-Splits(Ducted) | DLFSDAH24XHK |  | 24000 |  |  | 19.2 | 11.1 | 25000 |  |  | 24000 | 96% | 2 | Both | 500 | 2 | HRCU-A-CB | Yes
211132723 | Mini/Multi Split | HEIL | DLCLRCH48AAK |  | Mini-Splits(Ducted) | DLFLDAH48XHK |  | 48000 |  |  | 15.2 | 9.7 | 50000 |  |  | 35600 | 71.2% | 1.93 | Both | 1000 | 4 | HRCU-A-CB | Yes
211132724 | Mini/Multi Split | HEIL | DLCSRBH24AAK |  | Mini-Splits(Ducted) | DLFSDAH24XHK |  | 24000 |  |  | 19.2 | 11.1 | 25000 |  |  | 24000 | 96% | 2 | Both | 500 | 2 | HRCU-A-CB | Yes
211132727 | Mini/Multi Split | KEEPRITE | DLCLRCH48AAK |  | Mini-Splits(Ducted) | DLFLDAH48XHK |  | 48000 |  |  | 15.2 | 9.7 | 50000 |  |  | 35600 | 71.2% | 1.93 | Both | 1000 | 4 | HRCU-A-CB | Yes
211132728 | Mini/Multi Split | KEEPRITE | DLCSRBH24AAK |  | Mini-Splits(Ducted) | DLFSDAH24XHK |  | 24000 |  |  | 19.2 | 11.1 | 25000 |  |  | 24000 | 96% | 2 | Both | 500 | 2 | HRCU-A-CB | Yes
211132731 | Mini/Multi Split | KENMORE | DLCLRCH48AAK |  | Mini-Splits(Ducted) | DLFLDAH48XHK |  | 48000 |  |  | 15.2 | 9.7 | 50000 |  |  | 35600 | 71.2% | 1.93 | Both | 1000 | 4 | HRCU-A-CB | Yes
211132732 | Mini/Multi Split | KENMORE | DLCSRBH24AAK |  | Mini-Splits(Ducted) | DLFSDAH24XHK |  | 24000 |  |  | 19.2 | 11.1 | 25000 |  |  | 24000 | 96% | 2 | Both | 500 | 2 | HRCU-A-CB | Yes
211132735 | Mini/Multi Split | MIDEA | DLCLRCH48AAK |  | Mini-Splits(Ducted) | DLFLDAH48XHK |  | 48000 |  |  | 15.2 | 9.7 | 50000 |  |  | 35600 | 71.2% | 1.93 | Both | 1000 | 4 | HRCU-A-CB | Yes
211132736 | Mini/Multi Split | MIDEA | DLCSRBH24AAK |  | Mini-Splits(Ducted) | DLFSDAH24XHK |  | 24000 |  |  | 19.2 | 11.1 | 25000 |  |  | 24000 | 96% | 2 | Both | 500 | 2 | HRCU-A-CB | Yes
211132739 | Mini/Multi Split | TEMPSTAR | DLCLRCH48AAK |  | Mini-Splits(Ducted) | DLFLDAH48XHK |  | 48000 |  |  | 15.2 | 9.7 | 50000 |  |  | 35600 | 71.2% | 1.93 | Both | 1000 | 4 | HRCU-A-CB | Yes
213216531 | Mini/Multi Split | RHEEM | RP1724HJVXA |  | Mini-Splits(Ducted) | RHMVZ2421MNAUNJ |  | 24000 |  |  | 17.6 | 9.2 | 27000 |  |  | 19800 | 73.33% | 1.8 | Both | 500 | 2 | HRCU-A-CB | N/A
213216534 | Mini/Multi Split | RUUD | RP1724HJVXA |  | Mini-Splits(Ducted) | RHMVZ2421MNAUNJ |  | 24000 |  |  | 17.6 | 9.2 | 27000 |  |  | 19800 | 73.33% | 1.8 | Both | 500 | 2 | HRCU-A-CB | N/A
211034423 | Mini/Multi Split | LENNOX | MPC009S4S-1P |  | Mini-Splits(Ducted) | MMDB009S4-*P |  | 9000 |  |  | 19.2 | 10 | 10000 |  |  | 8000 | 80% | 2.1 | Both | 187.5 | 0.75 | HRCU-A-CB | Yes
211034424 | Mini/Multi Split | LENNOX | MPC012S4S-1P |  | Mini-Splits(Ducted) | MMDB012S4-*P |  | 11500 |  |  | 18.8 | 10.3 | 12000 |  |  | 8400 | 70% | 2.26 | Both | 240 | 0.96 | HRCU-A-CB | Yes
211034426 | Mini/Multi Split | LENNOX | MPC024S4S-1P |  | Mini-Splits(Ducted) | MMDB024S4-*P |  | 23000 |  |  | 19 | 11 | 25000 |  |  | 20000 | 80% | 2.3 | Both | 480 | 1.92 | HRCU-A-CB | Yes
211034444 | Mini/Multi Split | LENNOX | MLB009S4S-1P |  | Mini-Splits(Ducted) | MMDB009S4-*P |  | 8800 |  |  | 20.2 | 12 | 10000 |  |  | 10800 | 108% | 1.9 | Both | 182.5 | 0.73 | HRCU-A-CB | Yes
211034445 | Mini/Multi Split | LENNOX | MLB012S4S-1P |  | Mini-Splits(Ducted) | MMDB012S4-*P |  | 11800 |  |  | 19.5 | 10 | 12500 |  |  | 12100 | 96.8% | 1.96 | Both | 245 | 0.98 | HRCU-A-CB | Yes
211034446 | Mini/Multi Split | LENNOX | MLB018S4S-1P |  | Mini-Splits(Ducted) | MMDB018S4-*P |  | 17000 |  |  | 18 | 9.2 | 19000 |  |  | 17700 | 93.16% | 1.85 | Both | 355 | 1.42 | HRCU-A-CB | Yes
211034447 | Mini/Multi Split | LENNOX | MLB024S4S-1P |  | Mini-Splits(Ducted) | MMDB024S4-*P |  | 23800 |  |  | 19.2 | 10.5 | 25000 |  |  | 27000 | 108% | 2 | Both | 495 | 1.98 | HRCU-A-CB | Yes
211034448 | Mini/Multi Split | LENNOX | MLB036S4S-2P |  | Mini-Splits(Ducted) | MMDB036S4-*P |  | 36000 |  |  | 16.5 | 11 | 42000 |  |  | 36000 | 85.71% | 1.98 | Both | 750 | 3 | HRCU-A-CB | Yes
211034475 | Mini/Multi Split | AirEase | 4DHPS209S-1P |  | Mini-Splits(Ducted) | DMD209S4-*P |  | 9000 |  |  | 19.2 | 10 | 10000 |  |  | 8000 | 80% | 2.1 | Both | 187.5 | 0.75 | HRCU-A-CB | Yes
211034476 | Mini/Multi Split | AirEase | 4DHP2S12S-1P |  | Mini-Splits(Ducted) | DMD212S4-*P |  | 11500 |  |  | 18.8 | 10.3 | 12000 |  |  | 8400 | 70% | 2.26 | Both | 240 | 0.96 | HRCU-A-CB | Yes
211034478 | Mini/Multi Split | AirEase | 4DHP2S24S-1P |  | Mini-Splits(Ducted) | DMD224S4-*P |  | 23000 |  |  | 19 | 11 | 25000 |  |  | 20000 | 80% | 2.3 | Both | 480 | 1.92 | HRCU-A-CB | Yes
211034501 | Mini/Multi Split | Allied | 4DHPS209S-1P |  | Mini-Splits(Ducted) | DMD209S4-*P |  | 9000 |  |  | 19.2 | 10 | 10000 |  |  | 8000 | 80% | 2.1 | Both | 187.5 | 0.75 | HRCU-A-CB | Yes
211034502 | Mini/Multi Split | Allied | 4DHP2S12S-1P |  | Mini-Splits(Ducted) | DMD212S4-*P |  | 11500 |  |  | 18.8 | 10.3 | 12000 |  |  | 8400 | 70% | 2.26 | Both | 240 | 0.96 | HRCU-A-CB | Yes
211034504 | Mini/Multi Split | Allied | 4DHP2S24S-1P |  | Mini-Splits(Ducted) | DMD224S4-*P |  | 23000 |  |  | 19 | 11 | 25000 |  |  | 20000 | 80% | 2.3 | Both | 480 | 1.92 | HRCU-A-CB | Yes
211034527 | Mini/Multi Split | Armstrong Air | 4DHPS209S-1P |  | Mini-Splits(Ducted) | DMD209S4-*P |  | 9000 |  |  | 19.2 | 10 | 10000 |  |  | 8000 | 80% | 2.1 | Both | 187.5 | 0.75 | HRCU-A-CB | Yes
211034528 | Mini/Multi Split | Armstrong Air | 4DHP2S12S-1P |  | Mini-Splits(Ducted) | DMD212S4-*P |  | 11500 |  |  | 18.8 | 10.3 | 12000 |  |  | 8400 | 70% | 2.26 | Both | 240 | 0.96 | HRCU-A-CB | Yes
211034530 | Mini/Multi Split | Armstrong Air | 4DHP2S24S-1P |  | Mini-Splits(Ducted) | DMD224S4-*P |  | 23000 |  |  | 19 | 11 | 25000 |  |  | 20000 | 80% | 2.3 | Both | 480 | 1.92 | HRCU-A-CB | Yes
211034553 | Mini/Multi Split | CONCORD | 4DHPS209S-1P |  | Mini-Splits(Ducted) | DMD209S4-*P |  | 9000 |  |  | 19.2 | 10 | 10000 |  |  | 8000 | 80% | 2.1 | Both | 187.5 | 0.75 | HRCU-A-CB | Yes
211034554 | Mini/Multi Split | CONCORD | 4DHP2S12S-1P |  | Mini-Splits(Ducted) | DMD212S4-*P |  | 11500 |  |  | 18.8 | 10.3 | 12000 |  |  | 8400 | 70% | 2.26 | Both | 240 | 0.96 | HRCU-A-CB | Yes
211034556 | Mini/Multi Split | CONCORD | 4DHP2S24S-1P |  | Mini-Splits(Ducted) | DMD224S4-*P |  | 23000 |  |  | 19 | 11 | 25000 |  |  | 20000 | 80% | 2.3 | Both | 480 | 1.92 | HRCU-A-CB | Yes
211034579 | Mini/Multi Split | DUCANE | 4DHPS209S-1P |  | Mini-Splits(Ducted) | DMD209S4-*P |  | 9000 |  |  | 19.2 | 10 | 10000 |  |  | 8000 | 80% | 2.1 | Both | 187.5 | 0.75 | HRCU-A-CB | Yes
211034580 | Mini/Multi Split | DUCANE | 4DHP2S12S-1P |  | Mini-Splits(Ducted) | DMD212S4-*P |  | 11500 |  |  | 18.8 | 10.3 | 12000 |  |  | 8400 | 70% | 2.26 | Both | 240 | 0.96 | HRCU-A-CB | Yes
211034582 | Mini/Multi Split | DUCANE | 4DHP2S24S-1P |  | Mini-Splits(Ducted) | DMD224S4-*P |  | 23000 |  |  | 19 | 11 | 25000 |  |  | 20000 | 80% | 2.3 | Both | 480 | 1.92 | HRCU-A-CB | Yes
213361978 | Mini/Multi Split | LG | LUU360HV |  | Mini-Splits(Ducted) | LVN300HCV |  | 30000 |  |  | 17 | 9.2 | 34000 |  |  | 32600 | 95.88% | 1.8 | Both | 625 | 2.5 | HRCU-A-CB | Both
213361979 | Mini/Multi Split | LG | LUU601HV |  | Mini-Splits(Ducted) | LVN420HV |  | 42000 |  |  | 17.2 | 9.3 | 48000 |  |  | 40000 | 83.33% | 2.1 | Both | 875 | 3.5 | HRCU-A-CB | Both
213361980 | Mini/Multi Split | LG | LUU601HV |  | Mini-Splits(Ducted) | LVN480HV |  | 46000 |  |  | 17.5 | 9.2 | 50000 |  |  | 40500 | 81% | 2.1 | Both | 957.5 | 3.83 | HRCU-A-CB | Both
213361981 | Mini/Multi Split | LG | LUU601HV |  | Mini-Splits(Ducted) | LVN600HV |  | 52500 |  |  | 16.5 | 9.2 | 56500 |  |  | 41500 | 73.45% | 1.8 | Both | 1095 | 4.38 | HRCU-A-CB | Both
212941749 | Mini/Multi Split | Nutech | NOX330-12HFN1-MW5W |  | Mini-Splits(Ducted) | NTIU-12HWFN1-M |  | 12000 |  |  | 19.5 | 10 | 12500 |  |  | 12100 | 96.8% | 1.96 | Both | 250 | 1 | HRCU-A-CB | N/A
212941750 | Mini/Multi Split | Nutech | NOX430-17HFN1-MT0W |  | Mini-Splits(Ducted) | NTIU-18HWFN1-M |  | 17000 |  |  | 18 | 9.5 | 19000 |  |  | 17700 | 93.16% | 1.85 | Both | 355 | 1.42 | HRCU-A-CB | N/A
212941751 | Mini/Multi Split | Nutech | NOD30-24HFN1-MU0W |  | Mini-Splits(Ducted) | NTIU-24HWFN1-M |  | 24000 |  |  | 19.2 | 10.5 | 25000 |  |  | 27000 | 108% | 2 | Both | 500 | 2 | HRCU-A-CB | N/A
212494265 | Mini/Multi Split | DAIKIN | RXL18WMVJU* |  | Mini-Splits(Ducted) | FDMQ18WVJU* |  | 17600 |  |  | 15.2 | 8.5 | 21600 |  |  | 21600 | 100% | 1.8 | Both | 367.5 | 1.47 | HRCU-A-CB | N/A
213265572 | Mini/Multi Split | Cooper&Hunter | CH-ES09-230VO |  | Mini-Splits(Ducted) | CH-09MDT-W |  | 9000 |  |  | 19.2 | 10.2 | 10000 |  |  | 8000 | 80% | 2.1 | Both | 187.5 | 0.75 | HRCU-A-CB | Yes
213265573 | Mini/Multi Split | Cooper&Hunter | CH-HPR09-230VO |  | Mini-Splits(Ducted) | CH-09MDT-W |  | 9000 |  |  | 20.2 | 12 | 10000 |  |  | 10800 | 108% | 1.9 | Both | 187.5 | 0.75 | HRCU-A-CB | Yes
213265574 | Mini/Multi Split | Cooper&Hunter | CH-ES12-230VO |  | Mini-Splits(Ducted) | CH-12MDT-W |  | 11500 |  |  | 19 | 10.3 | 12000 |  |  | 8400 | 70% | 2.26 | Both | 240 | 0.96 | HRCU-A-CB | Yes
213265575 | Mini/Multi Split | Cooper&Hunter | CH-HPR12-230VO |  | Mini-Splits(Ducted) | CH-12MDT-W |  | 12000 |  |  | 19.5 | 10 | 12500 |  |  | 12100 | 96.8% | 1.96 | Both | 250 | 1 | HRCU-A-CB | Yes
213265577 | Mini/Multi Split | Cooper&Hunter | CH-HPR18-230VO |  | Mini-Splits(Ducted) | CH-18MDT-W |  | 17000 |  |  | 18 | 9.5 | 19000 |  |  | 17700 | 93.16% | 1.85 | Both | 355 | 1.42 | HRCU-A-CB | Yes
213265578 | Mini/Multi Split | Cooper&Hunter | CH-ES24-230VO |  | Mini-Splits(Ducted) | CH-24MDT-W |  | 23000 |  |  | 19 | 11.2 | 25000 |  |  | 20000 | 80% | 2.3 | Both | 480 | 1.92 | HRCU-A-CB | Yes
213265579 | Mini/Multi Split | Cooper&Hunter | CH-HPR24-230VO |  | Mini-Splits(Ducted) | CH-24MDT-W |  | 24000 |  |  | 19.2 | 10.5 | 25000 |  |  | 27000 | 108% | 2 | Both | 500 | 2 | HRCU-A-CB | Yes
213265581 | Mini/Multi Split | Cooper&Hunter | CH-NHPR36LCU-230VO |  | Mini-Splits(Ducted) | CH-36LCDT-W |  | 36000 |  |  | 16.5 | 11 | 42000 |  |  | 36000 | 85.71% | 1.98 | Both | 750 | 3 | HRCU-A-CB | Yes
210857301 | Mini/Multi Split | 1HVAC | ACIQ-36ZPL-HP230B |  | Mini-Splits(Ducted) | ACIQ-36CD-HH-MB |  | 36000 |  |  | 16.5 | 11 | 42000 |  |  | 36000 | 85.71% | 1.98 | Both | 750 | 3 | HRCU-A-CB | Yes
210857303 | Mini/Multi Split | 1HVAC | ACIQ-60ZPL-HP230B |  | Mini-Splits(Ducted) | ACIQ-60CD-HH-MB |  | 55000 |  |  | 15.8 | 9.5 | 57000 |  |  | 53000 | 92.98% | 1.97 | Both | 1145 | 4.58 | HRCU-A-CB | Yes
210857321 | Mini/Multi Split | ACIQ | ACIQ-36ZPL-HP230B |  | Mini-Splits(Ducted) | ACIQ-36CD-HH-MB |  | 36000 |  |  | 16.5 | 11 | 42000 |  |  | 36000 | 85.71% | 1.98 | Both | 750 | 3 | HRCU-A-CB | Yes
210857323 | Mini/Multi Split | ACIQ | ACIQ-60ZPL-HP230B |  | Mini-Splits(Ducted) | ACIQ-60CD-HH-MB |  | 55000 |  |  | 15.8 | 9.5 | 57000 |  |  | 53000 | 92.98% | 1.97 | Both | 1145 | 4.58 | HRCU-A-CB | Yes
210857341 | Mini/Multi Split | DIYCOOL | ACIQ-36ZPL-HP230B |  | Mini-Splits(Ducted) | ACIQ-36CD-HH-MB |  | 36000 |  |  | 16.5 | 11 | 42000 |  |  | 36000 | 85.71% | 1.98 | Both | 750 | 3 | HRCU-A-CB | Yes
210857343 | Mini/Multi Split | DIYCOOL | ACIQ-60ZPL-HP230B |  | Mini-Splits(Ducted) | ACIQ-60CD-HH-MB |  | 55000 |  |  | 15.8 | 9.5 | 57000 |  |  | 53000 | 92.98% | 1.97 | Both | 1145 | 4.58 | HRCU-A-CB | Yes
210824722 | Mini/Multi Split | RHEEM | RO1HHZ12AJ8S |  | Mini-Splits(Ducted) | RIMHHZ12AJ8S |  | 12000 |  |  | 19.1 | 10.5 | 16000 |  |  | 15500 | 96.88% | 2.02 | Both | 250 | 1 | HRCU-A-CB | Both
210824724 | Mini/Multi Split | RUUD | RO1HHZ12AJ8S |  | Mini-Splits(Ducted) | RIMHHZ12AJ8S |  | 12000 |  |  | 19.1 | 10.5 | 16000 |  |  | 15500 | 96.88% | 2.02 | Both | 250 | 1 | HRCU-A-CB | Both
210824748 | Mini/Multi Split | RHEEM | RD16AZ36AJVUA |  | Mini-Splits(Ducted) | RHMVZ3621MNAUAJ |  | 36000 |  |  | 17.1 | 8.8 | 42000 |  |  | 32800 | 78.1% | 2 | Both | 750 | 3 | HRCU-A-CB | N/A
210824751 | Mini/Multi Split | RUUD | RD16AZ36AJVUA |  | Mini-Splits(Ducted) | RHMVZ3621MNAUAJ |  | 36000 |  |  | 17.1 | 8.8 | 42000 |  |  | 32800 | 78.1% | 2 | Both | 750 | 3 | HRCU-A-CB | N/A
210799540 | Mini/Multi Split | Cooper&Hunter | CH-HYP36LCUO |  | Mini-Splits(Ducted) | CH-36LCDTU/I |  | 36000 |  |  | 16.5 | 11 | 42000 |  |  | 36000 | 85.71% | 1.98 | Both | 750 | 3 | HRCU-A-CB | Yes
210799581 | Mini/Multi Split | Cooper&Hunter | CH-ES09-230VO |  | Mini-Splits(Ducted) | CH-M09DTUI |  | 9000 |  |  | 19.2 | 10.2 | 10000 |  |  | 8000 | 80% | 2.1 | Both | 187.5 | 0.75 | HRCU-A-CB | Yes
210799583 | Mini/Multi Split | Cooper&Hunter | CH-ES12-230VO |  | Mini-Splits(Ducted) | CH-M12DTUI |  | 11500 |  |  | 19 | 10.3 | 12000 |  |  | 8400 | 70% | 2.26 | Both | 240 | 0.96 | HRCU-A-CB | Yes
210799589 | Mini/Multi Split | Cooper&Hunter | CH-ES24-230VO |  | Mini-Splits(Ducted) | CH-M24DTUI |  | 23000 |  |  | 19 | 11.2 | 25000 |  |  | 20000 | 80% | 2.3 | Both | 480 | 1.92 | HRCU-A-CB | Yes
210799592 | Mini/Multi Split | Cooper&Hunter | CH-HPR09-230VO |  | Mini-Splits(Ducted) | CH-M09DTUI |  | 9000 |  |  | 20.2 | 12 | 10000 |  |  | 10800 | 108% | 1.9 | Both | 187.5 | 0.75 | HRCU-A-CB | Yes
210799594 | Mini/Multi Split | Cooper&Hunter | CH-HPR12-230VO |  | Mini-Splits(Ducted) | CH-M12DTUI |  | 12000 |  |  | 19.5 | 10 | 12500 |  |  | 12100 | 96.8% | 1.96 | Both | 250 | 1 | HRCU-A-CB | Yes
210799597 | Mini/Multi Split | Cooper&Hunter | CH-HPR18-230VO |  | Mini-Splits(Ducted) | CH-M18DTUI |  | 17000 |  |  | 18 | 9.5 | 19000 |  |  | 17700 | 93.16% | 1.85 | Both | 355 | 1.42 | HRCU-A-CB | Yes
210799600 | Mini/Multi Split | Cooper&Hunter | CH-HPR24-230VO |  | Mini-Splits(Ducted) | CH-M24DTUI |  | 24000 |  |  | 19.2 | 10.5 | 25000 |  |  | 27000 | 108% | 2 | Both | 500 | 2 | HRCU-A-CB | Yes
210799611 | Mini/Multi Split | Cooper&Hunter | CH-NHPR36LCU-230VO |  | Mini-Splits(Ducted) | CH-36LCDTU/I |  | 36000 |  |  | 16.5 | 11 | 42000 |  |  | 36000 | 85.71% | 1.98 | Both | 750 | 3 | HRCU-A-CB | Yes
210799455 | Mini/Multi Split | Cooper&Hunter | CH-09SPH-230VO |  | Mini-Splits(Ducted) | CH-09LCDTU/I |  | 9000 |  |  | 18.7 | 9.8 | 10000 |  |  | 8000 | 80% | 1.98 | Both | 187.5 | 0.75 | HRCU-A-CB | Yes
210799456 | Mini/Multi Split | Cooper&Hunter | CH-12SPH-230VO |  | Mini-Splits(Ducted) | CH-12LCDTU/I |  | 11500 |  |  | 19 | 10 | 12000 |  |  | 8400 | 70% | 1.9 | Both | 240 | 0.96 | HRCU-A-CB | Yes
210799458 | Mini/Multi Split | Cooper&Hunter | CH-24SPH-230VO |  | Mini-Splits(Ducted) | CH-24LCDTU/I |  | 23000 |  |  | 19 | 10 | 24400 |  |  | 18400 | 75.41% | 2 | Both | 480 | 1.92 | HRCU-A-CB | Yes
210799459 | Mini/Multi Split | Cooper&Hunter | CH-09DKT230VO |  | Mini-Splits(Ducted) | CH-09LCDTU/I |  | 9000 |  |  | 18.5 | 11.5 | 10000 |  |  | 10800 | 108% | 1.9 | Both | 187.5 | 0.75 | HRCU-A-CB | Yes
210799460 | Mini/Multi Split | Cooper&Hunter | CH-12DKT230VO |  | Mini-Splits(Ducted) | CH-12LCDTU/I |  | 12000 |  |  | 19 | 10 | 12000 |  |  | 11800 | 98.33% | 1.75 | Both | 250 | 1 | HRCU-A-CB | Yes
210799462 | Mini/Multi Split | Cooper&Hunter | CH-24DKT230VO |  | Mini-Splits(Ducted) | CH-24LCDTU/I |  | 24000 |  |  | 19.2 | 10.5 | 24000 |  |  | 24000 | 100% | 1.9 | Both | 500 | 2 | HRCU-A-CB | Yes
210665610 | Mini/Multi Split | LENNOX | MPC009S4S-1P |  | Mini-Splits(Ducted) | MMDB009S4* |  | 9000 |  |  | 19.2 | 10 | 10000 |  |  | 8000 | 80% | 2.1 | Both | 187.5 | 0.75 | HRCU-A-CB | Yes
210665611 | Mini/Multi Split | LENNOX | MPC012S4S-1P |  | Mini-Splits(Ducted) | MMDB012S4* |  | 11500 |  |  | 18.8 | 10.3 | 12000 |  |  | 8400 | 70% | 2.26 | Both | 240 | 0.96 | HRCU-A-CB | Yes
210665613 | Mini/Multi Split | LENNOX | MPC024S4S-1P |  | Mini-Splits(Ducted) | MMDB024S4* |  | 23000 |  |  | 19 | 11 | 25000 |  |  | 20000 | 80% | 2.3 | Both | 480 | 1.92 | HRCU-A-CB | Yes
210665631 | Mini/Multi Split | LENNOX | MLB009S4S-1P |  | Mini-Splits(Ducted) | MMDB009S4* |  | 8800 |  |  | 20.2 | 12 | 10000 |  |  | 10800 | 108% | 1.9 | Both | 182.5 | 0.73 | HRCU-A-CB | Yes
210665632 | Mini/Multi Split | LENNOX | MLB012S4S-1P |  | Mini-Splits(Ducted) | MMDB012S4* |  | 11800 |  |  | 19.5 | 10 | 12500 |  |  | 12100 | 96.8% | 1.96 | Both | 245 | 0.98 | HRCU-A-CB | Yes
210665633 | Mini/Multi Split | LENNOX | MLB018S4S-1P |  | Mini-Splits(Ducted) | MMDB018S4* |  | 17000 |  |  | 18 | 9.2 | 19000 |  |  | 17700 | 93.16% | 1.85 | Both | 355 | 1.42 | HRCU-A-CB | Yes
210665634 | Mini/Multi Split | LENNOX | MLB024S4S-1P |  | Mini-Splits(Ducted) | MMDB024S4* |  | 23800 |  |  | 19.2 | 10.5 | 25000 |  |  | 27000 | 108% | 2 | Both | 495 | 1.98 | HRCU-A-CB | Yes
210665635 | Mini/Multi Split | LENNOX | MLB036S4S-2P |  | Mini-Splits(Ducted) | MMDB036S4* |  | 36000 |  |  | 16.5 | 11 | 42000 |  |  | 36000 | 85.71% | 1.98 | Both | 750 | 3 | HRCU-A-CB | Yes
210799486 | Mini/Multi Split | Cooper&Hunter | CH-HYP09SPH230VO |  | Mini-Splits(Ducted) | CH-M09DTUI |  | 9000 |  |  | 18.5 | 11.5 | 10000 |  |  | 10800 | 108% | 1.9 | Both | 187.5 | 0.75 | HRCU-A-CB | Yes
210799487 | Mini/Multi Split | Cooper&Hunter | CH-09SPH-230VO |  | Mini-Splits(Ducted) | CH-M09DTUI |  | 9000 |  |  | 18.7 | 9.8 | 10000 |  |  | 8000 | 80% | 1.98 | Both | 187.5 | 0.75 | HRCU-A-CB | Yes
210799488 | Mini/Multi Split | Cooper&Hunter | CH-HYP12SPH230VO |  | Mini-Splits(Ducted) | CH-M12DTUI |  | 12000 |  |  | 19 | 10 | 12000 |  |  | 11800 | 98.33% | 1.75 | Both | 250 | 1 | HRCU-A-CB | Yes
210799489 | Mini/Multi Split | Cooper&Hunter | CH-12SPH-230VO |  | Mini-Splits(Ducted) | CH-M12DTUI |  | 11500 |  |  | 19 | 10 | 12000 |  |  | 8400 | 70% | 1.9 | Both | 240 | 0.96 | HRCU-A-CB | Yes
210799492 | Mini/Multi Split | Cooper&Hunter | CH-24LCU/O |  | Mini-Splits(Ducted) | CH-M24DTUI |  | 24000 |  |  | 19.2 | 10.5 | 24000 |  |  | 24000 | 100% | 1.9 | Both | 500 | 2 | HRCU-A-CB | Yes
210799493 | Mini/Multi Split | Cooper&Hunter | CH-HYP24SPH230VO |  | Mini-Splits(Ducted) | CH-M24DTUI |  | 24000 |  |  | 19.2 | 10.5 | 24000 |  |  | 24000 | 100% | 1.9 | Both | 500 | 2 | HRCU-A-CB | Yes
210799494 | Mini/Multi Split | Cooper&Hunter | CH-24SPH-230VO |  | Mini-Splits(Ducted) | CH-M24DTUI |  | 23000 |  |  | 19 | 10 | 24400 |  |  | 18400 | 75.41% | 2 | Both | 480 | 1.92 | HRCU-A-CB | Yes
210799425 | Mini/Multi Split | Cooper&Hunter | CH-24LCDTU/O |  | Mini-Splits(Ducted) | CH-24LCDTU/I |  | 24000 |  |  | 19.2 | 10.5 | 24000 |  |  | 24000 | 100% | 1.9 | Both | 500 | 2 | HRCU-A-CB | Yes
210799429 | Mini/Multi Split | Cooper&Hunter | CH-24LCU/O |  | Mini-Splits(Ducted) | CH-24LCDTU/I |  | 24000 |  |  | 19.2 | 10.5 | 24000 |  |  | 24000 | 100% | 1.9 | Both | 500 | 2 | HRCU-A-CB | Yes
210799435 | Mini/Multi Split | Cooper&Hunter | CH-09LCU/O |  | Mini-Splits(Ducted) | CH-09LCDTU/I |  | 9000 |  |  | 18.7 | 9.8 | 10000 |  |  | 8000 | 80% | 1.98 | Both | 187.5 | 0.75 | HRCU-A-CB | Yes
210799436 | Mini/Multi Split | Cooper&Hunter | CH-12LCU/O |  | Mini-Splits(Ducted) | CH-12LCDTU/I |  | 11500 |  |  | 19 | 10 | 12000 |  |  | 8400 | 70% | 1.9 | Both | 240 | 0.96 | HRCU-A-CB | Yes
210644033 | Mini/Multi Split | MDV | MOX230-09HFN1-MW5W-L |  | Mini-Splits(Ducted) | MTIU-09HWFN1-M |  | 9000 |  |  | 19.2 | 10 | 10000 |  |  | 8000 | 80% | 2.1 | Both | 187.5 | 0.75 | HRCU-A-CB | Yes
210644039 | Mini/Multi Split | MDV | MOD30-24HFN1-MU0W-L |  | Mini-Splits(Ducted) | MTIU-24HWFN1-M |  | 23800 |  |  | 19.2 | 10.5 | 25000 |  |  | 27000 | 108% | 2 | Both | 495 | 1.98 | HRCU-A-CB | Yes
210644040 | Mini/Multi Split | MDV | MOE30U-36HFN1-M(GA)-L |  | Mini-Splits(Ducted) | MTI-36HWFN1-M |  | 36000 |  |  | 16.5 | 11 | 42000 |  |  | 36000 | 85.71% | 1.98 | Both | 750 | 3 | HRCU-A-CB | Yes
210568239 | Mini/Multi Split | COMFORT-AIRE | A-VMH18SV-1 |  | Mini-Splits(Ducted) | B-VMH18DU-1 |  | 17000 |  |  | 18 | 9.5 | 19000 |  |  | 17700 | 93.16% | 1.85 | Both | 355 | 1.42 | HRCU-A-CB | Yes
210568243 | Mini/Multi Split | COMFORT-AIRE | A-VMH24SV-1 |  | Mini-Splits(Ducted) | B-VMH24DU-1 |  | 24000 |  |  | 19.2 | 10.5 | 25000 |  |  | 27000 | 108% | 2 | Both | 500 | 2 | HRCU-A-CB | Yes
210568245 | Mini/Multi Split | COMFORT-AIRE | A-VMH09SV-1 |  | Mini-Splits(Ducted) | B-VMH09DU-1 |  | 9000 |  |  | 20.2 | 12 | 10000 |  |  | 10800 | 108% | 1.9 | Both | 187.5 | 0.75 | HRCU-A-CB | Yes
210568246 | Mini/Multi Split | COMFORT-AIRE | A-VMH12SV-1 |  | Mini-Splits(Ducted) | B-VMH12DU-1 |  | 12000 |  |  | 19.5 | 10 | 12500 |  |  | 12100 | 96.8% | 1.96 | Both | 250 | 1 | HRCU-A-CB | Yes
210568247 | Mini/Multi Split | KERR | A-KMH24SV-1 |  | Mini-Splits(Ducted) | B-KMH24DU-1 |  | 24000 |  |  | 19.2 | 10.5 | 25000 |  |  | 27000 | 108% | 2 | Both | 500 | 2 | HRCU-A-CB | Yes
210568253 | Mini/Multi Split | KERR | A-KMH18SV-1 |  | Mini-Splits(Ducted) | B-KMH18DU-1 |  | 17000 |  |  | 18 | 9.5 | 19000 |  |  | 17700 | 93.16% | 1.85 | Both | 355 | 1.42 | HRCU-A-CB | Yes
210568255 | Mini/Multi Split | KERR | A-KMH09SV-1 |  | Mini-Splits(Ducted) | B-KMH09DU-1 |  | 9000 |  |  | 20.2 | 12 | 10000 |  |  | 10800 | 108% | 1.9 | Both | 187.5 | 0.75 | HRCU-A-CB | Yes
210568257 | Mini/Multi Split | KERR | A-KMH12SV-1 |  | Mini-Splits(Ducted) | B-KMH12DU-1 |  | 12000 |  |  | 19.5 | 10 | 12500 |  |  | 12100 | 96.8% | 1.96 | Both | 250 | 1 | HRCU-A-CB | Yes
210568115 | Mini/Multi Split | Durastar | DRA1H09S1A |  | Mini-Splits(Ducted) | DRAD09F1A |  | 9000 |  |  | 20.2 | 12 | 10000 |  |  | 10800 | 108% | 1.9 | Both | 187.5 | 0.75 | HRCU-A-CB | Yes
210568116 | Mini/Multi Split | Durastar | DRA1H12S1A |  | Mini-Splits(Ducted) | DRAD12F1A |  | 12000 |  |  | 19.5 | 10 | 12500 |  |  | 12100 | 96.8% | 1.96 | Both | 250 | 1 | HRCU-A-CB | Yes
210568117 | Mini/Multi Split | Durastar | DRA1H18S1A |  | Mini-Splits(Ducted) | DRAD18F1A |  | 17000 |  |  | 18 | 9.5 | 19000 |  |  | 17700 | 93.16% | 1.85 | Both | 355 | 1.42 | HRCU-A-CB | Yes
210568118 | Mini/Multi Split | Durastar | DRA1H24S1A |  | Mini-Splits(Ducted) | DRAD24F1A |  | 24000 |  |  | 19.2 | 10.5 | 25000 |  |  | 27000 | 108% | 2 | Both | 500 | 2 | HRCU-A-CB | Yes
210435437 | Mini/Multi Split | Mitsubishi Electric | PUZ-HA30NKA* |  | Mini-Splits(Ducted) | PAA-A30AA1 |  | 30000 |  |  | 18 | 8.9 | 35400 |  |  | 35400 | 100% | 1.75 | Both | 625 | 2.5 | HRCU-A-C | Both
210435438 | Mini/Multi Split | Mitsubishi Electric | PUZ-HA30NKA* |  | Mini-Splits(Ducted) | PAA-A30BA1 |  | 30000 |  |  | 18 | 8.9 | 35400 |  |  | 35400 | 100% | 1.75 | Both | 625 | 2.5 | HRCU-A-C | Both
210435439 | Mini/Multi Split | Mitsubishi Electric | PUZ-HA36NKA* |  | Mini-Splits(Ducted) | PAA-A36CA1 |  | 36000 |  |  | 15.3 | 9.5 | 42000 |  |  | 42000 | 100% | 1.8 | Both | 750 | 3 | HRCU-A-C | Yes
210299301 | Mini/Multi Split | MDV | MOE30U-48HFN1-MP0(GA) |  | Mini-Splits(Ducted) | MTI-48HWFN1-MSN12 |  | 48000 |  |  | 15.2 | 9.7 | 50000 |  |  | 35600 | 71.2% | 1.93 | Both | 1000 | 4 | HRCU-A-CB | Yes
210299303 | Mini/Multi Split | MDV | MOX330-09HFN1-MY5W |  | Mini-Splits(Ducted) | MTI-09HWFN1-MSS8 |  | 9000 |  |  | 20.5 | 10 | 9800 |  |  | 10800 | 110.2% | 1.9 | Both | 187.5 | 0.75 | HRCU-A-CB | Yes
210299304 | Mini/Multi Split | MDV | MOX330-12HFN1-MW5W |  | Mini-Splits(Ducted) | MTI-12HWFN1-MST0 |  | 12000 |  |  | 20 | 9.5 | 12000 |  |  | 12000 | 100% | 1.85 | Both | 250 | 1 | HRCU-A-CB | Yes
210299844 | Mini/Multi Split | MDV | MOD30-24HFN1-MU0W |  | Mini-Splits(Ducted) | MTI-24HWFN1-MSP5 |  | 24000 |  |  | 19.2 | 11.1 | 25000 |  |  | 24000 | 96% | 2 | Both | 500 | 2 | HRCU-A-CB | Yes
210299845 | Mini/Multi Split | MDV | MOX430-17HFN1-MT0W |  | Mini-Splits(Ducted) | MTI-18HWFN1-MSP0 |  | 17500 |  |  | 18 | 10.8 | 19000 |  |  | 18000 | 94.74% | 2.2 | Both | 365 | 1.46 | HRCU-A-CB | Yes
210135401 | Mini/Multi Split | MDV | MOE30U-48HFN1-M[X] |  | Mini-Splits(Ducted) | MHG-48HWFN1-MW |  | 48000 |  |  | 16.5 | 10.3 | 57000 |  |  | 53000 | 92.98% | 1.97 | Both | 1000 | 4 | HRCU-A-CB | Yes
210135402 | Mini/Multi Split | MDV | MOE30U-55HFN1-M-[X](GA) |  | Mini-Splits(Ducted) | MHG-60HWFN1-MW |  | 55000 |  |  | 15.8 | 9.5 | 57000 |  |  | 53000 | 92.98% | 1.97 | Both | 1145 | 4.58 | HRCU-A-CB | Yes
210191033 | Mini/Multi Split | CTMorley | MOU-A55LH-2 |  | Mini-Splits(Ducted) | MIU-A60LD-2 |  | 55000 |  |  | 15.8 | 9.5 | 57000 |  |  | 53000 | 92.98% | 1.97 | Both | 1145 | 4.58 | HRCU-A-CB | N/A
209864939 | Mini/Multi Split | CTMorley | MOU-5A55H-2 |  | Non-Ducted Indoor Units |  |  | 55000 |  |  | 20 | 9.5 | 55000 |  |  | 45500 | 82.73% | 1.8 | Both | 1145 | 4.58 | HMSV-A-CB-O | N/A
212631690 | Mini/Multi Split | Custom Comfort | CCOXHAMZ327HP |  | Non-Ducted Indoor Units |  |  | 27000 |  |  | 21.8 | 10 | 27000 |  |  | 27000 | 100% | 1.8 | Both | 562.5 | 2.25 | HMSV-A-CB-O | Yes
212615070 | Mini/Multi Split | YONAN | YSMO-24HFN1 |  | Non-Ducted Indoor Units |  |  | 24000 |  |  | 22.3 | 9.6 | 24000 |  |  | 17000 | 70.83% | 1.83 | Both | 500 | 2 | HMSV-A-CB-O | N/A
212604259 | Mini/Multi Split | MIDEA | MDV-V48WMN1T* |  | Non-Ducted Indoor Units |  |  | 48000 |  |  | 19 | 9.3 | 50000 |  |  | 35000 | 70% | 1.8 | Both | 1000 | 4 | HMSV-A-CB-O | N/A
213301876 | Mini/Multi Split | MDV | M4OX630-36HFN1-M1X |  | Non-Ducted Indoor Units |  |  | 36000 |  |  | 21 | 10.9 | 36000 |  |  | 36000 | 100% | 1.95 | Both | 750 | 3 | HMSV-A-CB-O | Yes
213301877 | Mini/Multi Split | MDV | M4OX630-36HFN1-M1X* |  | Non-Ducted Indoor Units |  |  | 36000 |  |  | 22.4 | 10.9 | 36000 |  |  | 37000 | 102.8% | 2 | Both | 750 | 3 | HMSV-A-CB-O | Yes
213286778 | Mini/Multi Split | Wells | WMCA-27HFMO |  | Non-Ducted Indoor Units |  |  | 27000 |  |  | 20.5 | 9.6 | 27000 |  |  | 27000 | 100% | 1.8 | Both | 562.5 | 2.25 | HMSV-A-CB-O | Yes
213286781 | Mini/Multi Split | Wells | WMCA-48HFMO |  | Non-Ducted Indoor Units |  |  | 48000 |  |  | 21.2 | 10 | 49000 |  |  | 45000 | 91.84% | 2 | Both | 1000 | 4 | HMSV-A-CB-O | Yes
213298359 | Mini/Multi Split | KANIONco | KWSMO-18IR410AHSP |  | Non-Ducted Indoor Units |  |  | 17000 |  |  | 22 | 9 | 19600 |  |  | 13800 | 70.41% | 1.8 | Both | 355 | 1.42 | HMSV-A-CB-O | N/A
211120894 | Mini/Multi Split | Multi MFG | 42HPC5-HH-A |  | Non-Ducted Indoor Units |  |  | 42000 |  |  | 20 | 8.95 | 41500 |  |  | 36000 | 86.75% | 1.84 | Both | 875 | 3.5 | HMSV-A-CB-O | N/A
213286775 | Mini/Multi Split | Wells | WMCA-18HFMO |  | Non-Ducted Indoor Units |  |  | 19000 |  |  | 20.5 | 9 | 20000 |  |  | 18000 | 90% | 1.8 | Both | 395 | 1.58 | HMSV-A-CB-O | Yes
213286756 | Mini/Multi Split | J-KU | JKS-36H2HP-M4O |  | Non-Ducted Indoor Units |  |  | 32000 |  |  | 21 | 9 | 36000 |  |  | 36000 | 100% | 1.84 | Both | 667.5 | 2.67 | HMSV-A-CB-O | Yes
209862184 | Mini/Multi Split | KLIMAIRE | KMIR324-H217-2 |  | Non-Ducted Indoor Units |  |  | 24000 |  |  | 22.3 | 9.6 | 24000 |  |  | 17000 | 70.83% | 1.83 | Both | 500 | 2 | HMSV-A-CB-O | N/A
209836212 | Mini/Multi Split | Trane / Mitsubishi Electric | NTXMPH20A122B* |  | Non-Ducted Indoor Units |  |  | 18000 |  |  | 16.5 | 9.2 | 22000 |  |  | 21600 | 98.18% | 1.89 | Both | 375 | 1.5 | HMSV-A-CB-O | Both
209836186 | Mini/Multi Split | Mitsubishi Electric | MXZ-2C20NAHZ3*** |  | Non-Ducted Indoor Units |  |  | 18000 |  |  | 16.5 | 9.2 | 22000 |  |  | 21600 | 98.18% | 1.89 | Both | 375 | 1.5 | HMSV-A-CB-O | Both
209836195 | Mini/Multi Split | Trane / Mitsubishi Electric | NTXMPH24A132B* |  | Non-Ducted Indoor Units |  |  | 22000 |  |  | 19 | 9 | 25000 |  |  | 25000 | 100% | 1.95 | Both | 457.5 | 1.83 | HMSV-A-CB-O | Both
209836196 | Mini/Multi Split | Trane / Mitsubishi Electric | NTXMPH30A132B* |  | Non-Ducted Indoor Units |  |  | 28400 |  |  | 18 | 9.7 | 28600 |  |  | 28600 | 100% | 1.8 | Both | 592.5 | 2.37 | HMSV-A-CB-O | Both
209836203 | Mini/Multi Split | Mitsubishi Electric | MXZ-3C24NAHZ3*** |  | Non-Ducted Indoor Units |  |  | 22000 |  |  | 19 | 9 | 25000 |  |  | 25000 | 100% | 1.95 | Both | 457.5 | 1.83 | HMSV-A-CB-O | Both
209836204 | Mini/Multi Split | Mitsubishi Electric | MXZ-3C30NAHZ3*** |  | Non-Ducted Indoor Units |  |  | 28400 |  |  | 18 | 9.7 | 28600 |  |  | 28600 | 100% | 1.8 | Both | 592.5 | 2.37 | HMSV-A-CB-O | Both
209549026 | Mini/Multi Split | THERMOCORE SYSTEMS | T423D-H224-C |  | Non-Ducted Indoor Units |  |  | 24000 |  |  | 24.6 | 10 | 25000 |  |  | 18500 | 74% | 1.9 | Both | 500 | 2 | HMSV-A-CB-O | N/A
209843673 | Mini/Multi Split | American Standard / Mitsubishi Electric | NTXMMX24A132B* |  | Non-Ducted Indoor Units |  |  | 22000 |  |  | 20 | 9.5 | 25000 |  |  | 18200 | 72.8% | 2.2 | Both | 457.5 | 1.83 | HMSV-A-CB-O | Both
209843683 | Mini/Multi Split | American Standard / Mitsubishi Electric | NTXMPH24A132B* |  | Non-Ducted Indoor Units |  |  | 22000 |  |  | 19 | 9 | 25000 |  |  | 25000 | 100% | 1.95 | Both | 457.5 | 1.83 | HMSV-A-CB-O | Both
209843684 | Mini/Multi Split | American Standard / Mitsubishi Electric | NTXMPH30A132B* |  | Non-Ducted Indoor Units |  |  | 28400 |  |  | 18 | 9.7 | 28600 |  |  | 28600 | 100% | 1.8 | Both | 592.5 | 2.37 | HMSV-A-CB-O | Both
209416881 | Mini/Multi Split | NOVAIR | LEA28MZ-3P-35SK-O |  | Non-Ducted Indoor Units |  |  | 28000 |  |  | 22.6 | 9.8 | 28000 |  |  | 25000 | 89.29% | 1.8 | Both | 582.5 | 2.33 | HMSV-A-CB-O | Yes
209416884 | Mini/Multi Split | NOVAIR | LEA20MZ-2P-35SK-O |  | Non-Ducted Indoor Units |  |  | 19000 |  |  | 20.5 | 9 | 20000 |  |  | 18000 | 90% | 1.8 | Both | 395 | 1.58 | HMSV-A-CB-O | Yes
209319647 | Mini/Multi Split | ECO AIR | M5OG-48HFN1-M-[X] |  | Non-Ducted Indoor Units |  |  | 48000 |  |  | 21.8 | 9.8 | 49000 |  |  | 45000 | 91.84% | 2 | Both | 1000 | 4 | HMSV-A-CB-O | N/A
209319650 | Mini/Multi Split | ECO AIR | M5OA-55HFN1-M-[X] |  | Non-Ducted Indoor Units |  |  | 55000 |  |  | 22 | 9.5 | 55000 |  |  | 46000 | 83.64% | 1.9 | Both | 1145 | 4.58 | HMSV-A-CB-O | N/A
209319641 | Mini/Multi Split | ECO AIR | M3OI-28HFN1-M |  | Non-Ducted Indoor Units |  |  | 28000 |  |  | 23 | 10.6 | 28000 |  |  | 25000 | 89.29% | 1.8 | Both | 582.5 | 2.33 | HMSV-A-CB-O | N/A
209319644 | Mini/Multi Split | ECO AIR | M4OI-36HFN1-M |  | Non-Ducted Indoor Units |  |  | 36000 |  |  | 22.2 | 10.3 | 37000 |  |  | 36000 | 97.3% | 1.9 | Both | 750 | 3 | HMSV-A-CB-O | N/A
209319638 | Mini/Multi Split | ECO AIR | M2OI-18HFN1-M |  | Non-Ducted Indoor Units |  |  | 19000 |  |  | 22 | 9.8 | 20000 |  |  | 19700 | 98.5% | 1.9 | Both | 395 | 1.58 | HMSV-A-CB-O | N/A
212406544 | Mini/Multi Split | MIDEA | MDV-V36WMN1TE* |  | Non-Ducted Indoor Units |  |  | 36000 |  |  | 19.2 | 9.5 | 40000 |  |  | 28000 | 70% | 1.8 | Both | 750 | 3 | HMSV-A-CB-O | No
209179150 | Mini/Multi Split | LENNOX | LIZ036HO-210P432-1 |  | Non-Ducted Indoor Units |  |  | 34000 |  |  | 21 | 10 | 36000 |  |  | 32400 | 90% | 1.82 | Both | 707.5 | 2.83 | HMSV-A-CB-O | N/A
209179153 | Mini/Multi Split | LENNOX | LIZ042HO-210P432-1 |  | Non-Ducted Indoor Units |  |  | 36000 |  |  | 21 | 10 | 40000 |  |  | 32400 | 81% | 1.92 | Both | 750 | 3 | HMSV-A-CB-O | N/A
212524533 | Mini/Multi Split | COMFORT-AIRE | A-VFH24TC-1 |  | Non-Ducted Indoor Units |  |  | 23200 |  |  | 21 | 10 | 24000 |  |  | 21600 | 90% | 2.1 | Both | 482.5 | 1.93 | HMSV-A-CB-O | No
209179144 | Mini/Multi Split | LENNOX | LIZ024HO-210P432-1 |  | Non-Ducted Indoor Units |  |  | 23200 |  |  | 21 | 10 | 24000 |  |  | 21600 | 90% | 2.1 | Both | 482.5 | 1.93 | HMSV-A-CB-O | N/A
209179147 | Mini/Multi Split | LENNOX | LIZ030HO-210P432-1 |  | Non-Ducted Indoor Units |  |  | 28400 |  |  | 21 | 10 | 30000 |  |  | 22800 | 76% | 1.84 | Both | 592.5 | 2.37 | HMSV-A-CB-O | N/A
209179141 | Mini/Multi Split | LENNOX | LIZ018HO-210P432-1 |  | Non-Ducted Indoor Units |  |  | 17000 |  |  | 21 | 10 | 18000 |  |  | 13600 | 75.56% | 2.22 | Both | 355 | 1.42 | HMSV-A-CB-O | N/A
208816898 | Mini/Multi Split | SEA BREEZE+ | HMZ48H424ZMO |  | Non-Ducted Indoor Units |  |  | 55000 |  |  | 20 | 9.5 | 55000 |  |  | 45500 | 82.73% | 1.8 | Both | 1145 | 4.58 | HMSV-A-CB-O | N/A
208816892 | Mini/Multi Split | SEA BREEZE+ | HMZ18H424ZMO |  | Non-Ducted Indoor Units |  |  | 19000 |  |  | 20.5 | 9 | 20000 |  |  | 18000 | 90% | 1.8 | Both | 395 | 1.58 | HMSV-A-CB-O | N/A
208816895 | Mini/Multi Split | SEA BREEZE+ | HMZ24H424ZMO |  | Non-Ducted Indoor Units |  |  | 24000 |  |  | 23.7 | 10.8 | 24000 |  |  | 24000 | 100% | 1.8 | Both | 500 | 2 | HMSV-A-CB-O | N/A
212508370 | Mini/Multi Split | Perfect Aire | UB1MSHHQC24-MZO3 |  | Non-Ducted Indoor Units |  |  | 24000 |  |  | 22 | 9.05 | 24000 |  |  | 24000 | 100% | 1.84 | Both | 500 | 2 | HMSV-A-CB-O | Yes
208786087 | Mini/Multi Split | GREE | GWHD(36)ND3MO |  | Non-Ducted Indoor Units |  |  | 34000 |  |  | 21 | 10 | 36000 |  |  | 32400 | 90% | 1.82 | Both | 707.5 | 2.83 | HMSV-A-CB-O | No
208786088 | Mini/Multi Split | GREE | GWHD(42)ND3MO |  | Non-Ducted Indoor Units |  |  | 36000 |  |  | 21 | 10 | 40000 |  |  | 32400 | 81% | 1.92 | Both | 750 | 3 | HMSV-A-CB-O | No
208786089 | Mini/Multi Split | GREE | GWHD(18)ND3MO |  | Non-Ducted Indoor Units |  |  | 17000 |  |  | 21 | 10 | 18000 |  |  | 13600 | 75.56% | 2.22 | Both | 355 | 1.42 | HMSV-A-CB-O | No
208786090 | Mini/Multi Split | GREE | GWHD(24)ND3MO |  | Non-Ducted Indoor Units |  |  | 23200 |  |  | 21 | 10 | 24000 |  |  | 21600 | 90% | 2.1 | Both | 482.5 | 1.93 | HMSV-A-CB-O | No
208786091 | Mini/Multi Split | GREE | GWHD(30)ND3MO |  | Non-Ducted Indoor Units |  |  | 28400 |  |  | 21 | 10 | 30000 |  |  | 22800 | 76% | 1.84 | Both | 592.5 | 2.37 | HMSV-A-CB-O | No
212608416 | Mini/Multi Split | LENNOX | VPC048H4M-3P* |  | Non-Ducted Indoor Units |  |  | 48000 |  |  | 19 | 9.3 | 50000 |  |  | 35000 | 70% | 1.8 | Both | 1000 | 4 | HMSV-A-CB | N/A
212615014 | Mini/Multi Split | Relief Sciences | LANG36OD35-4 |  | Non-Ducted Indoor Units |  |  | 36000 |  |  | 20 | 9.7 | 37000 |  |  | 36000 | 97.3% | 1.9 | Both | 750 | 3 | HMSV-A-CB-O | N/A
212615018 | Mini/Multi Split | Relief Sciences | LANG18OD35-2 |  | Non-Ducted Indoor Units |  |  | 19000 |  |  | 20.5 | 9 | 20000 |  |  | 18000 | 90% | 1.8 | Both | 395 | 1.58 | HMSV-A-CB-O | N/A
212608406 | Mini/Multi Split | LENNOX | VPC024H4M-3P* |  | Non-Ducted Indoor Units |  |  | 24400 |  |  | 18.8 | 9.2 | 26000 |  |  | 18200 | 70% | 1.8 | Both | 507.5 | 2.03 | HMSV-A-CB | No
212608408 | Mini/Multi Split | LENNOX | VPC036H4M-3PD* |  | Non-Ducted Indoor Units |  |  | 36000 |  |  | 19.2 | 9.5 | 40000 |  |  | 28000 | 70% | 1.8 | Both | 750 | 3 | HMSV-A-CB | No
208674951 | Mini/Multi Split | Stealth Comfort | SC-42Z-HH-M5 |  | Non-Ducted Indoor Units |  |  | 42000 |  |  | 16 | 8.6 | 42000 |  |  | 31200 | 74.29% | 1.82 | Both | 875 | 3.5 | HMSV-A-CB-O | N/A
208674945 | Mini/Multi Split | Stealth Comfort | SC-27Z-HH-M3 |  | Non-Ducted Indoor Units |  |  | 22000 |  |  | 20 | 10 | 26000 |  |  | 30000 | 115.4% | 1.8 | Both | 457.5 | 1.83 | HMSV-A-CB-O | N/A
208674948 | Mini/Multi Split | Stealth Comfort | SC-36Z-HH-M4 |  | Non-Ducted Indoor Units |  |  | 36000 |  |  | 16 | 8.6 | 36000 |  |  | 28200 | 78.33% | 1.82 | Both | 750 | 3 | HMSV-A-CB-O | N/A
208674942 | Mini/Multi Split | Stealth Comfort | SC-18Z-HH-M2 |  | Non-Ducted Indoor Units |  |  | 18000 |  |  | 20 | 10 | 21000 |  |  | 21800 | 103.8% | 1.81 | Both | 375 | 1.5 | HMSV-A-CB-O | N/A
212604424 | Mini/Multi Split | DAIKIN | 2MXLH18WVJU* |  | Non-Ducted Indoor Units |  |  | 17800 |  |  | 16 | 8.5 | 18500 |  |  | 18900 | 102.2% | 1.8 | Both | 370 | 1.48 | HMSV-A-CB-O | N/A
212604425 | Mini/Multi Split | DAIKIN | 3MXLH24WVJU* |  | Non-Ducted Indoor Units |  |  | 24000 |  |  | 18 | 9.3 | 24000 |  |  | 21600 | 90% | 1.8 | Both | 500 | 2 | HMSV-A-CB-O | N/A
212604426 | Mini/Multi Split | DAIKIN | 4MXLH36WVJU* |  | Non-Ducted Indoor Units |  |  | 34400 |  |  | 20 | 8.8 | 36600 |  |  | 36600 | 100% | 1.8 | Both | 717.5 | 2.87 | HMSV-A-CB-O | N/A
212604263 | Mini/Multi Split | MIDEA | MDV-V24WMN1T* |  | Non-Ducted Indoor Units |  |  | 24400 |  |  | 18.8 | 9.2 | 26000 |  |  | 18200 | 70% | 1.8 | Both | 507.5 | 2.03 | HMSV-A-CB-O | No
208674936 | Mini/Multi Split | DIYCOOL | SC-36Z-HH-M4 |  | Non-Ducted Indoor Units |  |  | 36000 |  |  | 16 | 8.6 | 36000 |  |  | 28200 | 78.33% | 1.82 | Both | 750 | 3 | HMSV-A-CB-O | N/A
208674939 | Mini/Multi Split | DIYCOOL | SC-42Z-HH-M5 |  | Non-Ducted Indoor Units |  |  | 42000 |  |  | 16 | 8.6 | 42000 |  |  | 31200 | 74.29% | 1.82 | Both | 875 | 3.5 | HMSV-A-CB-O | N/A
208674927 | Mini/Multi Split | ACIQ | SC-42Z-HH-M5 |  | Non-Ducted Indoor Units |  |  | 42000 |  |  | 16 | 8.6 | 42000 |  |  | 31200 | 74.29% | 1.82 | Both | 875 | 3.5 | HMSV-A-CB-O | N/A
208674930 | Mini/Multi Split | DIYCOOL | SC-18Z-HH-M2 |  | Non-Ducted Indoor Units |  |  | 18000 |  |  | 20 | 10 | 21000 |  |  | 21800 | 103.8% | 1.81 | Both | 375 | 1.5 | HMSV-A-CB-O | N/A
208674921 | Mini/Multi Split | ACIQ | SC-27Z-HH-M3 |  | Non-Ducted Indoor Units |  |  | 22000 |  |  | 20 | 10 | 26000 |  |  | 30000 | 115.4% | 1.8 | Both | 457.5 | 1.83 | HMSV-A-CB-O | N/A
208674924 | Mini/Multi Split | ACIQ | SC-36Z-HH-M4 |  | Non-Ducted Indoor Units |  |  | 36000 |  |  | 16 | 8.6 | 36000 |  |  | 28200 | 78.33% | 1.82 | Both | 750 | 3 | HMSV-A-CB-O | N/A
208674912 | Mini/Multi Split | 1HVAC | SC-36Z-HH-M4 |  | Non-Ducted Indoor Units |  |  | 36000 |  |  | 16 | 8.6 | 36000 |  |  | 28200 | 78.33% | 1.82 | Both | 750 | 3 | HMSV-A-CB-O | N/A
208674915 | Mini/Multi Split | 1HVAC | SC-42Z-HH-M5 |  | Non-Ducted Indoor Units |  |  | 42000 |  |  | 16 | 8.6 | 42000 |  |  | 31200 | 74.29% | 1.82 | Both | 875 | 3.5 | HMSV-A-CB-O | N/A
208674906 | Mini/Multi Split | 1HVAC | SC-18Z-HH-M2 |  | Non-Ducted Indoor Units |  |  | 18000 |  |  | 20 | 10 | 21000 |  |  | 21800 | 103.8% | 1.81 | Both | 375 | 1.5 | HMSV-A-CB-O | N/A
208674909 | Mini/Multi Split | 1HVAC | SC-27Z-HH-M3 |  | Non-Ducted Indoor Units |  |  | 22000 |  |  | 20 | 10 | 26000 |  |  | 30000 | 115.4% | 1.8 | Both | 457.5 | 1.83 | HMSV-A-CB-O | N/A
208650622 | Mini/Multi Split | BLUERIDGE | BMM55HHC |  | Non-Ducted Indoor Units |  |  | 55000 |  |  | 20 | 9.5 | 55000 |  |  | 45500 | 82.73% | 1.8 | Both | 1145 | 4.58 | HMSV-A-CB-O | Yes
212508371 | Mini/Multi Split | Perfect Aire | UB1MSHHQC18-MZO2 |  | Non-Ducted Indoor Units |  |  | 18000 |  |  | 21 | 9.5 | 18000 |  |  | 18000 | 100% | 1.84 | Both | 375 | 1.5 | HMSV-A-CB-O | Both
212508372 | Mini/Multi Split | COMFORT-AIRE | A-VFH18DC-1 |  | Non-Ducted Indoor Units |  |  | 17000 |  |  | 21 | 10 | 18000 |  |  | 13600 | 75.56% | 2.22 | Both | 355 | 1.42 | HMSV-A-CB-O | No
208568362 | Mini/Multi Split | MIDEA | M3OJ-24HFN1-M |  | Non-Ducted Indoor Units |  |  | 24000 |  |  | 22.3 | 9.6 | 24000 |  |  | 17000 | 70.83% | 1.83 | Both | 500 | 2 | HMSV-A-CB-O | N/A
208650724 | Mini/Multi Split | HAXXAIR | HVHM-18T2D |  | Non-Ducted Indoor Units |  |  | 18000 |  |  | 21 | 9.5 | 18000 |  |  | 18000 | 100% | 1.84 | Both | 375 | 1.5 | HMSV-A-CB-O | Both
208497428 | Mini/Multi Split | C&H | CH-HPR55M-230VO |  | Non-Ducted Indoor Units |  |  | 55000 |  |  | 22 | 9.5 | 55000 |  |  | 46000 | 83.64% | 1.9 | Both | 1145 | 4.58 | HMSV-A-CB-O | N/A
208284494 | Mini/Multi Split | TRUST AIR CONDITIONERS | M5H48H/O4S4P |  | Non-Ducted Indoor Units |  |  | 48000 |  |  | 21.8 | 9.8 | 49000 |  |  | 45000 | 91.84% | 2 | Both | 1000 | 4 | HMSV-A-CB-O | Yes
208284488 | Mini/Multi Split | TRUST AIR CONDITIONERS | M3H27H/O4S4P |  | Non-Ducted Indoor Units |  |  | 28000 |  |  | 23 | 10.6 | 28000 |  |  | 25000 | 89.29% | 1.8 | Both | 582.5 | 2.33 | HMSV-A-CB-O | Yes
208284491 | Mini/Multi Split | TRUST AIR CONDITIONERS | M4H36H/O4S4P |  | Non-Ducted Indoor Units |  |  | 36000 |  |  | 22.2 | 10.3 | 37000 |  |  | 36000 | 97.3% | 1.9 | Both | 750 | 3 | HMSV-A-CB-O | Yes
208284485 | Mini/Multi Split | TRUST AIR CONDITIONERS | M2H18H/O4S4P |  | Non-Ducted Indoor Units |  |  | 19000 |  |  | 22 | 9.8 | 20000 |  |  | 19700 | 98.5% | 1.9 | Both | 395 | 1.58 | HMSV-A-CB-O | Yes
208136313 | Mini/Multi Split | ELIOS | DEA55HOM25230X3 |  | Non-Ducted Indoor Units |  |  | 55000 |  |  | 22 | 9.5 | 55000 |  |  | 46000 | 83.64% | 1.9 | Both | 1145 | 4.58 | HMSV-A-CB-O | Yes
208136319 | Mini/Multi Split | MOOVAIR | DMA55HOM25230X3 |  | Non-Ducted Indoor Units |  |  | 55000 |  |  | 22 | 9.5 | 55000 |  |  | 46000 | 83.64% | 1.9 | Both | 1145 | 4.58 | HMSV-A-CB-O | Yes
208132543 | Mini/Multi Split | MDV | M5OA-55HFN1-M-[X]*(2) |  | Non-Ducted Indoor Units |  |  | 55000 |  |  | 20 | 9.5 | 55000 |  |  | 45500 | 82.73% | 1.8 | Both | 1145 | 4.58 | HMSV-A-CB-O | Yes
208128297 | Mini/Multi Split | SEA BREEZE+ | HMZ36H424ZMO |  | Non-Ducted Indoor Units |  |  | 36000 |  |  | 20 | 9.7 | 37000 |  |  | 36000 | 97.3% | 1.9 | Both | 750 | 3 | HMSV-A-CB-O | N/A
208128294 | Mini/Multi Split | SEA BREEZE+ | HMZ28H424ZMO |  | Non-Ducted Indoor Units |  |  | 28000 |  |  | 22.6 | 9.8 | 28000 |  |  | 25000 | 89.29% | 1.8 | Both | 582.5 | 2.33 | HMSV-A-CB-O | N/A
208128285 | Mini/Multi Split | SEA BREEZE+ | MZ27H424ZMO |  | Non-Ducted Indoor Units |  |  | 24000 |  |  | 22.3 | 9.6 | 24000 |  |  | 17000 | 70.83% | 1.83 | Both | 500 | 2 | HMSV-A-CB-O | N/A
208121941 | Mini/Multi Split | EMI | MHMZ548DA |  | Non-Ducted Indoor Units |  |  | 48000 |  |  | 21.8 | 9.8 | 49000 |  |  | 45000 | 91.84% | 2 | Both | 1000 | 4 | HMSV-A-CB-O | Yes
208121935 | Mini/Multi Split | EMI | MHMZ327DA |  | Non-Ducted Indoor Units |  |  | 28000 |  |  | 23 | 10.6 | 28000 |  |  | 25000 | 89.29% | 1.8 | Both | 582.5 | 2.33 | HMSV-A-CB-O | Yes
208121938 | Mini/Multi Split | EMI | MHMZ436DA |  | Non-Ducted Indoor Units |  |  | 36000 |  |  | 22.2 | 10.3 | 37000 |  |  | 36000 | 97.3% | 1.9 | Both | 750 | 3 | HMSV-A-CB-O | Yes
208128250 | Mini/Multi Split | Comfor Matic | GFMCB18-H2 |  | Non-Ducted Indoor Units |  |  | 18000 |  |  | 21 | 9 | 19000 |  |  | 13500 | 71.05% | 2.01 | Both | 375 | 1.5 | HMSV-A-CB-O | N/A
208128251 | Mini/Multi Split | Comfor Matic | GFMCB24-H2 |  | Non-Ducted Indoor Units |  |  | 24000 |  |  | 21 | 9 | 26000 |  |  | 18400 | 70.77% | 1.81 | Both | 500 | 2 | HMSV-A-CB-O | N/A
208121932 | Mini/Multi Split | EMI | MHMZ218DA |  | Non-Ducted Indoor Units |  |  | 19000 |  |  | 22 | 9.8 | 20000 |  |  | 19700 | 98.5% | 1.9 | Both | 395 | 1.58 | HMSV-A-CB-O | N/A
208106854 | Mini/Multi Split | DUCANE | 4DHP2S48M-1P |  | Non-Ducted Indoor Units |  |  | 48000 |  |  | 21.8 | 9.8 | 49000 |  |  | 45000 | 91.84% | 2 | Both | 1000 | 4 | HMSV-A-CB-O | Yes
208106845 | Mini/Multi Split | DUCANE | 4DHP2S24M-1P |  | Non-Ducted Indoor Units |  |  | 24000 |  |  | 24.6 | 10 | 25000 |  |  | 18500 | 74% | 1.9 | Both | 500 | 2 | HMSV-A-CB-O | Yes
208106839 | Mini/Multi Split | CONCORD | 4DHP2S48M-1P |  | Non-Ducted Indoor Units |  |  | 48000 |  |  | 21.8 | 9.8 | 49000 |  |  | 45000 | 91.84% | 2 | Both | 1000 | 4 | HMSV-A-CB-O | Yes
208119921 | Mini/Multi Split | Cooper & Hunter | CHV6-36URBM |  | Non-Ducted Indoor Units |  |  | 36000 |  |  | 19.5 | 10.4 | 42000 |  |  | 31000 | 73.81% | 2.2 | Both | 750 | 3 | HMSV-A-CB-O | N/A
208119922 | Mini/Multi Split | Cooper & Hunter | CHV6-48URBM |  | Non-Ducted Indoor Units |  |  | 48000 |  |  | 18.5 | 10 | 54000 |  |  | 38000 | 70.37% | 2.2 | Both | 1000 | 4 | HMSV-A-CB-O | N/A
208106830 | Mini/Multi Split | CONCORD | 4DHP2S24M-1P |  | Non-Ducted Indoor Units |  |  | 24000 |  |  | 24.6 | 10 | 25000 |  |  | 18500 | 74% | 1.9 | Both | 500 | 2 | HMSV-A-CB-O | Yes
208106824 | Mini/Multi Split | Armstrong Air | 4DHP2S48M-1P |  | Non-Ducted Indoor Units |  |  | 48000 |  |  | 21.8 | 9.8 | 49000 |  |  | 45000 | 91.84% | 2 | Both | 1000 | 4 | HMSV-A-CB-O | Yes
208106815 | Mini/Multi Split | Armstrong Air | 4DHP2S24M-1P |  | Non-Ducted Indoor Units |  |  | 24000 |  |  | 24.6 | 10 | 25000 |  |  | 18500 | 74% | 1.9 | Both | 500 | 2 | HMSV-A-CB-O | Yes
208106809 | Mini/Multi Split | AirEase | 4DHP2S48M-1P |  | Non-Ducted Indoor Units |  |  | 48000 |  |  | 21.8 | 9.8 | 49000 |  |  | 45000 | 91.84% | 2 | Both | 1000 | 4 | HMSV-A-CB-O | Yes
208106800 | Mini/Multi Split | AirEase | 4DHP2S24M-1P |  | Non-Ducted Indoor Units |  |  | 24000 |  |  | 24.6 | 10 | 25000 |  |  | 18500 | 74% | 1.9 | Both | 500 | 2 | HMSV-A-CB-O | Yes
208106794 | Mini/Multi Split | Allied | 4DHP2S48M-1P |  | Non-Ducted Indoor Units |  |  | 48000 |  |  | 21.8 | 9.8 | 49000 |  |  | 45000 | 91.84% | 2 | Both | 1000 | 4 | HMSV-A-CB-O | Yes
208106785 | Mini/Multi Split | Allied | 4DHP2S24M-1P |  | Non-Ducted Indoor Units |  |  | 24000 |  |  | 24.6 | 10 | 25000 |  |  | 18500 | 74% | 1.9 | Both | 500 | 2 | HMSV-A-CB-O | Yes
207862104 | Mini/Multi Split | Breeze33 | BZ33-HYP364Z2-G2-P |  | Non-Ducted Indoor Units |  |  | 36000 |  |  | 22.2 | 10.3 | 37000 |  |  | 36000 | 97.3% | 1.9 | Both | 750 | 3 | HMSV-A-CB-O | Yes
207862107 | Mini/Multi Split | Breeze33 | BZ33-HYP485Z2-G2-P |  | Non-Ducted Indoor Units |  |  | 48000 |  |  | 21.8 | 9.8 | 49000 |  |  | 45000 | 91.84% | 2 | Both | 1000 | 4 | HMSV-A-CB-O | Yes
207862098 | Mini/Multi Split | Breeze33 | BZ33-HYP182Z2-G2-P |  | Non-Ducted Indoor Units |  |  | 19000 |  |  | 22 | 9.8 | 20000 |  |  | 19700 | 98.5% | 1.9 | Both | 395 | 1.58 | HMSV-A-CB-O | N/A
207862101 | Mini/Multi Split | Breeze33 | BZ33-HYP273Z2-G2-P |  | Non-Ducted Indoor Units |  |  | 28000 |  |  | 23 | 10.6 | 28000 |  |  | 25000 | 89.29% | 1.8 | Both | 582.5 | 2.33 | HMSV-A-CB-O | Yes
207825597 | Mini/Multi Split | DIYCOOL | ACIQ-48Z-HH-M5B |  | Non-Ducted Indoor Units |  |  | 48000 |  |  | 21.8 | 9.8 | 49000 |  |  | 45000 | 91.84% | 2 | Both | 1000 | 4 | HMSV-A-CB-O | Yes
207825591 | Mini/Multi Split | DIYCOOL | ACIQ-27Z-HH-M3B |  | Non-Ducted Indoor Units |  |  | 28000 |  |  | 23 | 10.6 | 28000 |  |  | 25000 | 89.29% | 1.8 | Both | 582.5 | 2.33 | HMSV-A-CB-O | Yes
207825594 | Mini/Multi Split | DIYCOOL | ACIQ-36Z-HH-M4B |  | Non-Ducted Indoor Units |  |  | 36000 |  |  | 22.2 | 10.3 | 37000 |  |  | 36000 | 97.3% | 1.9 | Both | 750 | 3 | HMSV-A-CB-O | Yes
207825585 | Mini/Multi Split | ACIQ | ACIQ-48Z-HH-M5B |  | Non-Ducted Indoor Units |  |  | 48000 |  |  | 21.8 | 9.8 | 49000 |  |  | 45000 | 91.84% | 2 | Both | 1000 | 4 | HMSV-A-CB-O | Yes
207825588 | Mini/Multi Split | DIYCOOL | ACIQ-18Z-HH-M2B |  | Non-Ducted Indoor Units |  |  | 19000 |  |  | 22 | 9.8 | 20000 |  |  | 19700 | 98.5% | 1.9 | Both | 395 | 1.58 | HMSV-A-CB-O | Yes
207825579 | Mini/Multi Split | ACIQ | ACIQ-27Z-HH-M3B |  | Non-Ducted Indoor Units |  |  | 28000 |  |  | 23 | 10.6 | 28000 |  |  | 25000 | 89.29% | 1.8 | Both | 582.5 | 2.33 | HMSV-A-CB-O | Yes
207825582 | Mini/Multi Split | ACIQ | ACIQ-36Z-HH-M4B |  | Non-Ducted Indoor Units |  |  | 36000 |  |  | 22.2 | 10.3 | 37000 |  |  | 36000 | 97.3% | 1.9 | Both | 750 | 3 | HMSV-A-CB-O | Yes
207825573 | Mini/Multi Split | 1HVAC | ACIQ-48Z-HH-M5B |  | Non-Ducted Indoor Units |  |  | 48000 |  |  | 21.8 | 9.8 | 49000 |  |  | 45000 | 91.84% | 2 | Both | 1000 | 4 | HMSV-A-CB-O | Yes
207825576 | Mini/Multi Split | ACIQ | ACIQ-18Z-HH-M2B |  | Non-Ducted Indoor Units |  |  | 19000 |  |  | 22 | 9.8 | 20000 |  |  | 19700 | 98.5% | 1.9 | Both | 395 | 1.58 | HMSV-A-CB-O | Yes
207825567 | Mini/Multi Split | 1HVAC | ACIQ-27Z-HH-M3B |  | Non-Ducted Indoor Units |  |  | 28000 |  |  | 23 | 10.6 | 28000 |  |  | 25000 | 89.29% | 1.8 | Both | 582.5 | 2.33 | HMSV-A-CB-O | Yes
207825570 | Mini/Multi Split | 1HVAC | ACIQ-36Z-HH-M4B |  | Non-Ducted Indoor Units |  |  | 36000 |  |  | 22.2 | 10.3 | 37000 |  |  | 36000 | 97.3% | 1.9 | Both | 750 | 3 | HMSV-A-CB-O | Yes
207825564 | Mini/Multi Split | 1HVAC | ACIQ-18Z-HH-M2B |  | Non-Ducted Indoor Units |  |  | 19000 |  |  | 22 | 9.8 | 20000 |  |  | 19700 | 98.5% | 1.9 | Both | 395 | 1.58 | HMSV-A-CB-O | Yes
207821954 | Mini/Multi Split | Innovair | VOM36H7R4P7 |  | Non-Ducted Indoor Units |  |  | 32000 |  |  | 21 | 9 | 36000 |  |  | 36000 | 100% | 1.84 | Both | 667.5 | 2.67 | HMSV-A-CB-O | Yes
207821951 | Mini/Multi Split | Innovair | VOM24H7R3P7 |  | Non-Ducted Indoor Units |  |  | 24000 |  |  | 22 | 9.05 | 24000 |  |  | 24000 | 100% | 1.84 | Both | 500 | 2 | HMSV-A-CB-O | Yes
207821948 | Mini/Multi Split | Innovair | VOM18H7R2P7 |  | Non-Ducted Indoor Units |  |  | 18000 |  |  | 21 | 9.5 | 18000 |  |  | 18000 | 100% | 1.84 | Both | 375 | 1.5 | HMSV-A-CB-O | Both
207821957 | Mini/Multi Split | Innovair | VOM42H7R5P7 |  | Non-Ducted Indoor Units |  |  | 42000 |  |  | 20 | 8.95 | 41500 |  |  | 36000 | 86.75% | 1.84 | Both | 875 | 3.5 | HMSV-A-CB-O | N/A
207804201 | Mini/Multi Split | ForestAir | FA-H16-D21TL/O2-ES |  | Non-Ducted Indoor Units |  |  | 17000 |  |  | 22 | 9 | 19600 |  |  | 13800 | 70.41% | 1.8 | Both | 355 | 1.42 | HMSV-A-CB-O | N/A
207768730 | Mini/Multi Split | LENNOX | MLB030S4M-1P |  | Non-Ducted Indoor Units |  |  | 28000 |  |  | 23 | 10.6 | 28000 |  |  | 25000 | 89.29% | 1.8 | Both | 582.5 | 2.33 | HMSV-A-CB-O | Yes
207768727 | Mini/Multi Split | LENNOX | MLB018S4M-1P |  | Non-Ducted Indoor Units |  |  | 19000 |  |  | 21.7 | 9.8 | 20000 |  |  | 19700 | 98.5% | 1.9 | Both | 395 | 1.58 | HMSV-A-CB-O | Yes
207760042 | Mini/Multi Split | BOSCH | BMS500-AAM048-1CSXHC |  | Non-Ducted Indoor Units |  |  | 48000 |  |  | 21.8 | 9.8 | 49000 |  |  | 45000 | 91.84% | 2 | Both | 1000 | 4 | HMSV-A-CB-O | Yes
207760036 | Mini/Multi Split | BOSCH | BMS500-AAM027-1CSXHC |  | Non-Ducted Indoor Units |  |  | 28000 |  |  | 23 | 10.6 | 28000 |  |  | 25000 | 89.29% | 1.8 | Both | 582.5 | 2.33 | HMSV-A-CB-O | Yes
207760039 | Mini/Multi Split | BOSCH | BMS500-AAM036-1CSXHC |  | Non-Ducted Indoor Units |  |  | 36000 |  |  | 22.2 | 10.3 | 37000 |  |  | 36000 | 97.3% | 1.9 | Both | 750 | 3 | HMSV-A-CB-O | Yes
207760033 | Mini/Multi Split | BOSCH | BMS500-AAM018-1CSXHC |  | Non-Ducted Indoor Units |  |  | 19000 |  |  | 22 | 9.8 | 20000 |  |  | 19700 | 98.5% | 1.9 | Both | 395 | 1.58 | HMSV-A-CB-O | Yes
207743794 | Mini/Multi Split | DIRECT AIR | DIRM-48HXPRO28-5Z |  | Non-Ducted Indoor Units |  |  | 48000 |  |  | 21.8 | 9.8 | 49000 |  |  | 45000 | 91.84% | 2 | Both | 1000 | 4 | HMSV-A-CB-O | Yes
207743788 | Mini/Multi Split | DIRECT AIR | DIRM-28HXPRO28-3Z |  | Non-Ducted Indoor Units |  |  | 28000 |  |  | 23 | 10.6 | 28000 |  |  | 25000 | 89.29% | 1.8 | Both | 582.5 | 2.33 | HMSV-A-CB-O | Yes
207743791 | Mini/Multi Split | DIRECT AIR | DIRM-36HXPRO28-4Z |  | Non-Ducted Indoor Units |  |  | 36000 |  |  | 22.2 | 10.3 | 37000 |  |  | 36000 | 97.3% | 1.9 | Both | 750 | 3 | HMSV-A-CB-O | Yes
207743785 | Mini/Multi Split | DIRECT AIR | DIRM-18HXPRO28-2Z |  | Non-Ducted Indoor Units |  |  | 19000 |  |  | 22 | 9.8 | 20000 |  |  | 19700 | 98.5% | 1.9 | Both | 395 | 1.58 | HMSV-A-CB-O | Yes
207742550 | Mini/Multi Split | MOOVAIR | DMA48HOM25230X3 |  | Non-Ducted Indoor Units |  |  | 48000 |  |  | 21.8 | 9.8 | 49000 |  |  | 45000 | 91.84% | 2 | Both | 1000 | 4 | HMSV-A-CB-O | Yes
207742544 | Mini/Multi Split | MOOVAIR | DMA27HOM25230X3 |  | Non-Ducted Indoor Units |  |  | 28000 |  |  | 23 | 10.6 | 28000 |  |  | 25000 | 89.29% | 1.8 | Both | 582.5 | 2.33 | HMSV-A-CB-O | Yes
207742547 | Mini/Multi Split | MOOVAIR | DMA36HOM25230X3 |  | Non-Ducted Indoor Units |  |  | 36000 |  |  | 22.2 | 10.3 | 37000 |  |  | 36000 | 97.3% | 1.9 | Both | 750 | 3 | HMSV-A-CB-O | Yes
207742541 | Mini/Multi Split | MOOVAIR | DMA18HOM25230X3 |  | Non-Ducted Indoor Units |  |  | 19000 |  |  | 22 | 9.8 | 20000 |  |  | 19700 | 98.5% | 1.9 | Both | 395 | 1.58 | HMSV-A-CB-O | Yes
207742469 | Mini/Multi Split | ELIOS | DEA48HOM25230X3 |  | Non-Ducted Indoor Units |  |  | 48000 |  |  | 21.8 | 9.8 | 49000 |  |  | 45000 | 91.84% | 2 | Both | 1000 | 4 | HMSV-A-CB-O | Yes
207742463 | Mini/Multi Split | ELIOS | DEA27HOM25230X3 |  | Non-Ducted Indoor Units |  |  | 28000 |  |  | 23 | 10.6 | 28000 |  |  | 25000 | 89.29% | 1.8 | Both | 582.5 | 2.33 | HMSV-A-CB-O | Yes
207742466 | Mini/Multi Split | ELIOS | DEA36HOM25230X3 |  | Non-Ducted Indoor Units |  |  | 36000 |  |  | 22.2 | 10.3 | 37000 |  |  | 36000 | 97.3% | 1.9 | Both | 750 | 3 | HMSV-A-CB-O | Yes
207742460 | Mini/Multi Split | ELIOS | DEA18HOM25230X3 |  | Non-Ducted Indoor Units |  |  | 19000 |  |  | 22 | 9.8 | 20000 |  |  | 19700 | 98.5% | 1.9 | Both | 395 | 1.58 | HMSV-A-CB-O | Yes
207742381 | Mini/Multi Split | C&H | CH-HPR48M-230VO |  | Non-Ducted Indoor Units |  |  | 48000 |  |  | 21.8 | 9.8 | 49000 |  |  | 45000 | 91.84% | 2 | Both | 1000 | 4 | HMSV-A-CB-O | Yes
207742376 | Mini/Multi Split | C&H | CH-HPR28M-230VO |  | Non-Ducted Indoor Units |  |  | 28000 |  |  | 23 | 10.6 | 28000 |  |  | 25000 | 89.29% | 1.8 | Both | 582.5 | 2.33 | HMSV-A-CB-O | Yes
207742379 | Mini/Multi Split | C&H | CH-HPR36M-230VO |  | Non-Ducted Indoor Units |  |  | 36000 |  |  | 22.2 | 10.3 | 37000 |  |  | 36000 | 97.3% | 1.9 | Both | 750 | 3 | HMSV-A-CB-O | Yes
207742373 | Mini/Multi Split | C&H | CH-HPR19M-230VO |  | Non-Ducted Indoor Units |  |  | 19000 |  |  | 22 | 9.8 | 20000 |  |  | 19700 | 98.5% | 1.9 | Both | 395 | 1.58 | HMSV-A-CB-O | Yes
207699116 | Mini/Multi Split | LENNOX | MPC024S4M-1P |  | Non-Ducted Indoor Units |  |  | 24000 |  |  | 24.6 | 10 | 24800 |  |  | 17800 | 71.77% | 1.93 | Both | 500 | 2 | HMSV-A-CB-O | Yes
207699113 | Mini/Multi Split | MDV | M3OJ-24HFN1-M-L |  | Non-Ducted Indoor Units |  |  | 24000 |  |  | 24.6 | 10 | 24800 |  |  | 17800 | 71.77% | 1.93 | Both | 500 | 2 | HMSV-A-CB-O | Yes
207699104 | Mini/Multi Split | LENNOX | MLB036S4M-1P |  | Non-Ducted Indoor Units |  |  | 36000 |  |  | 22.2 | 10.3 | 37000 |  |  | 36000 | 97.3% | 1.9 | Both | 750 | 3 | HMSV-A-CB-O | Yes
207699107 | Mini/Multi Split | LENNOX | MLB048S4M-2P |  | Non-Ducted Indoor Units |  |  | 48000 |  |  | 21.8 | 9.8 | 49000 |  |  | 45000 | 91.84% | 2 | Both | 1000 | 4 | HMSV-A-CB-O | Yes
207698162 | Mini/Multi Split | Pioneer | YN020GLFI22M2D |  | Non-Ducted Indoor Units |  |  | 17000 |  |  | 22 | 9 | 19600 |  |  | 13800 | 70.41% | 1.8 | Both | 355 | 1.42 | HMSV-A-CB-O | N/A
207683486 | Mini/Multi Split | MIDEA | MMCMHAQ36DA3 |  | Non-Ducted Indoor Units |  |  | 36000 |  |  | 22.2 | 10.3 | 37000 |  |  | 36000 | 97.3% | 1.9 | Both | 750 | 3 | HMSV-A-CB-O | Yes
207683483 | Mini/Multi Split | MIDEA | MMCMHAQ48EA3 |  | Non-Ducted Indoor Units |  |  | 48000 |  |  | 21.8 | 9.8 | 49000 |  |  | 45000 | 91.84% | 2 | Both | 1000 | 4 | HMSV-A-CB-O | Yes
207683474 | Mini/Multi Split | MIDEA | MMCMHAQ24CA3 |  | Non-Ducted Indoor Units |  |  | 24000 |  |  | 24.6 | 10 | 25000 |  |  | 18500 | 74% | 1.9 | Both | 500 | 2 | HMSV-A-CB-O | Yes
207683477 | Mini/Multi Split | MIDEA | MMCMHAQ30DA3 |  | Non-Ducted Indoor Units |  |  | 30000 |  |  | 26 | 9.8 | 30000 |  |  | 25200 | 84% | 1.8 | Both | 625 | 2.5 | HMSV-A-CB-O | Yes
207683271 | Mini/Multi Split | CanAir | C28MC548H21 |  | Non-Ducted Indoor Units |  |  | 48000 |  |  | 21.8 | 9.8 | 49000 |  |  | 45000 | 91.84% | 2 | Both | 1000 | 4 | HMSV-A-CB-O | N/A
207683265 | Mini/Multi Split | CanAir | C28MC324H21 |  | Non-Ducted Indoor Units |  |  | 24000 |  |  | 24.6 | 10 | 25000 |  |  | 18500 | 74% | 1.9 | Both | 500 | 2 | HMSV-A-CB-O | N/A
207683241 | Mini/Multi Split | NAPOLEON | NDHAM-36-O |  | Non-Ducted Indoor Units |  |  | 36000 |  |  | 20 | 9.7 | 37000 |  |  | 36000 | 97.3% | 1.9 | Both | 750 | 3 | HMSV-A-CB-O | Yes
207658984 | Mini/Multi Split | COMFORTSTAR | CVH-48-5SH |  | Non-Ducted Indoor Units |  |  | 48000 |  |  | 21.8 | 9.8 | 49000 |  |  | 45000 | 91.84% | 2 | Both | 1000 | 4 | HMSV-A-CB-O | Yes
207683238 | Mini/Multi Split | NAPOLEON | NDHAM-28-O |  | Non-Ducted Indoor Units |  |  | 28000 |  |  | 22.6 | 9.8 | 28000 |  |  | 25000 | 89.29% | 1.8 | Both | 582.5 | 2.33 | HMSV-A-CB-O | Yes
207658979 | Mini/Multi Split | COMFORTSTAR | CVH-27-3SH |  | Non-Ducted Indoor Units |  |  | 28000 |  |  | 23 | 10.6 | 28000 |  |  | 25000 | 89.29% | 1.8 | Both | 582.5 | 2.33 | HMSV-A-CB-O | Yes
207658982 | Mini/Multi Split | COMFORTSTAR | CVH-36-4SH |  | Non-Ducted Indoor Units |  |  | 36000 |  |  | 22.2 | 10.3 | 37000 |  |  | 36000 | 97.3% | 1.9 | Both | 750 | 3 | HMSV-A-CB-O | Yes
207658976 | Mini/Multi Split | COMFORTSTAR | CVH-18-2SH |  | Non-Ducted Indoor Units |  |  | 19000 |  |  | 22 | 9.8 | 20000 |  |  | 19700 | 98.5% | 1.9 | Both | 395 | 1.58 | HMSV-A-CB-O | Yes
207658618 | Mini/Multi Split | MDV | M5OG-48HFN1-M-[X]-20-L |  | Non-Ducted Indoor Units |  |  | 48000 |  |  | 21.8 | 9.8 | 49000 |  |  | 45000 | 91.84% | 2 | Both | 1000 | 4 | HMSV-A-CB-O | Yes
207657615 | Mini/Multi Split | COMFORT-AIRE | A-VMH36QV-1 |  | Non-Ducted Indoor Units |  |  | 36000 |  |  | 22.2 | 10.3 | 37000 |  |  | 36000 | 97.3% | 1.9 | Both | 750 | 3 | HMSV-A-CB-O | Yes
207657622 | Mini/Multi Split | Convectair | 8422-C36-O |  | Non-Ducted Indoor Units |  |  | 36000 |  |  | 22.2 | 10.3 | 37000 |  |  | 36000 | 97.3% | 1.9 | Both | 750 | 3 | HMSV-A-CB-O | Yes
207657617 | Mini/Multi Split | COMFORT-AIRE | A-VMH48PV-1 |  | Non-Ducted Indoor Units |  |  | 48000 |  |  | 21.8 | 9.8 | 49000 |  |  | 45000 | 91.84% | 2 | Both | 1000 | 4 | HMSV-A-CB-O | Yes
207657610 | Mini/Multi Split | COMFORT-AIRE | A-VMH18DV-1 |  | Non-Ducted Indoor Units |  |  | 19000 |  |  | 22 | 9.8 | 20000 |  |  | 19700 | 98.5% | 1.9 | Both | 395 | 1.58 | HMSV-A-CB-O | Yes
207657604 | Mini/Multi Split | KERR | A-KMH36QV-1 |  | Non-Ducted Indoor Units |  |  | 36000 |  |  | 22.2 | 10.3 | 37000 |  |  | 36000 | 97.3% | 1.9 | Both | 750 | 3 | HMSV-A-CB-O | Yes
207657612 | Mini/Multi Split | COMFORT-AIRE | A-VMH28TV-1 |  | Non-Ducted Indoor Units |  |  | 28000 |  |  | 23 | 10.6 | 28000 |  |  | 25000 | 89.29% | 1.8 | Both | 582.5 | 2.33 | HMSV-A-CB-O | Yes
207657606 | Mini/Multi Split | KERR | A-KMH48PV-1 |  | Non-Ducted Indoor Units |  |  | 48000 |  |  | 21.8 | 9.8 | 49000 |  |  | 45000 | 91.84% | 2 | Both | 1000 | 4 | HMSV-A-CB-O | Yes
207657601 | Mini/Multi Split | KERR | A-KMH28TV-1 |  | Non-Ducted Indoor Units |  |  | 28000 |  |  | 23 | 10.6 | 28000 |  |  | 25000 | 89.29% | 1.8 | Both | 582.5 | 2.33 | HMSV-A-CB-O | Yes
207657599 | Mini/Multi Split | KERR | A-KMH18DV-1 |  | Non-Ducted Indoor Units |  |  | 19000 |  |  | 22 | 9.8 | 20000 |  |  | 19700 | 98.5% | 1.9 | Both | 395 | 1.58 | HMSV-A-CB-O | Yes
207657344 | Mini/Multi Split | PERFECTAIRE | 3PAMS48-HH-MZO5 |  | Non-Ducted Indoor Units |  |  | 48000 |  |  | 21.2 | 10 | 49000 |  |  | 45000 | 91.84% | 2 | Both | 1000 | 4 | HMSV-A-CB-O | N/A
207657339 | Mini/Multi Split | PERFECTAIRE | 3PAMS27-HH-MZO3 |  | Non-Ducted Indoor Units |  |  | 28000 |  |  | 22.6 | 9.8 | 28000 |  |  | 25000 | 89.29% | 1.8 | Both | 582.5 | 2.33 | HMSV-A-CB-O | Yes
207657335 | Mini/Multi Split | PERFECTAIRE | 3PAMS18-HH-MZO2 |  | Non-Ducted Indoor Units |  |  | 19000 |  |  | 20.5 | 9 | 20000 |  |  | 18000 | 90% | 1.8 | Both | 395 | 1.58 | HMSV-A-CB-O | Yes
207657341 | Mini/Multi Split | PERFECTAIRE | 3PAMS36-HH-MZO4 |  | Non-Ducted Indoor Units |  |  | 36000 |  |  | 20 | 9.7 | 37000 |  |  | 36000 | 97.3% | 1.9 | Both | 750 | 3 | HMSV-A-CB-O | Yes
207643191 | Mini/Multi Split | AIRQUEST | DLCMHBH36DAK |  | Non-Ducted Indoor Units |  |  | 36000 |  |  | 20 | 9.7 | 37000 |  |  | 36000 | 97.3% | 1.9 | Both | 750 | 3 | HMSV-A-CB-O | Yes
207643188 | Mini/Multi Split | AIRQUEST | DLCMHBH48EAK |  | Non-Ducted Indoor Units |  |  | 48000 |  |  | 21.2 | 10 | 49000 |  |  | 45000 | 91.84% | 2 | Both | 1000 | 4 | HMSV-A-CB-O | Yes
207643179 | Mini/Multi Split | AIRQUEST | DLCMHBH24CAK |  | Non-Ducted Indoor Units |  |  | 24000 |  |  | 22.3 | 9.6 | 24000 |  |  | 17000 | 70.83% | 1.83 | Both | 500 | 2 | HMSV-A-CB-O | Yes
207643167 | Mini/Multi Split | SMART COMFORT | DLCMHBH48EAK |  | Non-Ducted Indoor Units |  |  | 48000 |  |  | 21.2 | 10 | 49000 |  |  | 45000 | 91.84% | 2 | Both | 1000 | 4 | HMSV-A-CB-O | Yes
207643158 | Mini/Multi Split | SMART COMFORT | DLCMHBH24CAK |  | Non-Ducted Indoor Units |  |  | 24000 |  |  | 22.3 | 9.6 | 24000 |  |  | 17000 | 70.83% | 1.83 | Both | 500 | 2 | HMSV-A-CB-O | Yes
207643146 | Mini/Multi Split | TEMPSTAR | DLCMHBH48EAK |  | Non-Ducted Indoor Units |  |  | 48000 |  |  | 21.2 | 10 | 49000 |  |  | 45000 | 91.84% | 2 | Both | 1000 | 4 | HMSV-A-CB-O | Yes
207643137 | Mini/Multi Split | TEMPSTAR | DLCMHBH24CAK |  | Non-Ducted Indoor Units |  |  | 24000 |  |  | 22.3 | 9.6 | 24000 |  |  | 17000 | 70.83% | 1.83 | Both | 500 | 2 | HMSV-A-CB-O | Yes
207643128 | Mini/Multi Split | MIDEA | DLCMHBH36DAK |  | Non-Ducted Indoor Units |  |  | 36000 |  |  | 20 | 9.7 | 37000 |  |  | 36000 | 97.3% | 1.9 | Both | 750 | 3 | HMSV-A-CB-O | Yes
207643125 | Mini/Multi Split | MIDEA | DLCMHBH48EAK |  | Non-Ducted Indoor Units |  |  | 48000 |  |  | 21.2 | 10 | 49000 |  |  | 45000 | 91.84% | 2 | Both | 1000 | 4 | HMSV-A-CB-O | Yes
207643116 | Mini/Multi Split | MIDEA | DLCMHBH24CAK |  | Non-Ducted Indoor Units |  |  | 24000 |  |  | 22.3 | 9.6 | 24000 |  |  | 17000 | 70.83% | 1.83 | Both | 500 | 2 | HMSV-A-CB-O | Yes
207643107 | Mini/Multi Split | KENMORE | DLCMHBH36DAK |  | Non-Ducted Indoor Units |  |  | 36000 |  |  | 20 | 9.7 | 37000 |  |  | 36000 | 97.3% | 1.9 | Both | 750 | 3 | HMSV-A-CB-O | Yes
207643104 | Mini/Multi Split | KENMORE | DLCMHBH48EAK |  | Non-Ducted Indoor Units |  |  | 48000 |  |  | 21.2 | 10 | 49000 |  |  | 45000 | 91.84% | 2 | Both | 1000 | 4 | HMSV-A-CB-O | Yes
207643095 | Mini/Multi Split | KENMORE | DLCMHBH24CAK |  | Non-Ducted Indoor Units |  |  | 24000 |  |  | 22.3 | 9.6 | 24000 |  |  | 17000 | 70.83% | 1.83 | Both | 500 | 2 | HMSV-A-CB-O | Yes
207643083 | Mini/Multi Split | KEEPRITE | DLCMHBH48EAK |  | Non-Ducted Indoor Units |  |  | 48000 |  |  | 21.2 | 10 | 49000 |  |  | 45000 | 91.84% | 2 | Both | 1000 | 4 | HMSV-A-CB-O | Yes
207643074 | Mini/Multi Split | KEEPRITE | DLCMHBH24CAK |  | Non-Ducted Indoor Units |  |  | 24000 |  |  | 22.3 | 9.6 | 24000 |  |  | 17000 | 70.83% | 1.83 | Both | 500 | 2 | HMSV-A-CB-O | Yes
207643062 | Mini/Multi Split | HEIL | DLCMHBH48EAK |  | Non-Ducted Indoor Units |  |  | 48000 |  |  | 21.2 | 10 | 49000 |  |  | 45000 | 91.84% | 2 | Both | 1000 | 4 | HMSV-A-CB-O | Yes
207643053 | Mini/Multi Split | HEIL | DLCMHBH24CAK |  | Non-Ducted Indoor Units |  |  | 24000 |  |  | 22.3 | 9.6 | 24000 |  |  | 17000 | 70.83% | 1.83 | Both | 500 | 2 | HMSV-A-CB-O | Yes
207643044 | Mini/Multi Split | DAY & NIGHT | DLCMHBH36DAK |  | Non-Ducted Indoor Units |  |  | 36000 |  |  | 20 | 9.7 | 37000 |  |  | 36000 | 97.3% | 1.9 | Both | 750 | 3 | HMSV-A-CB-O | Yes
207643041 | Mini/Multi Split | DAY & NIGHT | DLCMHBH48EAK |  | Non-Ducted Indoor Units |  |  | 48000 |  |  | 21.2 | 10 | 49000 |  |  | 45000 | 91.84% | 2 | Both | 1000 | 4 | HMSV-A-CB-O | Yes
207643032 | Mini/Multi Split | DAY & NIGHT | DLCMHBH24CAK |  | Non-Ducted Indoor Units |  |  | 24000 |  |  | 22.3 | 9.6 | 24000 |  |  | 17000 | 70.83% | 1.83 | Both | 500 | 2 | HMSV-A-CB-O | Yes
207643023 | Mini/Multi Split | COMFORTMAKER | DLCMHBH36DAK |  | Non-Ducted Indoor Units |  |  | 36000 |  |  | 20 | 9.7 | 37000 |  |  | 36000 | 97.3% | 1.9 | Both | 750 | 3 | HMSV-A-CB-O | Yes
207643020 | Mini/Multi Split | COMFORTMAKER | DLCMHBH48EAK |  | Non-Ducted Indoor Units |  |  | 48000 |  |  | 21.2 | 10 | 49000 |  |  | 45000 | 91.84% | 2 | Both | 1000 | 4 | HMSV-A-CB-O | Yes
207643011 | Mini/Multi Split | COMFORTMAKER | DLCMHBH24CAK |  | Non-Ducted Indoor Units |  |  | 24000 |  |  | 22.3 | 9.6 | 24000 |  |  | 17000 | 70.83% | 1.83 | Both | 500 | 2 | HMSV-A-CB-O | Yes
207642999 | Mini/Multi Split | ARCOAIRE | DLCMHBH48EAK |  | Non-Ducted Indoor Units |  |  | 48000 |  |  | 21.2 | 10 | 49000 |  |  | 45000 | 91.84% | 2 | Both | 1000 | 4 | HMSV-A-CB-O | Yes
207642990 | Mini/Multi Split | ARCOAIRE | DLCMHBH24CAK |  | Non-Ducted Indoor Units |  |  | 24000 |  |  | 22.3 | 9.6 | 24000 |  |  | 17000 | 70.83% | 1.83 | Both | 500 | 2 | HMSV-A-CB-O | Yes
207642972 | Mini/Multi Split | MIDEA | 38MGHBQ48EA3 |  | Non-Ducted Indoor Units |  |  | 48000 |  |  | 21.8 | 9.8 | 49000 |  |  | 45000 | 91.84% | 2 | Both | 1000 | 4 | HMSV-A-CB-O | Yes
207642975 | Mini/Multi Split | MIDEA | 38MGHBQ36DA3 |  | Non-Ducted Indoor Units |  |  | 36000 |  |  | 22.2 | 10.3 | 37000 |  |  | 36000 | 97.3% | 1.9 | Both | 750 | 3 | HMSV-A-CB-O | Yes
207642966 | Mini/Multi Split | MIDEA | 38MGHBQ30DA3 |  | Non-Ducted Indoor Units |  |  | 30000 |  |  | 26 | 9.8 | 30000 |  |  | 25200 | 84% | 1.8 | Both | 625 | 2.5 | HMSV-A-CB-O | Yes
207642963 | Mini/Multi Split | MIDEA | 38MGHBQ24CA3 |  | Non-Ducted Indoor Units |  |  | 24000 |  |  | 24.6 | 10 | 25000 |  |  | 18500 | 74% | 1.9 | Both | 500 | 2 | HMSV-A-CB-O | Yes
207642954 | Mini/Multi Split | Weathermaker | 38MGHBQ36DA3 |  | Non-Ducted Indoor Units |  |  | 36000 |  |  | 22.2 | 10.3 | 37000 |  |  | 36000 | 97.3% | 1.9 | Both | 750 | 3 | HMSV-A-CB-O | Yes
207642951 | Mini/Multi Split | Weathermaker | 38MGHBQ48EA3 |  | Non-Ducted Indoor Units |  |  | 48000 |  |  | 21.8 | 9.8 | 49000 |  |  | 45000 | 91.84% | 2 | Both | 1000 | 4 | HMSV-A-CB-O | Yes
207642942 | Mini/Multi Split | Weathermaker | 38MGHBQ24CA3 |  | Non-Ducted Indoor Units |  |  | 24000 |  |  | 24.6 | 10 | 25000 |  |  | 18500 | 74% | 1.9 | Both | 500 | 2 | HMSV-A-CB-O | Yes
207642945 | Mini/Multi Split | Weathermaker | 38MGHBQ30DA3 |  | Non-Ducted Indoor Units |  |  | 30000 |  |  | 26 | 9.8 | 30000 |  |  | 25200 | 84% | 1.8 | Both | 625 | 2.5 | HMSV-A-CB-O | Yes
207642930 | Mini/Multi Split | PAYNE | 38MGHBQ48EA3 |  | Non-Ducted Indoor Units |  |  | 48000 |  |  | 21.8 | 9.8 | 49000 |  |  | 45000 | 91.84% | 2 | Both | 1000 | 4 | HMSV-A-CB-O | Yes
207642933 | Mini/Multi Split | PAYNE | 38MGHBQ36DA3 |  | Non-Ducted Indoor Units |  |  | 36000 |  |  | 22.2 | 10.3 | 37000 |  |  | 36000 | 97.3% | 1.9 | Both | 750 | 3 | HMSV-A-CB-O | Yes
207642924 | Mini/Multi Split | PAYNE | 38MGHBQ30DA3 |  | Non-Ducted Indoor Units |  |  | 30000 |  |  | 26 | 9.8 | 30000 |  |  | 25200 | 84% | 1.8 | Both | 625 | 2.5 | HMSV-A-CB-O | Yes
207642921 | Mini/Multi Split | PAYNE | 38MGHBQ24CA3 |  | Non-Ducted Indoor Units |  |  | 24000 |  |  | 24.6 | 10 | 25000 |  |  | 18500 | 74% | 1.9 | Both | 500 | 2 | HMSV-A-CB-O | Yes
207642912 | Mini/Multi Split | BRYANT | 38MGHBQ36DA3 |  | Non-Ducted Indoor Units |  |  | 36000 |  |  | 22.2 | 10.3 | 37000 |  |  | 36000 | 97.3% | 1.9 | Both | 750 | 3 | HMSV-A-CB-O | Yes
207642909 | Mini/Multi Split | BRYANT | 38MGHBQ48EA3 |  | Non-Ducted Indoor Units |  |  | 48000 |  |  | 21.8 | 9.8 | 49000 |  |  | 45000 | 91.84% | 2 | Both | 1000 | 4 | HMSV-A-CB-O | Yes
207642900 | Mini/Multi Split | BRYANT | 38MGHBQ24CA3 |  | Non-Ducted Indoor Units |  |  | 24000 |  |  | 24.6 | 10 | 25000 |  |  | 18500 | 74% | 1.9 | Both | 500 | 2 | HMSV-A-CB-O | Yes
207642903 | Mini/Multi Split | BRYANT | 38MGHBQ30DA3 |  | Non-Ducted Indoor Units |  |  | 30000 |  |  | 26 | 9.8 | 30000 |  |  | 25200 | 84% | 1.8 | Both | 625 | 2.5 | HMSV-A-CB-O | Yes
207642888 | Mini/Multi Split | CARRIER | 38MGHBQ48EA3 |  | Non-Ducted Indoor Units |  |  | 48000 |  |  | 21.8 | 9.8 | 49000 |  |  | 45000 | 91.84% | 2 | Both | 1000 | 4 | HMSV-A-CB-O | Yes
207642891 | Mini/Multi Split | CARRIER | 38MGHBQ36DA3 |  | Non-Ducted Indoor Units |  |  | 36000 |  |  | 22.2 | 10.3 | 37000 |  |  | 36000 | 97.3% | 1.9 | Both | 750 | 3 | HMSV-A-CB-O | Yes
207642882 | Mini/Multi Split | CARRIER | 38MGHBQ30DA3 |  | Non-Ducted Indoor Units |  |  | 30000 |  |  | 26 | 9.8 | 30000 |  |  | 25200 | 84% | 1.8 | Both | 625 | 2.5 | HMSV-A-CB-O | Yes
207642879 | Mini/Multi Split | CARRIER | 38MGHBQ24CA3 |  | Non-Ducted Indoor Units |  |  | 24000 |  |  | 24.6 | 10 | 25000 |  |  | 18500 | 74% | 1.9 | Both | 500 | 2 | HMSV-A-CB-O | Yes
207641322 | Mini/Multi Split | LBG Products | LMUHB36DO |  | Non-Ducted Indoor Units |  |  | 36000 |  |  | 20 | 9.7 | 37000 |  |  | 36000 | 97.3% | 1.9 | Both | 750 | 3 | HMSV-A-CB-O | Yes
207641325 | Mini/Multi Split | LBG Products | LMUHB48DO |  | Non-Ducted Indoor Units |  |  | 48000 |  |  | 21.2 | 10 | 49000 |  |  | 45000 | 91.84% | 2 | Both | 1000 | 4 | HMSV-A-CB-O | Yes
207641320 | Mini/Multi Split | LBG Products | LMUHB27DO |  | Non-Ducted Indoor Units |  |  | 28000 |  |  | 22.6 | 9.8 | 28000 |  |  | 25000 | 89.29% | 1.8 | Both | 582.5 | 2.33 | HMSV-A-CB-O | Yes
207641316 | Mini/Multi Split | LBG Products | LMUHB18DO |  | Non-Ducted Indoor Units |  |  | 19000 |  |  | 20.5 | 9 | 20000 |  |  | 18000 | 90% | 1.8 | Both | 395 | 1.58 | HMSV-A-CB-O | Yes
207641300 | Mini/Multi Split | BLUERIDGE | BMM48HHC |  | Non-Ducted Indoor Units |  |  | 48000 |  |  | 21.2 | 10 | 49000 |  |  | 45000 | 91.84% | 2 | Both | 1000 | 4 | HMSV-A-CB-O | Yes
207641295 | Mini/Multi Split | BLUERIDGE | BMM27HHC |  | Non-Ducted Indoor Units |  |  | 28000 |  |  | 22.6 | 9.8 | 28000 |  |  | 25000 | 89.29% | 1.8 | Both | 582.5 | 2.33 | HMSV-A-CB-O | Yes
207641291 | Mini/Multi Split | BLUERIDGE | BMM18HHC |  | Non-Ducted Indoor Units |  |  | 19000 |  |  | 20.5 | 9 | 20000 |  |  | 18000 | 90% | 1.8 | Both | 395 | 1.58 | HMSV-A-CB-O | Yes
207641297 | Mini/Multi Split | BLUERIDGE | BMM36HHC |  | Non-Ducted Indoor Units |  |  | 36000 |  |  | 20 | 9.7 | 37000 |  |  | 36000 | 97.3% | 1.9 | Both | 750 | 3 | HMSV-A-CB-O | Yes
207641233 | Mini/Multi Split | MDV | M3OJ-24HFN1-M* |  | Non-Ducted Indoor Units |  |  | 24000 |  |  | 22.3 | 9.6 | 24000 |  |  | 17000 | 70.83% | 1.83 | Both | 500 | 2 | HMSV-A-CB-O | Yes
207641236 | Mini/Multi Split | MDV | M2OI-18HFN1-M* |  | Non-Ducted Indoor Units |  |  | 19000 |  |  | 20.5 | 9 | 20000 |  |  | 18000 | 90% | 1.8 | Both | 395 | 1.58 | HMSV-A-CB-O | Yes
207641237 | Mini/Multi Split | MDV | M4OI-36HFN1-M* |  | Non-Ducted Indoor Units |  |  | 36000 |  |  | 20 | 9.7 | 37000 |  |  | 36000 | 97.3% | 1.9 | Both | 750 | 3 | HMSV-A-CB-O | Yes
207641238 | Mini/Multi Split | MDV | M5OG-48HFN1-M-[X]-20* |  | Non-Ducted Indoor Units |  |  | 48000 |  |  | 21.2 | 10 | 49000 |  |  | 45000 | 91.84% | 2 | Both | 1000 | 4 | HMSV-A-CB-O | Yes
207641228 | Mini/Multi Split | MDV | M4OI-36HFN1-M |  | Non-Ducted Indoor Units |  |  | 36000 |  |  | 22.2 | 10.3 | 37000 |  |  | 36000 | 97.3% | 1.9 | Both | 750 | 3 | HMSV-A-CB-O | Yes
207617657 | Mini/Multi Split | MDV | M5OG-42HFN1-M-[X] |  | Non-Ducted Indoor Units |  |  | 42000 |  |  | 22.3 | 10.5 | 43000 |  |  | 44000 | 102.3% | 2 | Both | 875 | 3.5 | HMSV-A-CB-O | Yes
207617655 | Mini/Multi Split | MDV | M3OI-24HFN1-M |  | Non-Ducted Indoor Units |  |  | 24000 |  |  | 23.7 | 10.8 | 24000 |  |  | 24000 | 100% | 1.8 | Both | 500 | 2 | HMSV-A-CB-O | Yes
207617652 | Mini/Multi Split | MDV | M4OG-30HFN1-M |  | Non-Ducted Indoor Units |  |  | 30000 |  |  | 26 | 9.8 | 30000 |  |  | 25200 | 84% | 1.8 | Both | 625 | 2.5 | HMSV-A-CB-O | Yes
207616620 | Mini/Multi Split | SMARTFLEX | DHS42CMB22S |  | Non-Ducted Indoor Units |  |  | 42000 |  |  | 16 | 8.6 | 42000 |  |  | 31200 | 74.29% | 1.82 | Both | 875 | 3.5 | HMSV-A-CB-O | N/A
207617649 | Mini/Multi Split | MDV | M3OJ-24HFN1-M |  | Non-Ducted Indoor Units |  |  | 24000 |  |  | 24.6 | 10 | 25000 |  |  | 18500 | 74% | 1.9 | Both | 500 | 2 | HMSV-A-CB-O | Yes
207616612 | Mini/Multi Split | SMARTFLEX | DHS18CMB22S |  | Non-Ducted Indoor Units |  |  | 18000 |  |  | 20 | 10 | 21000 |  |  | 21800 | 103.8% | 1.81 | Both | 375 | 1.5 | HRCU-A-CB-O | N/A
207616617 | Mini/Multi Split | SMARTFLEX | DHS36CMB22S |  | Non-Ducted Indoor Units |  |  | 36000 |  |  | 16 | 8.6 | 36000 |  |  | 28200 | 78.33% | 1.82 | Both | 750 | 3 | HMSV-A-CB-O | N/A
207616614 | Mini/Multi Split | SMARTFLEX | DHS24CMB22S |  | Non-Ducted Indoor Units |  |  | 22000 |  |  | 20 | 10 | 26000 |  |  | 30000 | 115.4% | 1.8 | Both | 457.5 | 1.83 | HMSV-A-CB-O | N/A
207616600 | Mini/Multi Split | Coleman | DHS42CMB22S |  | Non-Ducted Indoor Units |  |  | 42000 |  |  | 16 | 8.6 | 42000 |  |  | 31200 | 74.29% | 1.82 | Both | 875 | 3.5 | HMSV-A-CB-O | N/A
207616609 | Mini/Multi Split | SMARTFLEX | DHW36CMB22S |  | Non-Ducted Indoor Units |  |  | 34000 |  |  | 21 | 8.6 | 36000 |  |  | 25400 | 70.56% | 2.32 | Both | 707.5 | 2.83 | HMSV-A-CB-O | N/A
207616592 | Mini/Multi Split | Coleman | DHS18CMB22S |  | Non-Ducted Indoor Units |  |  | 18000 |  |  | 20 | 10 | 21000 |  |  | 21800 | 103.8% | 1.81 | Both | 375 | 1.5 | HRCU-A-CB-O | N/A
207616597 | Mini/Multi Split | Coleman | DHS36CMB22S |  | Non-Ducted Indoor Units |  |  | 36000 |  |  | 16 | 8.6 | 36000 |  |  | 28200 | 78.33% | 1.82 | Both | 750 | 3 | HMSV-A-CB-O | N/A
207616594 | Mini/Multi Split | Coleman | DHS24CMB22S |  | Non-Ducted Indoor Units |  |  | 22000 |  |  | 20 | 10 | 26000 |  |  | 30000 | 115.4% | 1.8 | Both | 457.5 | 1.83 | HMSV-A-CB-O | N/A
207616580 | Mini/Multi Split | CHAMPION | DHS42CMB22S |  | Non-Ducted Indoor Units |  |  | 42000 |  |  | 16 | 8.6 | 42000 |  |  | 31200 | 74.29% | 1.82 | Both | 875 | 3.5 | HMSV-A-CB-O | N/A
207616589 | Mini/Multi Split | Coleman | DHW36CMB22S |  | Non-Ducted Indoor Units |  |  | 34000 |  |  | 21 | 8.6 | 36000 |  |  | 25400 | 70.56% | 2.32 | Both | 707.5 | 2.83 | HMSV-A-CB-O | N/A
207616572 | Mini/Multi Split | CHAMPION | DHS18CMB22S |  | Non-Ducted Indoor Units |  |  | 18000 |  |  | 20 | 10 | 21000 |  |  | 21800 | 103.8% | 1.81 | Both | 375 | 1.5 | HRCU-A-CB-O | N/A
207616577 | Mini/Multi Split | CHAMPION | DHS36CMB22S |  | Non-Ducted Indoor Units |  |  | 36000 |  |  | 16 | 8.6 | 36000 |  |  | 28200 | 78.33% | 1.82 | Both | 750 | 3 | HMSV-A-CB-O | N/A
207616574 | Mini/Multi Split | CHAMPION | DHS24CMB22S |  | Non-Ducted Indoor Units |  |  | 22000 |  |  | 20 | 10 | 26000 |  |  | 30000 | 115.4% | 1.8 | Both | 457.5 | 1.83 | HMSV-A-CB-O | N/A
207616560 | Mini/Multi Split | Luxaire | DHS42CMB22S |  | Non-Ducted Indoor Units |  |  | 42000 |  |  | 16 | 8.6 | 42000 |  |  | 31200 | 74.29% | 1.82 | Both | 875 | 3.5 | HMSV-A-CB-O | N/A
207616569 | Mini/Multi Split | CHAMPION | DHW36CMB22S |  | Non-Ducted Indoor Units |  |  | 34000 |  |  | 21 | 8.6 | 36000 |  |  | 25400 | 70.56% | 2.32 | Both | 707.5 | 2.83 | HMSV-A-CB-O | N/A
207616552 | Mini/Multi Split | Luxaire | DHS18CMB22S |  | Non-Ducted Indoor Units |  |  | 18000 |  |  | 20 | 10 | 21000 |  |  | 21800 | 103.8% | 1.81 | Both | 375 | 1.5 | HRCU-A-CB-O | N/A
207616557 | Mini/Multi Split | Luxaire | DHS36CMB22S |  | Non-Ducted Indoor Units |  |  | 36000 |  |  | 16 | 8.6 | 36000 |  |  | 28200 | 78.33% | 1.82 | Both | 750 | 3 | HMSV-A-CB-O | N/A
207616554 | Mini/Multi Split | Luxaire | DHS24CMB22S |  | Non-Ducted Indoor Units |  |  | 22000 |  |  | 20 | 10 | 26000 |  |  | 30000 | 115.4% | 1.8 | Both | 457.5 | 1.83 | HMSV-A-CB-O | N/A
207616540 | Mini/Multi Split | York | DHS42CMB22S |  | Non-Ducted Indoor Units |  |  | 42000 |  |  | 16 | 8.6 | 42000 |  |  | 31200 | 74.29% | 1.82 | Both | 875 | 3.5 | HMSV-A-CB-O | N/A
207616549 | Mini/Multi Split | Luxaire | DHW36CMB22S |  | Non-Ducted Indoor Units |  |  | 34000 |  |  | 21 | 8.6 | 36000 |  |  | 25400 | 70.56% | 2.32 | Both | 707.5 | 2.83 | HMSV-A-CB-O | N/A
207616532 | Mini/Multi Split | York | DHS18CMB22S |  | Non-Ducted Indoor Units |  |  | 18000 |  |  | 20 | 10 | 21000 |  |  | 21800 | 103.8% | 1.81 | Both | 375 | 1.5 | HRCU-A-CB-O | N/A
207616537 | Mini/Multi Split | York | DHS36CMB22S |  | Non-Ducted Indoor Units |  |  | 36000 |  |  | 16 | 8.6 | 36000 |  |  | 28200 | 78.33% | 1.82 | Both | 750 | 3 | HMSV-A-CB-O | N/A
207616534 | Mini/Multi Split | York | DHS24CMB22S |  | Non-Ducted Indoor Units |  |  | 22000 |  |  | 20 | 10 | 26000 |  |  | 30000 | 115.4% | 1.8 | Both | 457.5 | 1.83 | HMSV-A-CB-O | N/A
207615696 | Mini/Multi Split | Impecca | ISAM-3621 |  | Non-Ducted Indoor Units |  |  | 34000 |  |  | 21 | 8.6 | 36000 |  |  | 25400 | 70.56% | 2.32 | Both | 707.5 | 2.83 | HMSV-A-CB-O | N/A
207615699 | Mini/Multi Split | Impecca | ISAM-4221 |  | Non-Ducted Indoor Units |  |  | 39000 |  |  | 21 | 8.6 | 40000 |  |  | 28400 | 71% | 1.84 | Both | 812.5 | 3.25 | HMSV-A-CB-O | N/A
207616529 | Mini/Multi Split | York | DHW36CMB22S |  | Non-Ducted Indoor Units |  |  | 34000 |  |  | 21 | 8.6 | 36000 |  |  | 25400 | 70.56% | 2.32 | Both | 707.5 | 2.83 | HMSV-A-CB-O | N/A
207615690 | Mini/Multi Split | Impecca | ISAM-2421 |  | Non-Ducted Indoor Units |  |  | 24000 |  |  | 21 | 9 | 26000 |  |  | 18400 | 70.77% | 1.81 | Both | 500 | 2 | HMSV-A-CB-O | N/A
207615693 | Mini/Multi Split | Impecca | ISAM-3021 |  | Non-Ducted Indoor Units |  |  | 28400 |  |  | 20 | 8.6 | 30000 |  |  | 21200 | 70.67% | 1.85 | Both | 592.5 | 2.37 | HMSV-A-CB-O | N/A
207590849 | Mini/Multi Split | Convectair | 8322-C27-O |  | Non-Ducted Indoor Units |  |  | 28000 |  |  | 23 | 10.6 | 28000 |  |  | 25000 | 89.29% | 1.8 | Both | 582.5 | 2.33 | HMSV-A-CB-O | Yes
207590852 | Mini/Multi Split | Convectair | 8522-C48-O |  | Non-Ducted Indoor Units |  |  | 48000 |  |  | 21.8 | 9.8 | 49000 |  |  | 45000 | 91.84% | 2 | Both | 1000 | 4 | HMSV-A-CB-O | Yes
207590846 | Mini/Multi Split | Convectair | 8222-C18-O |  | Non-Ducted Indoor Units |  |  | 19000 |  |  | 22 | 9.8 | 20000 |  |  | 19700 | 98.5% | 1.9 | Both | 395 | 1.58 | HMSV-A-CB-O | Yes
207339191 | Mini/Multi Split | MDV | M2OA-18HFN1-MQ1 |  | Non-Ducted Indoor Units |  |  | 18000 |  |  | 21.2 | 9.6 | 19000 |  |  | 14000 | 73.68% | 2 | Both | 375 | 1.5 | HMSV-A-CB-O | Yes
207339192 | Mini/Multi Split | MDV | M3OH-27HFN1-MQ1 |  | Non-Ducted Indoor Units |  |  | 27000 |  |  | 22 | 9.5 | 27000 |  |  | 19000 | 70.37% | 1.9 | Both | 562.5 | 2.25 | HMSV-A-CB-O | Yes
207339195 | Mini/Multi Split | MRCOOL | DIY-MULTI3-27HP230C |  | Non-Ducted Indoor Units |  |  | 27000 |  |  | 22 | 9.5 | 27000 |  |  | 19000 | 70.37% | 1.9 | Both | 562.5 | 2.25 | HMSV-A-CB-O | Yes
207339196 | Mini/Multi Split | MRCOOL | DIY-MULTI2-18HP230C |  | Non-Ducted Indoor Units |  |  | 18000 |  |  | 21.2 | 9.6 | 19000 |  |  | 14000 | 73.68% | 2 | Both | 375 | 1.5 | HMSV-A-CB-O | Yes
207349914 | Mini/Multi Split | SAMSUNG | AJ020BXJ2CH |  | Non-Ducted Indoor Units |  |  | 18000 |  |  | 19.5 | 8.6 | 22000 |  |  | 15500 | 70.45% | 1.76 | Both | 375 | 1.5 | HMSV-A-CB-O | No
207349916 | Mini/Multi Split | SAMSUNG | AJ036BXJ4CH |  | Non-Ducted Indoor Units |  |  | 32000 |  |  | 21 | 9 | 36000 |  |  | 26400 | 73.33% | 1.81 | Both | 667.5 | 2.67 | HMSV-A-CB-O | No
207349917 | Mini/Multi Split | SAMSUNG | AJ020BXS3CH |  | Non-Ducted Indoor Units |  |  | 21000 |  |  | 19 | 9 | 22000 |  |  | 22000 | 100% | 1.95 | Both | 437.5 | 1.75 | HMSV-A-CB-O | Both
207349918 | Mini/Multi Split | SAMSUNG | AJ024BXS4CH |  | Non-Ducted Indoor Units |  |  | 25000 |  |  | 20 | 9 | 25000 |  |  | 25000 | 100% | 1.83 | Both | 520 | 2.08 | HMSV-A-CB-O | Both
207349919 | Mini/Multi Split | SAMSUNG | AJ030BXS4CH |  | Non-Ducted Indoor Units |  |  | 28400 |  |  | 20 | 9 | 28600 |  |  | 28600 | 100% | 1.8 | Both | 592.5 | 2.37 | HMSV-A-CB-O | Both
207349920 | Mini/Multi Split | SAMSUNG | AJ036BXS4CH |  | Non-Ducted Indoor Units |  |  | 34000 |  |  | 21.5 | 9.3 | 36600 |  |  | 36600 | 100% | 2.04 | Both | 707.5 | 2.83 | HMSV-A-CB-O | Both
206905350 | Mini/Multi Split | BLUERIDGE | BMHH27M22C |  | Non-Ducted Indoor Units |  |  | 28000 |  |  | 22 | 9 | 28000 |  |  | 26800 | 95.71% | 1.9 | Both | 582.5 | 2.33 | HMSV-A-CB-O | N/A
206902030 | Mini/Multi Split | ECO AC | EMH-3O27BA |  | Non-Ducted Indoor Units |  |  | 27000 |  |  | 22 | 8.9 | 28000 |  |  | 20800 | 74.29% | 1.9 | Both | 562.5 | 2.25 | HMSV-A-CB-O | Yes
206764068 | Mini/Multi Split | FRANKLIN | MST183E23MHAA |  | Non-Ducted Indoor Units |  |  | 19000 |  |  | 22 | 9.8 | 20000 |  |  | 19700 | 98.5% | 1.9 | Both | 395 | 1.58 | HMSV-A-CB-O | N/A
206726759 | Mini/Multi Split | LBG Products | LMUH36DWO |  | Non-Ducted Indoor Units |  |  | 36000 |  |  | 16 | 8.6 | 36000 |  |  | 28200 | 78.33% | 1.82 | Both | 750 | 3 | HMSV-A-CB-O | N/A
206726762 | Mini/Multi Split | LBG Products | LMUH42DWO |  | Non-Ducted Indoor Units |  |  | 42000 |  |  | 16 | 8.6 | 42000 |  |  | 31200 | 74.29% | 1.82 | Both | 875 | 3.5 | HMSV-A-CB-O | N/A
206726756 | Mini/Multi Split | LBG Products | LMUH24DWO |  | Non-Ducted Indoor Units |  |  | 22000 |  |  | 20 | 10 | 26000 |  |  | 30000 | 115.4% | 1.8 | Both | 457.5 | 1.83 | HMSV-A-CB-O | N/A
206726751 | Mini/Multi Split | LBG Products | LMH42DTO |  | Non-Ducted Indoor Units |  |  | 39000 |  |  | 21 | 8.6 | 40000 |  |  | 28400 | 71% | 1.84 | Both | 812.5 | 3.25 | HMSV-A-CB-O | N/A
206726754 | Mini/Multi Split | LBG Products | LMUH18DWO |  | Non-Ducted Indoor Units |  |  | 18000 |  |  | 20 | 10 | 21000 |  |  | 21800 | 103.8% | 1.81 | Both | 375 | 1.5 | HRCU-A-CB-O | N/A
206726739 | Mini/Multi Split | LBG Products | LMH18DTO |  | Non-Ducted Indoor Units |  |  | 18000 |  |  | 21 | 9 | 19000 |  |  | 13500 | 71.05% | 2.01 | Both | 375 | 1.5 | HMSV-A-CB-O | N/A
206726748 | Mini/Multi Split | LBG Products | LMH36DTO |  | Non-Ducted Indoor Units |  |  | 34000 |  |  | 21 | 8.6 | 36000 |  |  | 25400 | 70.56% | 2.32 | Both | 707.5 | 2.83 | HMSV-A-CB-O | N/A
206720387 | Mini/Multi Split | FOREST AIR | FGH-36ES/MZ |  | Non-Ducted Indoor Units |  |  | 34000 |  |  | 21 | 8.6 | 36000 |  |  | 25400 | 70.56% | 2.32 | Both | 707.5 | 2.83 | HMSV-A-CB-O | N/A
206720390 | Mini/Multi Split | FOREST AIR | FGH-42ES/MZ |  | Non-Ducted Indoor Units |  |  | 39000 |  |  | 21 | 8.6 | 40000 |  |  | 28400 | 71% | 1.84 | Both | 812.5 | 3.25 | HMSV-A-CB-O | N/A
206720378 | Mini/Multi Split | FOREST AIR | FGH-18ES/MZ |  | Non-Ducted Indoor Units |  |  | 18000 |  |  | 21 | 9 | 19000 |  |  | 13500 | 71.05% | 2.01 | Both | 375 | 1.5 | HMSV-A-CB-O | N/A
206720381 | Mini/Multi Split | FOREST AIR | FGH-24ES/MZ |  | Non-Ducted Indoor Units |  |  | 24000 |  |  | 21 | 9 | 26000 |  |  | 18400 | 70.77% | 1.81 | Both | 500 | 2 | HMSV-A-CB-O | N/A
206579779 | Mini/Multi Split | MAMMOTH | GXH42(12.3)FMK4DH1 |  | Non-Ducted Indoor Units |  |  | 39000 |  |  | 21 | 8.6 | 40000 |  |  | 28400 | 71% | 1.84 | Both | 812.5 | 3.25 | HMSV-A-CB-O | N/A
206717007 | Mini/Multi Split | LG | LMU361HHV |  | Non-Ducted Indoor Units |  |  | 36000 |  |  | 22 | 11 | 45000 |  |  | 41500 | 92.22% | 2.01 | Both | 750 | 3 | HMSV-A-CB-O | No
206714984 | Mini/Multi Split | MDV | M5OG-48HFN1-M-[X]-20 |  | Non-Ducted Indoor Units |  |  | 48000 |  |  | 21.8 | 9.8 | 49000 |  |  | 45000 | 91.84% | 2 | Both | 1000 | 4 | HMSV-A-CB-O | Yes
206717001 | Mini/Multi Split | LG | LMU421HHV |  | Non-Ducted Indoor Units |  |  | 42000 |  |  | 21.5 | 11 | 48000 |  |  | 44000 | 91.67% | 2 | Both | 875 | 3.5 | HMSV-A-CB-O | Both
206717002 | Mini/Multi Split | LG | LMU480HHV |  | Non-Ducted Indoor Units |  |  | 48000 |  |  | 20.5 | 10.5 | 52500 |  |  | 48000 | 91.43% | 2.1 | Both | 1000 | 4 | HMSV-A-CB-O | Both
206716986 | Mini/Multi Split | MDV | M2OI-18HFN1-M |  | Non-Ducted Indoor Units |  |  | 19000 |  |  | 22 | 9.8 | 20000 |  |  | 19700 | 98.5% | 1.9 | Both | 395 | 1.58 | HMSV-A-CB-O | Yes
206714976 | Mini/Multi Split | MDV | M3OI-28HFN1-M |  | Non-Ducted Indoor Units |  |  | 28000 |  |  | 23 | 10.6 | 28000 |  |  | 25000 | 89.29% | 1.8 | Both | 582.5 | 2.33 | HMSV-A-CB-O | Yes
206714978 | Mini/Multi Split | MDV | M4OH-36HFN1-M-20 |  | Non-Ducted Indoor Units |  |  | 36000 |  |  | 21.8 | 9.5 | 36400 |  |  | 36000 | 98.9% | 1.75 | Both | 750 | 3 | HMSV-A-CB-O | Yes
206579773 | Mini/Multi Split | MAMMOTH | GXH30(8.8)FMK4DH1 |  | Non-Ducted Indoor Units |  |  | 28400 |  |  | 20 | 8.6 | 30000 |  |  | 21200 | 70.67% | 1.85 | Both | 592.5 | 2.37 | HMSV-A-CB-O | N/A
206579776 | Mini/Multi Split | MAMMOTH | GXH36(10.6)FMK4DH1 |  | Non-Ducted Indoor Units |  |  | 34000 |  |  | 21 | 8.6 | 36000 |  |  | 25400 | 70.56% | 2.32 | Both | 707.5 | 2.83 | HMSV-A-CB-O | N/A
206579767 | Mini/Multi Split | MAMMOTH | GXH18(5.3)FMK4DH1 |  | Non-Ducted Indoor Units |  |  | 18000 |  |  | 21 | 9 | 19000 |  |  | 13500 | 71.05% | 2.01 | Both | 375 | 1.5 | HMSV-A-CB-O | N/A
206579770 | Mini/Multi Split | MAMMOTH | GXH24(7.0)FMK4DH1 |  | Non-Ducted Indoor Units |  |  | 24000 |  |  | 21 | 9 | 26000 |  |  | 18400 | 70.77% | 1.81 | Both | 500 | 2 | HMSV-A-CB-O | N/A
206579761 | Mini/Multi Split | NORTEK | GXH36(10.6)FMK4DH1 |  | Non-Ducted Indoor Units |  |  | 34000 |  |  | 21 | 8.6 | 36000 |  |  | 25400 | 70.56% | 2.32 | Both | 707.5 | 2.83 | HMSV-A-CB-O | N/A
206579764 | Mini/Multi Split | NORTEK | GXH42(12.3)FMK4DH1 |  | Non-Ducted Indoor Units |  |  | 39000 |  |  | 21 | 8.6 | 40000 |  |  | 28400 | 71% | 1.84 | Both | 812.5 | 3.25 | HMSV-A-CB-O | N/A
206717015 | Mini/Multi Split | LG | LMU601HV |  | Non-Ducted Indoor Units |  |  | 60000 |  |  | 20.5 | 10 | 64000 |  |  | 46000 | 71.88% | 2.01 | Both | 1250 | 5 | HMSV-A-CB-O | N/A
206579755 | Mini/Multi Split | NORTEK | GXH24(7.0)FMK4DH1 |  | Non-Ducted Indoor Units |  |  | 24000 |  |  | 21 | 9 | 26000 |  |  | 18400 | 70.77% | 1.81 | Both | 500 | 2 | HMSV-A-CB-O | N/A
206579758 | Mini/Multi Split | NORTEK | GXH30(8.8)FMK4DH1 |  | Non-Ducted Indoor Units |  |  | 28400 |  |  | 20 | 8.6 | 30000 |  |  | 21200 | 70.67% | 1.85 | Both | 592.5 | 2.37 | HMSV-A-CB-O | N/A
206315404 | Mini/Multi Split | Star Air Kontrol | SAK-27-22MUZ/220(OUT) |  | Non-Ducted Indoor Units |  |  | 27000 |  |  | 22 | 8.9 | 28000 |  |  | 20800 | 74.29% | 1.9 | Both | 562.5 | 2.25 | HMSV-A-CB-O | Yes
206369533 | Mini/Multi Split | Durastar | DRA3U28M1A |  | Non-Ducted Indoor Units |  |  | 27000 |  |  | 22 | 8.9 | 28000 |  |  | 20800 | 74.29% | 1.9 | Both | 562.5 | 2.25 | HMSV-A-CB-O | Yes
206517597 | Mini/Multi Split | WESTINGHOUSE | WHP42M5A21S |  | Non-Ducted Indoor Units |  |  | 42000 |  |  | 20 | 8.95 | 41500 |  |  | 36000 | 86.75% | 1.84 | Both | 875 | 3.5 | HMSV-A-CB-O | N/A
206346128 | Mini/Multi Split | ZEPHYR | ZE-18M222SCO |  | Non-Ducted Indoor Units |  |  | 18000 |  |  | 21 | 9.5 | 18000 |  |  | 18000 | 100% | 1.84 | Both | 375 | 1.5 | HMSV-A-CB-O | Both
206346130 | Mini/Multi Split | ZEPHYR | ZE-24M322SCO |  | Non-Ducted Indoor Units |  |  | 24000 |  |  | 22 | 9.05 | 24000 |  |  | 24000 | 100% | 1.84 | Both | 500 | 2 | HMSV-A-CB-O | Yes
206346134 | Mini/Multi Split | ZEPHYR | ZE-42M522SCO |  | Non-Ducted Indoor Units |  |  | 42000 |  |  | 20 | 8.95 | 41500 |  |  | 36000 | 86.75% | 1.84 | Both | 875 | 3.5 | HMSV-A-CB-O | N/A
206346136 | Mini/Multi Split | AZUR | AZ-24M322SCO |  | Non-Ducted Indoor Units |  |  | 24000 |  |  | 22 | 9.05 | 24000 |  |  | 24000 | 100% | 1.84 | Both | 500 | 2 | HMSV-A-CB-O | Yes
206346140 | Mini/Multi Split | AZUR | AZ-42M522SCO |  | Non-Ducted Indoor Units |  |  | 42000 |  |  | 20 | 8.95 | 41500 |  |  | 36000 | 86.75% | 1.84 | Both | 875 | 3.5 | HMSV-A-CB-O | N/A
206347268 | Mini/Multi Split | AZUR | AZ-36M422SCO |  | Non-Ducted Indoor Units |  |  | 32000 |  |  | 21 | 9 | 36000 |  |  | 36000 | 100% | 1.84 | Both | 667.5 | 2.67 | HMSV-A-CB-O | Yes
206347270 | Mini/Multi Split | ZEPHYR | ZE-36M422SCO |  | Non-Ducted Indoor Units |  |  | 32000 |  |  | 21 | 9 | 36000 |  |  | 36000 | 100% | 1.84 | Both | 667.5 | 2.67 | HMSV-A-CB-O | Yes
206362049 | Mini/Multi Split | Airlux | AM3M27O |  | Non-Ducted Indoor Units |  |  | 27000 |  |  | 22 | 8.9 | 28000 |  |  | 20800 | 74.29% | 1.9 | Both | 562.5 | 2.25 | HMSV-A-CB-O | N/A
206428584 | Mini/Multi Split | ACD | MUD18KCH23S-O |  | Non-Ducted Indoor Units |  |  | 18000 |  |  | 20 | 10 | 21000 |  |  | 21800 | 103.8% | 1.81 | Both | 375 | 1.5 | HRCU-A-CB-O | Yes
206428585 | Mini/Multi Split | ACD | MUD24KCH23S-O |  | Non-Ducted Indoor Units |  |  | 22000 |  |  | 20 | 10 | 26000 |  |  | 30000 | 115.4% | 1.8 | Both | 457.5 | 1.83 | HMSV-A-CB-O | Yes
206428586 | Mini/Multi Split | ACD | MUD36KCH23S-O |  | Non-Ducted Indoor Units |  |  | 36000 |  |  | 16 | 8.6 | 36000 |  |  | 28200 | 78.33% | 1.82 | Both | 750 | 3 | HMSV-A-CB-O | Yes
206428587 | Mini/Multi Split | ACD | MUD42KCH23S-O |  | Non-Ducted Indoor Units |  |  | 42000 |  |  | 16 | 8.6 | 42000 |  |  | 31200 | 74.29% | 1.82 | Both | 875 | 3.5 | HMSV-A-CB-O | Yes
206428591 | Mini/Multi Split | Perfect Aire | 3PAMSHHQC18-MZO2 |  | Non-Ducted Indoor Units |  |  | 18000 |  |  | 21 | 9.5 | 18000 |  |  | 18000 | 100% | 1.84 | Both | 375 | 1.5 | HMSV-A-CB-O | Both
206428592 | Mini/Multi Split | Perfect Aire | 3PAMSHHQC24-MZO3 |  | Non-Ducted Indoor Units |  |  | 24000 |  |  | 22 | 9.05 | 24000 |  |  | 24000 | 100% | 1.84 | Both | 500 | 2 | HMSV-A-CB-O | Yes
206315649 | Mini/Multi Split | DIYCOOL | ACIQ-18Z-HH-M2 |  | Non-Ducted Indoor Units |  |  | 19000 |  |  | 21.5 | 9 | 20000 |  |  | 17000 | 85% | 1.9 | Both | 395 | 1.58 | HMSV-A-CB-O | Yes
206315650 | Mini/Multi Split | DIYCOOL | ACIQ-27Z-HH-M3 |  | Non-Ducted Indoor Units |  |  | 28000 |  |  | 22 | 9 | 28000 |  |  | 26800 | 95.71% | 1.9 | Both | 582.5 | 2.33 | HMSV-A-CB-O | Yes
206315653 | Mini/Multi Split | ACIQ | ACIQ-18Z-HH-M2 |  | Non-Ducted Indoor Units |  |  | 19000 |  |  | 21.5 | 9 | 20000 |  |  | 17000 | 85% | 1.9 | Both | 395 | 1.58 | HMSV-A-CB-O | Yes
206315654 | Mini/Multi Split | ACIQ | ACIQ-27Z-HH-M3 |  | Non-Ducted Indoor Units |  |  | 28000 |  |  | 22 | 9 | 28000 |  |  | 26800 | 95.71% | 1.9 | Both | 582.5 | 2.33 | HMSV-A-CB-O | Yes
206315657 | Mini/Multi Split | 1HVAC | ACIQ-18Z-HH-M2 |  | Non-Ducted Indoor Units |  |  | 19000 |  |  | 21.5 | 9 | 20000 |  |  | 17000 | 85% | 1.9 | Both | 395 | 1.58 | HMSV-A-CB-O | Yes
206315658 | Mini/Multi Split | 1HVAC | ACIQ-27Z-HH-M3 |  | Non-Ducted Indoor Units |  |  | 28000 |  |  | 22 | 9 | 28000 |  |  | 26800 | 95.71% | 1.9 | Both | 582.5 | 2.33 | HMSV-A-CB-O | Yes
206319651 | Mini/Multi Split | TRANE | 4TXM2336A15NU** |  | Non-Ducted Indoor Units |  |  | 42000 |  |  | 16 | 8.6 | 42000 |  |  | 31200 | 74.29% | 1.82 | Both | 875 | 3.5 | HRCU-A-CB-O | Yes
206319652 | Mini/Multi Split | AMERICAN STANDARD | 4TXM2336A15NU** |  | Non-Ducted Indoor Units |  |  | 42000 |  |  | 16 | 8.6 | 42000 |  |  | 31200 | 74.29% | 1.82 | Both | 875 | 3.5 | HRCU-A-CB-O | Yes
206221553 | Mini/Multi Split | BLUERIDGE | BMKH18M23UH |  | Non-Ducted Indoor Units |  |  | 18000 |  |  | 20 | 10 | 21000 |  |  | 21800 | 103.8% | 1.81 | Both | 375 | 1.5 | HMSV-A-CB-O | Yes
206221554 | Mini/Multi Split | BLUERIDGE | BMKH24M23UH |  | Non-Ducted Indoor Units |  |  | 22000 |  |  | 20 | 10 | 26000 |  |  | 30000 | 115.4% | 1.8 | Both | 457.5 | 1.83 | HMSV-A-CB-O | Yes
206221555 | Mini/Multi Split | BLUERIDGE | BMKH36M23UH |  | Non-Ducted Indoor Units |  |  | 36000 |  |  | 16 | 8.6 | 36000 |  |  | 28200 | 78.33% | 1.82 | Both | 750 | 3 | HMSV-A-CB-O | Yes
206221556 | Mini/Multi Split | BLUERIDGE | BMKH42M23UH |  | Non-Ducted Indoor Units |  |  | 42000 |  |  | 16 | 8.6 | 42000 |  |  | 31200 | 74.29% | 1.82 | Both | 875 | 3.5 | HMSV-A-CB-O | N/A
206221558 | Mini/Multi Split | TRANE | 4TXM2330A14NU** |  | Non-Ducted Indoor Units |  |  | 36000 |  |  | 16 | 8.6 | 36000 |  |  | 28200 | 78.33% | 1.82 | Both | 750 | 3 | HRCU-A-CB-O | Yes
206221559 | Mini/Multi Split | AMERICAN STANDARD | 4TXM2330A14NU** |  | Non-Ducted Indoor Units |  |  | 36000 |  |  | 16 | 8.6 | 36000 |  |  | 28200 | 78.33% | 1.82 | Both | 750 | 3 | HRCU-A-CB-O | Yes
206221526 | Mini/Multi Split | RUUD | ROMH36FXZHJ |  | Non-Ducted Indoor Units |  |  | 35200 |  |  | 20.5 | 9.5 | 36400 |  |  | 36400 | 100% | 2.02 | Both | 732.5 | 2.93 | HMSV-A-CB | N/A
206221520 | Mini/Multi Split | RUUD | ROMH18FXZHJ |  | Non-Ducted Indoor Units |  |  | 18000 |  |  | 21.5 | 9.6 | 22000 |  |  | 22000 | 100% | 1.84 | Both | 375 | 1.5 | HMSV-A-CB | N/A
206221523 | Mini/Multi Split | RUUD | ROMH24FXZHJ |  | Non-Ducted Indoor Units |  |  | 22000 |  |  | 20 | 10 | 25000 |  |  | 25600 | 102.4% | 2.06 | Both | 457.5 | 1.83 | HMSV-A-CB | N/A
205967237 | Mini/Multi Split | LG | ARUM036GSS5 |  | Non-Ducted Indoor Units |  |  | 36000 |  |  | 23 | 10.6 | 53000 |  |  | 48000 | 90.57% | 1.83 | Both | 750 | 3 | HMSR-A-CB-O | Both
205967235 | Mini/Multi Split | LG | ARUM048GSS5 |  | Non-Ducted Indoor Units |  |  | 48000 |  |  | 23.3 | 10.3 | 61000 |  |  | 48000 | 78.69% | 1.83 | Both | 1000 | 4 | HMSR-A-CB-O | Both
205959992 | Mini/Multi Split | GREE | GWHD(36)ND3LO |  | Non-Ducted Indoor Units |  |  | 36000 |  |  | 16 | 8.6 | 36000 |  |  | 28200 | 78.33% | 1.82 | Both | 750 | 3 | HRCU-A-CB-O | Yes
205959993 | Mini/Multi Split | GREE | GWHD(42)ND3LO |  | Non-Ducted Indoor Units |  |  | 42000 |  |  | 16 | 8.6 | 42000 |  |  | 31200 | 74.29% | 1.82 | Both | 875 | 3.5 | HRCU-A-CB-O | Yes
205772854 | Mini/Multi Split | Weathermaker | 38MGRQ36D--3 |  | Non-Ducted Indoor Units |  |  | 36000 |  |  | 21.5 | 9.5 | 36000 |  |  | 36000 | 100% | 1.9 | Both | 750 | 3 | HMSV-A-CB-O | Yes
205816512 | Mini/Multi Split | GOODMAN | MST273E23MHAA |  | Non-Ducted Indoor Units |  |  | 28000 |  |  | 22 | 9 | 28000 |  |  | 26800 | 95.71% | 1.9 | Both | 582.5 | 2.33 | HMSV-A-CB-O | N/A
205818827 | Mini/Multi Split | BOREAL | MBRS42HPJ1OA |  | Non-Ducted Indoor Units |  |  | 39000 |  |  | 21 | 8.6 | 40000 |  |  | 28400 | 71% | 1.84 | Both | 812.5 | 3.25 | HMSV-A-CB-O | N/A
205818828 | Mini/Multi Split | BOREAL | MBRS18HPJ1OA |  | Non-Ducted Indoor Units |  |  | 18000 |  |  | 21 | 9 | 19000 |  |  | 13500 | 71.05% | 2.01 | Both | 375 | 1.5 | HMSV-A-CB-O | N/A
205818829 | Mini/Multi Split | BOREAL | MBRS24HPJ1OA |  | Non-Ducted Indoor Units |  |  | 24000 |  |  | 21 | 9 | 26000 |  |  | 18400 | 70.77% | 1.81 | Both | 500 | 2 | HMSV-A-CB-O | N/A
205818830 | Mini/Multi Split | BOREAL | MBRS30HPJ1OA |  | Non-Ducted Indoor Units |  |  | 28400 |  |  | 20 | 8.6 | 30000 |  |  | 21200 | 70.67% | 1.85 | Both | 592.5 | 2.37 | HMSV-A-CB-O | N/A
205818831 | Mini/Multi Split | BOREAL | MBRS36HPJ1OA |  | Non-Ducted Indoor Units |  |  | 34000 |  |  | 21 | 8.6 | 36000 |  |  | 25400 | 70.56% | 2.32 | Both | 707.5 | 2.83 | HMSV-A-CB-O | N/A
205645135 | Mini/Multi Split | PERFECTAIRE | 2PAMS27-HH-MZO3 |  | Non-Ducted Indoor Units |  |  | 28000 |  |  | 22 | 9 | 28000 |  |  | 26800 | 95.71% | 1.9 | Both | 582.5 | 2.33 | HMSV-A-CB-O | Yes
205772851 | Mini/Multi Split | Weathermaker | 38MGRQ30D--3 |  | Non-Ducted Indoor Units |  |  | 30000 |  |  | 22.5 | 9.5 | 28000 |  |  | 20400 | 72.86% | 1.85 | Both | 625 | 2.5 | HMSV-A-CB-O | N/A
205470449 | Mini/Multi Split | Breeze33 | BZ33-HYP27HP3Z2-P |  | Non-Ducted Indoor Units |  |  | 28000 |  |  | 22 | 9 | 28000 |  |  | 26800 | 95.71% | 1.9 | Both | 582.5 | 2.33 | HMSV-A-CB-O | Yes
205645132 | Mini/Multi Split | PERFECTAIRE | 2PAMS18-HH-MZO2 |  | Non-Ducted Indoor Units |  |  | 19000 |  |  | 21.5 | 9 | 20000 |  |  | 17000 | 85% | 1.9 | Both | 395 | 1.58 | HMSV-A-CB-O | Yes
205470446 | Mini/Multi Split | Breeze33 | BZ33-HYP18HP2Z2-P |  | Non-Ducted Indoor Units |  |  | 19000 |  |  | 21.5 | 9 | 20000 |  |  | 17000 | 85% | 1.9 | Both | 395 | 1.58 | HMSV-A-CB-O | Yes
205446269 | Mini/Multi Split | WESTINGHOUSE | WHP36M4A21S |  | Non-Ducted Indoor Units |  |  | 32000 |  |  | 21 | 9 | 36000 |  |  | 36000 | 100% | 1.84 | Both | 667.5 | 2.67 | HMSV-A-CB-O | Yes
205470408 | Mini/Multi Split | WESTINGHOUSE | WHP18M2A21S |  | Non-Ducted Indoor Units |  |  | 18000 |  |  | 21 | 9.5 | 18000 |  |  | 18000 | 100% | 1.84 | Both | 375 | 1.5 | HMSV-A-CB-O | Both
205470409 | Mini/Multi Split | WESTINGHOUSE | WHP24M3A21S |  | Non-Ducted Indoor Units |  |  | 24000 |  |  | 22 | 9.05 | 24000 |  |  | 24000 | 100% | 1.84 | Both | 500 | 2 | HMSV-A-CB-O | Yes
205263894 | Mini/Multi Split | C&H | CH-HYP19MSPH-230VO |  | Non-Ducted Indoor Units |  |  | 19000 |  |  | 21.5 | 9 | 20000 |  |  | 17000 | 85% | 1.9 | Both | 395 | 1.58 | HMSV-A-CB-O | Yes
205150429 | Mini/Multi Split | FRIEDRICH | FPHMR18A3A |  | Non-Ducted Indoor Units |  |  | 18000 |  |  | 21 | 9.5 | 18000 |  |  | 18000 | 100% | 1.84 | Both | 375 | 1.5 | HMSV-A-CB-O | Both
205150432 | Mini/Multi Split | AIR-CON | AMSCI4H4S18 |  | Non-Ducted Indoor Units |  |  | 18000 |  |  | 21 | 9.5 | 18000 |  |  | 18000 | 100% | 1.84 | Both | 375 | 1.5 | HMSV-A-CB-O | Both
205150426 | Mini/Multi Split | AIR-CON | AMSCI4H4S42 |  | Non-Ducted Indoor Units |  |  | 42000 |  |  | 20 | 8.95 | 41500 |  |  | 36000 | 86.75% | 1.84 | Both | 875 | 3.5 | HMSV-A-CB-O | N/A
205142809 | Mini/Multi Split | SAMSUNG | AM036TXMDCH |  | Non-Ducted Indoor Units |  |  | 38000 |  |  | 22 | 10 | 42000 |  |  | 31000 | 73.81% | 2.1 | Both | 792.5 | 3.17 | HMSR-A-CB-O | Both
205142810 | Mini/Multi Split | SAMSUNG | AM048TXMDCH |  | Non-Ducted Indoor Units |  |  | 48000 |  |  | 20.5 | 10 | 54000 |  |  | 38000 | 70.37% | 2 | Both | 1000 | 4 | HMSR-A-CB-O | Yes
205263902 | Mini/Multi Split | C&H | CH-HYP28MSPH-230VO |  | Non-Ducted Indoor Units |  |  | 28000 |  |  | 22 | 9 | 28000 |  |  | 26800 | 95.71% | 1.9 | Both | 582.5 | 2.33 | HMSV-A-CB-O | Yes
205230040 | Mini/Multi Split | SAMSUNG | AM053TXMDCH |  | Non-Ducted Indoor Units |  |  | 53000 |  |  | 20 | 10 | 61000 |  |  | 43000 | 70.49% | 2 | Both | 1105 | 4.42 | HMSR-A-CB-O | Yes
205141512 | Mini/Multi Split | FRIEDRICH | FPHMR42A3A |  | Non-Ducted Indoor Units |  |  | 42000 |  |  | 20 | 8.95 | 41500 |  |  | 36000 | 86.75% | 1.84 | Both | 875 | 3.5 | HMSV-A-CB-O | N/A
205123812 | Mini/Multi Split | HISENSE | AMW5-42U3STA |  | Non-Ducted Indoor Units |  |  | 42000 |  |  | 20 | 8.95 | 41500 |  |  | 36000 | 86.75% | 1.84 | Both | 875 | 3.5 | HMSV-A-CB-O | N/A
205047861 | Mini/Multi Split | C&H | CH-HYP19MSPH-230VO |  | Non-Ducted Indoor Units |  |  | 19000 |  |  | 21.5 | 9 | 20000 |  |  | 17000 | 85% | 1.9 | Both | 395 | 1.58 | HMSV-A-CB-O | Yes
205092305 | Mini/Multi Split | MIDEA | MCH3U-27PHH2 |  | Non-Ducted Indoor Units |  |  | 19000 |  |  | 21.5 | 9 | 20000 |  |  | 17000 | 85% | 1.9 | Both | 395 | 1.58 | HMSV-A-CB-O | N/A
205047867 | Mini/Multi Split | C&H | CH-HYP28MSPH-230VO |  | Non-Ducted Indoor Units |  |  | 28000 |  |  | 22 | 9 | 28000 |  |  | 26800 | 95.71% | 1.9 | Both | 582.5 | 2.33 | HMSV-A-CB-O | Yes
205049559 | Mini/Multi Split | RUUD | UOMH18AFXZJ |  | Non-Ducted Indoor Units |  |  | 18000 |  |  | 21.5 | 9.6 | 22000 |  |  | 22000 | 100% | 1.84 | Both | 375 | 1.5 | HMSV-A-CB | N/A
205049560 | Mini/Multi Split | RHEEM | ROMH18AFXZJ |  | Non-Ducted Indoor Units |  |  | 18000 |  |  | 21.5 | 9.6 | 22000 |  |  | 22000 | 100% | 1.84 | Both | 375 | 1.5 | HMSV-A-CB | N/A
205047864 | Mini/Multi Split | C&H | CH-HYP36MSPH-230VO |  | Non-Ducted Indoor Units |  |  | 36000 |  |  | 21.5 | 9.5 | 36000 |  |  | 36000 | 100% | 1.9 | Both | 750 | 3 | HMSV-A-CB-O | Yes
214056550 | Mini/Multi Split | AIR TECH | ATVO48NGUG2 |  | Non-Ducted Indoor Units |  |  | 48000 |  |  | 22 | 9.2 | 48000 |  |  | 33600 | 70% | 2.2 | Both | 1000 | 4 | HMSV-A-CB-O | N/A
214056546 | Mini/Multi Split | AIR TECH | ATVO60NGUG2 |  | Non-Ducted Indoor Units |  |  | 60000 |  |  | 21 | 9.2 | 60000 |  |  | 42000 | 70% | 2.1 | Both | 1250 | 5 | HMSV-A-CB-O | N/A
214056553 | Mini/Multi Split | AIR TECH | ATVO36NGUG2 |  | Non-Ducted Indoor Units |  |  | 36000 |  |  | 23 | 9 | 36000 |  |  | 25200 | 70% | 2.4 | Both | 750 | 3 | HMSV-A-CB-O | N/A
204816953 | Mini/Multi Split | HISENSE | AMW2-18U3SFA |  | Non-Ducted Indoor Units |  |  | 18000 |  |  | 21 | 9.5 | 18000 |  |  | 18000 | 100% | 1.84 | Both | 375 | 1.5 | HMSV-A-CB-O | Both
204793306 | Mini/Multi Split | DIAL | 24000Z-03-O |  | Non-Ducted Indoor Units |  |  | 24000 |  |  | 22 | 9.05 | 24000 |  |  | 24000 | 100% | 1.84 | Both | 500 | 2 | HMSV-A-CB-O | Yes
204793307 | Mini/Multi Split | DIAL | 36000Z-04-O |  | Non-Ducted Indoor Units |  |  | 32000 |  |  | 21 | 9 | 36000 |  |  | 36000 | 100% | 1.84 | Both | 667.5 | 2.67 | HMSV-A-CB-O | Yes
204711128 | Mini/Multi Split | Breeze33 | BZ33-HYP18HP2Z2 |  | Non-Ducted Indoor Units |  |  | 19000 |  |  | 21.5 | 9 | 20000 |  |  | 17000 | 85% | 1.9 | Both | 395 | 1.58 | HMSV-A-CB-O | Yes
204711129 | Mini/Multi Split | Breeze33 | BZ33-HYP27HP3Z2 |  | Non-Ducted Indoor Units |  |  | 28000 |  |  | 22 | 9 | 28000 |  |  | 26800 | 95.71% | 1.9 | Both | 582.5 | 2.33 | HMSV-A-CB-O | Yes
204706294 | Mini/Multi Split | ACC | MST183E23MHAA |  | Non-Ducted Indoor Units |  |  | 19000 |  |  | 21.5 | 9 | 20000 |  |  | 17000 | 85% | 1.9 | Both | 395 | 1.58 | HMSV-A-CB-O | N/A
204706295 | Mini/Multi Split | ACC | MST303E23MHAA |  | Non-Ducted Indoor Units |  |  | 28000 |  |  | 22 | 9 | 28000 |  |  | 26800 | 95.71% | 1.9 | Both | 582.5 | 2.33 | HMSV-A-CB-O | N/A
204706296 | Mini/Multi Split | ACC | MST363E23MHAA |  | Non-Ducted Indoor Units |  |  | 36000 |  |  | 21.5 | 9.5 | 36000 |  |  | 36000 | 100% | 1.9 | Both | 750 | 3 | HMSV-A-CB-O | N/A
204631560 | Mini/Multi Split | MIDEA | MV1-36DMN1-(C) |  | Non-Ducted Indoor Units |  |  | 36000 |  |  | 19.2 | 9.5 | 37000 |  |  | 26000 | 70.27% | 2.1 | Both | 750 | 3 | HMSV-A-CB | N/A
213927619 | Mini/Multi Split | MAXI AIR | NE-T53-MULTI28E |  | Non-Ducted Indoor Units |  |  | 28000 |  |  | 23 | 10.6 | 28000 |  |  | 25000 | 89.29% | 1.8 | Both | 582.5 | 2.33 | HMSV-A-CB-O | N/A
204517339 | Mini/Multi Split | AIR MAX | GFMCB18-H2 |  | Non-Ducted Indoor Units |  |  | 18000 |  |  | 21 | 9 | 19000 |  |  | 13500 | 71.05% | 2.01 | Both | 375 | 1.5 | HMSV-A-CB-O | N/A
204517340 | Mini/Multi Split | AIR MAX | GFMCB24-H2 |  | Non-Ducted Indoor Units |  |  | 24000 |  |  | 21 | 9 | 26000 |  |  | 18400 | 70.77% | 1.81 | Both | 500 | 2 | HMSV-A-CB-O | N/A
204462794 | Mini/Multi Split | AIR-CON | AMSCI4H4S24 |  | Non-Ducted Indoor Units |  |  | 24000 |  |  | 22 | 9.05 | 24000 |  |  | 24000 | 100% | 1.84 | Both | 500 | 2 | HMSV-A-CB-O | Yes
204462795 | Mini/Multi Split | AIR-CON | AMSCI4H4S36 |  | Non-Ducted Indoor Units |  |  | 32000 |  |  | 21 | 9 | 36000 |  |  | 36000 | 100% | 1.84 | Both | 667.5 | 2.67 | HMSV-A-CB-O | Yes
213886047 | Mini/Multi Split | SLIMAIR | SHC5Z48VE2AG |  | Non-Ducted Indoor Units |  |  | 48000 |  |  | 21.2 | 10 | 49000 |  |  | 45000 | 91.84% | 2 | Both | 1000 | 4 | HMSV-A-CB-O | N/A
213886050 | Mini/Multi Split | SLIMAIR | SHC5Z55VE2AG |  | Non-Ducted Indoor Units |  |  | 55000 |  |  | 20 | 9.5 | 55000 |  |  | 45500 | 82.73% | 1.8 | Both | 1145 | 4.58 | HMSV-A-CB-O | N/A
213886041 | Mini/Multi Split | SLIMAIR | SHC3Z27VE2AG |  | Non-Ducted Indoor Units |  |  | 28000 |  |  | 22.6 | 9.8 | 28000 |  |  | 25000 | 89.29% | 1.8 | Both | 582.5 | 2.33 | HMSV-A-CB-O | N/A
213886044 | Mini/Multi Split | SLIMAIR | SHC4Z36VE2AG |  | Non-Ducted Indoor Units |  |  | 36000 |  |  | 20 | 9.7 | 37000 |  |  | 36000 | 97.3% | 1.9 | Both | 750 | 3 | HMSV-A-CB-O | N/A
213886038 | Mini/Multi Split | SLIMAIR | SHC2Z18VE2AG |  | Non-Ducted Indoor Units |  |  | 19000 |  |  | 20.5 | 9 | 20000 |  |  | 18000 | 90% | 1.8 | Both | 395 | 1.58 | HMSV-A-CB-O | N/A
204462622 | Mini/Multi Split | KINGHOME | KM18UH5O |  | Non-Ducted Indoor Units |  |  | 18000 |  |  | 20 | 10 | 21000 |  |  | 21800 | 103.8% | 1.81 | Both | 375 | 1.5 | HRCU-A-CB-O | Yes
204462623 | Mini/Multi Split | KINGHOME | KM24UH5O |  | Non-Ducted Indoor Units |  |  | 22000 |  |  | 20 | 10 | 26000 |  |  | 30000 | 115.4% | 1.8 | Both | 457.5 | 1.83 | HRCU-A-CB-O | Yes
204462624 | Mini/Multi Split | KINGHOME | KM36UH5O |  | Non-Ducted Indoor Units |  |  | 36000 |  |  | 16 | 8.6 | 36000 |  |  | 28200 | 78.33% | 1.82 | Both | 750 | 3 | HRCU-A-CB-O | Yes
204462625 | Mini/Multi Split | KINGHOME | KM42UH5O |  | Non-Ducted Indoor Units |  |  | 42000 |  |  | 16 | 8.6 | 42000 |  |  | 31200 | 74.29% | 1.82 | Both | 875 | 3.5 | HRCU-A-CB-O | Yes
204344215 | Mini/Multi Split | Hisense | AVW-36H3FH |  | Non-Ducted Indoor Units |  |  | 36000 |  |  | 19.5 | 10.4 | 42000 |  |  | 31000 | 73.81% | 2.2 | Both | 750 | 3 | HMSV-A-CB-O | N/A
204344216 | Mini/Multi Split | Hisense | AVW-48H3FH |  | Non-Ducted Indoor Units |  |  | 48000 |  |  | 18.5 | 10 | 54000 |  |  | 38000 | 70.37% | 2.2 | Both | 1000 | 4 | HMSV-A-CB-O | N/A
204344218 | Mini/Multi Split | TOSOT | TM18H5O |  | Non-Ducted Indoor Units |  |  | 18000 |  |  | 20 | 10 | 21000 |  |  | 21800 | 103.8% | 1.81 | Both | 375 | 1.5 | HRCU-A-CB-O | Yes
204344219 | Mini/Multi Split | TOSOT | TM24H5O |  | Non-Ducted Indoor Units |  |  | 22000 |  |  | 20 | 10 | 26000 |  |  | 30000 | 115.4% | 1.8 | Both | 457.5 | 1.83 | HRCU-A-CB-O | Yes
204344220 | Mini/Multi Split | TOSOT | TM36H5O |  | Non-Ducted Indoor Units |  |  | 36000 |  |  | 16 | 8.6 | 36000 |  |  | 28200 | 78.33% | 1.82 | Both | 750 | 3 | HRCU-A-CB-O | Yes
204344221 | Mini/Multi Split | TOSOT | TM42H5O |  | Non-Ducted Indoor Units |  |  | 42000 |  |  | 16 | 8.6 | 42000 |  |  | 31200 | 74.29% | 1.82 | Both | 875 | 3.5 | HRCU-A-CB-O | Yes
204005788 | Mini/Multi Split | ELIOS | DE27HOM25230X3 |  | Non-Ducted Indoor Units |  |  | 28000 |  |  | 22 | 9 | 28000 |  |  | 26800 | 95.71% | 1.9 | Both | 582.5 | 2.33 | HMSV-A-CB-O | Yes
204198639 | Mini/Multi Split | HAXXAIR | HVHM-24T2D |  | Non-Ducted Indoor Units |  |  | 24000 |  |  | 22 | 9.05 | 24000 |  |  | 24000 | 100% | 1.84 | Both | 500 | 2 | HMSV-A-CB-O | Yes
204288780 | Mini/Multi Split | GREE | MULTIU36HP230V1DO |  | Non-Ducted Indoor Units |  |  | 36000 |  |  | 16 | 8.6 | 36000 |  |  | 28200 | 78.33% | 1.82 | Both | 750 | 3 | HMSV-A-CB-O | Yes
204288781 | Mini/Multi Split | GREE | MULTIU42HP230V1DO |  | Non-Ducted Indoor Units |  |  | 42000 |  |  | 16 | 8.6 | 42000 |  |  | 31200 | 74.29% | 1.82 | Both | 875 | 3.5 | HMSV-A-CB-O | Yes
204340534 | Mini/Multi Split | TRANE | 4TXM2318A12NU** |  | Non-Ducted Indoor Units |  |  | 18000 |  |  | 20 | 10 | 21000 |  |  | 21800 | 103.8% | 1.81 | Both | 375 | 1.5 | HRCU-A-CB-O | Yes
204340535 | Mini/Multi Split | AMERICAN STANDARD | 4TXM2318A12NU** |  | Non-Ducted Indoor Units |  |  | 18000 |  |  | 20 | 10 | 21000 |  |  | 21800 | 103.8% | 1.81 | Both | 375 | 1.5 | HRCU-A-CB-O | Yes
204340536 | Mini/Multi Split | TRANE | 4TXM2324A13NU** |  | Non-Ducted Indoor Units |  |  | 22000 |  |  | 20 | 10 | 26000 |  |  | 30000 | 115.4% | 1.8 | Both | 457.5 | 1.83 | HMSV-A-CB-O | Yes
204340537 | Mini/Multi Split | AMERICAN STANDARD | 4TXM2324A13NU** |  | Non-Ducted Indoor Units |  |  | 22000 |  |  | 20 | 10 | 26000 |  |  | 30000 | 115.4% | 1.8 | Both | 457.5 | 1.83 | HMSV-A-CB-O | Yes
204005772 | Mini/Multi Split | MOOVAIR | DM27HOM25230X3 |  | Non-Ducted Indoor Units |  |  | 28000 |  |  | 22 | 9 | 28000 |  |  | 26800 | 95.71% | 1.9 | Both | 582.5 | 2.33 | HMSV-A-CB-O | Yes
204005785 | Mini/Multi Split | ELIOS | DE18HOM25230X3 |  | Non-Ducted Indoor Units |  |  | 19000 |  |  | 21.5 | 9 | 20000 |  |  | 17000 | 85% | 1.9 | Both | 395 | 1.58 | HMSV-A-CB-O | Yes
204005786 | Mini/Multi Split | ELIOS | DE36HOM25230X3 |  | Non-Ducted Indoor Units |  |  | 36000 |  |  | 21.5 | 9.5 | 36000 |  |  | 36000 | 100% | 1.9 | Both | 750 | 3 | HMSV-A-CB-O | Yes
204100526 | Mini/Multi Split | HAXXAIR | HVHM-36T2D |  | Non-Ducted Indoor Units |  |  | 32000 |  |  | 21 | 9 | 36000 |  |  | 36000 | 100% | 1.84 | Both | 667.5 | 2.67 | HMSV-A-CB-O | Yes
204101246 | Mini/Multi Split | FRIEDRICH | FPHMR24A3A |  | Non-Ducted Indoor Units |  |  | 24000 |  |  | 22 | 9.05 | 24000 |  |  | 24000 | 100% | 1.84 | Both | 500 | 2 | HMSV-A-CB-O | Yes
204101247 | Mini/Multi Split | FRIEDRICH | FPHMR36A3A |  | Non-Ducted Indoor Units |  |  | 32000 |  |  | 21 | 9 | 36000 |  |  | 36000 | 100% | 1.84 | Both | 667.5 | 2.67 | HMSV-A-CB-O | Yes
204005751 | Mini/Multi Split | MOOVAIR | DM18HOM25230X3 |  | Non-Ducted Indoor Units |  |  | 19000 |  |  | 21.5 | 9 | 20000 |  |  | 17000 | 85% | 1.9 | Both | 395 | 1.58 | HMSV-A-CB-O | Yes
204005752 | Mini/Multi Split | MOOVAIR | DM36HOM25230X3 |  | Non-Ducted Indoor Units |  |  | 36000 |  |  | 21.5 | 9.5 | 36000 |  |  | 36000 | 100% | 1.9 | Both | 750 | 3 | HMSV-A-CB-O | Yes
203991183 | Mini/Multi Split | BOSCH | BMS500-AAM027-1CSXHB |  | Non-Ducted Indoor Units |  |  | 28000 |  |  | 22 | 9 | 28000 |  |  | 26800 | 95.71% | 1.9 | Both | 582.5 | 2.33 | HMSV-A-CB-O | Yes
203991186 | Mini/Multi Split | BOSCH | BMS500-AAM036-1CSXHB |  | Non-Ducted Indoor Units |  |  | 36000 |  |  | 21.5 | 9.5 | 36000 |  |  | 36000 | 100% | 1.9 | Both | 750 | 3 | HMSV-A-CB-O | Yes
203994967 | Mini/Multi Split | YORK | YVAHP036B21S* |  | Non-Ducted Indoor Units |  |  | 36000 |  |  | 22.2 | 10.8 | 40000 |  |  | 29000 | 72.5% | 1.81 | Both | 750 | 3 | HMSV-A-CB-O | No
203994969 | Mini/Multi Split | HITACHI | HVAHP036B21S* |  | Non-Ducted Indoor Units |  |  | 36000 |  |  | 22.2 | 10.8 | 40000 |  |  | 29000 | 72.5% | 1.81 | Both | 750 | 3 | HMSV-A-CB-O | No
203994971 | Mini/Multi Split | Coleman | CVAHP036B21S* |  | Non-Ducted Indoor Units |  |  | 36000 |  |  | 22.2 | 10.8 | 40000 |  |  | 29000 | 72.5% | 1.81 | Both | 750 | 3 | HMSV-A-CB-O | No
203991180 | Mini/Multi Split | BOSCH | BMS500-AAM018-1CSXHB |  | Non-Ducted Indoor Units |  |  | 19000 |  |  | 21.5 | 9 | 20000 |  |  | 17000 | 85% | 1.9 | Both | 395 | 1.58 | HMSV-A-CB-O | Yes
203966617 | Mini/Multi Split | AIRQUEST | DLCMRAH27CAK |  | Non-Ducted Indoor Units |  |  | 27000 |  |  | 22 | 9.6 | 27000 |  |  | 22600 | 83.7% | 2.06 | Both | 562.5 | 2.25 | HMSV-A-CB-O | Yes
203978137 | Mini/Multi Split | HISENSE | AMW3-24U3SAA |  | Non-Ducted Indoor Units |  |  | 24000 |  |  | 22 | 9.05 | 24000 |  |  | 24000 | 100% | 1.84 | Both | 500 | 2 | HMSV-A-CB-O | Yes
203978166 | Mini/Multi Split | HISENSE | AMW4-36U3STA |  | Non-Ducted Indoor Units |  |  | 32000 |  |  | 21 | 9 | 36000 |  |  | 36000 | 100% | 1.84 | Both | 667.5 | 2.67 | HMSV-A-CB-O | Yes
203966607 | Mini/Multi Split | AIRQUEST | DLCMRAH36DAK |  | Non-Ducted Indoor Units |  |  | 36000 |  |  | 21.4 | 8.6 | 36000 |  |  | 26200 | 72.78% | 1.8 | Both | 750 | 3 | HMSV-A-CB-O | Yes
203989085 | Mini/Multi Split | GREE | MULTIU18HP230V1DO |  | Non-Ducted Indoor Units |  |  | 18000 |  |  | 20 | 10 | 21000 |  |  | 21800 | 103.8% | 1.81 | Both | 375 | 1.5 | HMSV-A-CB-O | Yes
203989086 | Mini/Multi Split | GREE | MULTIU24HP230V1DO |  | Non-Ducted Indoor Units |  |  | 22000 |  |  | 20 | 10 | 26000 |  |  | 30000 | 115.4% | 1.8 | Both | 457.5 | 1.83 | HMSV-A-CB-O | Yes
203514060 | Mini/Multi Split | EMI | DHMZ436DA |  | Non-Ducted Indoor Units |  |  | 36000 |  |  | 21.5 | 9.5 | 36000 |  |  | 36000 | 100% | 1.9 | Both | 750 | 3 | HMSV-A-CB-O | Yes
203514061 | Mini/Multi Split | EMI | DHMZ218DA |  | Non-Ducted Indoor Units |  |  | 19000 |  |  | 21.5 | 9 | 20000 |  |  | 17000 | 85% | 1.9 | Both | 395 | 1.58 | HMSV-A-CB-O | Yes
203514062 | Mini/Multi Split | EMI | DHMZ327DA |  | Non-Ducted Indoor Units |  |  | 28000 |  |  | 22 | 9 | 28000 |  |  | 26800 | 95.71% | 1.9 | Both | 582.5 | 2.33 | HMSV-A-CB-O | Yes
203449484 | Mini/Multi Split | MIRAGE | OVMH271A |  | Non-Ducted Indoor Units |  |  | 27000 |  |  | 22 | 8.9 | 28000 |  |  | 20800 | 74.29% | 1.9 | Both | 562.5 | 2.25 | HMSV-A-CB-O | N/A
203376863 | Mini/Multi Split | AIRTEMP | GXH42(12.3)FMK4DH |  | Non-Ducted Indoor Units |  |  | 39000 |  |  | 21 | 8.6 | 40000 |  |  | 28400 | 71% | 1.84 | Both | 812.5 | 3.25 | HMSV-A-CB-O | N/A
203343585 | Mini/Multi Split | LENNOX | MLA018S4M-2P |  | Non-Ducted Indoor Units |  |  | 19000 |  |  | 21.5 | 9 | 20000 |  |  | 17000 | 85% | 1.9 | Both | 395 | 1.58 | HMSV-A-CB-O | Yes
203269782 | Mini/Multi Split | DIRECT AIR | M2OH-18HFN1-M |  | Non-Ducted Indoor Units |  |  | 19000 |  |  | 21.5 | 9 | 20000 |  |  | 17000 | 85% | 1.9 | Both | 395 | 1.58 | HMSV-A-CB-O | Yes
203269783 | Mini/Multi Split | DIRECT AIR | M3OH-27HFN1-M |  | Non-Ducted Indoor Units |  |  | 28000 |  |  | 22 | 9 | 28000 |  |  | 26800 | 95.71% | 1.9 | Both | 582.5 | 2.33 | HMSV-A-CB-O | Yes
203269784 | Mini/Multi Split | DIRECT AIR | M4OH-36HFN1-M |  | Non-Ducted Indoor Units |  |  | 36000 |  |  | 21.5 | 9.5 | 36000 |  |  | 36000 | 100% | 1.9 | Both | 750 | 3 | HMSV-A-CB-O | Yes
202918820 | Mini/Multi Split | BLUERIDGE | BMHH18M22C |  | Non-Ducted Indoor Units |  |  | 19000 |  |  | 21.5 | 9 | 20000 |  |  | 17000 | 85% | 1.9 | Both | 395 | 1.58 | HMSV-A-CB-O | N/A
202918821 | Mini/Multi Split | BLUERIDGE | BMHH27M18C |  | Non-Ducted Indoor Units |  |  | 28000 |  |  | 22 | 9 | 28000 |  |  | 26800 | 95.71% | 1.9 | Both | 582.5 | 2.33 | HMSV-A-CB-O | N/A
202918822 | Mini/Multi Split | BLUERIDGE | BMHH36M17C |  | Non-Ducted Indoor Units |  |  | 36000 |  |  | 21.5 | 9.5 | 36000 |  |  | 36000 | 100% | 1.9 | Both | 750 | 3 | HMSV-A-CB-O | N/A
202575895 | Mini/Multi Split | AireForce | GXH42(12.3)FMK4DH |  | Non-Ducted Indoor Units |  |  | 39000 |  |  | 21 | 8.6 | 40000 |  |  | 28400 | 71% | 1.84 | Both | 812.5 | 3.25 | HMSV-A-CB-O | N/A
202575871 | Mini/Multi Split | COMFORTSTAR | CM2-18-2ZX |  | Non-Ducted Indoor Units |  |  | 19000 |  |  | 21.5 | 9 | 20000 |  |  | 17000 | 85% | 1.9 | Both | 395 | 1.58 | HMSV-A-CB-O | Yes
202575872 | Mini/Multi Split | COMFORTSTAR | CM3-27-3ZX |  | Non-Ducted Indoor Units |  |  | 28000 |  |  | 22 | 9 | 28000 |  |  | 26800 | 95.71% | 1.9 | Both | 582.5 | 2.33 | HMSV-A-CB-O | Yes
202575873 | Mini/Multi Split | COMFORTSTAR | CM4-36-4ZX |  | Non-Ducted Indoor Units |  |  | 36000 |  |  | 21.5 | 9.5 | 36000 |  |  | 36000 | 100% | 1.9 | Both | 750 | 3 | HMSV-A-CB-O | Yes
202557960 | Mini/Multi Split | GREE | GWHD(18)ND3JO |  | Non-Ducted Indoor Units |  |  | 18000 |  |  | 20 | 10 | 21000 |  |  | 21800 | 103.8% | 1.81 | Both | 375 | 1.5 | HRCU-A-CB-O | Yes
202557961 | Mini/Multi Split | GREE | GWHD(24)ND3JO |  | Non-Ducted Indoor Units |  |  | 22000 |  |  | 20 | 10 | 26000 |  |  | 30000 | 115.4% | 1.8 | Both | 457.5 | 1.83 | HMSV-A-CB-O | Yes
202557962 | Mini/Multi Split | GREE | GWHD(36)ND3JO |  | Non-Ducted Indoor Units |  |  | 36000 |  |  | 16 | 8.6 | 36000 |  |  | 28200 | 78.33% | 1.82 | Both | 750 | 3 | HMSV-A-CB-O | Yes
202557963 | Mini/Multi Split | GREE | GWHD(42)ND3JO |  | Non-Ducted Indoor Units |  |  | 42000 |  |  | 16 | 8.6 | 42000 |  |  | 31200 | 74.29% | 1.82 | Both | 875 | 3.5 | HMSV-A-CB-O | Yes
202265568 | Mini/Multi Split | YMGI | WMMS-48CH-V2B(59)4 |  | Non-Ducted Indoor Units |  |  | 34000 |  |  | 21 | 8.6 | 36000 |  |  | 25400 | 70.56% | 2.32 | Both | 707.5 | 2.83 | HMSV-A-CB-O | N/A
202265571 | Mini/Multi Split | YMGI | WMMS-60CH-V2B(59)4 |  | Non-Ducted Indoor Units |  |  | 39000 |  |  | 21 | 8.6 | 40000 |  |  | 28400 | 71% | 1.84 | Both | 812.5 | 3.25 | HMSV-A-CB-O | N/A
202265565 | Mini/Multi Split | YMGI | WMMS-42CH-V2B(59)4 |  | Non-Ducted Indoor Units |  |  | 28400 |  |  | 20 | 8.6 | 30000 |  |  | 21200 | 70.67% | 1.85 | Both | 592.5 | 2.37 | HMSV-A-CB-O | N/A
202265559 | Mini/Multi Split | YMGI | WMMS-30CH-V2B(59)4 |  | Non-Ducted Indoor Units |  |  | 18000 |  |  | 21 | 9 | 19000 |  |  | 13500 | 71.05% | 2.01 | Both | 375 | 1.5 | HMSV-A-CB-O | N/A
202265562 | Mini/Multi Split | YMGI | WMMS-36CH-V2B(59)4 |  | Non-Ducted Indoor Units |  |  | 24000 |  |  | 21 | 9 | 26000 |  |  | 18400 | 70.77% | 1.81 | Both | 500 | 2 | HMSV-A-CB-O | N/A
202110506 | Mini/Multi Split | ACD | MPD42KCH21S-O |  | Non-Ducted Indoor Units |  |  | 39000 |  |  | 21 | 8.6 | 40000 |  |  | 28400 | 71% | 1.84 | Both | 812.5 | 3.25 | HMSV-A-CB-O | N/A
202208603 | Mini/Multi Split | SMARTFLEX | DHW42CMB21S |  | Non-Ducted Indoor Units |  |  | 39000 |  |  | 21 | 8.6 | 40000 |  |  | 28400 | 71% | 1.84 | Both | 812.5 | 3.25 | HMSV-A-CB-O | N/A
202119270 | Mini/Multi Split | SMART COMFORT | DLCMRAH27CAK |  | Non-Ducted Indoor Units |  |  | 27000 |  |  | 22 | 9.6 | 27000 |  |  | 22600 | 83.7% | 2.06 | Both | 562.5 | 2.25 | HMSV-A-CB-O | Yes
202119271 | Mini/Multi Split | SMART COMFORT | DLCMRAH36DAK |  | Non-Ducted Indoor Units |  |  | 36000 |  |  | 21.4 | 8.6 | 36000 |  |  | 26200 | 72.78% | 1.8 | Both | 750 | 3 | HMSV-A-CB-O | Yes
202110500 | Mini/Multi Split | ACD | MPD30KCH21S-O |  | Non-Ducted Indoor Units |  |  | 28400 |  |  | 20 | 8.6 | 30000 |  |  | 21200 | 70.67% | 1.85 | Both | 592.5 | 2.37 | HMSV-A-CB-O | N/A
202110503 | Mini/Multi Split | ACD | MPD36KCH21S-O |  | Non-Ducted Indoor Units |  |  | 34000 |  |  | 21 | 8.6 | 36000 |  |  | 25400 | 70.56% | 2.32 | Both | 707.5 | 2.83 | HMSV-A-CB-O | N/A
201810023 | Mini/Multi Split | MDV | M3OH-27HFN1-M |  | Non-Ducted Indoor Units |  |  | 28000 |  |  | 22 | 9 | 28000 |  |  | 26800 | 95.71% | 1.9 | Both | 582.5 | 2.33 | HMSV-A-CB-O | Yes
202110494 | Mini/Multi Split | ACD | MPD18KCH22S-O |  | Non-Ducted Indoor Units |  |  | 18000 |  |  | 21 | 9 | 19000 |  |  | 13500 | 71.05% | 2.01 | Both | 375 | 1.5 | HMSV-A-CB-O | N/A
202098116 | Mini/Multi Split | SAMSUNG | AM036NXMDCR |  | Non-Ducted Indoor Units |  |  | 38000 |  |  | 22 | 10 | 42000 |  |  | 31000 | 73.81% | 2.1 | Both | 792.5 | 3.17 | HMSV-A-CB-O | Both
202083996 | Mini/Multi Split | SAMSUNG | AM060NXMDCR |  | Non-Ducted Indoor Units |  |  | 60000 |  |  | 19 | 9.8 | 66000 |  |  | 47000 | 71.21% | 2 | Both | 1250 | 5 | HMSV-A-CB-O | Yes
202083810 | Mini/Multi Split | SAMSUNG | AM053NXMDCR |  | Non-Ducted Indoor Units |  |  | 53000 |  |  | 20 | 10 | 61000 |  |  | 43000 | 70.49% | 2 | Both | 1105 | 4.42 | HMSV-A-CB-O | Yes
202057118 | Mini/Multi Split | SAMSUNG | AM048NXMDCR |  | Non-Ducted Indoor Units |  |  | 48000 |  |  | 20.5 | 10 | 54000 |  |  | 38000 | 70.37% | 2 | Both | 1000 | 4 | HMSV-A-CB-O | Yes
201866479 | Mini/Multi Split | KERR | A-KMH18DU-1 |  | Non-Ducted Indoor Units |  |  | 19000 |  |  | 21.5 | 9 | 20000 |  |  | 17000 | 85% | 1.9 | Both | 395 | 1.58 | HMSV-A-CB-O | Yes
201866480 | Mini/Multi Split | KERR | A-KMH28TU-1 |  | Non-Ducted Indoor Units |  |  | 28000 |  |  | 22 | 9 | 28000 |  |  | 26800 | 95.71% | 1.9 | Both | 582.5 | 2.33 | HMSV-A-CB-O | Yes
201866481 | Mini/Multi Split | KERR | A-KMH36QU-1 |  | Non-Ducted Indoor Units |  |  | 36000 |  |  | 21.5 | 9.5 | 36000 |  |  | 36000 | 100% | 1.9 | Both | 750 | 3 | HMSV-A-CB-O | Yes
202053797 | Mini/Multi Split | INNOVAIR | VOM0522H7RE602 |  | Non-Ducted Indoor Units |  |  | 18000 |  |  | 21 | 9 | 19000 |  |  | 13500 | 71.05% | 2.01 | Both | 375 | 1.5 | HMSV-A-CB-O | N/A
202053798 | Mini/Multi Split | INNOVAIR | VOM0733H7RE603 |  | Non-Ducted Indoor Units |  |  | 24000 |  |  | 21 | 9 | 26000 |  |  | 18400 | 70.77% | 1.81 | Both | 500 | 2 | HMSV-A-CB-O | N/A
202053799 | Mini/Multi Split | INNOVAIR | VOM0833H7RE604 |  | Non-Ducted Indoor Units |  |  | 28400 |  |  | 20 | 8.6 | 30000 |  |  | 21200 | 70.67% | 1.85 | Both | 592.5 | 2.37 | HMSV-A-CB-O | N/A
202053800 | Mini/Multi Split | INNOVAIR | VOM0836H7RE605 |  | Non-Ducted Indoor Units |  |  | 34000 |  |  | 21 | 8.6 | 36000 |  |  | 25400 | 70.56% | 2.32 | Both | 707.5 | 2.83 | HMSV-A-CB-O | N/A
202053801 | Mini/Multi Split | INNOVAIR | VOM0847H7RE605 |  | Non-Ducted Indoor Units |  |  | 39000 |  |  | 21 | 8.6 | 40000 |  |  | 28400 | 71% | 1.84 | Both | 812.5 | 3.25 | HMSV-A-CB-O | N/A
201863418 | Mini/Multi Split | KOOLKING | M3OF-27HFN1-M |  | Non-Ducted Indoor Units |  |  | 27000 |  |  | 22 | 9.6 | 27000 |  |  | 22600 | 83.7% | 2.06 | Both | 562.5 | 2.25 | HMSV-A-CB-O | N/A
201863419 | Mini/Multi Split | KOOLKING | M4OF-36HFN1-M |  | Non-Ducted Indoor Units |  |  | 36000 |  |  | 21.4 | 8.6 | 36000 |  |  | 26200 | 72.78% | 1.8 | Both | 750 | 3 | HMSV-A-CB-O | N/A
201862957 | Mini/Multi Split | CENTURY | A-VMH18DU-1 |  | Non-Ducted Indoor Units |  |  | 19000 |  |  | 21.5 | 9 | 20000 |  |  | 17000 | 85% | 1.9 | Both | 395 | 1.58 | HMSV-A-CB-O | Yes
201862958 | Mini/Multi Split | CENTURY | A-VMH28TU-1 |  | Non-Ducted Indoor Units |  |  | 28000 |  |  | 22 | 9 | 28000 |  |  | 26800 | 95.71% | 1.9 | Both | 582.5 | 2.33 | HMSV-A-CB-O | Yes
201862959 | Mini/Multi Split | CENTURY | A-VMH36QU-1 |  | Non-Ducted Indoor Units |  |  | 36000 |  |  | 21.5 | 9.5 | 36000 |  |  | 36000 | 100% | 1.9 | Both | 750 | 3 | HMSV-A-CB-O | Yes
202007082 | Mini/Multi Split | BLUERIDGE | BM27M23C |  | Non-Ducted Indoor Units |  |  | 27000 |  |  | 22 | 8.9 | 28000 |  |  | 20800 | 74.29% | 1.9 | Both | 562.5 | 2.25 | HMSV-A-CB-O | N/A
201846984 | Mini/Multi Split | PAYNE | 38MGRQ36D--3 |  | Non-Ducted Indoor Units |  |  | 36000 |  |  | 21.5 | 9.5 | 36000 |  |  | 36000 | 100% | 1.9 | Both | 750 | 3 | HMSV-A-CB-O | Yes
201847004 | Mini/Multi Split | MIDEA | 38MGRQ36D--3 |  | Non-Ducted Indoor Units |  |  | 36000 |  |  | 21.5 | 9.5 | 36000 |  |  | 36000 | 100% | 1.9 | Both | 750 | 3 | HMSV-A-CB-O | Yes
201835690 | Mini/Multi Split | HEIL | DLCMRAH27CAK |  | Non-Ducted Indoor Units |  |  | 27000 |  |  | 22 | 9.6 | 27000 |  |  | 22600 | 83.7% | 2.06 | Both | 562.5 | 2.25 | HMSV-A-CB-O | Yes
201835691 | Mini/Multi Split | KEEPRITE | DLCMRAH27CAK |  | Non-Ducted Indoor Units |  |  | 27000 |  |  | 22 | 9.6 | 27000 |  |  | 22600 | 83.7% | 2.06 | Both | 562.5 | 2.25 | HMSV-A-CB-O | Yes
201835692 | Mini/Multi Split | HEIL | DLCMRAH36DAK |  | Non-Ducted Indoor Units |  |  | 36000 |  |  | 21.4 | 8.6 | 36000 |  |  | 26200 | 72.78% | 1.8 | Both | 750 | 3 | HMSV-A-CB-O | Yes
201835693 | Mini/Multi Split | KEEPRITE | DLCMRAH36DAK |  | Non-Ducted Indoor Units |  |  | 36000 |  |  | 21.4 | 8.6 | 36000 |  |  | 26200 | 72.78% | 1.8 | Both | 750 | 3 | HMSV-A-CB-O | Yes
201835786 | Mini/Multi Split | TEMPSTAR | DLCMRAH27CAK |  | Non-Ducted Indoor Units |  |  | 27000 |  |  | 22 | 9.6 | 27000 |  |  | 22600 | 83.7% | 2.06 | Both | 562.5 | 2.25 | HMSV-A-CB-O | Yes
201835787 | Mini/Multi Split | KENMORE | DLCMRAH27CAK |  | Non-Ducted Indoor Units |  |  | 27000 |  |  | 22 | 9.6 | 27000 |  |  | 22600 | 83.7% | 2.06 | Both | 562.5 | 2.25 | HMSV-A-CB-O | Yes
201835788 | Mini/Multi Split | KENMORE | DLCMRAH36DAK |  | Non-Ducted Indoor Units |  |  | 36000 |  |  | 21.4 | 8.6 | 36000 |  |  | 26200 | 72.78% | 1.8 | Both | 750 | 3 | HMSV-A-CB-O | Yes
201835789 | Mini/Multi Split | TEMPSTAR | DLCMRAH36DAK |  | Non-Ducted Indoor Units |  |  | 36000 |  |  | 21.4 | 8.6 | 36000 |  |  | 26200 | 72.78% | 1.8 | Both | 750 | 3 | HMSV-A-CB-O | Yes
201835621 | Mini/Multi Split | DAY & NIGHT | DLCMRAH27CAK |  | Non-Ducted Indoor Units |  |  | 27000 |  |  | 22 | 9.6 | 27000 |  |  | 22600 | 83.7% | 2.06 | Both | 562.5 | 2.25 | HMSV-A-CB-O | Yes
201835622 | Mini/Multi Split | DAY & NIGHT | DLCMRAH36DAK |  | Non-Ducted Indoor Units |  |  | 36000 |  |  | 21.4 | 8.6 | 36000 |  |  | 26200 | 72.78% | 1.8 | Both | 750 | 3 | HMSV-A-CB-O | Yes
201835573 | Mini/Multi Split | COMFORTMAKER | DLCMRAH27CAK |  | Non-Ducted Indoor Units |  |  | 27000 |  |  | 22 | 9.6 | 27000 |  |  | 22600 | 83.7% | 2.06 | Both | 562.5 | 2.25 | HMSV-A-CB-O | Yes
201835574 | Mini/Multi Split | COMFORTMAKER | DLCMRAH36DAK |  | Non-Ducted Indoor Units |  |  | 36000 |  |  | 21.4 | 8.6 | 36000 |  |  | 26200 | 72.78% | 1.8 | Both | 750 | 3 | HMSV-A-CB-O | Yes
201810034 | Mini/Multi Split | COMFORT-AIRE | A-VMH18DU-1 |  | Non-Ducted Indoor Units |  |  | 19000 |  |  | 21.5 | 9 | 20000 |  |  | 17000 | 85% | 1.9 | Both | 395 | 1.58 | HMSV-A-CB-O | Yes
201835525 | Mini/Multi Split | ARCOAIRE | DLCMRAH27CAK |  | Non-Ducted Indoor Units |  |  | 27000 |  |  | 22 | 9.6 | 27000 |  |  | 22600 | 83.7% | 2.06 | Both | 562.5 | 2.25 | HMSV-A-CB-O | Yes
201830360 | Mini/Multi Split | AC PRO | 2PAMSH27-MZO3 |  | Non-Ducted Indoor Units |  |  | 27000 |  |  | 22 | 8.9 | 28000 |  |  | 20800 | 74.29% | 1.9 | Both | 562.5 | 2.25 | HMSV-A-CB-O | Yes
201771973 | Mini/Multi Split | MIDEA | DLCMRAH27CAK |  | Non-Ducted Indoor Units |  |  | 27000 |  |  | 22 | 9.6 | 27000 |  |  | 22600 | 83.7% | 2.06 | Both | 562.5 | 2.25 | HMSV-A-CB-O | Yes
201771987 | Mini/Multi Split | LENNOX | MLA018S4M-1P |  | Non-Ducted Indoor Units |  |  | 19000 |  |  | 21.5 | 9 | 20000 |  |  | 17000 | 85% | 1.9 | Both | 395 | 1.58 | HMSV-A-CB-O | Yes
201771989 | Mini/Multi Split | LENNOX | MLA036S4M-1P |  | Non-Ducted Indoor Units |  |  | 36000 |  |  | 21.5 | 9.5 | 36000 |  |  | 36000 | 100% | 1.9 | Both | 750 | 3 | HMSV-A-CB-O | Yes
201763894 | Mini/Multi Split | ECO AIR | M3OF-27HFN1-M |  | Non-Ducted Indoor Units |  |  | 27000 |  |  | 22 | 8.9 | 28000 |  |  | 20800 | 74.29% | 1.9 | Both | 562.5 | 2.25 | HMSV-A-CB-O | N/A
10595430 | Mini/Multi Split | RHEEM | ROMH36FXZHJ |  | Non-Ducted Indoor Units |  |  | 35200 |  |  | 20.5 | 9.5 | 36400 |  |  | 36400 | 100% | 2.02 | Both | 732.5 | 2.93 | HMSV-A-CB | N/A
10595431 | Mini/Multi Split | RUUD | UOMH36FXZHJ |  | Non-Ducted Indoor Units |  |  | 35200 |  |  | 20.5 | 9.5 | 36400 |  |  | 36400 | 100% | 2.02 | Both | 732.5 | 2.93 | HMSV-A-CB | N/A
10595424 | Mini/Multi Split | RHEEM | ROMH24FXZHJ |  | Non-Ducted Indoor Units |  |  | 22000 |  |  | 20 | 10 | 25000 |  |  | 25600 | 102.4% | 2.06 | Both | 457.5 | 1.83 | HMSV-A-CB | N/A
10595425 | Mini/Multi Split | RUUD | UOMH24FXZHJ |  | Non-Ducted Indoor Units |  |  | 22000 |  |  | 20 | 10 | 25000 |  |  | 25600 | 102.4% | 2.06 | Both | 457.5 | 1.83 | HMSV-A-CB | N/A
10445372 | Mini/Multi Split | LG | LMU180HHV |  | Non-Ducted Indoor Units |  |  | 18000 |  |  | 21 | 9.2 | 22000 |  |  | 19800 | 90% | 1.83 | Both | 375 | 1.5 | HMSV-A-CB-O | Both
10514710 | Mini/Multi Split | LG | ARUN060GSS4 |  | Non-Ducted Indoor Units |  |  | 60000 |  |  | 23 | 10 | 66000 |  |  | 50000 | 75.76% | 1.83 | Both | 1250 | 5 | HMSV-A-CB-O | Yes
10595418 | Mini/Multi Split | RHEEM | ROMH18FXZHJ |  | Non-Ducted Indoor Units |  |  | 18000 |  |  | 21.5 | 9.6 | 22000 |  |  | 22000 | 100% | 1.84 | Both | 375 | 1.5 | HMSV-A-CB | N/A
10595419 | Mini/Multi Split | RUUD | UOMH18FXZHJ |  | Non-Ducted Indoor Units |  |  | 18000 |  |  | 21.5 | 9.6 | 22000 |  |  | 22000 | 100% | 1.84 | Both | 375 | 1.5 | HMSV-A-CB | N/A
10569060 | Mini/Multi Split | LENNOX | LIZ042HO-210P432 |  | Non-Ducted Indoor Units |  |  | 39000 |  |  | 21 | 8.6 | 40000 |  |  | 28400 | 71% | 1.84 | Both | 812.5 | 3.25 | HMSV-A-CB-O | N/A
10569061 | Mini/Multi Split | AC PRO.COM | AWHD(42)ND3EO |  | Non-Ducted Indoor Units |  |  | 39000 |  |  | 21 | 8.6 | 40000 |  |  | 28400 | 71% | 1.84 | Both | 812.5 | 3.25 | HMSV-A-CB-O | N/A
10569056 | Mini/Multi Split | LENNOX | LIZ036HO-210P432 |  | Non-Ducted Indoor Units |  |  | 34000 |  |  | 21 | 8.6 | 36000 |  |  | 25400 | 70.56% | 2.32 | Both | 707.5 | 2.83 | HMSV-A-CB-O | N/A
10569057 | Mini/Multi Split | AC PRO.COM | AWHD(36)ND3GO |  | Non-Ducted Indoor Units |  |  | 34000 |  |  | 21 | 8.6 | 36000 |  |  | 25400 | 70.56% | 2.32 | Both | 707.5 | 2.83 | HMSV-A-CB-O | N/A
200059075 | Mini/Multi Split | SLIMAIR TECHNOLOGIES | SHC3Z27-VB2 |  | Non-Ducted Indoor Units |  |  | 27000 |  |  | 22 | 8.9 | 28000 |  |  | 20800 | 74.29% | 1.9 | Both | 562.5 | 2.25 | HMSV-A-CB-O | N/A
200059076 | Mini/Multi Split | SLIMAIR | SHC3Z27-VB2 |  | Non-Ducted Indoor Units |  |  | 27000 |  |  | 22 | 8.9 | 28000 |  |  | 20800 | 74.29% | 1.9 | Both | 562.5 | 2.25 | HMSV-A-CB-O | N/A
200059083 | Mini/Multi Split | COMFORT-AIRE | A-VFH18DB-1 |  | Non-Ducted Indoor Units |  |  | 18000 |  |  | 21 | 9 | 19000 |  |  | 13500 | 71.05% | 2.01 | Both | 375 | 1.5 | HMSV-A-CB-O | N/A
200059084 | Mini/Multi Split | CENTURY | A-VFH18DB-1 |  | Non-Ducted Indoor Units |  |  | 18000 |  |  | 21 | 9 | 19000 |  |  | 13500 | 71.05% | 2.01 | Both | 375 | 1.5 | HMSV-A-CB-O | N/A
200059085 | Mini/Multi Split | COMFORT-AIRE | A-VFH24TB-1 |  | Non-Ducted Indoor Units |  |  | 24000 |  |  | 21 | 9 | 26000 |  |  | 18400 | 70.77% | 1.81 | Both | 500 | 2 | HMSV-A-CB-O | N/A
200059086 | Mini/Multi Split | CENTURY | A-VFH24TB-1 |  | Non-Ducted Indoor Units |  |  | 24000 |  |  | 21 | 9 | 26000 |  |  | 18400 | 70.77% | 1.81 | Both | 500 | 2 | HMSV-A-CB-O | N/A
200059087 | Mini/Multi Split | COMFORT-AIRE | A-VFH30QB-1 |  | Non-Ducted Indoor Units |  |  | 28400 |  |  | 20 | 8.6 | 30000 |  |  | 21200 | 70.67% | 1.85 | Both | 592.5 | 2.37 | HMSV-A-CB-O | N/A
200059088 | Mini/Multi Split | CENTURY | A-VFH30QB-1 |  | Non-Ducted Indoor Units |  |  | 28400 |  |  | 20 | 8.6 | 30000 |  |  | 21200 | 70.67% | 1.85 | Both | 592.5 | 2.37 | HMSV-A-CB-O | N/A
200059089 | Mini/Multi Split | COMFORT-AIRE | A-VFH36QB-1 |  | Non-Ducted Indoor Units |  |  | 34000 |  |  | 21 | 8.6 | 36000 |  |  | 25400 | 70.56% | 2.32 | Both | 707.5 | 2.83 | HMSV-A-CB-O | N/A
200059090 | Mini/Multi Split | CENTURY | A-VFH36QB-1 |  | Non-Ducted Indoor Units |  |  | 34000 |  |  | 21 | 8.6 | 36000 |  |  | 25400 | 70.56% | 2.32 | Both | 707.5 | 2.83 | HMSV-A-CB-O | N/A
200059091 | Mini/Multi Split | COMFORT-AIRE | A-VFH42PB-1 |  | Non-Ducted Indoor Units |  |  | 39000 |  |  | 21 | 8.6 | 40000 |  |  | 28400 | 71% | 1.84 | Both | 812.5 | 3.25 | HMSV-A-CB-O | N/A
200059092 | Mini/Multi Split | CENTURY | A-VFH42PB-1 |  | Non-Ducted Indoor Units |  |  | 39000 |  |  | 21 | 8.6 | 40000 |  |  | 28400 | 71% | 1.84 | Both | 812.5 | 3.25 | HMSV-A-CB-O | N/A
10569052 | Mini/Multi Split | LENNOX | LIZ030HO-210P432 |  | Non-Ducted Indoor Units |  |  | 28400 |  |  | 20 | 8.6 | 30000 |  |  | 21200 | 70.67% | 1.85 | Both | 592.5 | 2.37 | HMSV-A-CB-O | N/A
10569053 | Mini/Multi Split | AC PRO.COM | AWHD(30)ND3GO |  | Non-Ducted Indoor Units |  |  | 28400 |  |  | 20 | 8.6 | 30000 |  |  | 21200 | 70.67% | 1.85 | Both | 592.5 | 2.37 | HMSV-A-CB-O | N/A
10569044 | Mini/Multi Split | LENNOX | LIZ018HO-210P432 |  | Non-Ducted Indoor Units |  |  | 18000 |  |  | 21 | 9 | 19000 |  |  | 13500 | 71.05% | 2.01 | Both | 375 | 1.5 | HMSV-A-CB-O | N/A
10569045 | Mini/Multi Split | AC PRO.COM | AWHD(18)ND3GO |  | Non-Ducted Indoor Units |  |  | 18000 |  |  | 21 | 9 | 19000 |  |  | 13500 | 71.05% | 2.01 | Both | 375 | 1.5 | HMSV-A-CB-O | N/A
10569046 | Mini/Multi Split | LENNOX | LIZ024HO-210P432 |  | Non-Ducted Indoor Units |  |  | 24000 |  |  | 21 | 9 | 26000 |  |  | 18400 | 70.77% | 1.81 | Both | 500 | 2 | HMSV-A-CB-O | N/A
10569047 | Mini/Multi Split | AC PRO.COM | AWHD(24)ND3GO |  | Non-Ducted Indoor Units |  |  | 24000 |  |  | 21 | 9 | 26000 |  |  | 18400 | 70.77% | 1.81 | Both | 500 | 2 | HMSV-A-CB-O | N/A
10445376 | Mini/Multi Split | LG | LMU300HHV |  | Non-Ducted Indoor Units |  |  | 28400 |  |  | 20 | 9.8 | 28600 |  |  | 24000 | 83.92% | 1.85 | Both | 592.5 | 2.37 | HMSV-A-CB-O | Both
10445374 | Mini/Multi Split | LG | LMU240HHV |  | Non-Ducted Indoor Units |  |  | 24000 |  |  | 21 | 9.8 | 26000 |  |  | 22000 | 84.62% | 1.83 | Both | 500 | 2 | HMSV-A-CB-O | Both
10531401 | Mini/Multi Split | BLUERIDGE | BMKH24M-NDG3 |  | Non-Ducted Indoor Units |  |  | 24000 |  |  | 21 | 9 | 26000 |  |  | 18400 | 70.77% | 1.81 | Both | 500 | 2 | HMSV-A-CB-O | No
10531402 | Mini/Multi Split | BLUERIDGE | BMKH36M-NDG3 |  | Non-Ducted Indoor Units |  |  | 34000 |  |  | 21 | 8.6 | 36000 |  |  | 25400 | 70.56% | 2.32 | Both | 707.5 | 2.83 | HMSV-A-CB-O | No
10349249 | Mini/Multi Split | SEA BREEZE | SMZ30H421ZOGB |  | Non-Ducted Indoor Units |  |  | 28400 |  |  | 20 | 8.6 | 30000 |  |  | 21200 | 70.67% | 1.85 | Both | 592.5 | 2.37 | HMSV-A-CB-O | N/A
10349244 | Mini/Multi Split | SEA BREEZE | SMZ24H421ZOGB |  | Non-Ducted Indoor Units |  |  | 24000 |  |  | 21 | 9 | 26000 |  |  | 18400 | 70.77% | 1.81 | Both | 500 | 2 | HMSV-A-CB-O | N/A
10435321 | Mini/Multi Split | SEA BREEZE | SMZ18H422ZOGB |  | Non-Ducted Indoor Units |  |  | 18000 |  |  | 21 | 9 | 19000 |  |  | 13500 | 71.05% | 2.01 | Both | 375 | 1.5 | HMSV-A-CB-O | N/A
10221199 | Mini/Multi Split | PANASONIC | CU-3E19RBU-5 |  | Non-Ducted Indoor Units |  |  | 19000 |  |  | 22 | 10.1 | 26000 |  |  | 18900 | 72.69% | 1.88 | Both | 395 | 1.58 | HMSV-A-CB-O | Yes
10221204 | Mini/Multi Split | PANASONIC | CU-4E24RBU-5 |  | Non-Ducted Indoor Units |  |  | 24000 |  |  | 22 | 9.5 | 29800 |  |  | 21000 | 70.47% | 1.95 | Both | 500 | 2 | HMSV-A-CB-O | No
10327038 | Mini/Multi Split | TGM | MMCUT27AS3 |  | Non-Ducted Indoor Units |  |  | 27000 |  |  | 22 | 8.9 | 28000 |  |  | 20800 | 74.29% | 1.9 | Both | 562.5 | 2.25 | HMSV-A-CB-O | N/A
10327039 | Mini/Multi Split | CLASSIC | MMCUC27AS3 |  | Non-Ducted Indoor Units |  |  | 27000 |  |  | 22 | 8.9 | 28000 |  |  | 20800 | 74.29% | 1.9 | Both | 562.5 | 2.25 | HMSV-A-CB-O | N/A
206726742 | Mini/Multi Split | LBG Products | LMH24DTO |  | Non-Ducted Indoor Units |  |  | 24000 |  |  | 21 | 9 | 26000 |  |  | 18400 | 70.77% | 1.81 | Both | 500 | 2 | HMSV-A-CB-O | N/A
10300061 | Mini/Multi Split | GOODMAN | MST273E21MCAA |  | Non-Ducted Indoor Units |  |  | 27000 |  |  | 22 | 8.9 | 28000 |  |  | 20800 | 74.29% | 1.9 | Both | 562.5 | 2.25 | HMSV-A-CB-O | N/A
10149870 | Mini/Multi Split | AIR-CON | AMTCM4H4R30 |  | Non-Ducted Indoor Units |  |  | 28400 |  |  | 20 | 8.6 | 30000 |  |  | 21200 | 70.67% | 1.85 | Both | 592.5 | 2.37 | HMSV-A-CB-O | N/A
10149873 | Mini/Multi Split | AIR-CON | AMTCM4H4R36 |  | Non-Ducted Indoor Units |  |  | 34000 |  |  | 21 | 8.6 | 36000 |  |  | 25400 | 70.56% | 2.32 | Both | 707.5 | 2.83 | HMSV-A-CB-O | N/A
10208229 | Mini/Multi Split | PANASONIC | CU-2E18SBU-5 |  | Non-Ducted Indoor Units |  |  | 16700 |  |  | 19 | 9.5 | 20200 |  |  | 16800 | 83.17% | 1.82 | Both | 347.5 | 1.39 | HMSV-A-CB-O | Yes
10149876 | Mini/Multi Split | AIR-CON | AMTCM4H4R42 |  | Non-Ducted Indoor Units |  |  | 39000 |  |  | 21 | 8.6 | 40000 |  |  | 28400 | 71% | 1.84 | Both | 812.5 | 3.25 | HMSV-A-CB-O | N/A
10147097 | Mini/Multi Split | SAMSUNG | AM060MXMDCH |  | Non-Ducted Indoor Units |  |  | 60000 |  |  | 19 | 9.8 | 66000 |  |  | 47000 | 71.21% | 2 | Both | 1250 | 5 | HMSV-A-CB-O | Yes
10149864 | Mini/Multi Split | AIR-CON | AMTCM4H4R18 |  | Non-Ducted Indoor Units |  |  | 18000 |  |  | 21 | 9 | 19000 |  |  | 13500 | 71.05% | 2.01 | Both | 375 | 1.5 | HMSV-A-CB-O | N/A
10070561 | Mini/Multi Split | LG | ARUB060GSS4 |  | Non-Ducted Indoor Units |  |  | 60000 |  |  | 23 | 10 | 67000 |  |  | 50000 | 74.63% | 1.83 | Both | 1250 | 5 | HMSR-A-CB-O | Yes
10070562 | Mini/Multi Split | LG | ARUN024GSS4 |  | Non-Ducted Indoor Units |  |  | 24000 |  |  | 18.15 | 10.2 | 31200 |  |  | 26200 | 83.97% | 2.16 | Both | 500 | 2 | HMSV-A-CB-O | N/A
10087084 | Mini/Multi Split | BLUERIDGE | BMKH18M-NDG3 |  | Non-Ducted Indoor Units |  |  | 18000 |  |  | 21 | 9 | 19000 |  |  | 13500 | 71.05% | 2.01 | Both | 375 | 1.5 | HMSV-A-CB-O | No
10087085 | Mini/Multi Split | BLUERIDGE | BMKH30M-NDG3 |  | Non-Ducted Indoor Units |  |  | 28400 |  |  | 20 | 8.6 | 30000 |  |  | 21200 | 70.67% | 1.85 | Both | 592.5 | 2.37 | HMSV-A-CB-O | No
10087086 | Mini/Multi Split | BLUERIDGE | BMKH42M-NDG3 |  | Non-Ducted Indoor Units |  |  | 39000 |  |  | 21 | 8.6 | 40000 |  |  | 28400 | 71% | 1.84 | Both | 812.5 | 3.25 | HMSV-A-CB-O | N/A
9967099 | Mini/Multi Split | YONAN | YBO-30HRN1 |  | Non-Ducted Indoor Units |  |  | 27000 |  |  | 22 | 8.9 | 28000 |  |  | 20800 | 74.29% | 1.9 | Both | 562.5 | 2.25 | HMSV-A-CB-O | N/A
9959456 | Mini/Multi Split | KERR | A-KFH18DB-1 |  | Non-Ducted Indoor Units |  |  | 18000 |  |  | 21 | 9 | 19000 |  |  | 13500 | 71.05% | 2.01 | Both | 375 | 1.5 | HMSV-A-CB-O | N/A
9959458 | Mini/Multi Split | KERR | A-KFH24TB-1 |  | Non-Ducted Indoor Units |  |  | 24000 |  |  | 21 | 9 | 26000 |  |  | 18400 | 70.77% | 1.81 | Both | 500 | 2 | HMSV-A-CB-O | N/A
9959460 | Mini/Multi Split | KERR | A-KFH30QB-1 |  | Non-Ducted Indoor Units |  |  | 28400 |  |  | 20 | 8.6 | 30000 |  |  | 21200 | 70.67% | 1.85 | Both | 592.5 | 2.37 | HMSV-A-CB-O | N/A
9959462 | Mini/Multi Split | KERR | A-KFH36QB-1 |  | Non-Ducted Indoor Units |  |  | 34000 |  |  | 21 | 8.6 | 36000 |  |  | 25400 | 70.56% | 2.32 | Both | 707.5 | 2.83 | HMSV-A-CB-O | N/A
9959464 | Mini/Multi Split | KERR | A-KFH42PB-1 |  | Non-Ducted Indoor Units |  |  | 39000 |  |  | 21 | 8.6 | 40000 |  |  | 28400 | 71% | 1.84 | Both | 812.5 | 3.25 | HMSV-A-CB-O | N/A
9993639 | Mini/Multi Split | TK'S | Y2OD-30HFN1 |  | Non-Ducted Indoor Units |  |  | 27000 |  |  | 22 | 8.9 | 28000 |  |  | 20800 | 74.29% | 1.9 | Both | 562.5 | 2.25 | HMSV-A-CB-O | N/A
9958975 | Mini/Multi Split | GREE | MULTI18HP230V1CO |  | Non-Ducted Indoor Units |  |  | 18000 |  |  | 21 | 9 | 19000 |  |  | 13500 | 71.05% | 2.01 | Both | 375 | 1.5 | HMSV-A-CB-O | No
9956415 | Mini/Multi Split | GREE | MULTI24HP230V1CO |  | Non-Ducted Indoor Units |  |  | 24000 |  |  | 21 | 9 | 26000 |  |  | 18400 | 70.77% | 1.81 | Both | 500 | 2 | HMSV-A-CB-O | No
9956416 | Mini/Multi Split | GREE | MULTI30HP230V1CO |  | Non-Ducted Indoor Units |  |  | 28400 |  |  | 20 | 8.6 | 30000 |  |  | 21200 | 70.67% | 1.85 | Both | 592.5 | 2.37 | HMSV-A-CB-O | No
9956417 | Mini/Multi Split | GREE | MULTI36HP230V1CO |  | Non-Ducted Indoor Units |  |  | 34000 |  |  | 21 | 8.6 | 36000 |  |  | 25400 | 70.56% | 2.32 | Both | 707.5 | 2.83 | HMSV-A-CB-O | No
9956418 | Mini/Multi Split | GREE | MULTI42HP230V1CO |  | Non-Ducted Indoor Units |  |  | 39000 |  |  | 21 | 8.6 | 40000 |  |  | 28400 | 71% | 1.84 | Both | 812.5 | 3.25 | HMSV-A-CB-O | N/A
212925602 | Mini/Multi Split | COMFORMATIC | GFMCX24-H2 |  | Non-Ducted Indoor Units |  |  | 23200 |  |  | 21 | 10 | 24000 |  |  | 21600 | 90% | 2.1 | Both | 482.5 | 1.93 | HMSV-A-CB-O | N/A
9119173 | Mini/Multi Split | C&H | CH42MVCT230VO |  | Non-Ducted Indoor Units |  |  | 39000 |  |  | 21 | 8.6 | 40000 |  |  | 28400 | 71% | 1.84 | Both | 812.5 | 3.25 | HMSV-A-CB-O | N/A
9084224 | Mini/Multi Split | GREE | GWHD(18)ND3GO |  | Non-Ducted Indoor Units |  |  | 18000 |  |  | 21 | 9 | 19000 |  |  | 13500 | 71.05% | 2.01 | Both | 375 | 1.5 | HMSV-A-CB-O | No
9084225 | Mini/Multi Split | GREE | GWHD(24)ND3GO |  | Non-Ducted Indoor Units |  |  | 24000 |  |  | 21 | 9 | 26000 |  |  | 18400 | 70.77% | 1.81 | Both | 500 | 2 | HMSV-A-CB-O | No
9084226 | Mini/Multi Split | GREE | GWHD(30)ND3GO |  | Non-Ducted Indoor Units |  |  | 28400 |  |  | 20 | 8.6 | 30000 |  |  | 21200 | 70.67% | 1.85 | Both | 592.5 | 2.37 | HMSV-A-CB-O | No
9084227 | Mini/Multi Split | GREE | GWHD(36)ND3GO |  | Non-Ducted Indoor Units |  |  | 34000 |  |  | 21 | 8.6 | 36000 |  |  | 25400 | 70.56% | 2.32 | Both | 707.5 | 2.83 | HMSV-A-CB-O | No
9118473 | Mini/Multi Split | CARRIER | 38MGRQ36D--3 |  | Non-Ducted Indoor Units |  |  | 36000 |  |  | 21.5 | 9.5 | 36000 |  |  | 36000 | 100% | 1.9 | Both | 750 | 3 | HMSV-A-CB-O | Yes
9118474 | Mini/Multi Split | BRYANT | 38MGRQ36D--3 |  | Non-Ducted Indoor Units |  |  | 36000 |  |  | 21.5 | 9.5 | 36000 |  |  | 36000 | 100% | 1.9 | Both | 750 | 3 | HMSV-A-CB-O | Yes
9854619 | Mini/Multi Split | MDV | M4OH-30HFN1-M |  | Non-Ducted Indoor Units |  |  | 30000 |  |  | 22.5 | 9.5 | 28000 |  |  | 20400 | 72.86% | 1.85 | Both | 625 | 2.5 | HMSV-A-CB-O | Yes
9854626 | Mini/Multi Split | CARRIER | 38MGRQ30D--3 |  | Non-Ducted Indoor Units |  |  | 30000 |  |  | 22.5 | 9.5 | 28000 |  |  | 20400 | 72.86% | 1.85 | Both | 625 | 2.5 | HMSV-A-CB-O | N/A
9854627 | Mini/Multi Split | BRYANT | 38MGRQ30D--3 |  | Non-Ducted Indoor Units |  |  | 30000 |  |  | 22.5 | 9.5 | 28000 |  |  | 20400 | 72.86% | 1.85 | Both | 625 | 2.5 | HMSV-A-CB-O | N/A
9951750 | Mini/Multi Split | GAIR | G3OF-27HFN1-M |  | Non-Ducted Indoor Units |  |  | 27000 |  |  | 22 | 8.9 | 28000 |  |  | 20800 | 74.29% | 1.9 | Both | 562.5 | 2.25 | HMSV-A-CB-O | N/A
212925599 | Mini/Multi Split | COMFORMATIC | GFMCX18-H2 |  | Non-Ducted Indoor Units |  |  | 17000 |  |  | 21 | 10 | 18000 |  |  | 13600 | 75.56% | 2.22 | Both | 355 | 1.42 | HMSV-A-CB-O | N/A
212925867 | Mini/Multi Split | Mitsubishi Electric | MXZ-2C20NAHZ4-** |  | Non-Ducted Indoor Units |  |  | 18000 |  |  | 17 | 10 | 22000 |  |  | 21600 | 98.18% | 1.89 | Both | 375 | 1.5 | HMSV-A-CB-O | Both
212925868 | Mini/Multi Split | Mitsubishi Electric | MXZ-3C30NAHZ4-** |  | Non-Ducted Indoor Units |  |  | 28400 |  |  | 18 | 10 | 28600 |  |  | 28600 | 100% | 1.8 | Both | 592.5 | 2.37 | HMSV-A-CB-O | Both
212925880 | Mini/Multi Split | Mitsubishi Electric | MXZ-3C24NA4-** |  | Non-Ducted Indoor Units |  |  | 22000 |  |  | 20 | 10 | 25000 |  |  | 19600 | 78.4% | 1.8 | Both | 457.5 | 1.83 | HMSV-A-CB-O | Both
8993378 | Mini/Multi Split | EMI | MZ3H27DAA |  | Non-Ducted Indoor Units |  |  | 27000 |  |  | 22 | 8.9 | 28000 |  |  | 20800 | 74.29% | 1.9 | Both | 562.5 | 2.25 | HMSV-A-CB-O | Yes
8994411 | Mini/Multi Split | MDV | M2OH-18HFN1-M |  | Non-Ducted Indoor Units |  |  | 19000 |  |  | 21.5 | 9 | 20000 |  |  | 17000 | 85% | 1.9 | Both | 395 | 1.58 | HMSV-A-CB-O | Yes
8994415 | Mini/Multi Split | MDV | M4OH-36HFN1-M |  | Non-Ducted Indoor Units |  |  | 36000 |  |  | 21.5 | 9.5 | 36000 |  |  | 36000 | 100% | 1.9 | Both | 750 | 3 | HMSV-A-CB-O | Yes
9001025 | Mini/Multi Split | GIBSON | GXH42(12.3)FMK4DH |  | Non-Ducted Indoor Units |  |  | 39000 |  |  | 21 | 8.6 | 40000 |  |  | 28400 | 71% | 1.84 | Both | 812.5 | 3.25 | HMSV-A-CB-O | N/A
212925533 | Mini/Multi Split | Trane / Mitsubishi Electric | NTXMPH24A132C** |  | Non-Ducted Indoor Units |  |  | 22000 |  |  | 19 | 10 | 25000 |  |  | 25000 | 100% | 1.95 | Both | 457.5 | 1.83 | HMSV-A-CB-O | Both
212925534 | Mini/Multi Split | Mitsubishi Electric | MXZ-3C24NA3**** |  | Non-Ducted Indoor Units |  |  | 22000 |  |  | 20 | 9.5 | 25000 |  |  | 18200 | 72.8% | 2.2 | Both | 457.5 | 1.83 | HMSV-A-CB-O | Both
212925537 | Mini/Multi Split | Mitsubishi Electric | MXZ-3C24NAHZ4-** |  | Non-Ducted Indoor Units |  |  | 22000 |  |  | 19 | 10 | 25000 |  |  | 25000 | 100% | 1.95 | Both | 457.5 | 1.83 | HMSV-A-CB-O | Both
9000111 | Mini/Multi Split | PIONEER | YN030GMFI22M3D |  | Non-Ducted Indoor Units |  |  | 27000 |  |  | 22 | 8.9 | 28000 |  |  | 20800 | 74.29% | 1.9 | Both | 562.5 | 2.25 | HMSV-A-CB-O | Yes
9101137 | Mini/Multi Split | GARRISON | 3554191 |  | Non-Ducted Indoor Units |  |  | 27000 |  |  | 22 | 8.9 | 28000 |  |  | 20800 | 74.29% | 1.9 | Both | 562.5 | 2.25 | HMSV-A-CB-O | N/A
8989595 | Mini/Multi Split | COMFORTSTAR | CM3-27-3Z |  | Non-Ducted Indoor Units |  |  | 27000 |  |  | 22 | 8.9 | 28000 |  |  | 20800 | 74.29% | 1.9 | Both | 562.5 | 2.25 | HMSV-A-CB-O | Yes
208132541 | Mini/Multi Split | MDV | M5OA-55HFN1-M-[X](2) |  | Non-Ducted Indoor Units |  |  | 55000 |  |  | 22 | 9.5 | 55000 |  |  | 46000 | 83.64% | 1.9 | Both | 1145 | 4.58 | HMSV-A-CB-O | Yes
212925512 | Mini/Multi Split | American Standard / Mitsubishi Electric | NTXMPH20A122C** |  | Non-Ducted Indoor Units |  |  | 18000 |  |  | 17 | 10 | 22000 |  |  | 21600 | 98.18% | 1.89 | Both | 375 | 1.5 | HMSV-A-CB-O | Both
212925513 | Mini/Multi Split | Trane / Mitsubishi Electric | NTXMPH20A122C** |  | Non-Ducted Indoor Units |  |  | 18000 |  |  | 17 | 10 | 22000 |  |  | 21600 | 98.18% | 1.89 | Both | 375 | 1.5 | HMSV-A-CB-O | Both
212925514 | Mini/Multi Split | American Standard / Mitsubishi Electric | NTXMPH24A132C** |  | Non-Ducted Indoor Units |  |  | 22000 |  |  | 19 | 10 | 25000 |  |  | 25000 | 100% | 1.95 | Both | 457.5 | 1.83 | HMSV-A-CB-O | Both
212925515 | Mini/Multi Split | American Standard / Mitsubishi Electric | NTXMPH30A132C** |  | Non-Ducted Indoor Units |  |  | 28400 |  |  | 18 | 10 | 28600 |  |  | 28600 | 100% | 1.8 | Both | 592.5 | 2.37 | HMSV-A-CB-O | Both
212925516 | Mini/Multi Split | Trane / Mitsubishi Electric | NTXMPH30A132C** |  | Non-Ducted Indoor Units |  |  | 28400 |  |  | 18 | 10 | 28600 |  |  | 28600 | 100% | 1.8 | Both | 592.5 | 2.37 | HMSV-A-CB-O | Both
212925489 | Mini/Multi Split | Trane / Mitsubishi Electric | NTXMMX24A132B** |  | Non-Ducted Indoor Units |  |  | 22000 |  |  | 20 | 9.5 | 25000 |  |  | 18200 | 72.8% | 2.2 | Both | 457.5 | 1.83 | HMSV-A-CB-O | Both
212925490 | Mini/Multi Split | American Standard / Mitsubishi Electric | NTXMMX24A132C** |  | Non-Ducted Indoor Units |  |  | 22000 |  |  | 20 | 10 | 25000 |  |  | 19600 | 78.4% | 1.8 | Both | 457.5 | 1.83 | HMSV-A-CB-O | Both
212925491 | Mini/Multi Split | Trane / Mitsubishi Electric | NTXMMX24A132C** |  | Non-Ducted Indoor Units |  |  | 22000 |  |  | 20 | 10 | 25000 |  |  | 19600 | 78.4% | 1.8 | Both | 457.5 | 1.83 | HMSV-A-CB-O | Both
8982502 | Mini/Multi Split | KLIMAIRE | KMIR327-H217 |  | Non-Ducted Indoor Units |  |  | 27000 |  |  | 22 | 8.9 | 28000 |  |  | 20800 | 74.29% | 1.9 | Both | 562.5 | 2.25 | HMSV-A-CB-O | N/A
8908615 | Mini/Multi Split | FUJITSU | AOU36RLXFZH |  | Non-Ducted Indoor Units |  |  | 35200 |  |  | 20.5 | 9.5 | 36400 |  |  | 36400 | 100% | 2.02 | Both | 732.5 | 2.93 | HMSV-A-CB-O | Both
8989588 | Mini/Multi Split | PERFECTAIRE | 2PAMSH27-MZO3 |  | Non-Ducted Indoor Units |  |  | 27000 |  |  | 22 | 8.9 | 28000 |  |  | 20800 | 74.29% | 1.9 | Both | 562.5 | 2.25 | HMSV-A-CB-O | Yes
8977685 | Mini/Multi Split | MDV | M3OF-27HFN1-M* |  | Non-Ducted Indoor Units |  |  | 27000 |  |  | 22 | 8.9 | 28000 |  |  | 20800 | 74.29% | 1.9 | Both | 562.5 | 2.25 | HMSV-A-CB-O | Yes
8977690 | Mini/Multi Split | THERMOCORE SYSTEMS | T322D-H236-C |  | Non-Ducted Indoor Units |  |  | 27000 |  |  | 22 | 8.9 | 28000 |  |  | 20800 | 74.29% | 1.9 | Both | 562.5 | 2.25 | HMSV-A-CB-O | N/A
8717931 | Mini/Multi Split | LG | ARUN038GSS4 |  | Non-Ducted Indoor Units |  |  | 38000 |  |  | 20.1 | 10.6 | 51000 |  |  | 39000 | 76.47% | 2.16 | Both | 792.5 | 3.17 | HMSV-A-CB-O | N/A
8669077 | Mini/Multi Split | CHAMPION | DHW42CMB21S |  | Non-Ducted Indoor Units |  |  | 39000 |  |  | 21 | 8.6 | 40000 |  |  | 28400 | 71% | 1.84 | Both | 812.5 | 3.25 | HMSV-A-CB-O | N/A
8717929 | Mini/Multi Split | LG | ARUN048GSS4 |  | Non-Ducted Indoor Units |  |  | 48000 |  |  | 20 | 10.2 | 54500 |  |  | 39000 | 71.56% | 2.16 | Both | 1000 | 4 | HMSV-A-CB-O | N/A
8858349 | Mini/Multi Split | MDV | M3OF-27HFN1-M** |  | Non-Ducted Indoor Units |  |  | 27000 |  |  | 22 | 9.6 | 27000 |  |  | 22600 | 83.7% | 2.06 | Both | 562.5 | 2.25 | HMSV-A-CB-O | N/A
8858350 | Mini/Multi Split | MDV | M4OF-36HFN1-M** |  | Non-Ducted Indoor Units |  |  | 36000 |  |  | 21.4 | 8.6 | 36000 |  |  | 26200 | 72.78% | 1.8 | Both | 750 | 3 | HMSV-A-CB-O | Yes
8858351 | Mini/Multi Split | MIDEA | MCH4U-36PHH2 |  | Non-Ducted Indoor Units |  |  | 36000 |  |  | 21.4 | 8.6 | 36000 |  |  | 26200 | 72.78% | 1.8 | Both | 750 | 3 | HMSV-A-CB-O | N/A
8858352 | Mini/Multi Split | MIDEA | MCH3U-27PHH2 |  | Non-Ducted Indoor Units |  |  | 27000 |  |  | 22 | 9.6 | 27000 |  |  | 22600 | 83.7% | 2.06 | Both | 562.5 | 2.25 | HMSV-A-CB-O | N/A
8235762 | Mini/Multi Split | C&H | GWHD(42)ND3EO |  | Non-Ducted Indoor Units |  |  | 39000 |  |  | 21 | 8.6 | 40000 |  |  | 28400 | 71% | 1.84 | Both | 812.5 | 3.25 | HMSV-A-CB-O | N/A
8033586 | Mini/Multi Split | FUJITSU | AOU24RLXFZH |  | Non-Ducted Indoor Units |  |  | 22000 |  |  | 20 | 10 | 25000 |  |  | 25600 | 102.4% | 2.06 | Both | 457.5 | 1.83 | HMSV-A-CB | Both
214377756 | Mini/Multi Split | COMFORT-AIRE | A-VMH36QV-1A |  | Non-Ducted Indoor Units |  |  | 36000 |  |  | 22.4 | 10.9 | 36000 |  |  | 37000 | 102.8% | 2 | Both | 750 | 3 | HMSV-A-CB-O | Yes
8033584 | Mini/Multi Split | FUJITSU | AOU18RLXFZH |  | Non-Ducted Indoor Units |  |  | 18000 |  |  | 21.5 | 9.6 | 22000 |  |  | 22000 | 100% | 1.84 | Both | 375 | 1.5 | HMSV-A-CB | Both
207643086 | Mini/Multi Split | KEEPRITE | DLCMHBH36DAK |  | Non-Ducted Indoor Units |  |  | 36000 |  |  | 20 | 9.7 | 37000 |  |  | 36000 | 97.3% | 1.9 | Both | 750 | 3 | HMSV-A-CB-O | Yes
213350250 | Mini/Multi Split | TOSHIBA CARRIER | MCY-MAP0487HS-UL* |  | Non-Ducted Indoor Units |  |  | 48000 |  |  | 22.6 | 10.3 | 54000 |  |  | 38000 | 70.37% | 2.6 | Both | 1000 | 4 | HMSV-A-CB-O | No
207643170 | Mini/Multi Split | SMART COMFORT | DLCMHBH36DAK |  | Non-Ducted Indoor Units |  |  | 36000 |  |  | 20 | 9.7 | 37000 |  |  | 36000 | 97.3% | 1.9 | Both | 750 | 3 | HMSV-A-CB-O | Yes
8578505 | Mini/Multi Split | YORK BY JOHNSON CONTROLS | DHW42CMB21S |  | Non-Ducted Indoor Units |  |  | 39000 |  |  | 21 | 8.6 | 40000 |  |  | 28400 | 71% | 1.84 | Both | 812.5 | 3.25 | HMSV-A-CB-O | N/A
8578506 | Mini/Multi Split | COLEMAN BY JOHNSON CONTROLS | DHW42CMB21S |  | Non-Ducted Indoor Units |  |  | 39000 |  |  | 21 | 8.6 | 40000 |  |  | 28400 | 71% | 1.84 | Both | 812.5 | 3.25 | HMSV-A-CB-O | N/A
8578507 | Mini/Multi Split | LUXAIRE BY JOHNSON CONTROLS | DHW42CMB21S |  | Non-Ducted Indoor Units |  |  | 39000 |  |  | 21 | 8.6 | 40000 |  |  | 28400 | 71% | 1.84 | Both | 812.5 | 3.25 | HMSV-A-CB-O | N/A
8578508 | Mini/Multi Split | GUARDIAN BY JOHNSON CONTROLS | DHW42CMB21S |  | Non-Ducted Indoor Units |  |  | 39000 |  |  | 21 | 8.6 | 40000 |  |  | 28400 | 71% | 1.84 | Both | 812.5 | 3.25 | HMSV-A-CB-O | N/A
213867403 | Mini/Multi Split | TRUST AIR CONDITIONERS | M5H60H/O4S4P |  | Non-Ducted Indoor Units |  |  | 55000 |  |  | 22 | 9.5 | 55000 |  |  | 46000 | 83.64% | 1.9 | Both | 1145 | 4.58 | HMSV-A-CB-O | N/A
207643002 | Mini/Multi Split | ARCOAIRE | DLCMHBH36DAK |  | Non-Ducted Indoor Units |  |  | 36000 |  |  | 20 | 9.7 | 37000 |  |  | 36000 | 97.3% | 1.9 | Both | 750 | 3 | HMSV-A-CB-O | Yes
214314846 | Mini/Multi Split | Cooper & Hunter | CHV6-28URBM |  | Non-Ducted Indoor Units |  |  | 27200 |  |  | 18.7 | 8.65 | 32400 |  |  | 25000 | 77.16% | 2.2 | Both | 567.5 | 2.27 | HMSV-A-CB-O | N/A
214383395 | Mini/Multi Split | Simply The Best Minisplits | SBM-48HFN1-M-[X] |  | Non-Ducted Indoor Units |  |  | 48000 |  |  | 21.2 | 10 | 49000 |  |  | 45000 | 91.84% | 2 | Both | 1000 | 4 | HMSV-A-CB-O | Yes
7151528 | Mini/Multi Split | AMERICAN STANDARD | 4TXM2142A1050AA |  | Non-Ducted Indoor Units |  |  | 39000 |  |  | 21 | 8.6 | 40000 |  |  | 28400 | 71% | 1.84 | Both | 812.5 | 3.25 | HMSV-A-CB-O | N/A
7151529 | Mini/Multi Split | TRANE | 4TXM2142A1050AA |  | Non-Ducted Indoor Units |  |  | 39000 |  |  | 21 | 8.6 | 40000 |  |  | 28400 | 71% | 1.84 | Both | 812.5 | 3.25 | HMSV-A-CB-O | N/A
7017642 | Mini/Multi Split | GREE | GWHD(42)ND3EO |  | Non-Ducted Indoor Units |  |  | 39000 |  |  | 21 | 8.6 | 40000 |  |  | 28400 | 71% | 1.84 | Both | 812.5 | 3.25 | HMSV-A-CB-O | N/A
213286754 | Mini/Multi Split | J-KU | JKS-24H2HP-M3O |  | Non-Ducted Indoor Units |  |  | 24000 |  |  | 22 | 9.05 | 24000 |  |  | 24000 | 100% | 1.84 | Both | 500 | 2 | HMSV-A-CB-O | Yes
213286755 | Mini/Multi Split | J-KU | JKS-42H2HP-M5O |  | Non-Ducted Indoor Units |  |  | 42000 |  |  | 20 | 8.95 | 41500 |  |  | 36000 | 86.75% | 1.84 | Both | 875 | 3.5 | HMSV-A-CB-O | N/A
213286753 | Mini/Multi Split | J-KU | JKS-18H2HP-M2O |  | Non-Ducted Indoor Units |  |  | 18000 |  |  | 21 | 9.5 | 18000 |  |  | 18000 | 100% | 1.84 | Both | 375 | 1.5 | HMSV-A-CB-O | Both
213255585 | Mini/Multi Split | Gridless | O-AYD36SD-4 |  | Non-Ducted Indoor Units |  |  | 32000 |  |  | 21 | 9 | 36000 |  |  | 36000 | 100% | 1.84 | Both | 667.5 | 2.67 | HMSV-A-CB-O | Yes
213255586 | Mini/Multi Split | Gridless | O-AYD42SD-5 |  | Non-Ducted Indoor Units |  |  | 42000 |  |  | 20 | 8.95 | 41500 |  |  | 36000 | 86.75% | 1.84 | Both | 875 | 3.5 | HMSV-A-CB-O | N/A
214914947 | Mini/Multi Split | LG | ZRUM048GSS0 |  | Non-Ducted Indoor Units |  |  | 48000 |  |  | 23.3 | 10.3 | 54000 |  |  | 54000 | 100% | 2.1 | Both | 1000 | 4 | HMSV-A-CB-O | Both
214861917 | Mini/Multi Split | MDV | M6OE30-48HFN10-M1-D* |  | Non-Ducted Indoor Units |  |  | 45000 |  |  | 21.3 | 10 | 48000 |  |  | 36000 | 75% | 2.1 | Both | 937.5 | 3.75 | HMSV-A-CB-O | Both
214861827 | Mini/Multi Split | MDV | M4OD31-27HFN10-M1XD-D* |  | Non-Ducted Indoor Units |  |  | 27000 |  |  | 21 | 10 | 27000 |  |  | 27000 | 100% | 1.9 | Both | 562.5 | 2.25 | HMSV-A-CB-O | Both
214914943 | Mini/Multi Split | LG | ZRUM060GSS0 |  | Non-Ducted Indoor Units |  |  | 60000 |  |  | 23 | 10 | 67000 |  |  | 54000 | 80.6% | 2.1 | Both | 1250 | 5 | HMSV-A-CB-O | Both
214861911 | Mini/Multi Split | MDV | M4OD30-27HFN10-M1-D* |  | Non-Ducted Indoor Units |  |  | 26000 |  |  | 23 | 9.5 | 27000 |  |  | 19000 | 70.37% | 2 | Both | 542.5 | 2.17 | HMSV-A-CB-O | Both
214861914 | Mini/Multi Split | MDV | M5OD30-36HFN10-M1-D* |  | Non-Ducted Indoor Units |  |  | 35000 |  |  | 23.1 | 10 | 37000 |  |  | 26000 | 70.27% | 2 | Both | 730 | 2.92 | HMSV-A-CB-O | Both
214861905 | Mini/Multi Split | MDV | M6OE30-48HFN10-M1-D |  | Non-Ducted Indoor Units |  |  | 47000 |  |  | 24 | 10.3 | 48000 |  |  | 36000 | 75% | 2 | Both | 980 | 3.92 | HMSV-A-CB-O | Both
214861899 | Mini/Multi Split | MDV | M4OD30-27HFN10-M1-D |  | Non-Ducted Indoor Units |  |  | 27000 |  |  | 25 | 9.5 | 27000 |  |  | 19000 | 70.37% | 2 | Both | 562.5 | 2.25 | HMSV-A-CB-O | Both
214861902 | Mini/Multi Split | MDV | M5OD30-36HFN10-M1-D |  | Non-Ducted Indoor Units |  |  | 36000 |  |  | 24 | 9.5 | 37000 |  |  | 26000 | 70.27% | 2 | Both | 750 | 3 | HMSV-A-CB-O | Both
214861893 | Mini/Multi Split | MDV | M6OE31-48HFN10-M1X-D* |  | Non-Ducted Indoor Units |  |  | 45000 |  |  | 21.2 | 10.2 | 49000 |  |  | 48000 | 97.96% | 2 | Both | 937.5 | 3.75 | HMSV-A-CB-O | Both
214861896 | Mini/Multi Split | MDV | M6OE31-53HFN10-M1X-D* |  | Non-Ducted Indoor Units |  |  | 51000 |  |  | 21.4 | 10.6 | 55000 |  |  | 48000 | 87.27% | 2 | Both | 1062.5 | 4.25 | HMSV-A-CB-O | Both
214861887 | Mini/Multi Split | MDV | M4OD31-27HFN10-M1X-D* |  | Non-Ducted Indoor Units |  |  | 27000 |  |  | 21 | 10 | 27000 |  |  | 27000 | 100% | 1.9 | Both | 562.5 | 2.25 | HMSV-A-CB-O | Both
214861890 | Mini/Multi Split | MDV | M5OX631-36HFN10-M1X-D* |  | Non-Ducted Indoor Units |  |  | 36000 |  |  | 21.5 | 11.3 | 36000 |  |  | 37000 | 102.8% | 1.9 | Both | 750 | 3 | HMSV-A-CB-O | Both
214861881 | Mini/Multi Split | MDV | M6OE31-53HFN10-M1X-D |  | Non-Ducted Indoor Units |  |  | 51000 |  |  | 22.2 | 10.5 | 55000 |  |  | 47000 | 85.45% | 2 | Both | 1062.5 | 4.25 | HMSV-A-CB-O | Both
214861884 | Mini/Multi Split | MDV | M3OD31-18HFN10-M1X-D* |  | Non-Ducted Indoor Units |  |  | 19000 |  |  | 21 | 10 | 20000 |  |  | 18000 | 90% | 2 | Both | 395 | 1.58 | HMSV-A-CB-O | Both
214861875 | Mini/Multi Split | MDV | M5OX631-36HFN10-M1X-D |  | Non-Ducted Indoor Units |  |  | 36000 |  |  | 23 | 10.7 | 36000 |  |  | 36000 | 100% | 2 | Both | 750 | 3 | HMSV-A-CB-O | Both
214861878 | Mini/Multi Split | MDV | M6OE31-48HFN10-M1X-D |  | Non-Ducted Indoor Units |  |  | 47000 |  |  | 23 | 11 | 49000 |  |  | 47000 | 95.92% | 2 | Both | 980 | 3.92 | HMSV-A-CB-O | Both
214861869 | Mini/Multi Split | MDV | M3OD31-18HFN10-M1X-D |  | Non-Ducted Indoor Units |  |  | 19000 |  |  | 25 | 10.4 | 20000 |  |  | 19000 | 95% | 2 | Both | 395 | 1.58 | HMSV-A-CB-O | Both
214861872 | Mini/Multi Split | MDV | M4OD31-27HFN10-M1X-D |  | Non-Ducted Indoor Units |  |  | 27000 |  |  | 23 | 10.5 | 27000 |  |  | 27000 | 100% | 2 | Both | 562.5 | 2.25 | HMSV-A-CB-O | Both
214861863 | Mini/Multi Split | MDV | M6OE30-48HFN10-M1D-D* |  | Non-Ducted Indoor Units |  |  | 45000 |  |  | 21.3 | 10 | 48000 |  |  | 36000 | 75% | 2.1 | Both | 937.5 | 3.75 | HMSV-A-CB-O | Both
214861857 | Mini/Multi Split | MDV | M4OD30-27HFN10-M1D-D* |  | Non-Ducted Indoor Units |  |  | 26000 |  |  | 23 | 9.5 | 27000 |  |  | 19000 | 70.37% | 2 | Both | 542.5 | 2.17 | HMSV-A-CB-O | Both
214861860 | Mini/Multi Split | MDV | M5OD30-36HFN10-M1D-D* |  | Non-Ducted Indoor Units |  |  | 35000 |  |  | 23.1 | 10 | 37000 |  |  | 26000 | 70.27% | 2 | Both | 730 | 2.92 | HMSV-A-CB-O | Both
214861854 | Mini/Multi Split | MDV | M3OX430-18HFN10-M1-D* |  | Non-Ducted Indoor Units |  |  | 18000 |  |  | 23 | 10 | 19000 |  |  | 13500 | 71.05% | 2.2 | Both | 375 | 1.5 | HMSV-A-CB-O | N/A
214861845 | Mini/Multi Split | MDV | M5OD30-36HFN10-M1D-D |  | Non-Ducted Indoor Units |  |  | 36000 |  |  | 24 | 9.5 | 37000 |  |  | 26000 | 70.27% | 2 | Both | 750 | 3 | HMSV-A-CB-O | Both
214861848 | Mini/Multi Split | MDV | M6OE30-48HFN10-M1D-D |  | Non-Ducted Indoor Units |  |  | 47000 |  |  | 24 | 10.3 | 48000 |  |  | 36000 | 75% | 2 | Both | 980 | 3.92 | HMSV-A-CB-O | Both
214861839 | Mini/Multi Split | MDV | M3OX430-18HFN10-M1-D |  | Non-Ducted Indoor Units |  |  | 18000 |  |  | 25.1 | 9.8 | 19000 |  |  | 13500 | 71.05% | 2.3 | Both | 375 | 1.5 | HMSV-A-CB-O | N/A
214861842 | Mini/Multi Split | MDV | M4OD30-27HFN10-M1D-D |  | Non-Ducted Indoor Units |  |  | 27000 |  |  | 25 | 9.5 | 27000 |  |  | 19000 | 70.37% | 2 | Both | 562.5 | 2.25 | HMSV-A-CB-O | Both
214861833 | Mini/Multi Split | MDV | M6OE31-48HFN10-M1XD-D* |  | Non-Ducted Indoor Units |  |  | 45000 |  |  | 21.2 | 10.2 | 49000 |  |  | 48000 | 97.96% | 2 | Both | 937.5 | 3.75 | HMSV-A-CB-O | Both
214861836 | Mini/Multi Split | MDV | M6OE31-53HFN10-M1XD-D* |  | Non-Ducted Indoor Units |  |  | 51000 |  |  | 21.4 | 10.6 | 55000 |  |  | 48000 | 87.27% | 2 | Both | 1062.5 | 4.25 | HMSV-A-CB-O | Both
214861824 | Mini/Multi Split | MDV | M3OD31-18HFN10-M1XD-D* |  | Non-Ducted Indoor Units |  |  | 19000 |  |  | 21 | 10 | 20000 |  |  | 18000 | 90% | 2 | Both | 395 | 1.58 | HMSV-A-CB-O | Both
214861830 | Mini/Multi Split | MDV | M5OX631-36HFN10-M1XD-D* |  | Non-Ducted Indoor Units |  |  | 36000 |  |  | 21.5 | 11.3 | 36000 |  |  | 37000 | 102.8% | 1.9 | Both | 750 | 3 | HMSV-A-CB-O | Both
214861818 | Mini/Multi Split | MDV | M6OE31-48HFN10-M1XD-D |  | Non-Ducted Indoor Units |  |  | 47000 |  |  | 23 | 11 | 49000 |  |  | 47000 | 95.92% | 2 | Both | 980 | 3.92 | HMSV-A-CB-O | Both
214861821 | Mini/Multi Split | MDV | M6OE31-53HFN10-M1XD-D |  | Non-Ducted Indoor Units |  |  | 51000 |  |  | 22.2 | 10.5 | 55000 |  |  | 47000 | 85.45% | 2 | Both | 1062.5 | 4.25 | HMSV-A-CB-O | Both
214861812 | Mini/Multi Split | MDV | M4OD31-27HFN10-M1XD-D |  | Non-Ducted Indoor Units |  |  | 27000 |  |  | 23 | 10.5 | 27000 |  |  | 27000 | 100% | 2 | Both | 562.5 | 2.25 | HMSV-A-CB-O | Both
214861815 | Mini/Multi Split | MDV | M5OX631-36HFN10-M1XD-D |  | Non-Ducted Indoor Units |  |  | 36000 |  |  | 23 | 10.7 | 36000 |  |  | 36000 | 100% | 2 | Both | 750 | 3 | HMSV-A-CB-O | Both
214861809 | Mini/Multi Split | MDV | M3OD31-18HFN10-M1XD-D |  | Non-Ducted Indoor Units |  |  | 19000 |  |  | 25 | 10.4 | 20000 |  |  | 19000 | 95% | 2 | Both | 395 | 1.58 | HMSV-A-CB-O | Both
214861800 | Mini/Multi Split | MDV | M5OD30-36HFN10-M1* |  | Non-Ducted Indoor Units |  |  | 35000 |  |  | 23.1 | 10 | 37000 |  |  | 26000 | 70.27% | 2 | Both | 730 | 2.92 | HMSV-A-CB-O | Both
214861803 | Mini/Multi Split | MDV | M6OE30-48HFN10-M1* |  | Non-Ducted Indoor Units |  |  | 45000 |  |  | 21.3 | 10 | 48000 |  |  | 36000 | 75% | 2.1 | Both | 937.5 | 3.75 | HMSV-A-CB-O | Both
214861794 | Mini/Multi Split | MDV | M6OE31-53HFN10-M1X* |  | Non-Ducted Indoor Units |  |  | 51000 |  |  | 21.4 | 10.6 | 55000 |  |  | 48000 | 87.27% | 2 | Both | 1062.5 | 4.25 | HMSV-A-CB-O | Both
214861797 | Mini/Multi Split | MDV | M4OD30-27HFN10-M1* |  | Non-Ducted Indoor Units |  |  | 26000 |  |  | 23 | 9.5 | 27000 |  |  | 19000 | 70.37% | 2 | Both | 542.5 | 2.17 | HMSV-A-CB-O | Both
214861788 | Mini/Multi Split | MDV | M5OX631-36HFN10-M1X** |  | Non-Ducted Indoor Units |  |  | 36000 |  |  | 21.5 | 11.3 | 36000 |  |  | 37000 | 102.8% | 1.9 | Both | 750 | 3 | HMSV-A-CB-O | Both
214861791 | Mini/Multi Split | MDV | M6OE31-48HFN10-M1X* |  | Non-Ducted Indoor Units |  |  | 45000 |  |  | 21.2 | 10.2 | 49000 |  |  | 48000 | 97.96% | 2 | Both | 937.5 | 3.75 | HMSV-A-CB-O | Both
214861782 | Mini/Multi Split | MDV | M4OD31-27HFN10-M1X* |  | Non-Ducted Indoor Units |  |  | 27000 |  |  | 21 | 10 | 27000 |  |  | 27000 | 100% | 1.9 | Both | 562.5 | 2.25 | HMSV-A-CB-O | Both
214861785 | Mini/Multi Split | MDV | M5OX631-36HFN10-M1X* |  | Non-Ducted Indoor Units |  |  | 36000 |  |  | 23.1 | 10.7 | 36000 |  |  | 36000 | 100% | 2 | Both | 750 | 3 | HMSV-A-CB-O | Both
214861779 | Mini/Multi Split | MDV | M3OD31-18HFN10-M1X* |  | Non-Ducted Indoor Units |  |  | 19000 |  |  | 21 | 10 | 20000 |  |  | 18000 | 90% | 2 | Both | 395 | 1.58 | HMSV-A-CB-O | Both
214861770 | Mini/Multi Split | MDV | M5OD30-36HFN10-M1D* |  | Non-Ducted Indoor Units |  |  | 35000 |  |  | 23.1 | 10 | 37000 |  |  | 26000 | 70.27% | 2 | Both | 730 | 2.92 | HMSV-A-CB-O | Both
214861773 | Mini/Multi Split | MDV | M6OE30-48HFN10-M1D* |  | Non-Ducted Indoor Units |  |  | 45000 |  |  | 21.3 | 10 | 48000 |  |  | 36000 | 75% | 2.1 | Both | 937.5 | 3.75 | HMSV-A-CB-O | Both
214861764 | Mini/Multi Split | MDV | M3OX430-18HFN10-M1* |  | Non-Ducted Indoor Units |  |  | 18000 |  |  | 23 | 10 | 19000 |  |  | 13500 | 71.05% | 2.2 | Both | 375 | 1.5 | HMSV-A-CB-O | N/A
214861767 | Mini/Multi Split | MDV | M4OD30-27HFN10-M1D* |  | Non-Ducted Indoor Units |  |  | 26000 |  |  | 23 | 9.5 | 27000 |  |  | 19000 | 70.37% | 2 | Both | 542.5 | 2.17 | HMSV-A-CB-O | Both
214861758 | Mini/Multi Split | MDV | M6OE31-48HFN10-M1XD* |  | Non-Ducted Indoor Units |  |  | 45000 |  |  | 21.2 | 10.2 | 49000 |  |  | 48000 | 97.96% | 2 | Both | 937.5 | 3.75 | HMSV-A-CB-O | Both
214861761 | Mini/Multi Split | MDV | M6OE31-53HFN10-M1XD* |  | Non-Ducted Indoor Units |  |  | 51000 |  |  | 21.4 | 10.6 | 55000 |  |  | 48000 | 87.27% | 2 | Both | 1062.5 | 4.25 | HMSV-A-CB-O | Both
214861752 | Mini/Multi Split | MDV | M4OD31-27HFN10-M1XD* |  | Non-Ducted Indoor Units |  |  | 27000 |  |  | 21 | 10 | 27000 |  |  | 27000 | 100% | 1.9 | Both | 562.5 | 2.25 | HMSV-A-CB-O | Both
214861755 | Mini/Multi Split | MDV | M5OX631-36HFN10-M1XD* |  | Non-Ducted Indoor Units |  |  | 36000 |  |  | 21.5 | 11.3 | 36000 |  |  | 37000 | 102.8% | 1.9 | Both | 750 | 3 | HMSV-A-CB-O | Both
214861749 | Mini/Multi Split | MDV | M3OD31-18HFN10-M1XD* |  | Non-Ducted Indoor Units |  |  | 19000 |  |  | 21 | 10 | 20000 |  |  | 18000 | 90% | 2 | Both | 395 | 1.58 | HMSV-A-CB-O | Both
214861740 | Mini/Multi Split | MDV | M6OE30-48HFN10-M1 |  | Non-Ducted Indoor Units |  |  | 47000 |  |  | 24 | 10.4 | 48000 |  |  | 36000 | 75% | 2 | Both | 980 | 3.92 | HMSV-A-CB-O | N/A
214861734 | Mini/Multi Split | MDV | M4OD30-27HFN10-M1 |  | Non-Ducted Indoor Units |  |  | 27000 |  |  | 25 | 9.5 | 27000 |  |  | 19000 | 70.37% | 2 | Both | 562.5 | 2.25 | HMSV-A-CB-O | N/A
214861737 | Mini/Multi Split | MDV | M5OD30-36HFN10-M1 |  | Non-Ducted Indoor Units |  |  | 36000 |  |  | 24 | 9.5 | 37000 |  |  | 26000 | 70.27% | 2 | Both | 750 | 3 | HMSV-A-CB-O | N/A
214861726 | Mini/Multi Split | MDV | M6OE31-48HFN10-M1X |  | Non-Ducted Indoor Units |  |  | 47000 |  |  | 23 | 11.3 | 49000 |  |  | 47000 | 95.92% | 2 | Both | 980 | 3.92 | HMSV-A-CB-O | N/A
214861729 | Mini/Multi Split | MDV | M6OE31-53HFN10-M1X |  | Non-Ducted Indoor Units |  |  | 51000 |  |  | 22.3 | 10.5 | 55000 |  |  | 47000 | 85.45% | 2 | Both | 1062.5 | 4.25 | HMSV-A-CB-O | N/A
214861719 | Mini/Multi Split | MDV | M3OD31-18HFN10-M1X |  | Non-Ducted Indoor Units |  |  | 19000 |  |  | 25 | 10.5 | 20000 |  |  | 19000 | 95% | 2 | Both | 395 | 1.58 | HMSV-A-CB-O | N/A
214861722 | Mini/Multi Split | MDV | M4OD31-27HFN10-M1X |  | Non-Ducted Indoor Units |  |  | 27000 |  |  | 23.1 | 10.5 | 27000 |  |  | 27000 | 100% | 2 | Both | 562.5 | 2.25 | HMSV-A-CB-O | N/A
214861713 | Mini/Multi Split | MDV | M5OD30-36HFN10-M1D |  | Non-Ducted Indoor Units |  |  | 36000 |  |  | 24 | 9.5 | 37000 |  |  | 26000 | 70.27% | 2 | Both | 750 | 3 | HMSV-A-CB-O | N/A
214861716 | Mini/Multi Split | MDV | M6OE30-48HFN10-M1D |  | Non-Ducted Indoor Units |  |  | 47000 |  |  | 24 | 10.4 | 48000 |  |  | 36000 | 75% | 2 | Both | 980 | 3.92 | HMSV-A-CB-O | N/A
214861707 | Mini/Multi Split | MDV | M3OX430-18HFN10-M1 |  | Non-Ducted Indoor Units |  |  | 18000 |  |  | 25.2 | 9.8 | 19000 |  |  | 13500 | 71.05% | 2.3 | Both | 375 | 1.5 | HMSV-A-CB-O | N/A
214861710 | Mini/Multi Split | MDV | M4OD30-27HFN10-M1D |  | Non-Ducted Indoor Units |  |  | 27000 |  |  | 25 | 9.5 | 27000 |  |  | 19000 | 70.37% | 2 | Both | 562.5 | 2.25 | HMSV-A-CB-O | N/A
214861701 | Mini/Multi Split | MDV | M6OE31-48HFN10-M1XD |  | Non-Ducted Indoor Units |  |  | 47000 |  |  | 23 | 11.3 | 49000 |  |  | 47000 | 95.92% | 2 | Both | 980 | 3.92 | HMSV-A-CB-O | N/A
214861704 | Mini/Multi Split | MDV | M6OE31-53HFN10-M1XD |  | Non-Ducted Indoor Units |  |  | 51000 |  |  | 22.3 | 10.5 | 55000 |  |  | 47000 | 85.45% | 2 | Both | 1062.5 | 4.25 | HMSV-A-CB-O | N/A
214861695 | Mini/Multi Split | MDV | M4OD31-27HFN10-M1XD |  | Non-Ducted Indoor Units |  |  | 27000 |  |  | 23.1 | 10.5 | 27000 |  |  | 27000 | 100% | 2 | Both | 562.5 | 2.25 | HMSV-A-CB-O | N/A
214861698 | Mini/Multi Split | MDV | M5OX631-36HFN10-M1XD |  | Non-Ducted Indoor Units |  |  | 36000 |  |  | 23.1 | 10.7 | 36000 |  |  | 36000 | 100% | 2 | Both | 750 | 3 | HMSV-A-CB-O | N/A
215357121 | Mini/Multi Split | BRYANT | 37MGHAQ48FA3 |  | Non-Ducted Indoor Units |  |  | 47000 |  |  | 23 | 11.3 | 49000 |  |  | 47000 | 95.92% | 2 | Both | 980 | 3.92 | HMSV-A-CB-O | Both
215357136 | Mini/Multi Split | ARCOAIRE | D5CMHAH27DAK |  | Non-Ducted Indoor Units |  |  | 27000 |  |  | 23.1 | 10.5 | 27000 |  |  | 27000 | 100% | 2 | Both | 562.5 | 2.25 | HMSV-A-CB-O | N/A
215357130 | Mini/Multi Split | BRYANT | 37MGRAQ18CA3 |  | Non-Ducted Indoor Units |  |  | 18000 |  |  | 25.2 | 9.8 | 19000 |  |  | 13500 | 71.05% | 2.3 | Both | 375 | 1.5 | HMSV-A-CB-O | N/A
215357131 | Mini/Multi Split | ARCOAIRE | D5CMHAH24DAK |  | Non-Ducted Indoor Units |  |  | 24000 |  |  | 24 | 10 | 25000 |  |  | 25000 | 100% | 2 | Both | 500 | 2 | HMSV-A-CB-O | N/A
214717097 | Mini/Multi Split | TOSOT | TVRF-V48WL/C |  | Non-Ducted Indoor Units |  |  | 48000 |  |  | 22 | 9.2 | 48000 |  |  | 33600 | 70% | 2.2 | Both | 1000 | 4 | HMSV-A-CB-O | Yes
214717098 | Mini/Multi Split | TOSOT | TVRF-V36WL/C |  | Non-Ducted Indoor Units |  |  | 36000 |  |  | 23 | 9 | 36000 |  |  | 25200 | 70% | 2.4 | Both | 750 | 3 | HMSV-A-CB-O | Yes
215357124 | Mini/Multi Split | BRYANT | 37MGHAQ55FA3 |  | Non-Ducted Indoor Units |  |  | 51000 |  |  | 22.3 | 10.5 | 55000 |  |  | 47000 | 85.45% | 2 | Both | 1062.5 | 4.25 | HMSV-A-CB-O | Both
215357125 | Mini/Multi Split | ARCOAIRE | D5CMHAH18CAK |  | Non-Ducted Indoor Units |  |  | 19000 |  |  | 25 | 10.5 | 20000 |  |  | 19000 | 95% | 2 | Both | 395 | 1.58 | HMSV-A-CB-O | N/A
214655286 | Mini/Multi Split | KINGHOME | KM18H5O3 |  | Non-Ducted Indoor Units |  |  | 18000 |  |  | 21 | 10 | 19000 |  |  | 13600 | 71.58% | 2.2 | Both | 375 | 1.5 | HMSV-A-CB-O | No
215402347 | Mini/Multi Split | LG | KUMXA421A |  | Non-Ducted Indoor Units |  |  | 42000 |  |  | 21.5 | 11 | 48000 |  |  | 44000 | 91.67% | 2 | Both | 875 | 3.5 | HMSV-A-CB-O | N/A
212316180 | Mini/Multi Split | STEALTH | ACIQ-48Z-HH-M5B |  | Non-Ducted Indoor Units |  |  | 48000 |  |  | 21.8 | 9.8 | 49000 |  |  | 45000 | 91.84% | 2 | Both | 1000 | 4 | HMSV-A-CB-O | Yes
215402345 | Mini/Multi Split | LG | KUMXA361A |  | Non-Ducted Indoor Units |  |  | 36000 |  |  | 22 | 11 | 45000 |  |  | 41500 | 92.22% | 1.89 | Both | 750 | 3 | HMSV-A-CB-O | N/A
215402343 | Mini/Multi Split | LG | KUMXB601A |  | Non-Ducted Indoor Units |  |  | 56000 |  |  | 20.5 | 10 | 64000 |  |  | 46000 | 71.88% | 2.01 | Both | 1167.5 | 4.67 | HMSV-A-CB-O | N/A
215402339 | Mini/Multi Split | LG | KUMXB481A |  | Non-Ducted Indoor Units |  |  | 48000 |  |  | 20.5 | 9.5 | 54000 |  |  | 37800 | 70% | 2.17 | Both | 1000 | 4 | HMSV-A-CB-O | N/A
215359239 | Mini/Multi Split | Durastar | DRA5U48M2A |  | Non-Ducted Indoor Units |  |  | 45000 |  |  | 21.3 | 10 | 48000 |  |  | 36000 | 75% | 2.1 | Both | 937.5 | 3.75 | HMSV-A-CB-O | N/A
215399247 | Mini/Multi Split | TOSOT | TM18H32MO |  | Non-Ducted Indoor Units |  |  | 18000 |  |  | 21 | 10 | 18000 |  |  | 13800 | 76.67% | 2 | Both | 375 | 1.5 | HMSV-A-CB-O | N/A
215399248 | Mini/Multi Split | TOSOT | TM24H32MO |  | Non-Ducted Indoor Units |  |  | 24000 |  |  | 21 | 10 | 24000 |  |  | 21600 | 90% | 2 | Both | 500 | 2 | HMSV-A-CB-O | N/A
215399249 | Mini/Multi Split | TOSOT | TM30H32MO |  | Non-Ducted Indoor Units |  |  | 28400 |  |  | 21 | 10 | 30000 |  |  | 27000 | 90% | 2.07 | Both | 592.5 | 2.37 | HMSV-A-CB-O | N/A
215399250 | Mini/Multi Split | TOSOT | TM36H32MO |  | Non-Ducted Indoor Units |  |  | 36000 |  |  | 21 | 10 | 36000 |  |  | 36000 | 100% | 2.1 | Both | 750 | 3 | HMSV-A-CB-O | N/A
215399251 | Mini/Multi Split | TOSOT | TM42H32MO |  | Non-Ducted Indoor Units |  |  | 42000 |  |  | 21 | 10 | 42000 |  |  | 37800 | 90% | 2.1 | Both | 875 | 3.5 | HMSV-A-CB-O | N/A
215387338 | Mini/Multi Split | OLMO | OS-MSR42-230VO |  | Non-Ducted Indoor Units |  |  | 42000 |  |  | 20 | 8.95 | 41500 |  |  | 36000 | 86.75% | 1.84 | Both | 875 | 3.5 | HMSV-A-CB-O | N/A
215359233 | Mini/Multi Split | Durastar | DRA4U28M2A |  | Non-Ducted Indoor Units |  |  | 26000 |  |  | 23 | 9.5 | 27000 |  |  | 19000 | 70.37% | 2 | Both | 542.5 | 2.17 | HMSV-A-CB-O | N/A
215359236 | Mini/Multi Split | Durastar | DRA5U36M2A |  | Non-Ducted Indoor Units |  |  | 35000 |  |  | 23.1 | 10 | 37000 |  |  | 26000 | 70.27% | 2 | Both | 730 | 2.92 | HMSV-A-CB-O | N/A
215387263 | Mini/Multi Split | TCL | H18FMH22XPC |  | Non-Ducted Indoor Units |  |  | 18000 |  |  | 24 | 10 | 20000 |  |  | 15800 | 79% | 2 | Both | 375 | 1.5 | HMSV-A-CB-O | N/A
215387264 | Mini/Multi Split | TCL | H27FMH22XPC |  | Non-Ducted Indoor Units |  |  | 27000 |  |  | 24 | 10 | 28000 |  |  | 19800 | 70.71% | 2 | Both | 562.5 | 2.25 | HMSV-A-CB-O | N/A
215387265 | Mini/Multi Split | TCL | H36FMH21XPC |  | Non-Ducted Indoor Units |  |  | 35000 |  |  | 22.5 | 9.5 | 36000 |  |  | 25400 | 70.56% | 2 | Both | 730 | 2.92 | HMSV-A-CB-O | N/A
215387266 | Mini/Multi Split | TCL | H42FMH20XPC |  | Non-Ducted Indoor Units |  |  | 42000 |  |  | 22 | 9.5 | 42000 |  |  | 30000 | 71.43% | 2 | Both | 875 | 3.5 | HMSV-A-CB-O | N/A
215359227 | Mini/Multi Split | Durastar | DRA5H55M2A |  | Non-Ducted Indoor Units |  |  | 51000 |  |  | 21.4 | 10.6 | 55000 |  |  | 48000 | 87.27% | 2 | Both | 1062.5 | 4.25 | HMSV-A-CB-O | N/A
215359230 | Mini/Multi Split | Durastar | DRA3U18M2A |  | Non-Ducted Indoor Units |  |  | 18000 |  |  | 23 | 10 | 19000 |  |  | 13500 | 71.05% | 2.2 | Both | 375 | 1.5 | HMSV-A-CB-O | N/A
215359221 | Mini/Multi Split | Durastar | DRA5H36M2A |  | Non-Ducted Indoor Units |  |  | 36000 |  |  | 21.5 | 11.3 | 36000 |  |  | 37000 | 102.8% | 1.9 | Both | 750 | 3 | HMSV-A-CB-O | N/A
215359224 | Mini/Multi Split | Durastar | DRA5H48M2A |  | Non-Ducted Indoor Units |  |  | 45000 |  |  | 21.2 | 10.2 | 49000 |  |  | 48000 | 97.96% | 2 | Both | 937.5 | 3.75 | HMSV-A-CB-O | N/A
215359215 | Mini/Multi Split | Durastar | DRA3H18M2A |  | Non-Ducted Indoor Units |  |  | 19000 |  |  | 21 | 10 | 20000 |  |  | 18000 | 90% | 2 | Both | 395 | 1.58 | HMSV-A-CB-O | N/A
215359218 | Mini/Multi Split | Durastar | DRA4H28M2A |  | Non-Ducted Indoor Units |  |  | 27000 |  |  | 21 | 10 | 27000 |  |  | 27000 | 100% | 1.9 | Both | 562.5 | 2.25 | HMSV-A-CB-O | N/A
215357814 | Mini/Multi Split | MIDEA | 37MGRAQ48FA3 |  | Non-Ducted Indoor Units |  |  | 47000 |  |  | 24 | 10.4 | 48000 |  |  | 36000 | 75% | 2 | Both | 980 | 3.92 | HMSV-A-CB-O | Both
215357808 | Mini/Multi Split | MIDEA | 37MGRAQ30EA3 |  | Non-Ducted Indoor Units |  |  | 30000 |  |  | 25 | 10 | 31000 |  |  | 26000 | 83.87% | 2 | Both | 625 | 2.5 | HMSV-A-CB-O | N/A
215357811 | Mini/Multi Split | MIDEA | 37MGRAQ36EA3 |  | Non-Ducted Indoor Units |  |  | 36000 |  |  | 24 | 9.5 | 37000 |  |  | 26000 | 70.27% | 2 | Both | 750 | 3 | HMSV-A-CB-O | N/A
215357802 | Mini/Multi Split | MIDEA | 37MGRAQ24DA3 |  | Non-Ducted Indoor Units |  |  | 24000 |  |  | 25 | 9.5 | 25000 |  |  | 18000 | 72% | 2 | Both | 500 | 2 | HMSV-A-CB-O | N/A
215357805 | Mini/Multi Split | MIDEA | 37MGRAQ27DA3 |  | Non-Ducted Indoor Units |  |  | 27000 |  |  | 25 | 9.5 | 27000 |  |  | 19000 | 70.37% | 2 | Both | 562.5 | 2.25 | HMSV-A-CB-O | N/A
215357796 | Mini/Multi Split | MIDEA | 37MGHAQ55FA3 |  | Non-Ducted Indoor Units |  |  | 51000 |  |  | 22.3 | 10.5 | 55000 |  |  | 47000 | 85.45% | 2 | Both | 1062.5 | 4.25 | HMSV-A-CB-O | Both
215357799 | Mini/Multi Split | MIDEA | 37MGRAQ18CA3 |  | Non-Ducted Indoor Units |  |  | 18000 |  |  | 25.2 | 9.8 | 19000 |  |  | 13500 | 71.05% | 2.3 | Both | 375 | 1.5 | HMSV-A-CB-O | N/A
215357790 | Mini/Multi Split | MIDEA | 37MGHAQ36EA3 |  | Non-Ducted Indoor Units |  |  | 36000 |  |  | 23.1 | 10.7 | 36000 |  |  | 36000 | 100% | 2 | Both | 750 | 3 | HMSV-A-CB-O | N/A
215357793 | Mini/Multi Split | MIDEA | 37MGHAQ48FA3 |  | Non-Ducted Indoor Units |  |  | 47000 |  |  | 23 | 11.3 | 49000 |  |  | 47000 | 95.92% | 2 | Both | 980 | 3.92 | HMSV-A-CB-O | Both
215357784 | Mini/Multi Split | MIDEA | 37MGHAQ27DA3 |  | Non-Ducted Indoor Units |  |  | 27000 |  |  | 23.1 | 10.5 | 27000 |  |  | 27000 | 100% | 2 | Both | 562.5 | 2.25 | HMSV-A-CB-O | N/A
215357787 | Mini/Multi Split | MIDEA | 37MGHAQ30EA3 |  | Non-Ducted Indoor Units |  |  | 30000 |  |  | 24 | 10.7 | 31000 |  |  | 36000 | 116.1% | 2 | Both | 625 | 2.5 | HMSV-A-CB-O | N/A
215357778 | Mini/Multi Split | MIDEA | 37MGHAQ18CA3 |  | Non-Ducted Indoor Units |  |  | 19000 |  |  | 25 | 10.5 | 20000 |  |  | 19000 | 95% | 2 | Both | 395 | 1.58 | HMSV-A-CB-O | N/A
215357781 | Mini/Multi Split | MIDEA | 37MGHAQ24DA3 |  | Non-Ducted Indoor Units |  |  | 24000 |  |  | 24 | 10 | 25000 |  |  | 25000 | 100% | 2 | Both | 500 | 2 | HMSV-A-CB-O | N/A
215357772 | Mini/Multi Split | Weathermaker | 37MGRAQ48FA3 |  | Non-Ducted Indoor Units |  |  | 47000 |  |  | 24 | 10.4 | 48000 |  |  | 36000 | 75% | 2 | Both | 980 | 3.92 | HMSV-A-CB-O | Both
215357766 | Mini/Multi Split | Weathermaker | 37MGRAQ30EA3 |  | Non-Ducted Indoor Units |  |  | 30000 |  |  | 25 | 10 | 31000 |  |  | 26000 | 83.87% | 2 | Both | 625 | 2.5 | HMSV-A-CB-O | N/A
215357769 | Mini/Multi Split | Weathermaker | 37MGRAQ36EA3 |  | Non-Ducted Indoor Units |  |  | 36000 |  |  | 24 | 9.5 | 37000 |  |  | 26000 | 70.27% | 2 | Both | 750 | 3 | HMSV-A-CB-O | N/A
215357760 | Mini/Multi Split | Weathermaker | 37MGRAQ24DA3 |  | Non-Ducted Indoor Units |  |  | 24000 |  |  | 25 | 9.5 | 25000 |  |  | 18000 | 72% | 2 | Both | 500 | 2 | HMSV-A-CB-O | N/A
215357763 | Mini/Multi Split | Weathermaker | 37MGRAQ27DA3 |  | Non-Ducted Indoor Units |  |  | 27000 |  |  | 25 | 9.5 | 27000 |  |  | 19000 | 70.37% | 2 | Both | 562.5 | 2.25 | HMSV-A-CB-O | N/A
215357754 | Mini/Multi Split | Weathermaker | 37MGHAQ55FA3 |  | Non-Ducted Indoor Units |  |  | 51000 |  |  | 22.3 | 10.5 | 55000 |  |  | 47000 | 85.45% | 2 | Both | 1062.5 | 4.25 | HMSV-A-CB-O | Both
215357757 | Mini/Multi Split | Weathermaker | 37MGRAQ18CA3 |  | Non-Ducted Indoor Units |  |  | 18000 |  |  | 25.2 | 9.8 | 19000 |  |  | 13500 | 71.05% | 2.3 | Both | 375 | 1.5 | HMSV-A-CB-O | N/A
215357748 | Mini/Multi Split | Weathermaker | 37MGHAQ36EA3 |  | Non-Ducted Indoor Units |  |  | 36000 |  |  | 23.1 | 10.7 | 36000 |  |  | 36000 | 100% | 2 | Both | 750 | 3 | HMSV-A-CB-O | N/A
215357751 | Mini/Multi Split | Weathermaker | 37MGHAQ48FA3 |  | Non-Ducted Indoor Units |  |  | 47000 |  |  | 23 | 11.3 | 49000 |  |  | 47000 | 95.92% | 2 | Both | 980 | 3.92 | HMSV-A-CB-O | Both
215357742 | Mini/Multi Split | Weathermaker | 37MGHAQ27DA3 |  | Non-Ducted Indoor Units |  |  | 27000 |  |  | 23.1 | 10.5 | 27000 |  |  | 27000 | 100% | 2 | Both | 562.5 | 2.25 | HMSV-A-CB-O | N/A
215357745 | Mini/Multi Split | Weathermaker | 37MGHAQ30EA3 |  | Non-Ducted Indoor Units |  |  | 30000 |  |  | 24 | 10.7 | 31000 |  |  | 36000 | 116.1% | 2 | Both | 625 | 2.5 | HMSV-A-CB-O | N/A
215357736 | Mini/Multi Split | Weathermaker | 37MGHAQ18CA3 |  | Non-Ducted Indoor Units |  |  | 19000 |  |  | 25 | 10.5 | 20000 |  |  | 19000 | 95% | 2 | Both | 395 | 1.58 | HMSV-A-CB-O | N/A
215357739 | Mini/Multi Split | Weathermaker | 37MGHAQ24DA3 |  | Non-Ducted Indoor Units |  |  | 24000 |  |  | 24 | 10 | 25000 |  |  | 25000 | 100% | 2 | Both | 500 | 2 | HMSV-A-CB-O | N/A
215357730 | Mini/Multi Split | PAYNE | 37MGRAQ48FA3 |  | Non-Ducted Indoor Units |  |  | 47000 |  |  | 24 | 10.4 | 48000 |  |  | 36000 | 75% | 2 | Both | 980 | 3.92 | HMSV-A-CB-O | Both
215357724 | Mini/Multi Split | PAYNE | 37MGRAQ30EA3 |  | Non-Ducted Indoor Units |  |  | 30000 |  |  | 25 | 10 | 31000 |  |  | 26000 | 83.87% | 2 | Both | 625 | 2.5 | HMSV-A-CB-O | N/A
215357727 | Mini/Multi Split | PAYNE | 37MGRAQ36EA3 |  | Non-Ducted Indoor Units |  |  | 36000 |  |  | 24 | 9.5 | 37000 |  |  | 26000 | 70.27% | 2 | Both | 750 | 3 | HMSV-A-CB-O | N/A
215357718 | Mini/Multi Split | PAYNE | 37MGRAQ24DA3 |  | Non-Ducted Indoor Units |  |  | 24000 |  |  | 25 | 9.5 | 25000 |  |  | 18000 | 72% | 2 | Both | 500 | 2 | HMSV-A-CB-O | N/A
215357721 | Mini/Multi Split | PAYNE | 37MGRAQ27DA3 |  | Non-Ducted Indoor Units |  |  | 27000 |  |  | 25 | 9.5 | 27000 |  |  | 19000 | 70.37% | 2 | Both | 562.5 | 2.25 | HMSV-A-CB-O | N/A
215357712 | Mini/Multi Split | PAYNE | 37MGHAQ55FA3 |  | Non-Ducted Indoor Units |  |  | 51000 |  |  | 22.3 | 10.5 | 55000 |  |  | 47000 | 85.45% | 2 | Both | 1062.5 | 4.25 | HMSV-A-CB-O | Both
215357715 | Mini/Multi Split | PAYNE | 37MGRAQ18CA3 |  | Non-Ducted Indoor Units |  |  | 18000 |  |  | 25.2 | 9.8 | 19000 |  |  | 13500 | 71.05% | 2.3 | Both | 375 | 1.5 | HMSV-A-CB-O | N/A
215357706 | Mini/Multi Split | PAYNE | 37MGHAQ36EA3 |  | Non-Ducted Indoor Units |  |  | 36000 |  |  | 23.1 | 10.7 | 36000 |  |  | 36000 | 100% | 2 | Both | 750 | 3 | HMSV-A-CB-O | N/A
215357709 | Mini/Multi Split | PAYNE | 37MGHAQ48FA3 |  | Non-Ducted Indoor Units |  |  | 47000 |  |  | 23 | 11.3 | 49000 |  |  | 47000 | 95.92% | 2 | Both | 980 | 3.92 | HMSV-A-CB-O | Both
215357700 | Mini/Multi Split | PAYNE | 37MGHAQ27DA3 |  | Non-Ducted Indoor Units |  |  | 27000 |  |  | 23.1 | 10.5 | 27000 |  |  | 27000 | 100% | 2 | Both | 562.5 | 2.25 | HMSV-A-CB-O | N/A
215357703 | Mini/Multi Split | PAYNE | 37MGHAQ30EA3 |  | Non-Ducted Indoor Units |  |  | 30000 |  |  | 24 | 10.7 | 31000 |  |  | 36000 | 116.1% | 2 | Both | 625 | 2.5 | HMSV-A-CB-O | N/A
215357694 | Mini/Multi Split | PAYNE | 37MGHAQ18CA3 |  | Non-Ducted Indoor Units |  |  | 19000 |  |  | 25 | 10.5 | 20000 |  |  | 19000 | 95% | 2 | Both | 395 | 1.58 | HMSV-A-CB-O | N/A
215357697 | Mini/Multi Split | PAYNE | 37MGHAQ24DA3 |  | Non-Ducted Indoor Units |  |  | 24000 |  |  | 24 | 10 | 25000 |  |  | 25000 | 100% | 2 | Both | 500 | 2 | HMSV-A-CB-O | N/A
215357688 | Mini/Multi Split | Grandaire | D5CMRAH48FAK |  | Non-Ducted Indoor Units |  |  | 47000 |  |  | 24 | 10.4 | 48000 |  |  | 36000 | 75% | 2 | Both | 980 | 3.92 | HMSV-A-CB-O | Both
215357682 | Mini/Multi Split | Grandaire | D5CMRAH30EAK |  | Non-Ducted Indoor Units |  |  | 30000 |  |  | 25 | 10 | 31000 |  |  | 26000 | 83.87% | 2 | Both | 625 | 2.5 | HMSV-A-CB-O | N/A
215357685 | Mini/Multi Split | Grandaire | D5CMRAH36EAK |  | Non-Ducted Indoor Units |  |  | 36000 |  |  | 24 | 9.5 | 37000 |  |  | 26000 | 70.27% | 2 | Both | 750 | 3 | HMSV-A-CB-O | N/A
215357676 | Mini/Multi Split | Grandaire | D5CMRAH24DAK |  | Non-Ducted Indoor Units |  |  | 24000 |  |  | 25 | 9.5 | 25000 |  |  | 18000 | 72% | 2 | Both | 500 | 2 | HMSV-A-CB-O | N/A
215357679 | Mini/Multi Split | Grandaire | D5CMRAH27DAK |  | Non-Ducted Indoor Units |  |  | 27000 |  |  | 25 | 9.5 | 27000 |  |  | 19000 | 70.37% | 2 | Both | 562.5 | 2.25 | HMSV-A-CB-O | N/A
215357670 | Mini/Multi Split | Grandaire | D5CMHAH55FAK |  | Non-Ducted Indoor Units |  |  | 51000 |  |  | 22.3 | 10.5 | 55000 |  |  | 47000 | 85.45% | 2 | Both | 1062.5 | 4.25 | HMSV-A-CB-O | Both
215357673 | Mini/Multi Split | Grandaire | D5CMRAH18CAK |  | Non-Ducted Indoor Units |  |  | 18000 |  |  | 25.2 | 9.8 | 19000 |  |  | 13500 | 71.05% | 2.3 | Both | 375 | 1.5 | HMSV-A-CB-O | N/A
215357664 | Mini/Multi Split | Grandaire | D5CMHAH36EAK |  | Non-Ducted Indoor Units |  |  | 36000 |  |  | 23.1 | 10.7 | 36000 |  |  | 36000 | 100% | 2 | Both | 750 | 3 | HMSV-A-CB-O | N/A
215357667 | Mini/Multi Split | Grandaire | D5CMHAH48FAK |  | Non-Ducted Indoor Units |  |  | 47000 |  |  | 23 | 11.3 | 49000 |  |  | 47000 | 95.92% | 2 | Both | 980 | 3.92 | HMSV-A-CB-O | Both
215357658 | Mini/Multi Split | Grandaire | D5CMHAH27DAK |  | Non-Ducted Indoor Units |  |  | 27000 |  |  | 23.1 | 10.5 | 27000 |  |  | 27000 | 100% | 2 | Both | 562.5 | 2.25 | HMSV-A-CB-O | N/A
215357661 | Mini/Multi Split | Grandaire | D5CMHAH30EAK |  | Non-Ducted Indoor Units |  |  | 30000 |  |  | 24 | 10.7 | 31000 |  |  | 36000 | 116.1% | 2 | Both | 625 | 2.5 | HMSV-A-CB-O | N/A
215357652 | Mini/Multi Split | Grandaire | D5CMHAH18CAK |  | Non-Ducted Indoor Units |  |  | 19000 |  |  | 25 | 10.5 | 20000 |  |  | 19000 | 95% | 2 | Both | 395 | 1.58 | HMSV-A-CB-O | N/A
215357655 | Mini/Multi Split | Grandaire | D5CMHAH24DAK |  | Non-Ducted Indoor Units |  |  | 24000 |  |  | 24 | 10 | 25000 |  |  | 25000 | 100% | 2 | Both | 500 | 2 | HMSV-A-CB-O | N/A
215357646 | Mini/Multi Split | LPS Legacy | D5CMRAH48FAK |  | Non-Ducted Indoor Units |  |  | 47000 |  |  | 24 | 10.4 | 48000 |  |  | 36000 | 75% | 2 | Both | 980 | 3.92 | HMSV-A-CB-O | Both
215357640 | Mini/Multi Split | LPS Legacy | D5CMRAH30EAK |  | Non-Ducted Indoor Units |  |  | 30000 |  |  | 25 | 10 | 31000 |  |  | 26000 | 83.87% | 2 | Both | 625 | 2.5 | HMSV-A-CB-O | N/A
215357643 | Mini/Multi Split | LPS Legacy | D5CMRAH36EAK |  | Non-Ducted Indoor Units |  |  | 36000 |  |  | 24 | 9.5 | 37000 |  |  | 26000 | 70.27% | 2 | Both | 750 | 3 | HMSV-A-CB-O | N/A
215357634 | Mini/Multi Split | LPS Legacy | D5CMRAH24DAK |  | Non-Ducted Indoor Units |  |  | 24000 |  |  | 25 | 9.5 | 25000 |  |  | 18000 | 72% | 2 | Both | 500 | 2 | HMSV-A-CB-O | N/A
215357637 | Mini/Multi Split | LPS Legacy | D5CMRAH27DAK |  | Non-Ducted Indoor Units |  |  | 27000 |  |  | 25 | 9.5 | 27000 |  |  | 19000 | 70.37% | 2 | Both | 562.5 | 2.25 | HMSV-A-CB-O | N/A
215357628 | Mini/Multi Split | LPS Legacy | D5CMHAH55FAK |  | Non-Ducted Indoor Units |  |  | 51000 |  |  | 22.3 | 10.5 | 55000 |  |  | 47000 | 85.45% | 2 | Both | 1062.5 | 4.25 | HMSV-A-CB-O | Both
215357631 | Mini/Multi Split | LPS Legacy | D5CMRAH18CAK |  | Non-Ducted Indoor Units |  |  | 18000 |  |  | 25.2 | 9.8 | 19000 |  |  | 13500 | 71.05% | 2.3 | Both | 375 | 1.5 | HMSV-A-CB-O | N/A
215357622 | Mini/Multi Split | LPS Legacy | D5CMHAH36EAK |  | Non-Ducted Indoor Units |  |  | 36000 |  |  | 23.1 | 10.7 | 36000 |  |  | 36000 | 100% | 2 | Both | 750 | 3 | HMSV-A-CB-O | N/A
215357625 | Mini/Multi Split | LPS Legacy | D5CMHAH48FAK |  | Non-Ducted Indoor Units |  |  | 47000 |  |  | 23 | 11.3 | 49000 |  |  | 47000 | 95.92% | 2 | Both | 980 | 3.92 | HMSV-A-CB-O | Both
215357616 | Mini/Multi Split | LPS Legacy | D5CMHAH27DAK |  | Non-Ducted Indoor Units |  |  | 27000 |  |  | 23.1 | 10.5 | 27000 |  |  | 27000 | 100% | 2 | Both | 562.5 | 2.25 | HMSV-A-CB-O | N/A
215357619 | Mini/Multi Split | LPS Legacy | D5CMHAH30EAK |  | Non-Ducted Indoor Units |  |  | 30000 |  |  | 24 | 10.7 | 31000 |  |  | 36000 | 116.1% | 2 | Both | 625 | 2.5 | HMSV-A-CB-O | N/A
215357610 | Mini/Multi Split | LPS Legacy | D5CMHAH18CAK |  | Non-Ducted Indoor Units |  |  | 19000 |  |  | 25 | 10.5 | 20000 |  |  | 19000 | 95% | 2 | Both | 395 | 1.58 | HMSV-A-CB-O | N/A
215357613 | Mini/Multi Split | LPS Legacy | D5CMHAH24DAK |  | Non-Ducted Indoor Units |  |  | 24000 |  |  | 24 | 10 | 25000 |  |  | 25000 | 100% | 2 | Both | 500 | 2 | HMSV-A-CB-O | N/A
215357604 | Mini/Multi Split | AIRQUEST | D5CMRAH48FAK |  | Non-Ducted Indoor Units |  |  | 47000 |  |  | 24 | 10.4 | 48000 |  |  | 36000 | 75% | 2 | Both | 980 | 3.92 | HMSV-A-CB-O | Both
215357598 | Mini/Multi Split | AIRQUEST | D5CMRAH30EAK |  | Non-Ducted Indoor Units |  |  | 30000 |  |  | 25 | 10 | 31000 |  |  | 26000 | 83.87% | 2 | Both | 625 | 2.5 | HMSV-A-CB-O | N/A
215357601 | Mini/Multi Split | AIRQUEST | D5CMRAH36EAK |  | Non-Ducted Indoor Units |  |  | 36000 |  |  | 24 | 9.5 | 37000 |  |  | 26000 | 70.27% | 2 | Both | 750 | 3 | HMSV-A-CB-O | N/A
215357592 | Mini/Multi Split | AIRQUEST | D5CMRAH24DAK |  | Non-Ducted Indoor Units |  |  | 24000 |  |  | 25 | 9.5 | 25000 |  |  | 18000 | 72% | 2 | Both | 500 | 2 | HMSV-A-CB-O | N/A
215357595 | Mini/Multi Split | AIRQUEST | D5CMRAH27DAK |  | Non-Ducted Indoor Units |  |  | 27000 |  |  | 25 | 9.5 | 27000 |  |  | 19000 | 70.37% | 2 | Both | 562.5 | 2.25 | HMSV-A-CB-O | N/A
215357586 | Mini/Multi Split | AIRQUEST | D5CMHAH55FAK |  | Non-Ducted Indoor Units |  |  | 51000 |  |  | 22.3 | 10.5 | 55000 |  |  | 47000 | 85.45% | 2 | Both | 1062.5 | 4.25 | HMSV-A-CB-O | Both
215357589 | Mini/Multi Split | AIRQUEST | D5CMRAH18CAK |  | Non-Ducted Indoor Units |  |  | 18000 |  |  | 25.2 | 9.8 | 19000 |  |  | 13500 | 71.05% | 2.3 | Both | 375 | 1.5 | HMSV-A-CB-O | N/A
215357580 | Mini/Multi Split | AIRQUEST | D5CMHAH36EAK |  | Non-Ducted Indoor Units |  |  | 36000 |  |  | 23.1 | 10.7 | 36000 |  |  | 36000 | 100% | 2 | Both | 750 | 3 | HMSV-A-CB-O | N/A
215357583 | Mini/Multi Split | AIRQUEST | D5CMHAH48FAK |  | Non-Ducted Indoor Units |  |  | 47000 |  |  | 23 | 11.3 | 49000 |  |  | 47000 | 95.92% | 2 | Both | 980 | 3.92 | HMSV-A-CB-O | Both
215357574 | Mini/Multi Split | AIRQUEST | D5CMHAH27DAK |  | Non-Ducted Indoor Units |  |  | 27000 |  |  | 23.1 | 10.5 | 27000 |  |  | 27000 | 100% | 2 | Both | 562.5 | 2.25 | HMSV-A-CB-O | N/A
215357577 | Mini/Multi Split | AIRQUEST | D5CMHAH30EAK |  | Non-Ducted Indoor Units |  |  | 30000 |  |  | 24 | 10.7 | 31000 |  |  | 36000 | 116.1% | 2 | Both | 625 | 2.5 | HMSV-A-CB-O | N/A
215357568 | Mini/Multi Split | AIRQUEST | D5CMHAH18CAK |  | Non-Ducted Indoor Units |  |  | 19000 |  |  | 25 | 10.5 | 20000 |  |  | 19000 | 95% | 2 | Both | 395 | 1.58 | HMSV-A-CB-O | N/A
215357571 | Mini/Multi Split | AIRQUEST | D5CMHAH24DAK |  | Non-Ducted Indoor Units |  |  | 24000 |  |  | 24 | 10 | 25000 |  |  | 25000 | 100% | 2 | Both | 500 | 2 | HMSV-A-CB-O | N/A
215357562 | Mini/Multi Split | SMART COMFORT | D5CMRAH48FAK |  | Non-Ducted Indoor Units |  |  | 47000 |  |  | 24 | 10.4 | 48000 |  |  | 36000 | 75% | 2 | Both | 980 | 3.92 | HMSV-A-CB-O | Both
215357556 | Mini/Multi Split | SMART COMFORT | D5CMRAH30EAK |  | Non-Ducted Indoor Units |  |  | 30000 |  |  | 25 | 10 | 31000 |  |  | 26000 | 83.87% | 2 | Both | 625 | 2.5 | HMSV-A-CB-O | N/A
215357559 | Mini/Multi Split | SMART COMFORT | D5CMRAH36EAK |  | Non-Ducted Indoor Units |  |  | 36000 |  |  | 24 | 9.5 | 37000 |  |  | 26000 | 70.27% | 2 | Both | 750 | 3 | HMSV-A-CB-O | N/A
215357550 | Mini/Multi Split | SMART COMFORT | D5CMRAH24DAK |  | Non-Ducted Indoor Units |  |  | 24000 |  |  | 25 | 9.5 | 25000 |  |  | 18000 | 72% | 2 | Both | 500 | 2 | HMSV-A-CB-O | N/A
215357553 | Mini/Multi Split | SMART COMFORT | D5CMRAH27DAK |  | Non-Ducted Indoor Units |  |  | 27000 |  |  | 25 | 9.5 | 27000 |  |  | 19000 | 70.37% | 2 | Both | 562.5 | 2.25 | HMSV-A-CB-O | N/A
215357544 | Mini/Multi Split | SMART COMFORT | D5CMHAH55FAK |  | Non-Ducted Indoor Units |  |  | 51000 |  |  | 22.3 | 10.5 | 55000 |  |  | 47000 | 85.45% | 2 | Both | 1062.5 | 4.25 | HMSV-A-CB-O | Both
215357547 | Mini/Multi Split | SMART COMFORT | D5CMRAH18CAK |  | Non-Ducted Indoor Units |  |  | 18000 |  |  | 25.2 | 9.8 | 19000 |  |  | 13500 | 71.05% | 2.3 | Both | 375 | 1.5 | HMSV-A-CB-O | N/A
215357538 | Mini/Multi Split | SMART COMFORT | D5CMHAH36EAK |  | Non-Ducted Indoor Units |  |  | 36000 |  |  | 23.1 | 10.7 | 36000 |  |  | 36000 | 100% | 2 | Both | 750 | 3 | HMSV-A-CB-O | N/A
215357541 | Mini/Multi Split | SMART COMFORT | D5CMHAH48FAK |  | Non-Ducted Indoor Units |  |  | 47000 |  |  | 23 | 11.3 | 49000 |  |  | 47000 | 95.92% | 2 | Both | 980 | 3.92 | HMSV-A-CB-O | Both
215357532 | Mini/Multi Split | SMART COMFORT | D5CMHAH27DAK |  | Non-Ducted Indoor Units |  |  | 27000 |  |  | 23.1 | 10.5 | 27000 |  |  | 27000 | 100% | 2 | Both | 562.5 | 2.25 | HMSV-A-CB-O | N/A
215357535 | Mini/Multi Split | SMART COMFORT | D5CMHAH30EAK |  | Non-Ducted Indoor Units |  |  | 30000 |  |  | 24 | 10.7 | 31000 |  |  | 36000 | 116.1% | 2 | Both | 625 | 2.5 | HMSV-A-CB-O | N/A
215357526 | Mini/Multi Split | SMART COMFORT | D5CMHAH18CAK |  | Non-Ducted Indoor Units |  |  | 19000 |  |  | 25 | 10.5 | 20000 |  |  | 19000 | 95% | 2 | Both | 395 | 1.58 | HMSV-A-CB-O | N/A
215357529 | Mini/Multi Split | SMART COMFORT | D5CMHAH24DAK |  | Non-Ducted Indoor Units |  |  | 24000 |  |  | 24 | 10 | 25000 |  |  | 25000 | 100% | 2 | Both | 500 | 2 | HMSV-A-CB-O | N/A
215357520 | Mini/Multi Split | TEMPSTAR | D5CMRAH48FAK |  | Non-Ducted Indoor Units |  |  | 47000 |  |  | 24 | 10.4 | 48000 |  |  | 36000 | 75% | 2 | Both | 980 | 3.92 | HMSV-A-CB-O | Both
215357514 | Mini/Multi Split | TEMPSTAR | D5CMRAH30EAK |  | Non-Ducted Indoor Units |  |  | 30000 |  |  | 25 | 10 | 31000 |  |  | 26000 | 83.87% | 2 | Both | 625 | 2.5 | HMSV-A-CB-O | N/A
215357517 | Mini/Multi Split | TEMPSTAR | D5CMRAH36EAK |  | Non-Ducted Indoor Units |  |  | 36000 |  |  | 24 | 9.5 | 37000 |  |  | 26000 | 70.27% | 2 | Both | 750 | 3 | HMSV-A-CB-O | N/A
215357508 | Mini/Multi Split | TEMPSTAR | D5CMRAH27DAK |  | Non-Ducted Indoor Units |  |  | 27000 |  |  | 25 | 9.5 | 27000 |  |  | 19000 | 70.37% | 2 | Both | 562.5 | 2.25 | HMSV-A-CB-O | N/A
215357502 | Mini/Multi Split | CARRIER | 37MGRAQ48FA3 |  | Non-Ducted Indoor Units |  |  | 47000 |  |  | 24 | 10.4 | 48000 |  |  | 36000 | 75% | 2 | Both | 980 | 3.92 | HMSV-A-CB-O | Both
215357503 | Mini/Multi Split | TEMPSTAR | D5CMRAH24DAK |  | Non-Ducted Indoor Units |  |  | 24000 |  |  | 25 | 9.5 | 25000 |  |  | 18000 | 72% | 2 | Both | 500 | 2 | HMSV-A-CB-O | N/A
215357496 | Mini/Multi Split | CARRIER | 37MGRAQ36EA3 |  | Non-Ducted Indoor Units |  |  | 36000 |  |  | 24 | 9.5 | 37000 |  |  | 26000 | 70.27% | 2 | Both | 750 | 3 | HMSV-A-CB-O | N/A
215357497 | Mini/Multi Split | TEMPSTAR | D5CMRAH18CAK |  | Non-Ducted Indoor Units |  |  | 18000 |  |  | 25.2 | 9.8 | 19000 |  |  | 13500 | 71.05% | 2.3 | Both | 375 | 1.5 | HMSV-A-CB-O | N/A
215357490 | Mini/Multi Split | CARRIER | 37MGRAQ30EA3 |  | Non-Ducted Indoor Units |  |  | 30000 |  |  | 25 | 10 | 31000 |  |  | 26000 | 83.87% | 2 | Both | 625 | 2.5 | HMSV-A-CB-O | N/A
215357491 | Mini/Multi Split | TEMPSTAR | D5CMHAH55FAK |  | Non-Ducted Indoor Units |  |  | 51000 |  |  | 22.3 | 10.5 | 55000 |  |  | 47000 | 85.45% | 2 | Both | 1062.5 | 4.25 | HMSV-A-CB-O | Both
215357483 | Mini/Multi Split | CARRIER | 37MGRAQ27DA3 |  | Non-Ducted Indoor Units |  |  | 27000 |  |  | 25 | 9.5 | 27000 |  |  | 19000 | 70.37% | 2 | Both | 562.5 | 2.25 | HMSV-A-CB-O | N/A
215357470 | Mini/Multi Split | CARRIER | 37MGRAQ18CA3 |  | Non-Ducted Indoor Units |  |  | 18000 |  |  | 25.2 | 9.8 | 19000 |  |  | 13500 | 71.05% | 2.3 | Both | 375 | 1.5 | HMSV-A-CB-O | N/A
215357485 | Mini/Multi Split | TEMPSTAR | D5CMHAH48FAK |  | Non-Ducted Indoor Units |  |  | 47000 |  |  | 23 | 11.3 | 49000 |  |  | 47000 | 95.92% | 2 | Both | 980 | 3.92 | HMSV-A-CB-O | Both
215357480 | Mini/Multi Split | TEMPSTAR | D5CMHAH36EAK |  | Non-Ducted Indoor Units |  |  | 36000 |  |  | 23.1 | 10.7 | 36000 |  |  | 36000 | 100% | 2 | Both | 750 | 3 | HMSV-A-CB-O | N/A
215357477 | Mini/Multi Split | CARRIER | 37MGRAQ24DA3 |  | Non-Ducted Indoor Units |  |  | 24000 |  |  | 25 | 9.5 | 25000 |  |  | 18000 | 72% | 2 | Both | 500 | 2 | HMSV-A-CB-O | N/A
215357474 | Mini/Multi Split | TEMPSTAR | D5CMHAH30EAK |  | Non-Ducted Indoor Units |  |  | 30000 |  |  | 24 | 10.7 | 31000 |  |  | 36000 | 116.1% | 2 | Both | 625 | 2.5 | HMSV-A-CB-O | N/A
215357469 | Mini/Multi Split | TEMPSTAR | D5CMHAH27DAK |  | Non-Ducted Indoor Units |  |  | 27000 |  |  | 23.1 | 10.5 | 27000 |  |  | 27000 | 100% | 2 | Both | 562.5 | 2.25 | HMSV-A-CB-O | N/A
215357457 | Mini/Multi Split | TEMPSTAR | D5CMHAH18CAK |  | Non-Ducted Indoor Units |  |  | 19000 |  |  | 25 | 10.5 | 20000 |  |  | 19000 | 95% | 2 | Both | 395 | 1.58 | HMSV-A-CB-O | N/A
215357458 | Mini/Multi Split | CARRIER | 37MGHAQ48FA3 |  | Non-Ducted Indoor Units |  |  | 47000 |  |  | 23 | 11.3 | 49000 |  |  | 47000 | 95.92% | 2 | Both | 980 | 3.92 | HMSV-A-CB-O | Both
215357463 | Mini/Multi Split | TEMPSTAR | D5CMHAH24DAK |  | Non-Ducted Indoor Units |  |  | 24000 |  |  | 24 | 10 | 25000 |  |  | 25000 | 100% | 2 | Both | 500 | 2 | HMSV-A-CB-O | N/A
215357464 | Mini/Multi Split | CARRIER | 37MGHAQ55FA3 |  | Non-Ducted Indoor Units |  |  | 51000 |  |  | 22.3 | 10.5 | 55000 |  |  | 47000 | 85.45% | 2 | Both | 1062.5 | 4.25 | HMSV-A-CB-O | Both
215357453 | Mini/Multi Split | CARRIER | 37MGHAQ36EA3 |  | Non-Ducted Indoor Units |  |  | 36000 |  |  | 23.1 | 10.7 | 36000 |  |  | 36000 | 100% | 2 | Both | 750 | 3 | HMSV-A-CB-O | N/A
215357442 | Mini/Multi Split | MIDEA | D5CMRAH48FAK |  | Non-Ducted Indoor Units |  |  | 47000 |  |  | 24 | 10.4 | 48000 |  |  | 36000 | 75% | 2 | Both | 980 | 3.92 | HMSV-A-CB-O | Both
215357443 | Mini/Multi Split | CARRIER | 37MGHAQ27DA3 |  | Non-Ducted Indoor Units |  |  | 27000 |  |  | 23.1 | 10.5 | 27000 |  |  | 27000 | 100% | 2 | Both | 562.5 | 2.25 | HMSV-A-CB-O | N/A
215357433 | Mini/Multi Split | CARRIER | 37MGHAQ18CA3 |  | Non-Ducted Indoor Units |  |  | 19000 |  |  | 25 | 10.5 | 20000 |  |  | 19000 | 95% | 2 | Both | 395 | 1.58 | HMSV-A-CB-O | N/A
215357448 | Mini/Multi Split | CARRIER | 37MGHAQ30EA3 |  | Non-Ducted Indoor Units |  |  | 30000 |  |  | 24 | 10.7 | 31000 |  |  | 36000 | 116.1% | 2 | Both | 625 | 2.5 | HMSV-A-CB-O | N/A
215357438 | Mini/Multi Split | CARRIER | 37MGHAQ24DA3 |  | Non-Ducted Indoor Units |  |  | 24000 |  |  | 24 | 10 | 25000 |  |  | 25000 | 100% | 2 | Both | 500 | 2 | HMSV-A-CB-O | N/A
215357430 | Mini/Multi Split | MIDEA | D5CMRAH30EAK |  | Non-Ducted Indoor Units |  |  | 30000 |  |  | 25 | 10 | 31000 |  |  | 26000 | 83.87% | 2 | Both | 625 | 2.5 | HMSV-A-CB-O | N/A
215357434 | Mini/Multi Split | MIDEA | D5CMRAH36EAK |  | Non-Ducted Indoor Units |  |  | 36000 |  |  | 24 | 9.5 | 37000 |  |  | 26000 | 70.27% | 2 | Both | 750 | 3 | HMSV-A-CB-O | N/A
215357424 | Mini/Multi Split | MIDEA | D5CMRAH24DAK |  | Non-Ducted Indoor Units |  |  | 24000 |  |  | 25 | 9.5 | 25000 |  |  | 18000 | 72% | 2 | Both | 500 | 2 | HMSV-A-CB-O | N/A
215357427 | Mini/Multi Split | MIDEA | D5CMRAH27DAK |  | Non-Ducted Indoor Units |  |  | 27000 |  |  | 25 | 9.5 | 27000 |  |  | 19000 | 70.37% | 2 | Both | 562.5 | 2.25 | HMSV-A-CB-O | N/A
215357418 | Mini/Multi Split | MIDEA | D5CMHAH55FAK |  | Non-Ducted Indoor Units |  |  | 51000 |  |  | 22.3 | 10.5 | 55000 |  |  | 47000 | 85.45% | 2 | Both | 1062.5 | 4.25 | HMSV-A-CB-O | Both
215357421 | Mini/Multi Split | MIDEA | D5CMRAH18CAK |  | Non-Ducted Indoor Units |  |  | 18000 |  |  | 25.2 | 9.8 | 19000 |  |  | 13500 | 71.05% | 2.3 | Both | 375 | 1.5 | HMSV-A-CB-O | N/A
215357412 | Mini/Multi Split | MIDEA | D5CMHAH36EAK |  | Non-Ducted Indoor Units |  |  | 36000 |  |  | 23.1 | 10.7 | 36000 |  |  | 36000 | 100% | 2 | Both | 750 | 3 | HMSV-A-CB-O | N/A
215357415 | Mini/Multi Split | MIDEA | D5CMHAH48FAK |  | Non-Ducted Indoor Units |  |  | 47000 |  |  | 23 | 11.3 | 49000 |  |  | 47000 | 95.92% | 2 | Both | 980 | 3.92 | HMSV-A-CB-O | Both
215357406 | Mini/Multi Split | MIDEA | D5CMHAH27DAK |  | Non-Ducted Indoor Units |  |  | 27000 |  |  | 23.1 | 10.5 | 27000 |  |  | 27000 | 100% | 2 | Both | 562.5 | 2.25 | HMSV-A-CB-O | N/A
215357409 | Mini/Multi Split | MIDEA | D5CMHAH30EAK |  | Non-Ducted Indoor Units |  |  | 30000 |  |  | 24 | 10.7 | 31000 |  |  | 36000 | 116.1% | 2 | Both | 625 | 2.5 | HMSV-A-CB-O | N/A
215357400 | Mini/Multi Split | MIDEA | D5CMHAH18CAK |  | Non-Ducted Indoor Units |  |  | 19000 |  |  | 25 | 10.5 | 20000 |  |  | 19000 | 95% | 2 | Both | 395 | 1.58 | HMSV-A-CB-O | N/A
215357403 | Mini/Multi Split | MIDEA | D5CMHAH24DAK |  | Non-Ducted Indoor Units |  |  | 24000 |  |  | 24 | 10 | 25000 |  |  | 25000 | 100% | 2 | Both | 500 | 2 | HMSV-A-CB-O | N/A
215357394 | Mini/Multi Split | KENMORE | D5CMRAH48FAK |  | Non-Ducted Indoor Units |  |  | 47000 |  |  | 24 | 10.4 | 48000 |  |  | 36000 | 75% | 2 | Both | 980 | 3.92 | HMSV-A-CB-O | Both
215357388 | Mini/Multi Split | KENMORE | D5CMRAH30EAK |  | Non-Ducted Indoor Units |  |  | 30000 |  |  | 25 | 10 | 31000 |  |  | 26000 | 83.87% | 2 | Both | 625 | 2.5 | HMSV-A-CB-O | N/A
215357391 | Mini/Multi Split | KENMORE | D5CMRAH36EAK |  | Non-Ducted Indoor Units |  |  | 36000 |  |  | 24 | 9.5 | 37000 |  |  | 26000 | 70.27% | 2 | Both | 750 | 3 | HMSV-A-CB-O | N/A
215357382 | Mini/Multi Split | KENMORE | D5CMRAH24DAK |  | Non-Ducted Indoor Units |  |  | 24000 |  |  | 25 | 9.5 | 25000 |  |  | 18000 | 72% | 2 | Both | 500 | 2 | HMSV-A-CB-O | N/A
215357385 | Mini/Multi Split | KENMORE | D5CMRAH27DAK |  | Non-Ducted Indoor Units |  |  | 27000 |  |  | 25 | 9.5 | 27000 |  |  | 19000 | 70.37% | 2 | Both | 562.5 | 2.25 | HMSV-A-CB-O | N/A
215357376 | Mini/Multi Split | KENMORE | D5CMHAH55FAK |  | Non-Ducted Indoor Units |  |  | 51000 |  |  | 22.3 | 10.5 | 55000 |  |  | 47000 | 85.45% | 2 | Both | 1062.5 | 4.25 | HMSV-A-CB-O | Both
215357379 | Mini/Multi Split | KENMORE | D5CMRAH18CAK |  | Non-Ducted Indoor Units |  |  | 18000 |  |  | 25.2 | 9.8 | 19000 |  |  | 13500 | 71.05% | 2.3 | Both | 375 | 1.5 | HMSV-A-CB-O | N/A
215357370 | Mini/Multi Split | KENMORE | D5CMHAH36EAK |  | Non-Ducted Indoor Units |  |  | 36000 |  |  | 23.1 | 10.7 | 36000 |  |  | 36000 | 100% | 2 | Both | 750 | 3 | HMSV-A-CB-O | N/A
215357373 | Mini/Multi Split | KENMORE | D5CMHAH48FAK |  | Non-Ducted Indoor Units |  |  | 47000 |  |  | 23 | 11.3 | 49000 |  |  | 47000 | 95.92% | 2 | Both | 980 | 3.92 | HMSV-A-CB-O | Both
215357364 | Mini/Multi Split | KENMORE | D5CMHAH27DAK |  | Non-Ducted Indoor Units |  |  | 27000 |  |  | 23.1 | 10.5 | 27000 |  |  | 27000 | 100% | 2 | Both | 562.5 | 2.25 | HMSV-A-CB-O | N/A
215357367 | Mini/Multi Split | KENMORE | D5CMHAH30EAK |  | Non-Ducted Indoor Units |  |  | 30000 |  |  | 24 | 10.7 | 31000 |  |  | 36000 | 116.1% | 2 | Both | 625 | 2.5 | HMSV-A-CB-O | N/A
215357358 | Mini/Multi Split | KENMORE | D5CMHAH18CAK |  | Non-Ducted Indoor Units |  |  | 19000 |  |  | 25 | 10.5 | 20000 |  |  | 19000 | 95% | 2 | Both | 395 | 1.58 | HMSV-A-CB-O | N/A
215357361 | Mini/Multi Split | KENMORE | D5CMHAH24DAK |  | Non-Ducted Indoor Units |  |  | 24000 |  |  | 24 | 10 | 25000 |  |  | 25000 | 100% | 2 | Both | 500 | 2 | HMSV-A-CB-O | N/A
215357352 | Mini/Multi Split | KEEPRITE | D5CMRAH48FAK |  | Non-Ducted Indoor Units |  |  | 47000 |  |  | 24 | 10.4 | 48000 |  |  | 36000 | 75% | 2 | Both | 980 | 3.92 | HMSV-A-CB-O | Both
215357346 | Mini/Multi Split | KEEPRITE | D5CMRAH30EAK |  | Non-Ducted Indoor Units |  |  | 30000 |  |  | 25 | 10 | 31000 |  |  | 26000 | 83.87% | 2 | Both | 625 | 2.5 | HMSV-A-CB-O | N/A
215357349 | Mini/Multi Split | KEEPRITE | D5CMRAH36EAK |  | Non-Ducted Indoor Units |  |  | 36000 |  |  | 24 | 9.5 | 37000 |  |  | 26000 | 70.27% | 2 | Both | 750 | 3 | HMSV-A-CB-O | N/A
215357340 | Mini/Multi Split | KEEPRITE | D5CMRAH24DAK |  | Non-Ducted Indoor Units |  |  | 24000 |  |  | 25 | 9.5 | 25000 |  |  | 18000 | 72% | 2 | Both | 500 | 2 | HMSV-A-CB-O | N/A
215357343 | Mini/Multi Split | KEEPRITE | D5CMRAH27DAK |  | Non-Ducted Indoor Units |  |  | 27000 |  |  | 25 | 9.5 | 27000 |  |  | 19000 | 70.37% | 2 | Both | 562.5 | 2.25 | HMSV-A-CB-O | N/A
215357334 | Mini/Multi Split | KEEPRITE | D5CMHAH55FAK |  | Non-Ducted Indoor Units |  |  | 51000 |  |  | 22.3 | 10.5 | 55000 |  |  | 47000 | 85.45% | 2 | Both | 1062.5 | 4.25 | HMSV-A-CB-O | Both
215357337 | Mini/Multi Split | KEEPRITE | D5CMRAH18CAK |  | Non-Ducted Indoor Units |  |  | 18000 |  |  | 25.2 | 9.8 | 19000 |  |  | 13500 | 71.05% | 2.3 | Both | 375 | 1.5 | HMSV-A-CB-O | N/A
215357328 | Mini/Multi Split | KEEPRITE | D5CMHAH36EAK |  | Non-Ducted Indoor Units |  |  | 36000 |  |  | 23.1 | 10.7 | 36000 |  |  | 36000 | 100% | 2 | Both | 750 | 3 | HMSV-A-CB-O | N/A
215357331 | Mini/Multi Split | KEEPRITE | D5CMHAH48FAK |  | Non-Ducted Indoor Units |  |  | 47000 |  |  | 23 | 11.3 | 49000 |  |  | 47000 | 95.92% | 2 | Both | 980 | 3.92 | HMSV-A-CB-O | Both
215357322 | Mini/Multi Split | KEEPRITE | D5CMHAH27DAK |  | Non-Ducted Indoor Units |  |  | 27000 |  |  | 23.1 | 10.5 | 27000 |  |  | 27000 | 100% | 2 | Both | 562.5 | 2.25 | HMSV-A-CB-O | N/A
215357325 | Mini/Multi Split | KEEPRITE | D5CMHAH30EAK |  | Non-Ducted Indoor Units |  |  | 30000 |  |  | 24 | 10.7 | 31000 |  |  | 36000 | 116.1% | 2 | Both | 625 | 2.5 | HMSV-A-CB-O | N/A
215357316 | Mini/Multi Split | KEEPRITE | D5CMHAH18CAK |  | Non-Ducted Indoor Units |  |  | 19000 |  |  | 25 | 10.5 | 20000 |  |  | 19000 | 95% | 2 | Both | 395 | 1.58 | HMSV-A-CB-O | N/A
215357319 | Mini/Multi Split | KEEPRITE | D5CMHAH24DAK |  | Non-Ducted Indoor Units |  |  | 24000 |  |  | 24 | 10 | 25000 |  |  | 25000 | 100% | 2 | Both | 500 | 2 | HMSV-A-CB-O | N/A
215357310 | Mini/Multi Split | HEIL | D5CMRAH48FAK |  | Non-Ducted Indoor Units |  |  | 47000 |  |  | 24 | 10.4 | 48000 |  |  | 36000 | 75% | 2 | Both | 980 | 3.92 | HMSV-A-CB-O | Both
215357304 | Mini/Multi Split | HEIL | D5CMRAH30EAK |  | Non-Ducted Indoor Units |  |  | 30000 |  |  | 25 | 10 | 31000 |  |  | 26000 | 83.87% | 2 | Both | 625 | 2.5 | HMSV-A-CB-O | N/A
215357307 | Mini/Multi Split | HEIL | D5CMRAH36EAK |  | Non-Ducted Indoor Units |  |  | 36000 |  |  | 24 | 9.5 | 37000 |  |  | 26000 | 70.27% | 2 | Both | 750 | 3 | HMSV-A-CB-O | N/A
215357298 | Mini/Multi Split | HEIL | D5CMRAH24DAK |  | Non-Ducted Indoor Units |  |  | 24000 |  |  | 25 | 9.5 | 25000 |  |  | 18000 | 72% | 2 | Both | 500 | 2 | HMSV-A-CB-O | N/A
215357301 | Mini/Multi Split | HEIL | D5CMRAH27DAK |  | Non-Ducted Indoor Units |  |  | 27000 |  |  | 25 | 9.5 | 27000 |  |  | 19000 | 70.37% | 2 | Both | 562.5 | 2.25 | HMSV-A-CB-O | N/A
215357292 | Mini/Multi Split | HEIL | D5CMHAH55FAK |  | Non-Ducted Indoor Units |  |  | 51000 |  |  | 22.3 | 10.5 | 55000 |  |  | 47000 | 85.45% | 2 | Both | 1062.5 | 4.25 | HMSV-A-CB-O | Both
215357295 | Mini/Multi Split | HEIL | D5CMRAH18CAK |  | Non-Ducted Indoor Units |  |  | 18000 |  |  | 25.2 | 9.8 | 19000 |  |  | 13500 | 71.05% | 2.3 | Both | 375 | 1.5 | HMSV-A-CB-O | N/A
215357286 | Mini/Multi Split | HEIL | D5CMHAH36EAK |  | Non-Ducted Indoor Units |  |  | 36000 |  |  | 23.1 | 10.7 | 36000 |  |  | 36000 | 100% | 2 | Both | 750 | 3 | HMSV-A-CB-O | N/A
215357289 | Mini/Multi Split | HEIL | D5CMHAH48FAK |  | Non-Ducted Indoor Units |  |  | 47000 |  |  | 23 | 11.3 | 49000 |  |  | 47000 | 95.92% | 2 | Both | 980 | 3.92 | HMSV-A-CB-O | Both
215357280 | Mini/Multi Split | HEIL | D5CMHAH27DAK |  | Non-Ducted Indoor Units |  |  | 27000 |  |  | 23.1 | 10.5 | 27000 |  |  | 27000 | 100% | 2 | Both | 562.5 | 2.25 | HMSV-A-CB-O | N/A
215357283 | Mini/Multi Split | HEIL | D5CMHAH30EAK |  | Non-Ducted Indoor Units |  |  | 30000 |  |  | 24 | 10.7 | 31000 |  |  | 36000 | 116.1% | 2 | Both | 625 | 2.5 | HMSV-A-CB-O | N/A
215357274 | Mini/Multi Split | HEIL | D5CMHAH18CAK |  | Non-Ducted Indoor Units |  |  | 19000 |  |  | 25 | 10.5 | 20000 |  |  | 19000 | 95% | 2 | Both | 395 | 1.58 | HMSV-A-CB-O | N/A
215357277 | Mini/Multi Split | HEIL | D5CMHAH24DAK |  | Non-Ducted Indoor Units |  |  | 24000 |  |  | 24 | 10 | 25000 |  |  | 25000 | 100% | 2 | Both | 500 | 2 | HMSV-A-CB-O | N/A
215357268 | Mini/Multi Split | DAY & NIGHT | D5CMRAH48FAK |  | Non-Ducted Indoor Units |  |  | 47000 |  |  | 24 | 10.4 | 48000 |  |  | 36000 | 75% | 2 | Both | 980 | 3.92 | HMSV-A-CB-O | Both
215357262 | Mini/Multi Split | DAY & NIGHT | D5CMRAH30EAK |  | Non-Ducted Indoor Units |  |  | 30000 |  |  | 25 | 10 | 31000 |  |  | 26000 | 83.87% | 2 | Both | 625 | 2.5 | HMSV-A-CB-O | N/A
215357265 | Mini/Multi Split | DAY & NIGHT | D5CMRAH36EAK |  | Non-Ducted Indoor Units |  |  | 36000 |  |  | 24 | 9.5 | 37000 |  |  | 26000 | 70.27% | 2 | Both | 750 | 3 | HMSV-A-CB-O | N/A
215357256 | Mini/Multi Split | DAY & NIGHT | D5CMRAH24DAK |  | Non-Ducted Indoor Units |  |  | 24000 |  |  | 25 | 9.5 | 25000 |  |  | 18000 | 72% | 2 | Both | 500 | 2 | HMSV-A-CB-O | N/A
215357259 | Mini/Multi Split | DAY & NIGHT | D5CMRAH27DAK |  | Non-Ducted Indoor Units |  |  | 27000 |  |  | 25 | 9.5 | 27000 |  |  | 19000 | 70.37% | 2 | Both | 562.5 | 2.25 | HMSV-A-CB-O | N/A
215357250 | Mini/Multi Split | DAY & NIGHT | D5CMHAH55FAK |  | Non-Ducted Indoor Units |  |  | 51000 |  |  | 22.3 | 10.5 | 55000 |  |  | 47000 | 85.45% | 2 | Both | 1062.5 | 4.25 | HMSV-A-CB-O | Both
215357253 | Mini/Multi Split | DAY & NIGHT | D5CMRAH18CAK |  | Non-Ducted Indoor Units |  |  | 18000 |  |  | 25.2 | 9.8 | 19000 |  |  | 13500 | 71.05% | 2.3 | Both | 375 | 1.5 | HMSV-A-CB-O | N/A
215357244 | Mini/Multi Split | DAY & NIGHT | D5CMHAH36EAK |  | Non-Ducted Indoor Units |  |  | 36000 |  |  | 23.1 | 10.7 | 36000 |  |  | 36000 | 100% | 2 | Both | 750 | 3 | HMSV-A-CB-O | N/A
215357247 | Mini/Multi Split | DAY & NIGHT | D5CMHAH48FAK |  | Non-Ducted Indoor Units |  |  | 47000 |  |  | 23 | 11.3 | 49000 |  |  | 47000 | 95.92% | 2 | Both | 980 | 3.92 | HMSV-A-CB-O | Both
215357238 | Mini/Multi Split | DAY & NIGHT | D5CMHAH27DAK |  | Non-Ducted Indoor Units |  |  | 27000 |  |  | 23.1 | 10.5 | 27000 |  |  | 27000 | 100% | 2 | Both | 562.5 | 2.25 | HMSV-A-CB-O | N/A
215357241 | Mini/Multi Split | DAY & NIGHT | D5CMHAH30EAK |  | Non-Ducted Indoor Units |  |  | 30000 |  |  | 24 | 10.7 | 31000 |  |  | 36000 | 116.1% | 2 | Both | 625 | 2.5 | HMSV-A-CB-O | N/A
215357232 | Mini/Multi Split | DAY & NIGHT | D5CMHAH18CAK |  | Non-Ducted Indoor Units |  |  | 19000 |  |  | 25 | 10.5 | 20000 |  |  | 19000 | 95% | 2 | Both | 395 | 1.58 | HMSV-A-CB-O | N/A
215357235 | Mini/Multi Split | DAY & NIGHT | D5CMHAH24DAK |  | Non-Ducted Indoor Units |  |  | 24000 |  |  | 24 | 10 | 25000 |  |  | 25000 | 100% | 2 | Both | 500 | 2 | HMSV-A-CB-O | N/A
215357226 | Mini/Multi Split | COMFORTMAKER | D5CMRAH48FAK |  | Non-Ducted Indoor Units |  |  | 47000 |  |  | 24 | 10.4 | 48000 |  |  | 36000 | 75% | 2 | Both | 980 | 3.92 | HMSV-A-CB-O | Both
215357220 | Mini/Multi Split | COMFORTMAKER | D5CMRAH30EAK |  | Non-Ducted Indoor Units |  |  | 30000 |  |  | 25 | 10 | 31000 |  |  | 26000 | 83.87% | 2 | Both | 625 | 2.5 | HMSV-A-CB-O | N/A
215357223 | Mini/Multi Split | COMFORTMAKER | D5CMRAH36EAK |  | Non-Ducted Indoor Units |  |  | 36000 |  |  | 24 | 9.5 | 37000 |  |  | 26000 | 70.27% | 2 | Both | 750 | 3 | HMSV-A-CB-O | N/A
215357214 | Mini/Multi Split | COMFORTMAKER | D5CMRAH24DAK |  | Non-Ducted Indoor Units |  |  | 24000 |  |  | 25 | 9.5 | 25000 |  |  | 18000 | 72% | 2 | Both | 500 | 2 | HMSV-A-CB-O | N/A
215357217 | Mini/Multi Split | COMFORTMAKER | D5CMRAH27DAK |  | Non-Ducted Indoor Units |  |  | 27000 |  |  | 25 | 9.5 | 27000 |  |  | 19000 | 70.37% | 2 | Both | 562.5 | 2.25 | HMSV-A-CB-O | N/A
215357208 | Mini/Multi Split | COMFORTMAKER | D5CMHAH55FAK |  | Non-Ducted Indoor Units |  |  | 51000 |  |  | 22.3 | 10.5 | 55000 |  |  | 47000 | 85.45% | 2 | Both | 1062.5 | 4.25 | HMSV-A-CB-O | Both
215357211 | Mini/Multi Split | COMFORTMAKER | D5CMRAH18CAK |  | Non-Ducted Indoor Units |  |  | 18000 |  |  | 25.2 | 9.8 | 19000 |  |  | 13500 | 71.05% | 2.3 | Both | 375 | 1.5 | HMSV-A-CB-O | N/A
215357202 | Mini/Multi Split | COMFORTMAKER | D5CMHAH36EAK |  | Non-Ducted Indoor Units |  |  | 36000 |  |  | 23.1 | 10.7 | 36000 |  |  | 36000 | 100% | 2 | Both | 750 | 3 | HMSV-A-CB-O | N/A
215357205 | Mini/Multi Split | COMFORTMAKER | D5CMHAH48FAK |  | Non-Ducted Indoor Units |  |  | 47000 |  |  | 23 | 11.3 | 49000 |  |  | 47000 | 95.92% | 2 | Both | 980 | 3.92 | HMSV-A-CB-O | Both
215357196 | Mini/Multi Split | COMFORTMAKER | D5CMHAH27DAK |  | Non-Ducted Indoor Units |  |  | 27000 |  |  | 23.1 | 10.5 | 27000 |  |  | 27000 | 100% | 2 | Both | 562.5 | 2.25 | HMSV-A-CB-O | N/A
215357199 | Mini/Multi Split | COMFORTMAKER | D5CMHAH30EAK |  | Non-Ducted Indoor Units |  |  | 30000 |  |  | 24 | 10.7 | 31000 |  |  | 36000 | 116.1% | 2 | Both | 625 | 2.5 | HMSV-A-CB-O | N/A
215357190 | Mini/Multi Split | COMFORTMAKER | D5CMHAH18CAK |  | Non-Ducted Indoor Units |  |  | 19000 |  |  | 25 | 10.5 | 20000 |  |  | 19000 | 95% | 2 | Both | 395 | 1.58 | HMSV-A-CB-O | N/A
215357193 | Mini/Multi Split | COMFORTMAKER | D5CMHAH24DAK |  | Non-Ducted Indoor Units |  |  | 24000 |  |  | 24 | 10 | 25000 |  |  | 25000 | 100% | 2 | Both | 500 | 2 | HMSV-A-CB-O | N/A
215357184 | Mini/Multi Split | ARCOAIRE | D5CMRAH48FAK |  | Non-Ducted Indoor Units |  |  | 47000 |  |  | 24 | 10.4 | 48000 |  |  | 36000 | 75% | 2 | Both | 980 | 3.92 | HMSV-A-CB-O | Both
215357178 | Mini/Multi Split | ARCOAIRE | D5CMRAH30EAK |  | Non-Ducted Indoor Units |  |  | 30000 |  |  | 25 | 10 | 31000 |  |  | 26000 | 83.87% | 2 | Both | 625 | 2.5 | HMSV-A-CB-O | N/A
215357181 | Mini/Multi Split | ARCOAIRE | D5CMRAH36EAK |  | Non-Ducted Indoor Units |  |  | 36000 |  |  | 24 | 9.5 | 37000 |  |  | 26000 | 70.27% | 2 | Both | 750 | 3 | HMSV-A-CB-O | N/A
215357174 | Mini/Multi Split | ARCOAIRE | D5CMRAH27DAK |  | Non-Ducted Indoor Units |  |  | 27000 |  |  | 25 | 9.5 | 27000 |  |  | 19000 | 70.37% | 2 | Both | 562.5 | 2.25 | HMSV-A-CB-O | N/A
215357163 | Mini/Multi Split | ARCOAIRE | D5CMRAH18CAK |  | Non-Ducted Indoor Units |  |  | 18000 |  |  | 25.2 | 9.8 | 19000 |  |  | 13500 | 71.05% | 2.3 | Both | 375 | 1.5 | HMSV-A-CB-O | N/A
215357164 | Mini/Multi Split | BRYANT | 37MGRAQ48FA3 |  | Non-Ducted Indoor Units |  |  | 47000 |  |  | 24 | 10.4 | 48000 |  |  | 36000 | 75% | 2 | Both | 980 | 3.92 | HMSV-A-CB-O | Both
215357169 | Mini/Multi Split | ARCOAIRE | D5CMRAH24DAK |  | Non-Ducted Indoor Units |  |  | 24000 |  |  | 25 | 9.5 | 25000 |  |  | 18000 | 72% | 2 | Both | 500 | 2 | HMSV-A-CB-O | N/A
215357151 | Mini/Multi Split | BRYANT | 37MGRAQ30EA3 |  | Non-Ducted Indoor Units |  |  | 30000 |  |  | 25 | 10 | 31000 |  |  | 26000 | 83.87% | 2 | Both | 625 | 2.5 | HMSV-A-CB-O | N/A
215357152 | Mini/Multi Split | ARCOAIRE | D5CMHAH48FAK |  | Non-Ducted Indoor Units |  |  | 47000 |  |  | 23 | 11.3 | 49000 |  |  | 47000 | 95.92% | 2 | Both | 980 | 3.92 | HMSV-A-CB-O | Both
215357157 | Mini/Multi Split | BRYANT | 37MGRAQ36EA3 |  | Non-Ducted Indoor Units |  |  | 36000 |  |  | 24 | 9.5 | 37000 |  |  | 26000 | 70.27% | 2 | Both | 750 | 3 | HMSV-A-CB-O | N/A
215357158 | Mini/Multi Split | ARCOAIRE | D5CMHAH55FAK |  | Non-Ducted Indoor Units |  |  | 51000 |  |  | 22.3 | 10.5 | 55000 |  |  | 47000 | 85.45% | 2 | Both | 1062.5 | 4.25 | HMSV-A-CB-O | Both
215357147 | Mini/Multi Split | ARCOAIRE | D5CMHAH36EAK |  | Non-Ducted Indoor Units |  |  | 36000 |  |  | 23.1 | 10.7 | 36000 |  |  | 36000 | 100% | 2 | Both | 750 | 3 | HMSV-A-CB-O | N/A
215357144 | Mini/Multi Split | BRYANT | 37MGRAQ27DA3 |  | Non-Ducted Indoor Units |  |  | 27000 |  |  | 25 | 9.5 | 27000 |  |  | 19000 | 70.37% | 2 | Both | 562.5 | 2.25 | HMSV-A-CB-O | N/A
215357141 | Mini/Multi Split | ARCOAIRE | D5CMHAH30EAK |  | Non-Ducted Indoor Units |  |  | 30000 |  |  | 24 | 10.7 | 31000 |  |  | 36000 | 116.1% | 2 | Both | 625 | 2.5 | HMSV-A-CB-O | N/A
215357118 | Mini/Multi Split | BRYANT | 37MGHAQ36EA3 |  | Non-Ducted Indoor Units |  |  | 36000 |  |  | 23.1 | 10.7 | 36000 |  |  | 36000 | 100% | 2 | Both | 750 | 3 | HMSV-A-CB-O | N/A
215357137 | Mini/Multi Split | BRYANT | 37MGRAQ24DA3 |  | Non-Ducted Indoor Units |  |  | 24000 |  |  | 25 | 9.5 | 25000 |  |  | 18000 | 72% | 2 | Both | 500 | 2 | HMSV-A-CB-O | N/A
215357112 | Mini/Multi Split | BRYANT | 37MGHAQ27DA3 |  | Non-Ducted Indoor Units |  |  | 27000 |  |  | 23.1 | 10.5 | 27000 |  |  | 27000 | 100% | 2 | Both | 562.5 | 2.25 | HMSV-A-CB-O | N/A
215357115 | Mini/Multi Split | BRYANT | 37MGHAQ30EA3 |  | Non-Ducted Indoor Units |  |  | 30000 |  |  | 24 | 10.7 | 31000 |  |  | 36000 | 116.1% | 2 | Both | 625 | 2.5 | HMSV-A-CB-O | N/A
215357109 | Mini/Multi Split | BRYANT | 37MGHAQ24DA3 |  | Non-Ducted Indoor Units |  |  | 24000 |  |  | 24 | 10 | 25000 |  |  | 25000 | 100% | 2 | Both | 500 | 2 | HMSV-A-CB-O | N/A
215351187 | Mini/Multi Split | MDV | M5OX631-30HFN10-M1XD |  | Non-Ducted Indoor Units |  |  | 30000 |  |  | 24 | 10.7 | 31000 |  |  | 36000 | 116.1% | 2 | Both | 625 | 2.5 | HMSV-A-CB-O | N/A
215351181 | Mini/Multi Split | MDV | M4OD30-24HFN10-M1D |  | Non-Ducted Indoor Units |  |  | 24000 |  |  | 25 | 9.5 | 25000 |  |  | 18000 | 72% | 2 | Both | 500 | 2 | HMSV-A-CB-O | N/A
215357106 | Mini/Multi Split | BRYANT | 37MGHAQ18CA3 |  | Non-Ducted Indoor Units |  |  | 19000 |  |  | 25 | 10.5 | 20000 |  |  | 19000 | 95% | 2 | Both | 395 | 1.58 | HMSV-A-CB-O | N/A
215351193 | Mini/Multi Split | TCL | TMH18HEI2NAO0U24 |  | Non-Ducted Indoor Units |  |  | 18000 |  |  | 24 | 10 | 20000 |  |  | 15800 | 79% | 2 | Both | 375 | 1.5 | HMSV-A-CB-O | N/A
215351194 | Mini/Multi Split | TCL | TMH27HEI2NAO0U24 |  | Non-Ducted Indoor Units |  |  | 27000 |  |  | 24 | 10 | 28000 |  |  | 19800 | 70.71% | 2 | Both | 562.5 | 2.25 | HMSV-A-CB-O | N/A
215351195 | Mini/Multi Split | TCL | TMH36HEI2NAM5U24 |  | Non-Ducted Indoor Units |  |  | 35000 |  |  | 22.5 | 9.5 | 36000 |  |  | 25400 | 70.56% | 2 | Both | 730 | 2.92 | HMSV-A-CB-O | N/A
215351196 | Mini/Multi Split | TCL | TMH42HEI2NAM0U24 |  | Non-Ducted Indoor Units |  |  | 42000 |  |  | 22 | 9.5 | 42000 |  |  | 30000 | 71.43% | 2 | Both | 875 | 3.5 | HMSV-A-CB-O | N/A
215351185 | Mini/Multi Split | MDV | M5OD30-30HFN10-M1D |  | Non-Ducted Indoor Units |  |  | 30000 |  |  | 25 | 10 | 31000 |  |  | 26000 | 83.87% | 2 | Both | 625 | 2.5 | HMSV-A-CB-O | N/A
215351183 | Mini/Multi Split | MDV | M4OD31-24HFN10-M1XD |  | Non-Ducted Indoor Units |  |  | 24000 |  |  | 24 | 10 | 25000 |  |  | 25000 | 100% | 2 | Both | 500 | 2 | HMSV-A-CB-O | N/A
213286784 | Mini/Multi Split | Wells | WMCA-55HFMO |  | Non-Ducted Indoor Units |  |  | 55000 |  |  | 20 | 9.5 | 55000 |  |  | 45500 | 82.73% | 1.8 | Both | 1145 | 4.58 | HMSV-A-CB-O | Yes
214837757 | Mini/Multi Split | DAIKIN | 2MXM18AVJU* |  | Non-Ducted Indoor Units |  |  | 17200 |  |  | 21 | 10 | 18500 |  |  | 13200 | 71.35% | 1.8 | Both | 357.5 | 1.43 | HMSR-A-CB-O | N/A
214783957 | Mini/Multi Split | TURBRO | GL-M18/O |  | Non-Ducted Indoor Units |  |  | 17000 |  |  | 22 | 9 | 19600 |  |  | 13800 | 70.41% | 1.8 | Both | 355 | 1.42 | HMSV-A-CB-O | Yes
214784527 | Mini/Multi Split | 1HVAC | SC-30Z-HH-M4B |  | Non-Ducted Indoor Units |  |  | 28400 |  |  | 21 | 10 | 30000 |  |  | 22800 | 76% | 1.84 | Both | 592.5 | 2.37 | HMSV-A-CB-O | No
214728292 | Mini/Multi Split | HISENSE | AMW2-18U3TJA |  | Non-Ducted Indoor Units |  |  | 18000 |  |  | 22 | 10 | 18000 |  |  | 18000 | 100% | 1.99 | Both | 375 | 1.5 | HMSV-A-CB-O | Both
214728293 | Mini/Multi Split | HISENSE | AMW3-27U3TQA |  | Non-Ducted Indoor Units |  |  | 27000 |  |  | 23 | 10 | 27000 |  |  | 27000 | 100% | 1.82 | Both | 562.5 | 2.25 | HMSV-A-CB-O | Both
214728843 | Mini/Multi Split | Hessaire | HM18 |  | Non-Ducted Indoor Units |  |  | 18000 |  |  | 22 | 10 | 18000 |  |  | 18000 | 100% | 1.99 | Both | 375 | 1.5 | HMSV-A-CB-O | Both
214728844 | Mini/Multi Split | Hessaire | HM27 |  | Non-Ducted Indoor Units |  |  | 27000 |  |  | 23 | 10 | 27000 |  |  | 27000 | 100% | 1.82 | Both | 562.5 | 2.25 | HMSV-A-CB-O | Both
214720259 | Mini/Multi Split | TOSOT | MZ-M18/O |  | Non-Ducted Indoor Units |  |  | 17000 |  |  | 21 | 10 | 18000 |  |  | 13600 | 75.56% | 2.22 | Both | 355 | 1.42 | HMSV-A-CB-O | No
214720257 | Mini/Multi Split | TOSOT | MZ-M24/O |  | Non-Ducted Indoor Units |  |  | 23200 |  |  | 21 | 10 | 24000 |  |  | 21600 | 90% | 2.1 | Both | 482.5 | 1.93 | HMSV-A-CB-O | No
214720255 | Mini/Multi Split | TOSOT | MZ-M30/O |  | Non-Ducted Indoor Units |  |  | 28400 |  |  | 21 | 10 | 30000 |  |  | 22800 | 76% | 1.84 | Both | 592.5 | 2.37 | HMSV-A-CB-O | No
215223337 | Mini/Multi Split | BOSCH | BMS500-AAM048-1CSXRD |  | Non-Ducted Indoor Units |  |  | 47000 |  |  | 24 | 10.3 | 48000 |  |  | 36000 | 75% | 2 | Both | 980 | 3.92 | HMSV-A-CB-O | Both
214720253 | Mini/Multi Split | TOSOT | MZ-M36/O |  | Non-Ducted Indoor Units |  |  | 34000 |  |  | 21 | 10 | 36000 |  |  | 32400 | 90% | 1.82 | Both | 707.5 | 2.83 | HMSV-A-CB-O | No
215223331 | Mini/Multi Split | BOSCH | BMS500-AAM027-1CSXRD |  | Non-Ducted Indoor Units |  |  | 27000 |  |  | 25 | 9.5 | 27000 |  |  | 19000 | 70.37% | 2 | Both | 562.5 | 2.25 | HMSV-A-CB-O | Both
215223334 | Mini/Multi Split | BOSCH | BMS500-AAM036-1CSXRD |  | Non-Ducted Indoor Units |  |  | 36000 |  |  | 24 | 9.5 | 37000 |  |  | 26000 | 70.27% | 2 | Both | 750 | 3 | HMSV-A-CB-O | Both
215223325 | Mini/Multi Split | BOSCH | BMS500-AAM048-1CSXHD |  | Non-Ducted Indoor Units |  |  | 47000 |  |  | 23 | 11 | 49000 |  |  | 47000 | 95.92% | 2 | Both | 980 | 3.92 | HMSV-A-CB-O | Both
215223328 | Mini/Multi Split | BOSCH | BMS500-AAM018-1CSXRD |  | Non-Ducted Indoor Units |  |  | 18000 |  |  | 25.1 | 9.8 | 19000 |  |  | 13500 | 71.05% | 2.3 | Both | 375 | 1.5 | HMSV-A-CB-O | Both
215223319 | Mini/Multi Split | BOSCH | BMS500-AAM027-1CSXHD |  | Non-Ducted Indoor Units |  |  | 27000 |  |  | 23 | 10.5 | 27000 |  |  | 27000 | 100% | 2 | Both | 562.5 | 2.25 | HMSV-A-CB-O | Both
215223322 | Mini/Multi Split | BOSCH | BMS500-AAM036-1CSXHD |  | Non-Ducted Indoor Units |  |  | 36000 |  |  | 23 | 10.7 | 36000 |  |  | 36000 | 100% | 2 | Both | 750 | 3 | HMSV-A-CB-O | Both
215213808 | Mini/Multi Split | DIRECT AIR | DIRM4-48HXPRO28-5Z |  | Non-Ducted Indoor Units |  |  | 47000 |  |  | 23 | 11 | 49000 |  |  | 47000 | 95.92% | 2 | Both | 980 | 3.92 | HMSV-A-CB-O | Both
215223316 | Mini/Multi Split | BOSCH | BMS500-AAM018-1CSXHD |  | Non-Ducted Indoor Units |  |  | 19000 |  |  | 25 | 10.4 | 20000 |  |  | 19000 | 95% | 2 | Both | 395 | 1.58 | HMSV-A-CB-O | Both
214810602 | Mini/Multi Split | DIYCOOL | EZ-18Z-M2 |  | Non-Ducted Indoor Units |  |  | 18000 |  |  | 21.2 | 9.6 | 19000 |  |  | 14000 | 73.68% | 2 | Both | 375 | 1.5 | HMSV-A-CB-O | Yes
214810603 | Mini/Multi Split | DIYCOOL | EZ-27Z-M3 |  | Non-Ducted Indoor Units |  |  | 27000 |  |  | 22 | 9.5 | 27000 |  |  | 19000 | 70.37% | 1.9 | Both | 562.5 | 2.25 | HMSV-A-CB-O | Yes
215218913 | Mini/Multi Split | GREE | MUL18HP230V1R32AO |  | Non-Ducted Indoor Units |  |  | 18000 |  |  | 21 | 10 | 18000 |  |  | 13800 | 76.67% | 2 | Both | 375 | 1.5 | HMSV-A-CB-O | No
215218914 | Mini/Multi Split | GREE | MUL24HP230V1R32AO |  | Non-Ducted Indoor Units |  |  | 24000 |  |  | 21 | 10 | 24000 |  |  | 21600 | 90% | 2 | Both | 500 | 2 | HMSV-A-CB-O | No
215218915 | Mini/Multi Split | GREE | MUL30HP230V1R32AO |  | Non-Ducted Indoor Units |  |  | 28400 |  |  | 21 | 10 | 30000 |  |  | 27000 | 90% | 2.07 | Both | 592.5 | 2.37 | HMSV-A-CB-O | No
215218916 | Mini/Multi Split | GREE | MUL36HP230V1R32AO |  | Non-Ducted Indoor Units |  |  | 36000 |  |  | 21 | 10 | 36000 |  |  | 36000 | 100% | 2.1 | Both | 750 | 3 | HMSV-A-CB-O | No
215218917 | Mini/Multi Split | GREE | MUL42HP230V1R32AO |  | Non-Ducted Indoor Units |  |  | 42000 |  |  | 21 | 10 | 42000 |  |  | 37800 | 90% | 2.1 | Both | 875 | 3.5 | HMSV-A-CB-O | No
215213802 | Mini/Multi Split | DIRECT AIR | DIRM4-28HXPRO28-3Z |  | Non-Ducted Indoor Units |  |  | 27000 |  |  | 23 | 10.5 | 27000 |  |  | 27000 | 100% | 2 | Both | 562.5 | 2.25 | HMSV-A-CB-O | Both
215213805 | Mini/Multi Split | DIRECT AIR | DIRM4-36HXPRO28-4Z |  | Non-Ducted Indoor Units |  |  | 36000 |  |  | 23 | 10.7 | 36000 |  |  | 36000 | 100% | 2 | Both | 750 | 3 | HMSV-A-CB-O | Both
215213796 | Mini/Multi Split | DIRECT AIR | DIRM4-48DA25-5Z |  | Non-Ducted Indoor Units |  |  | 47000 |  |  | 24 | 10.3 | 48000 |  |  | 36000 | 75% | 2 | Both | 980 | 3.92 | HMSV-A-CB-O | Both
215213799 | Mini/Multi Split | DIRECT AIR | DIRM4-18HXPRO28-2Z |  | Non-Ducted Indoor Units |  |  | 19000 |  |  | 25 | 10.4 | 20000 |  |  | 19000 | 95% | 2 | Both | 395 | 1.58 | HMSV-A-CB-O | Both
214810590 | Mini/Multi Split | 1HVAC | EZ-18Z-M2 |  | Non-Ducted Indoor Units |  |  | 18000 |  |  | 21.2 | 9.6 | 19000 |  |  | 14000 | 73.68% | 2 | Both | 375 | 1.5 | HMSV-A-CB-O | Yes
214810591 | Mini/Multi Split | 1HVAC | EZ-27Z-M3 |  | Non-Ducted Indoor Units |  |  | 27000 |  |  | 22 | 9.5 | 27000 |  |  | 19000 | 70.37% | 1.9 | Both | 562.5 | 2.25 | HMSV-A-CB-O | Yes
214810596 | Mini/Multi Split | InfinityLiving | EZ-18Z-M2 |  | Non-Ducted Indoor Units |  |  | 18000 |  |  | 21.2 | 9.6 | 19000 |  |  | 14000 | 73.68% | 2 | Both | 375 | 1.5 | HMSV-A-CB-O | Yes
214810597 | Mini/Multi Split | InfinityLiving | EZ-27Z-M3 |  | Non-Ducted Indoor Units |  |  | 27000 |  |  | 22 | 9.5 | 27000 |  |  | 19000 | 70.37% | 1.9 | Both | 562.5 | 2.25 | HMSV-A-CB-O | Yes
214810608 | Mini/Multi Split | PolarWave | EZ-18Z-M2 |  | Non-Ducted Indoor Units |  |  | 18000 |  |  | 21.2 | 9.6 | 19000 |  |  | 14000 | 73.68% | 2 | Both | 375 | 1.5 | HMSV-A-CB-O | Yes
214810609 | Mini/Multi Split | PolarWave | EZ-27Z-M3 |  | Non-Ducted Indoor Units |  |  | 27000 |  |  | 22 | 9.5 | 27000 |  |  | 19000 | 70.37% | 1.9 | Both | 562.5 | 2.25 | HMSV-A-CB-O | Yes
212365442 | Mini/Multi Split | Custom Comfort | CCOXHAMZ555HP |  | Non-Ducted Indoor Units |  |  | 55000 |  |  | 22 | 9.5 | 55000 |  |  | 46000 | 83.64% | 1.9 | Both | 1145 | 4.58 | HMSV-A-CB-O | Yes
215213790 | Mini/Multi Split | DIRECT AIR | DIRM4-27DA25-3Z |  | Non-Ducted Indoor Units |  |  | 27000 |  |  | 23 | 10.5 | 27000 |  |  | 27000 | 100% | 2 | Both | 562.5 | 2.25 | HMSV-A-CB-O | Both
215213793 | Mini/Multi Split | DIRECT AIR | DIRM4-36DA25-4Z |  | Non-Ducted Indoor Units |  |  | 36000 |  |  | 24 | 9.5 | 37000 |  |  | 26000 | 70.27% | 2 | Both | 750 | 3 | HMSV-A-CB-O | Both
215213728 | Mini/Multi Split | CONTINENTAL | CDHAMB-36-O |  | Non-Ducted Indoor Units |  |  | 36000 |  |  | 23 | 10.7 | 36000 |  |  | 36000 | 100% | 2 | Both | 750 | 3 | HMSV-A-CB-O | Both
215213787 | Mini/Multi Split | DIRECT AIR | DIRM4-18DA25-2Z |  | Non-Ducted Indoor Units |  |  | 18000 |  |  | 25.1 | 9.8 | 19000 |  |  | 13500 | 71.05% | 2.3 | Both | 375 | 1.5 | HMSV-A-CB-O | Both
215213722 | Mini/Multi Split | CONTINENTAL | CDHAMB-27-O |  | Non-Ducted Indoor Units |  |  | 27000 |  |  | 23 | 10.5 | 27000 |  |  | 27000 | 100% | 2 | Both | 562.5 | 2.25 | HMSV-A-CB-O | Both
215213725 | Mini/Multi Split | NAPOLEON | NDHAMB-36-O |  | Non-Ducted Indoor Units |  |  | 36000 |  |  | 23 | 10.7 | 36000 |  |  | 36000 | 100% | 2 | Both | 750 | 3 | HMSV-A-CB-O | Both
214438131 | Mini/Multi Split | GOODMAN | MST363G22MHAA |  | Non-Ducted Indoor Units |  |  | 36000 |  |  | 21 | 10.9 | 36000 |  |  | 36000 | 100% | 1.95 | Both | 750 | 3 | HMSV-A-CB-O | Yes
214438134 | Mini/Multi Split | GOODMAN | MST483G22MHAA |  | Non-Ducted Indoor Units |  |  | 48000 |  |  | 21.2 | 10 | 49000 |  |  | 45000 | 91.84% | 2 | Both | 1000 | 4 | HMSV-A-CB-O | Yes
214442634 | Mini/Multi Split | CENTURY | A-VMH55PV-1 |  | Non-Ducted Indoor Units |  |  | 55000 |  |  | 22 | 9.5 | 55000 |  |  | 46000 | 83.64% | 1.9 | Both | 1145 | 4.58 | HMSV-A-CB-O | Yes
214442637 | Mini/Multi Split | CENTURY | A-VMH48PV-1 |  | Non-Ducted Indoor Units |  |  | 48000 |  |  | 21.8 | 9.8 | 49000 |  |  | 45000 | 91.84% | 2 | Both | 1000 | 4 | HMSV-A-CB-O | Yes
214861692 | Mini/Multi Split | MDV | M3OD31-18HFN10-M1XD |  | Non-Ducted Indoor Units |  |  | 19000 |  |  | 25 | 10.5 | 20000 |  |  | 19000 | 95% | 2 | Both | 395 | 1.58 | HMSV-A-CB-O | N/A
214438125 | Mini/Multi Split | GOODMAN | MST183G22MHAA |  | Non-Ducted Indoor Units |  |  | 19000 |  |  | 20.5 | 9 | 20000 |  |  | 18000 | 90% | 1.8 | Both | 395 | 1.58 | HMSV-A-CB-O | Yes
214438128 | Mini/Multi Split | GOODMAN | MST273G22MHAA |  | Non-Ducted Indoor Units |  |  | 27000 |  |  | 20.5 | 9.6 | 27000 |  |  | 27000 | 100% | 1.8 | Both | 562.5 | 2.25 | HMSV-A-CB-O | Yes
214432060 | Mini/Multi Split | Multi MFG | 28MPC3-HH-A |  | Non-Ducted Indoor Units |  |  | 28000 |  |  | 23 | 10.6 | 28000 |  |  | 25000 | 89.29% | 1.8 | Both | 582.5 | 2.33 | HMSV-A-CB-O | N/A
214432063 | Mini/Multi Split | Multi MFG | 55MPC5-HH-A |  | Non-Ducted Indoor Units |  |  | 55000 |  |  | 22 | 9.5 | 55000 |  |  | 46000 | 83.64% | 1.9 | Both | 1145 | 4.58 | HMSV-A-CB-O | N/A
214848483 | Mini/Multi Split | LG | KUMXB241A |  | Non-Ducted Indoor Units |  |  | 24000 |  |  | 22.5 | 9.8 | 24600 |  |  | 17300 | 70.33% | 2.3 | Both | 500 | 2 | HMSV-A-CB-O | No
214848481 | Mini/Multi Split | LG | KUMXB181A |  | Non-Ducted Indoor Units |  |  | 18000 |  |  | 22.5 | 9.8 | 22000 |  |  | 15800 | 71.82% | 2.2 | Both | 375 | 1.5 | HMSV-A-CB-O | No
214848477 | Mini/Multi Split | LG | KUMXA301A |  | Non-Ducted Indoor Units |  |  | 28400 |  |  | 20 | 9.8 | 30000 |  |  | 23000 | 76.67% | 1.85 | Both | 592.5 | 2.37 | HMSV-A-CB-O | Yes
207643149 | Mini/Multi Split | TEMPSTAR | DLCMHBH36DAK |  | Non-Ducted Indoor Units |  |  | 36000 |  |  | 20 | 9.7 | 37000 |  |  | 36000 | 97.3% | 1.9 | Both | 750 | 3 | HMSV-A-CB-O | Yes
212920659 | Mini/Multi Split | Bladex | B50A-55SPHP1 |  | Non-Ducted Indoor Units |  |  | 55000 |  |  | 20 | 9.5 | 55000 |  |  | 45500 | 82.73% | 1.8 | Both | 1145 | 4.58 | HMSV-A-CB-O | N/A
214415107 | Mini/Multi Split | CENTURY | A-VMH36QV-1A |  | Non-Ducted Indoor Units |  |  | 36000 |  |  | 22.4 | 10.9 | 36000 |  |  | 37000 | 102.8% | 2 | Both | 750 | 3 | HMSV-A-CB-O | Yes
207643065 | Mini/Multi Split | HEIL | DLCMHBH36DAK |  | Non-Ducted Indoor Units |  |  | 36000 |  |  | 20 | 9.7 | 37000 |  |  | 36000 | 97.3% | 1.9 | Both | 750 | 3 | HMSV-A-CB-O | Yes
214389536 | Mini/Multi Split | ICONIC AIR SOLUTION | ICMZ60EK |  | Non-Ducted Indoor Units |  |  | 55000 |  |  | 20 | 9.5 | 55000 |  |  | 45500 | 82.73% | 1.8 | Both | 1145 | 4.58 | HMSV-A-CB-O | N/A
214232458 | Mini/Multi Split | KERR | A-KMH55PV-1 |  | Non-Ducted Indoor Units |  |  | 55000 |  |  | 22 | 9.5 | 55000 |  |  | 46000 | 83.64% | 1.9 | Both | 1145 | 4.58 | HMSV-A-CB-O | Yes
214389530 | Mini/Multi Split | ICONIC AIR SOLUTION | ICMZ36DK |  | Non-Ducted Indoor Units |  |  | 36000 |  |  | 20 | 9.7 | 37000 |  |  | 36000 | 97.3% | 1.9 | Both | 750 | 3 | HMSV-A-CB-O | N/A
214389533 | Mini/Multi Split | ICONIC AIR SOLUTION | ICMZ48EK |  | Non-Ducted Indoor Units |  |  | 48000 |  |  | 21.2 | 10 | 49000 |  |  | 45000 | 91.84% | 2 | Both | 1000 | 4 | HMSV-A-CB-O | N/A
214389527 | Mini/Multi Split | ICONIC AIR SOLUTION | ICMZ27CK |  | Non-Ducted Indoor Units |  |  | 28000 |  |  | 22.6 | 9.8 | 28000 |  |  | 25000 | 89.29% | 1.8 | Both | 582.5 | 2.33 | HMSV-A-CB-O | N/A
214389524 | Mini/Multi Split | ICONIC AIR SOLUTION | ICMZ24CK |  | Non-Ducted Indoor Units |  |  | 24000 |  |  | 22.3 | 9.6 | 24000 |  |  | 17000 | 70.83% | 1.83 | Both | 500 | 2 | HMSV-A-CB-O | N/A
214389521 | Mini/Multi Split | ICONIC AIR SOLUTION | ICMZ18BK |  | Non-Ducted Indoor Units |  |  | 19000 |  |  | 20.5 | 9 | 20000 |  |  | 18000 | 90% | 1.8 | Both | 395 | 1.58 | HMSV-A-CB-O | N/A
214383445 | Mini/Multi Split | FRANKLIN | MST363F25MHAA |  | Non-Ducted Indoor Units |  |  | 36000 |  |  | 22.4 | 10.9 | 36000 |  |  | 37000 | 102.8% | 2 | Both | 750 | 3 | HMSV-A-CB-O | N/A
214383448 | Mini/Multi Split | FRANKLIN | MST483F25MHAA |  | Non-Ducted Indoor Units |  |  | 48000 |  |  | 21.8 | 9.8 | 49000 |  |  | 45000 | 91.84% | 2 | Both | 1000 | 4 | HMSV-A-CB-O | N/A
214383439 | Mini/Multi Split | FRANKLIN | MST183F25MHAA |  | Non-Ducted Indoor Units |  |  | 19000 |  |  | 22 | 9.8 | 20000 |  |  | 19700 | 98.5% | 1.9 | Both | 395 | 1.58 | HMSV-A-CB-O | N/A
214383442 | Mini/Multi Split | FRANKLIN | MST273F25MHAA |  | Non-Ducted Indoor Units |  |  | 27000 |  |  | 21.8 | 10 | 27000 |  |  | 27000 | 100% | 1.8 | Both | 562.5 | 2.25 | HMSV-A-CB-O | N/A
214389463 | Mini/Multi Split | TOSOT | TM18HPO |  | Non-Ducted Indoor Units |  |  | 18000 |  |  | 21 | 10 | 19000 |  |  | 13600 | 71.58% | 2.2 | Both | 375 | 1.5 | HMSV-A-CB-O | No
214377785 | Mini/Multi Split | Kepler | ODUM4OX630-36HFN1-M1X |  | Non-Ducted Indoor Units |  |  | 36000 |  |  | 22.4 | 10.9 | 36000 |  |  | 37000 | 102.8% | 2 | Both | 750 | 3 | HMSV-A-CB-O | Yes
214377788 | Mini/Multi Split | Kepler | ODUM5OG-48HFN1-M-[X] |  | Non-Ducted Indoor Units |  |  | 48000 |  |  | 21.8 | 9.8 | 49000 |  |  | 45000 | 91.84% | 2 | Both | 1000 | 4 | HMSV-A-CB-O | Yes
214377779 | Mini/Multi Split | Kepler | ODUM3OK-27HFN1-M |  | Non-Ducted Indoor Units |  |  | 27000 |  |  | 21.8 | 10 | 27000 |  |  | 27000 | 100% | 1.8 | Both | 562.5 | 2.25 | HMSV-A-CB-O | Yes
214377782 | Mini/Multi Split | Kepler | ODUM4OI-36HFN1-M |  | Non-Ducted Indoor Units |  |  | 36000 |  |  | 22.2 | 10.3 | 37000 |  |  | 36000 | 97.3% | 1.9 | Both | 750 | 3 | HMSV-A-CB-O | Yes
214848473 | Mini/Multi Split | LG | KUMXA181A |  | Non-Ducted Indoor Units |  |  | 18000 |  |  | 20 | 9.8 | 22000 |  |  | 19800 | 90% | 1.85 | Both | 375 | 1.5 | HMSV-A-CB-O | Yes
214377776 | Mini/Multi Split | Kepler | ODUM2OI-18HFN1-M |  | Non-Ducted Indoor Units |  |  | 19000 |  |  | 22 | 9.8 | 20000 |  |  | 19700 | 98.5% | 1.9 | Both | 395 | 1.58 | HMSV-A-CB-O | Yes
214377791 | Mini/Multi Split | Kepler | ODUM5OA-55HFN1-M-[X] |  | Non-Ducted Indoor Units |  |  | 55000 |  |  | 22 | 9.5 | 55000 |  |  | 46000 | 83.64% | 1.9 | Both | 1145 | 4.58 | HMSV-A-CB-O | Yes
214848475 | Mini/Multi Split | LG | KUMXA241A |  | Non-Ducted Indoor Units |  |  | 24000 |  |  | 21 | 9.8 | 26000 |  |  | 22000 | 84.62% | 1.85 | Both | 500 | 2 | HMSV-A-CB-O | Yes
214584775 | Mini/Multi Split | OLMO | OS-MSR24-230VO |  | Non-Ducted Indoor Units |  |  | 24000 |  |  | 22 | 9.05 | 24000 |  |  | 24000 | 100% | 1.84 | Both | 500 | 2 | HMSV-A-CB-O | Yes
214584776 | Mini/Multi Split | OLMO | OS-MSR36-230VO |  | Non-Ducted Indoor Units |  |  | 32000 |  |  | 21 | 9 | 36000 |  |  | 36000 | 100% | 1.84 | Both | 667.5 | 2.67 | HMSV-A-CB-O | Yes
214584777 | Mini/Multi Split | OLMO | OS-MSR18-230VO |  | Non-Ducted Indoor Units |  |  | 18000 |  |  | 21 | 9.5 | 18000 |  |  | 18000 | 100% | 1.84 | Both | 375 | 1.5 | HMSV-A-CB-O | Both
214594897 | Mini/Multi Split | COMFORTSTAR | CVH-60-5SH |  | Non-Ducted Indoor Units |  |  | 55000 |  |  | 22 | 9.5 | 55000 |  |  | 46000 | 83.64% | 1.9 | Both | 1145 | 4.58 | HMSV-A-CB-O | Yes
214797736 | Mini/Multi Split | Multi MFG | 19MPC2-HH-A |  | Non-Ducted Indoor Units |  |  | 19000 |  |  | 22 | 9.8 | 20000 |  |  | 19700 | 98.5% | 1.9 | Both | 395 | 1.58 | HMSV-A-CB-O | N/A
214810329 | Mini/Multi Split | WILLIS | MZUHW36KCH21S2-O |  | Non-Ducted Indoor Units |  |  | 34000 |  |  | 21 | 10 | 36000 |  |  | 32400 | 90% | 1.82 | Both | 707.5 | 2.83 | HMSV-A-CB-O | No
214810330 | Mini/Multi Split | WILLIS | MZUHW42KCH21S2-O |  | Non-Ducted Indoor Units |  |  | 36000 |  |  | 21 | 10 | 40000 |  |  | 32400 | 81% | 1.92 | Both | 750 | 3 | HMSV-A-CB-O | No
214810331 | Mini/Multi Split | WILLIS | MZUHW18KCH21S2-O |  | Non-Ducted Indoor Units |  |  | 17000 |  |  | 21 | 10 | 18000 |  |  | 13600 | 75.56% | 2.22 | Both | 355 | 1.42 | HMSV-A-CB-O | No
214810332 | Mini/Multi Split | WILLIS | MZUHW24KCH21S2-O |  | Non-Ducted Indoor Units |  |  | 23200 |  |  | 21 | 10 | 24000 |  |  | 21600 | 90% | 2.1 | Both | 482.5 | 1.93 | HMSV-A-CB-O | No
214810333 | Mini/Multi Split | WILLIS | MZUHW30KCH21S2-O |  | Non-Ducted Indoor Units |  |  | 28400 |  |  | 21 | 10 | 30000 |  |  | 22800 | 76% | 1.84 | Both | 592.5 | 2.37 | HMSV-A-CB-O | No
215213719 | Mini/Multi Split | NAPOLEON | NDHAMB-27-O |  | Non-Ducted Indoor Units |  |  | 27000 |  |  | 23 | 10.5 | 27000 |  |  | 27000 | 100% | 2 | Both | 562.5 | 2.25 | HMSV-A-CB-O | Both
214784530 | Mini/Multi Split | 1HVAC | SC-42Z-HH-M5B |  | Non-Ducted Indoor Units |  |  | 36000 |  |  | 21 | 10 | 40000 |  |  | 32400 | 81% | 1.92 | Both | 750 | 3 | HMSV-A-CB-O | No
214914954 | Mini/Multi Split | LG | ZRUN024GSS0 |  | Non-Ducted Indoor Units |  |  | 24000 |  |  | 20.05 | 10.2 | 27000 |  |  | 27000 | 100% | 2.16 | Both | 500 | 2 | HMSV-A-CB-O | Both
214914950 | Mini/Multi Split | LG | ZRUM036GSS0 |  | Non-Ducted Indoor Units |  |  | 36000 |  |  | 23 | 10.6 | 42000 |  |  | 42000 | 100% | 2.3 | Both | 750 | 3 | HMSV-A-CB-O | Both
214931586 | Mini/Multi Split | GREE | GWHD(18)ND6MO |  | Non-Ducted Indoor Units |  |  | 18000 |  |  | 21 | 10 | 18000 |  |  | 13800 | 76.67% | 2 | Both | 375 | 1.5 | HMSV-A-CB-O | No
214931587 | Mini/Multi Split | GREE | GWHD(24)ND6MO |  | Non-Ducted Indoor Units |  |  | 24000 |  |  | 21 | 10 | 24000 |  |  | 21600 | 90% | 2 | Both | 500 | 2 | HMSV-A-CB-O | No
214931588 | Mini/Multi Split | GREE | GWHD(30)ND6MO |  | Non-Ducted Indoor Units |  |  | 28400 |  |  | 21 | 10 | 30000 |  |  | 27000 | 90% | 2.07 | Both | 592.5 | 2.37 | HMSV-A-CB-O | No
214931589 | Mini/Multi Split | GREE | GWHD(36)ND6MO |  | Non-Ducted Indoor Units |  |  | 36000 |  |  | 21 | 10 | 36000 |  |  | 36000 | 100% | 2.1 | Both | 750 | 3 | HMSV-A-CB-O | No
214931590 | Mini/Multi Split | GREE | GWHD(42)ND6MO |  | Non-Ducted Indoor Units |  |  | 42000 |  |  | 21 | 10 | 42000 |  |  | 37800 | 90% | 2.1 | Both | 875 | 3.5 | HMSV-A-CB-O | No
209424843 | Mini/Multi Split | TCL | TUM-18HA2/I2I22-21ES |  | Non-Ducted Indoor Units |  |  | 17000 |  |  | 22 | 9 | 19600 |  |  | 13800 | 70.41% | 1.8 | Both | 355 | 1.42 | HMSV-A-CB-O | Yes
214837934 | Mini/Multi Split | PANASONIC | CU-2Z18ABUC |  | Non-Ducted Indoor Units |  |  | 18000 |  |  | 22.5 | 12.5 | 22000 |  |  | 22000 | 100% | 2.15 | Both | 375 | 1.5 | HMSV-A-CB-O | Yes
214837935 | Mini/Multi Split | PANASONIC | CU-3Z22ABUC |  | Non-Ducted Indoor Units |  |  | 22000 |  |  | 24.5 | 10.7 | 26000 |  |  | 23000 | 88.46% | 2.28 | Both | 457.5 | 1.83 | HMSV-A-CB-O | Yes
214232441 | Mini/Multi Split | Multi MFG | 48MPC5-HH-A |  | Non-Ducted Indoor Units |  |  | 48000 |  |  | 21.8 | 9.8 | 49000 |  |  | 45000 | 91.84% | 2 | Both | 1000 | 4 | HMSV-A-CB-O | N/A
214232455 | Mini/Multi Split | COMFORT-AIRE | A-VMH55PV-1 |  | Non-Ducted Indoor Units |  |  | 55000 |  |  | 22 | 9.5 | 55000 |  |  | 46000 | 83.64% | 1.9 | Both | 1145 | 4.58 | HMSV-A-CB-O | Yes
213732659 | Mini/Multi Split | SENVILLE | SENA-48HF-MOB |  | Non-Ducted Indoor Units |  |  | 48000 |  |  | 21.8 | 9.8 | 49000 |  |  | 45000 | 91.84% | 2 | Both | 1000 | 4 | HMSV-A-CB-O | Yes
214837758 | Mini/Multi Split | DAIKIN | 3MXM24AVJU* |  | Non-Ducted Indoor Units |  |  | 23000 |  |  | 21 | 10 | 24000 |  |  | 18900 | 78.75% | 1.8 | Both | 480 | 1.92 | HMSR-A-CB-O | N/A
214837759 | Mini/Multi Split | DAIKIN | 4MXM36AVJU* |  | Non-Ducted Indoor Units |  |  | 34200 |  |  | 20 | 9.5 | 34600 |  |  | 24400 | 70.52% | 1.8 | Both | 712.5 | 2.85 | HMSR-A-CB-O | N/A
214837760 | Mini/Multi Split | DAIKIN | 2MXT18AVJU* |  | Non-Ducted Indoor Units |  |  | 17200 |  |  | 21 | 10 | 18000 |  |  | 20600 | 114.4% | 1.8 | Both | 357.5 | 1.43 | HMSR-A-CB-O | N/A
214837761 | Mini/Multi Split | DAIKIN | 2MXTH18AVJU* |  | Non-Ducted Indoor Units |  |  | 17200 |  |  | 21 | 10 | 18000 |  |  | 20600 | 114.4% | 1.8 | Both | 357.5 | 1.43 | HMSR-A-CB-O | N/A
214232426 | Mini/Multi Split | Bladex | B50G-48SPHP1* |  | Non-Ducted Indoor Units |  |  | 48000 |  |  | 21.8 | 9.8 | 49000 |  |  | 45000 | 91.84% | 2 | Both | 1000 | 4 | HMSV-A-CB-O | N/A
214232438 | Mini/Multi Split | Multi MFG | 36MPC4-HH-A |  | Non-Ducted Indoor Units |  |  | 36000 |  |  | 22.2 | 10.3 | 37000 |  |  | 36000 | 97.3% | 1.9 | Both | 750 | 3 | HMSV-A-CB-O | N/A
214232429 | Mini/Multi Split | Bladex | B50A-55SPHP1* |  | Non-Ducted Indoor Units |  |  | 55000 |  |  | 22 | 9.5 | 55000 |  |  | 46000 | 83.64% | 1.9 | Both | 1145 | 4.58 | HMSV-A-CB-O | N/A
214232420 | Mini/Multi Split | Bladex | B40I-36SPHP1* |  | Non-Ducted Indoor Units |  |  | 36000 |  |  | 22.2 | 10.3 | 37000 |  |  | 36000 | 97.3% | 1.9 | Both | 750 | 3 | HMSV-A-CB-O | N/A
214232423 | Mini/Multi Split | Bladex | B40X-36SPHP1S* |  | Non-Ducted Indoor Units |  |  | 36000 |  |  | 22.4 | 10.9 | 36000 |  |  | 37000 | 102.8% | 2 | Both | 750 | 3 | HMSV-A-CB-O | N/A
214232414 | Mini/Multi Split | Bladex | B30K-27SPHP1* |  | Non-Ducted Indoor Units |  |  | 27000 |  |  | 21.8 | 10 | 27000 |  |  | 27000 | 100% | 1.8 | Both | 562.5 | 2.25 | HMSV-A-CB-O | N/A
214232417 | Mini/Multi Split | Bladex | B30I-28SPHP1* |  | Non-Ducted Indoor Units |  |  | 28000 |  |  | 23 | 10.6 | 28000 |  |  | 25000 | 89.29% | 1.8 | Both | 582.5 | 2.33 | HMSV-A-CB-O | N/A
212615016 | Mini/Multi Split | Relief Sciences | LANG27OD35-3 |  | Non-Ducted Indoor Units |  |  | 28000 |  |  | 22.6 | 9.8 | 28000 |  |  | 25000 | 89.29% | 1.8 | Both | 582.5 | 2.33 | HMSV-A-CB-O | N/A
212510994 | Mini/Multi Split | HAXXAIR | HVHM-42T2D |  | Non-Ducted Indoor Units |  |  | 42000 |  |  | 20 | 8.95 | 41500 |  |  | 36000 | 86.75% | 1.84 | Both | 875 | 3.5 | HMSV-A-CB-O | N/A
214232411 | Mini/Multi Split | Bladex | B20I-18SPHP1* |  | Non-Ducted Indoor Units |  |  | 19000 |  |  | 22 | 9.8 | 20000 |  |  | 19700 | 98.5% | 1.9 | Both | 395 | 1.58 | HMSV-A-CB-O | N/A
213785765 | Mini/Multi Split | Mitsutomo | HO-MT28-AC-Q |  | Non-Ducted Indoor Units |  |  | 27000 |  |  | 20.5 | 9.6 | 27000 |  |  | 27000 | 100% | 1.8 | Both | 562.5 | 2.25 | HMSV-A-CB-O | N/A
213785768 | Mini/Multi Split | Mitsutomo | HO-MQ36-AC-Q |  | Non-Ducted Indoor Units |  |  | 36000 |  |  | 21 | 10.9 | 36000 |  |  | 36000 | 100% | 1.95 | Both | 750 | 3 | HMSV-A-CB-O | N/A
213769964 | Mini/Multi Split | AI AIR CONDITIONING | A5MO22-55N1-M1H |  | Non-Ducted Indoor Units |  |  | 55000 |  |  | 20 | 9.5 | 55000 |  |  | 45500 | 82.73% | 1.8 | Both | 1145 | 4.58 | HMSV-A-CB-O | Yes
214608822 | Mini/Multi Split | TOSOT | TVRF-V60WL/C |  | Non-Ducted Indoor Units |  |  | 60000 |  |  | 21 | 9.2 | 60000 |  |  | 42000 | 70% | 2.1 | Both | 1250 | 5 | HMSV-A-CB-O | Yes
213769958 | Mini/Multi Split | AI AIR CONDITIONING | A4MO22-36N1-M1H |  | Non-Ducted Indoor Units |  |  | 36000 |  |  | 21 | 10.9 | 36000 |  |  | 36000 | 100% | 1.95 | Both | 750 | 3 | HMSV-A-CB-O | Yes
213769961 | Mini/Multi Split | AI AIR CONDITIONING | A5MO22-48N1-M1H |  | Non-Ducted Indoor Units |  |  | 48000 |  |  | 21.2 | 10 | 49000 |  |  | 45000 | 91.84% | 2 | Both | 1000 | 4 | HMSV-A-CB-O | Yes
213769952 | Mini/Multi Split | AI AIR CONDITIONING | A2MO22-18N1-M1H |  | Non-Ducted Indoor Units |  |  | 19000 |  |  | 20.5 | 9 | 20000 |  |  | 18000 | 90% | 1.8 | Both | 395 | 1.58 | HMSV-A-CB-O | Yes
213769955 | Mini/Multi Split | AI AIR CONDITIONING | A3MO22-27N1-M1H |  | Non-Ducted Indoor Units |  |  | 27000 |  |  | 20.5 | 9.6 | 27000 |  |  | 27000 | 100% | 1.8 | Both | 562.5 | 2.25 | HMSV-A-CB-O | Yes
211174349 | Mini/Multi Split | BOREAL | MBRS36HPJ1OE |  | Non-Ducted Indoor Units |  |  | 34000 |  |  | 21 | 10 | 36000 |  |  | 32400 | 90% | 1.82 | Both | 707.5 | 2.83 | HMSV-A-CB-O | No
211174350 | Mini/Multi Split | BOREAL | MBRS42HPJ1OE |  | Non-Ducted Indoor Units |  |  | 36000 |  |  | 21 | 10 | 40000 |  |  | 32400 | 81% | 1.92 | Both | 750 | 3 | HMSV-A-CB-O | No
213479404 | Mini/Multi Split | CanAir | C28MC328H21 |  | Non-Ducted Indoor Units |  |  | 28000 |  |  | 23 | 10.6 | 28000 |  |  | 25000 | 89.29% | 1.8 | Both | 582.5 | 2.33 | HMSV-A-CB-O | N/A
212940825 | Mini/Multi Split | CENTURY | A-VMH36QV-1 |  | Non-Ducted Indoor Units |  |  | 36000 |  |  | 22.2 | 10.3 | 37000 |  |  | 36000 | 97.3% | 1.9 | Both | 750 | 3 | HMSV-A-CB-O | N/A
214065608 | Mini/Multi Split | Bladex | B30I-28SPHP1 |  | Non-Ducted Indoor Units |  |  | 28000 |  |  | 22.6 | 9.8 | 28000 |  |  | 25000 | 89.29% | 1.8 | Both | 582.5 | 2.33 | HMSV-A-CB-O | N/A
201835526 | Mini/Multi Split | ARCOAIRE | DLCMRAH36DAK |  | Non-Ducted Indoor Units |  |  | 36000 |  |  | 21.4 | 8.6 | 36000 |  |  | 26200 | 72.78% | 1.8 | Both | 750 | 3 | HMSV-A-CB-O | Yes
201771974 | Mini/Multi Split | MIDEA | DLCMRAH36DAK |  | Non-Ducted Indoor Units |  |  | 36000 |  |  | 21.4 | 8.6 | 36000 |  |  | 26200 | 72.78% | 1.8 | Both | 750 | 3 | HMSV-A-CB-O | Yes
207641258 | Mini/Multi Split | MDV | M3OI-28HFN1-M* |  | Non-Ducted Indoor Units |  |  | 28000 |  |  | 22.6 | 9.8 | 28000 |  |  | 25000 | 89.29% | 1.8 | Both | 582.5 | 2.33 | HMSV-A-CB-O | Yes
213927616 | Mini/Multi Split | QUEBEC VAIR | NE-T53-MULTI36E |  | Non-Ducted Indoor Units |  |  | 36000 |  |  | 22.2 | 10.3 | 37000 |  |  | 36000 | 97.3% | 1.9 | Both | 750 | 3 | HMSV-A-CB-O | N/A
213927622 | Mini/Multi Split | MAXI AIR | NE-T53-MULTI36E |  | Non-Ducted Indoor Units |  |  | 36000 |  |  | 22.2 | 10.3 | 37000 |  |  | 36000 | 97.3% | 1.9 | Both | 750 | 3 | HMSV-A-CB-O | N/A
213732668 | Mini/Multi Split | ZERO | Z5SOV-48HDM-US |  | Non-Ducted Indoor Units |  |  | 48000 |  |  | 21.2 | 10 | 49000 |  |  | 45000 | 91.84% | 2 | Both | 1000 | 4 | HMSV-A-CB-O | Yes
213927613 | Mini/Multi Split | QUEBEC VAIR | NE-T53-MULTI28E |  | Non-Ducted Indoor Units |  |  | 28000 |  |  | 23 | 10.6 | 28000 |  |  | 25000 | 89.29% | 1.8 | Both | 582.5 | 2.33 | HMSV-A-CB-O | N/A
213927543 | Mini/Multi Split | SHARP | AE-X3M24BU |  | Non-Ducted Indoor Units |  |  | 24000 |  |  | 24 | 11.5 | 26000 |  |  | 21200 | 81.54% | 2.3 | Both | 500 | 2 | HMSV-A-CB-O | Yes
213732653 | Mini/Multi Split | SENVILLE | SENA-28HF-MOB |  | Non-Ducted Indoor Units |  |  | 28000 |  |  | 23 | 10.6 | 28000 |  |  | 25000 | 89.29% | 1.8 | Both | 582.5 | 2.33 | HMSV-A-CB-O | Yes
213732656 | Mini/Multi Split | SENVILLE | SENA-36HF-MOB |  | Non-Ducted Indoor Units |  |  | 36000 |  |  | 22.4 | 10.9 | 36000 |  |  | 37000 | 102.8% | 2 | Both | 750 | 3 | HMSV-A-CB-O | Yes
213479410 | Mini/Multi Split | CanAir | C28MC218H22 |  | Non-Ducted Indoor Units |  |  | 19000 |  |  | 22 | 9.8 | 20000 |  |  | 19700 | 98.5% | 1.9 | Both | 395 | 1.58 | HMSV-A-CB-O | N/A
213732650 | Mini/Multi Split | SENVILLE | SENA-18HF-MOB |  | Non-Ducted Indoor Units |  |  | 19000 |  |  | 22 | 9.8 | 20000 |  |  | 19700 | 98.5% | 1.9 | Both | 395 | 1.58 | HMSV-A-CB-O | Yes
213479401 | Mini/Multi Split | TEMP SHIFT | TSM5OA55HFN1M[X] |  | Non-Ducted Indoor Units |  |  | 55000 |  |  | 20 | 9.5 | 55000 |  |  | 45500 | 82.73% | 1.8 | Both | 1145 | 4.58 | HMSV-A-CB-O | N/A
213479407 | Mini/Multi Split | CanAir | C28MC436H22 |  | Non-Ducted Indoor Units |  |  | 36000 |  |  | 22.2 | 10.3 | 37000 |  |  | 36000 | 97.3% | 1.9 | Both | 750 | 3 | HMSV-A-CB-O | N/A
213479392 | Mini/Multi Split | TEMP SHIFT | TSM3OK27HFN1M |  | Non-Ducted Indoor Units |  |  | 27000 |  |  | 20.5 | 9.6 | 27000 |  |  | 27000 | 100% | 1.8 | Both | 562.5 | 2.25 | HMSV-A-CB-O | N/A
213479395 | Mini/Multi Split | TEMP SHIFT | TSM4OX63036HFN1M1X |  | Non-Ducted Indoor Units |  |  | 36000 |  |  | 21 | 10.9 | 36000 |  |  | 36000 | 100% | 1.95 | Both | 750 | 3 | HMSV-A-CB-O | N/A
213353367 | Mini/Multi Split | SAMSUNG | AJ020CXS3CH |  | Non-Ducted Indoor Units |  |  | 21000 |  |  | 23 | 10.5 | 22000 |  |  | 22000 | 100% | 1.95 | Both | 437.5 | 1.75 | HMSV-A-CB-O | Both
213353368 | Mini/Multi Split | SAMSUNG | AJ024CXS4CH |  | Non-Ducted Indoor Units |  |  | 25000 |  |  | 23 | 10.4 | 25000 |  |  | 25000 | 100% | 1.85 | Both | 520 | 2.08 | HMSV-A-CB-O | Both
213353369 | Mini/Multi Split | SAMSUNG | AJ030CXS4CH |  | Non-Ducted Indoor Units |  |  | 28400 |  |  | 22.5 | 10.4 | 28600 |  |  | 28600 | 100% | 1.81 | Both | 592.5 | 2.37 | HMSV-A-CB-O | Both
213353370 | Mini/Multi Split | SAMSUNG | AJ036CXS4CH |  | Non-Ducted Indoor Units |  |  | 34000 |  |  | 21.5 | 9.5 | 36600 |  |  | 36600 | 100% | 2.04 | Both | 707.5 | 2.83 | HMSV-A-CB-O | Both
213386541 | Mini/Multi Split | CONTINENTAL | CDHAM-28-O |  | Non-Ducted Indoor Units |  |  | 28000 |  |  | 22.6 | 9.8 | 28000 |  |  | 25000 | 89.29% | 1.8 | Both | 582.5 | 2.33 | HMSV-A-CB-O | N/A
213386544 | Mini/Multi Split | CONTINENTAL | CDHAM-36-O |  | Non-Ducted Indoor Units |  |  | 36000 |  |  | 20 | 9.7 | 37000 |  |  | 36000 | 97.3% | 1.9 | Both | 750 | 3 | HMSV-A-CB-O | Yes
205807093 | Mini/Multi Split | TK'S | T3C-30HFN1 |  | Non-Ducted Indoor Units |  |  | 27000 |  |  | 22 | 8.9 | 28000 |  |  | 20800 | 74.29% | 1.9 | Both | 562.5 | 2.25 | HMSV-A-CB-O | N/A
213479389 | Mini/Multi Split | TEMP SHIFT | TSM2OI18HFN1M |  | Non-Ducted Indoor Units |  |  | 19000 |  |  | 20.5 | 9 | 20000 |  |  | 18000 | 90% | 1.8 | Both | 395 | 1.58 | HMSV-A-CB-O | N/A
213350252 | Mini/Multi Split | TOSHIBA CARRIER | MCY-MAP0607HS-UL* |  | Non-Ducted Indoor Units |  |  | 60000 |  |  | 23.1 | 10.6 | 66000 |  |  | 46500 | 70.45% | 2.4 | Both | 1250 | 5 | HMSV-A-CB-O | No
213350265 | Mini/Multi Split | DIAL | MZME24WW3P230BBJ |  | Non-Ducted Indoor Units |  |  | 24000 |  |  | 22 | 9.05 | 24000 |  |  | 24000 | 100% | 1.84 | Both | 500 | 2 | HMSV-A-CB-O | Yes
213350266 | Mini/Multi Split | DIAL | MZME36WW4P230BAJ |  | Non-Ducted Indoor Units |  |  | 32000 |  |  | 21 | 9 | 36000 |  |  | 36000 | 100% | 1.84 | Both | 667.5 | 2.67 | HMSV-A-CB-O | Yes
213350249 | Mini/Multi Split | TOSHIBA CARRIER | MCY-MAP0367HS-UL* |  | Non-Ducted Indoor Units |  |  | 36000 |  |  | 22.8 | 10 | 40000 |  |  | 28400 | 71% | 2.7 | Both | 750 | 3 | HMSV-A-CB-O | Yes
213369557 | Mini/Multi Split | Hisense | AVW-28H3FH2 |  | Non-Ducted Indoor Units |  |  | 27200 |  |  | 18.7 | 8.65 | 32400 |  |  | 25000 | 77.16% | 2.2 | Both | 567.5 | 2.27 | HMSV-A-CB-O | N/A
213363376 | Mini/Multi Split | BLUERIDGE | BMM36HH2C |  | Non-Ducted Indoor Units |  |  | 36000 |  |  | 21 | 10.9 | 36000 |  |  | 36000 | 100% | 1.95 | Both | 750 | 3 | HMSV-A-CB-O | Yes
213307912 | Mini/Multi Split | Alsetria | M4OX630-36HFN1-M1X |  | Non-Ducted Indoor Units |  |  | 36000 |  |  | 21 | 10.9 | 36000 |  |  | 36000 | 100% | 1.95 | Both | 750 | 3 | HMSV-A-CB-O | N/A
213307915 | Mini/Multi Split | ECO-AIR | M4OX630-36HFN1-M1X |  | Non-Ducted Indoor Units |  |  | 36000 |  |  | 21 | 10.9 | 36000 |  |  | 36000 | 100% | 1.95 | Both | 750 | 3 | HMSV-A-CB-O | N/A
213307893 | Mini/Multi Split | Bladex | B40XS-36SPHP1 |  | Non-Ducted Indoor Units |  |  | 36000 |  |  | 21 | 10.9 | 36000 |  |  | 36000 | 100% | 1.95 | Both | 750 | 3 | HMSV-A-CB-O | N/A
213307896 | Mini/Multi Split | Wells | WMCA-36HFMO |  | Non-Ducted Indoor Units |  |  | 36000 |  |  | 21 | 10.9 | 36000 |  |  | 36000 | 100% | 1.95 | Both | 750 | 3 | HMSV-A-CB-O | Yes
209843682 | Mini/Multi Split | American Standard / Mitsubishi Electric | NTXMPH20A122B* |  | Non-Ducted Indoor Units |  |  | 18000 |  |  | 16.5 | 9.2 | 22000 |  |  | 21600 | 98.18% | 1.89 | Both | 375 | 1.5 | HMSV-A-CB-O | Both
210857362 | Mini/Multi Split | 1HVAC | ACIQ-55Z-HH-M5B |  | Non-Ducted Indoor Units |  |  | 55000 |  |  | 22 | 9.5 | 55000 |  |  | 46000 | 83.64% | 1.9 | Both | 1145 | 4.58 | HMSV-A-CB-O | Yes
204711130 | Mini/Multi Split | Breeze33 | BZ33-HYP36HP4Z2 |  | Non-Ducted Indoor Units |  |  | 36000 |  |  | 21.5 | 9.5 | 36000 |  |  | 36000 | 100% | 1.9 | Both | 750 | 3 | HMSV-A-CB-O | Yes
215225062 | Mini/Multi Split | GUARDIAN | UMC18CN23STG1 |  | Non-Ducted Indoor Units |  |  | 18000 |  |  | 22 | 10 | 18000 |  |  | 18000 | 100% | 1.99 | Both | 375 | 1.5 | HMSV-A-CB-O | N/A
215225063 | Mini/Multi Split | GUARDIAN | UMC24CN23STG1 |  | Non-Ducted Indoor Units |  |  | 27000 |  |  | 23 | 10 | 27000 |  |  | 27000 | 100% | 1.82 | Both | 562.5 | 2.25 | HMSV-A-CB-O | N/A
204722815 | Mini/Multi Split | MIDEA | 38MGRQ30D--3 |  | Non-Ducted Indoor Units |  |  | 30000 |  |  | 22.5 | 9.5 | 28000 |  |  | 20400 | 72.86% | 1.85 | Both | 625 | 2.5 | HMSV-A-CB-O | N/A
204722816 | Mini/Multi Split | PAYNE | 38MGRQ30D--3 |  | Non-Ducted Indoor Units |  |  | 30000 |  |  | 22.5 | 9.5 | 28000 |  |  | 20400 | 72.86% | 1.85 | Both | 625 | 2.5 | HMSV-A-CB-O | N/A
213479398 | Mini/Multi Split | TEMP SHIFT | TSM5OG48HFN1M[X] |  | Non-Ducted Indoor Units |  |  | 48000 |  |  | 21.2 | 10 | 49000 |  |  | 45000 | 91.84% | 2 | Both | 1000 | 4 | HMSV-A-CB-O | N/A
212365439 | Mini/Multi Split | Custom Comfort | CCOXHAMZ548HP |  | Non-Ducted Indoor Units |  |  | 48000 |  |  | 21.8 | 9.8 | 49000 |  |  | 45000 | 91.84% | 2 | Both | 1000 | 4 | HMSV-A-CB-O | Yes
212365433 | Mini/Multi Split | Custom Comfort | CCOXHAMZ218HP |  | Non-Ducted Indoor Units |  |  | 19000 |  |  | 22 | 9.8 | 20000 |  |  | 19700 | 98.5% | 1.9 | Both | 395 | 1.58 | HMSV-A-CB-O | Yes
212365436 | Mini/Multi Split | Custom Comfort | CCOXHAMZ436HP |  | Non-Ducted Indoor Units |  |  | 36000 |  |  | 22.2 | 10.3 | 37000 |  |  | 36000 | 97.3% | 1.9 | Both | 750 | 3 | HMSV-A-CB-O | Yes
212360178 | Mini/Multi Split | BLUERIDGE | BMM27HH2C |  | Non-Ducted Indoor Units |  |  | 27000 |  |  | 21.8 | 10 | 27000 |  |  | 27000 | 100% | 1.8 | Both | 562.5 | 2.25 | HMSV-A-CB-O | Yes
212360172 | Mini/Multi Split | MDV | M3OK-27HFN1-M |  | Non-Ducted Indoor Units |  |  | 27000 |  |  | 21.8 | 10 | 27000 |  |  | 27000 | 100% | 1.8 | Both | 562.5 | 2.25 | HMSV-A-CB-O | Yes
212360173 | Mini/Multi Split | MDV | M3OK-27HFN1-M* |  | Non-Ducted Indoor Units |  |  | 27000 |  |  | 20.5 | 9.6 | 27000 |  |  | 27000 | 100% | 1.8 | Both | 562.5 | 2.25 | HMSV-A-CB-O | Yes
213363382 | Mini/Multi Split | ARCOAIRE | DLCMTAH48EAK |  | Non-Ducted Indoor Units |  |  | 48000 |  |  | 18.7 | 8.8 | 48000 |  |  | 34000 | 70.83% | 1.8 | Both | 1000 | 4 | HMSV-A-CB-O | Yes
213363388 | Mini/Multi Split | ARCOAIRE | DLCMTAH18BAK |  | Non-Ducted Indoor Units |  |  | 18000 |  |  | 18 | 8.7 | 18000 |  |  | 13000 | 72.22% | 1.9 | Both | 375 | 1.5 | HMSV-A-CB-O | N/A
213363394 | Mini/Multi Split | COMFORTMAKER | DLCMTAH48EAK |  | Non-Ducted Indoor Units |  |  | 48000 |  |  | 18.7 | 8.8 | 48000 |  |  | 34000 | 70.83% | 1.8 | Both | 1000 | 4 | HMSV-A-CB-O | Yes
213363400 | Mini/Multi Split | COMFORTMAKER | DLCMTAH18BAK |  | Non-Ducted Indoor Units |  |  | 18000 |  |  | 18 | 8.7 | 18000 |  |  | 13000 | 72.22% | 1.9 | Both | 375 | 1.5 | HMSV-A-CB-O | Yes
213363406 | Mini/Multi Split | DAY & NIGHT | DLCMTAH48EAK |  | Non-Ducted Indoor Units |  |  | 48000 |  |  | 18.7 | 8.8 | 48000 |  |  | 34000 | 70.83% | 1.8 | Both | 1000 | 4 | HMSV-A-CB-O | Yes
213363412 | Mini/Multi Split | DAY & NIGHT | DLCMTAH18BAK |  | Non-Ducted Indoor Units |  |  | 18000 |  |  | 18 | 8.7 | 18000 |  |  | 13000 | 72.22% | 1.9 | Both | 375 | 1.5 | HMSV-A-CB-O | Yes
213363418 | Mini/Multi Split | HEIL | DLCMTAH48EAK |  | Non-Ducted Indoor Units |  |  | 48000 |  |  | 18.7 | 8.8 | 48000 |  |  | 34000 | 70.83% | 1.8 | Both | 1000 | 4 | HMSV-A-CB-O | Yes
213363424 | Mini/Multi Split | HEIL | DLCMTAH18BAK |  | Non-Ducted Indoor Units |  |  | 18000 |  |  | 18 | 8.7 | 18000 |  |  | 13000 | 72.22% | 1.9 | Both | 375 | 1.5 | HMSV-A-CB-O | Yes
213363430 | Mini/Multi Split | KEEPRITE | DLCMTAH48EAK |  | Non-Ducted Indoor Units |  |  | 48000 |  |  | 18.7 | 8.8 | 48000 |  |  | 34000 | 70.83% | 1.8 | Both | 1000 | 4 | HMSV-A-CB-O | Yes
213363436 | Mini/Multi Split | KEEPRITE | DLCMTAH18BAK |  | Non-Ducted Indoor Units |  |  | 18000 |  |  | 18 | 8.7 | 18000 |  |  | 13000 | 72.22% | 1.9 | Both | 375 | 1.5 | HMSV-A-CB-O | Yes
213363442 | Mini/Multi Split | KENMORE | DLCMTAH48EAK |  | Non-Ducted Indoor Units |  |  | 48000 |  |  | 18.7 | 8.8 | 48000 |  |  | 34000 | 70.83% | 1.8 | Both | 1000 | 4 | HMSV-A-CB-O | Yes
213363448 | Mini/Multi Split | KENMORE | DLCMTAH18BAK |  | Non-Ducted Indoor Units |  |  | 18000 |  |  | 18 | 8.7 | 18000 |  |  | 13000 | 72.22% | 1.9 | Both | 375 | 1.5 | HMSV-A-CB-O | Yes
213363454 | Mini/Multi Split | MIDEA | DLCMTAH48EAK |  | Non-Ducted Indoor Units |  |  | 48000 |  |  | 18.7 | 8.8 | 48000 |  |  | 34000 | 70.83% | 1.8 | Both | 1000 | 4 | HMSV-A-CB-O | Yes
213363460 | Mini/Multi Split | MIDEA | DLCMTAH18BAK |  | Non-Ducted Indoor Units |  |  | 18000 |  |  | 18 | 8.7 | 18000 |  |  | 13000 | 72.22% | 1.9 | Both | 375 | 1.5 | HMSV-A-CB-O | Yes
213363466 | Mini/Multi Split | TEMPSTAR | DLCMTAH48EAK |  | Non-Ducted Indoor Units |  |  | 48000 |  |  | 18.7 | 8.8 | 48000 |  |  | 34000 | 70.83% | 1.8 | Both | 1000 | 4 | HMSV-A-CB-O | Yes
213363472 | Mini/Multi Split | TEMPSTAR | DLCMTAH18BAK |  | Non-Ducted Indoor Units |  |  | 18000 |  |  | 18 | 8.7 | 18000 |  |  | 13000 | 72.22% | 1.9 | Both | 375 | 1.5 | HMSV-A-CB-O | Yes
213363478 | Mini/Multi Split | SMART COMFORT | DLCMTAH48EAK |  | Non-Ducted Indoor Units |  |  | 48000 |  |  | 18.7 | 8.8 | 48000 |  |  | 34000 | 70.83% | 1.8 | Both | 1000 | 4 | HMSV-A-CB-O | Yes
213363484 | Mini/Multi Split | SMART COMFORT | DLCMTAH18BAK |  | Non-Ducted Indoor Units |  |  | 18000 |  |  | 18 | 8.7 | 18000 |  |  | 13000 | 72.22% | 1.9 | Both | 375 | 1.5 | HMSV-A-CB-O | Yes
213363490 | Mini/Multi Split | AIRQUEST | DLCMTAH48EAK |  | Non-Ducted Indoor Units |  |  | 48000 |  |  | 18.7 | 8.8 | 48000 |  |  | 34000 | 70.83% | 1.8 | Both | 1000 | 4 | HMSV-A-CB-O | Yes
213363496 | Mini/Multi Split | AIRQUEST | DLCMTAH18BAK |  | Non-Ducted Indoor Units |  |  | 18000 |  |  | 18 | 8.7 | 18000 |  |  | 13000 | 72.22% | 1.9 | Both | 375 | 1.5 | HMSV-A-CB-O | Yes
213363502 | Mini/Multi Split | LPS Legacy | DLCMTAH48EAK |  | Non-Ducted Indoor Units |  |  | 48000 |  |  | 18.7 | 8.8 | 48000 |  |  | 34000 | 70.83% | 1.8 | Both | 1000 | 4 | HMSV-A-CB-O | Yes
213363508 | Mini/Multi Split | LPS Legacy | DLCMTAH18BAK |  | Non-Ducted Indoor Units |  |  | 18000 |  |  | 18 | 8.7 | 18000 |  |  | 13000 | 72.22% | 1.9 | Both | 375 | 1.5 | HMSV-A-CB-O | Yes
213363514 | Mini/Multi Split | CARRIER | 38MTRAQ48EA3 |  | Non-Ducted Indoor Units |  |  | 48000 |  |  | 18.7 | 8.8 | 48000 |  |  | 34000 | 70.83% | 1.8 | Both | 1000 | 4 | HMSV-A-CB-O | Yes
213363517 | Mini/Multi Split | CARRIER | 38MTRAQ18BA3 |  | Non-Ducted Indoor Units |  |  | 18000 |  |  | 18 | 8.7 | 18000 |  |  | 13000 | 72.22% | 1.9 | Both | 375 | 1.5 | HMSV-A-CB-O | Yes
213363526 | Mini/Multi Split | BRYANT | 38MTRAQ48EA3 |  | Non-Ducted Indoor Units |  |  | 48000 |  |  | 18.7 | 8.8 | 48000 |  |  | 34000 | 70.83% | 1.8 | Both | 1000 | 4 | HMSV-A-CB-O | Yes
213363529 | Mini/Multi Split | BRYANT | 38MTRAQ18BA3 |  | Non-Ducted Indoor Units |  |  | 18000 |  |  | 18 | 8.7 | 18000 |  |  | 13000 | 72.22% | 1.9 | Both | 375 | 1.5 | HMSV-A-CB-O | Yes
213363538 | Mini/Multi Split | PAYNE | 38MTRAQ48EA3 |  | Non-Ducted Indoor Units |  |  | 48000 |  |  | 18.7 | 8.8 | 48000 |  |  | 34000 | 70.83% | 1.8 | Both | 1000 | 4 | HMSV-A-CB-O | Yes
213363541 | Mini/Multi Split | PAYNE | 38MTRAQ18BA3 |  | Non-Ducted Indoor Units |  |  | 18000 |  |  | 18 | 8.7 | 18000 |  |  | 13000 | 72.22% | 1.9 | Both | 375 | 1.5 | HMSV-A-CB-O | Yes
213363550 | Mini/Multi Split | Weathermaker | 38MTRAQ48EA3 |  | Non-Ducted Indoor Units |  |  | 48000 |  |  | 18.7 | 8.8 | 48000 |  |  | 34000 | 70.83% | 1.8 | Both | 1000 | 4 | HMSV-A-CB-O | Yes
213363553 | Mini/Multi Split | Weathermaker | 38MTRAQ18BA3 |  | Non-Ducted Indoor Units |  |  | 18000 |  |  | 18 | 8.7 | 18000 |  |  | 13000 | 72.22% | 1.9 | Both | 375 | 1.5 | HMSV-A-CB-O | Yes
213363562 | Mini/Multi Split | MIDEA | 38MTRAQ48EA3 |  | Non-Ducted Indoor Units |  |  | 48000 |  |  | 18.7 | 8.8 | 48000 |  |  | 34000 | 70.83% | 1.8 | Both | 1000 | 4 | HMSV-A-CB-O | Yes
213363565 | Mini/Multi Split | MIDEA | 38MTRAQ18BA3 |  | Non-Ducted Indoor Units |  |  | 18000 |  |  | 18 | 8.7 | 18000 |  |  | 13000 | 72.22% | 1.9 | Both | 375 | 1.5 | HMSV-A-CB-O | Yes
212316177 | Mini/Multi Split | STEALTH | ACIQ-36Z-HH-M4B |  | Non-Ducted Indoor Units |  |  | 36000 |  |  | 22.2 | 10.3 | 37000 |  |  | 36000 | 97.3% | 1.9 | Both | 750 | 3 | HMSV-A-CB-O | Yes
212316203 | Mini/Multi Split | STEALTH | ACIQ-55Z-HH-M5B |  | Non-Ducted Indoor Units |  |  | 55000 |  |  | 22 | 9.5 | 55000 |  |  | 46000 | 83.64% | 1.9 | Both | 1145 | 4.58 | HMSV-A-CB-O | Yes
212316171 | Mini/Multi Split | STEALTH | ACIQ-18Z-HH-M2B |  | Non-Ducted Indoor Units |  |  | 19000 |  |  | 22 | 9.8 | 20000 |  |  | 19700 | 98.5% | 1.9 | Both | 395 | 1.58 | HMSV-A-CB-O | Yes
212316174 | Mini/Multi Split | STEALTH | ACIQ-27Z-HH-M3B |  | Non-Ducted Indoor Units |  |  | 28000 |  |  | 23 | 10.6 | 28000 |  |  | 25000 | 89.29% | 1.8 | Both | 582.5 | 2.33 | HMSV-A-CB-O | Yes
212316094 | Mini/Multi Split | PolarWave | ACIQ-48Z-HH-M5B |  | Non-Ducted Indoor Units |  |  | 48000 |  |  | 21.8 | 9.8 | 49000 |  |  | 45000 | 91.84% | 2 | Both | 1000 | 4 | HMSV-A-CB-O | Yes
212316117 | Mini/Multi Split | PolarWave | ACIQ-55Z-HH-M5B |  | Non-Ducted Indoor Units |  |  | 55000 |  |  | 22 | 9.5 | 55000 |  |  | 46000 | 83.64% | 1.9 | Both | 1145 | 4.58 | HMSV-A-CB-O | Yes
212316144 | Mini/Multi Split | STEALTH | ACIQ-18Z-HH-M2 |  | Non-Ducted Indoor Units |  |  | 19000 |  |  | 21.5 | 9 | 20000 |  |  | 17000 | 85% | 1.9 | Both | 395 | 1.58 | HMSV-A-CB-O | Yes
212316145 | Mini/Multi Split | STEALTH | ACIQ-27Z-HH-M3 |  | Non-Ducted Indoor Units |  |  | 28000 |  |  | 22 | 9 | 28000 |  |  | 26800 | 95.71% | 1.9 | Both | 582.5 | 2.33 | HMSV-A-CB-O | Yes
212316088 | Mini/Multi Split | PolarWave | ACIQ-27Z-HH-M3B |  | Non-Ducted Indoor Units |  |  | 28000 |  |  | 23 | 10.6 | 28000 |  |  | 25000 | 89.29% | 1.8 | Both | 582.5 | 2.33 | HMSV-A-CB-O | Yes
212316091 | Mini/Multi Split | PolarWave | ACIQ-36Z-HH-M4B |  | Non-Ducted Indoor Units |  |  | 36000 |  |  | 22.2 | 10.3 | 37000 |  |  | 36000 | 97.3% | 1.9 | Both | 750 | 3 | HMSV-A-CB-O | Yes
212316085 | Mini/Multi Split | PolarWave | ACIQ-18Z-HH-M2B |  | Non-Ducted Indoor Units |  |  | 19000 |  |  | 22 | 9.8 | 20000 |  |  | 19700 | 98.5% | 1.9 | Both | 395 | 1.58 | HMSV-A-CB-O | Yes
212316058 | Mini/Multi Split | PolarWave | ACIQ-18Z-HH-M2 |  | Non-Ducted Indoor Units |  |  | 19000 |  |  | 21.5 | 9 | 20000 |  |  | 17000 | 85% | 1.9 | Both | 395 | 1.58 | HMSV-A-CB-O | Yes
212316059 | Mini/Multi Split | PolarWave | ACIQ-27Z-HH-M3 |  | Non-Ducted Indoor Units |  |  | 28000 |  |  | 22 | 9 | 28000 |  |  | 26800 | 95.71% | 1.9 | Both | 582.5 | 2.33 | HMSV-A-CB-O | Yes
211756575 | Mini/Multi Split | LPS Legacy | DLCMHBH48EAK |  | Non-Ducted Indoor Units |  |  | 48000 |  |  | 21.2 | 10 | 49000 |  |  | 45000 | 91.84% | 2 | Both | 1000 | 4 | HMSV-A-CB-O | Yes
211756554 | Mini/Multi Split | LPS Legacy | DLCMHBH24CAK |  | Non-Ducted Indoor Units |  |  | 24000 |  |  | 22.3 | 9.6 | 24000 |  |  | 17000 | 70.83% | 1.83 | Both | 500 | 2 | HMSV-A-CB-O | Yes
211756577 | Mini/Multi Split | LPS Legacy | DLCMHBH36DAK |  | Non-Ducted Indoor Units |  |  | 36000 |  |  | 20 | 9.7 | 37000 |  |  | 36000 | 97.3% | 1.9 | Both | 750 | 3 | HMSV-A-CB-O | Yes
211756528 | Mini/Multi Split | LPS Legacy | DLCMRAH27CAK |  | Non-Ducted Indoor Units |  |  | 27000 |  |  | 22 | 9.6 | 27000 |  |  | 22600 | 83.7% | 2.06 | Both | 562.5 | 2.25 | HMSV-A-CB-O | Yes
211756529 | Mini/Multi Split | LPS Legacy | DLCMRAH36DAK |  | Non-Ducted Indoor Units |  |  | 36000 |  |  | 21.4 | 8.6 | 36000 |  |  | 26200 | 72.78% | 1.8 | Both | 750 | 3 | HMSV-A-CB-O | Yes
211694660 | Mini/Multi Split | GREE | GMV-V60WL/C-T(U) |  | Non-Ducted Indoor Units |  |  | 60000 |  |  | 21 | 9.2 | 60000 |  |  | 42000 | 70% | 2.1 | Both | 1250 | 5 | HMSV-A-CB-O | Yes
211752944 | Mini/Multi Split | GREE | GWHD(18)ND3PO |  | Non-Ducted Indoor Units |  |  | 18000 |  |  | 21 | 10 | 19000 |  |  | 13600 | 71.58% | 2.2 | Both | 375 | 1.5 | HMSV-A-CB-O | No
211727021 | Mini/Multi Split | TOSOT | TM18HMO |  | Non-Ducted Indoor Units |  |  | 17000 |  |  | 21 | 10 | 18000 |  |  | 13600 | 75.56% | 2.22 | Both | 355 | 1.42 | HMSV-A-CB-O | No
211727022 | Mini/Multi Split | TOSOT | TM24HMO |  | Non-Ducted Indoor Units |  |  | 23200 |  |  | 21 | 10 | 24000 |  |  | 21600 | 90% | 2.1 | Both | 482.5 | 1.93 | HMSV-A-CB-O | No
211727023 | Mini/Multi Split | TOSOT | TM30HMO |  | Non-Ducted Indoor Units |  |  | 28400 |  |  | 21 | 10 | 30000 |  |  | 22800 | 76% | 1.84 | Both | 592.5 | 2.37 | HMSV-A-CB-O | No
211727024 | Mini/Multi Split | TOSOT | TM36HMO |  | Non-Ducted Indoor Units |  |  | 34000 |  |  | 21 | 10 | 36000 |  |  | 32400 | 90% | 1.82 | Both | 707.5 | 2.83 | HMSV-A-CB-O | No
211727025 | Mini/Multi Split | TOSOT | TM42HMO |  | Non-Ducted Indoor Units |  |  | 36000 |  |  | 21 | 10 | 40000 |  |  | 32400 | 81% | 1.92 | Both | 750 | 3 | HMSV-A-CB-O | No
211698447 | Mini/Multi Split | GREE | GMV-V48WL/C-T(U) |  | Non-Ducted Indoor Units |  |  | 48000 |  |  | 22 | 9.2 | 48000 |  |  | 33600 | 70% | 2.2 | Both | 1000 | 4 | HMSV-A-CB-O | Yes
211698448 | Mini/Multi Split | GREE | GMV-V36WL/C-T(U) |  | Non-Ducted Indoor Units |  |  | 36000 |  |  | 23 | 9 | 36000 |  |  | 25200 | 70% | 2.4 | Both | 750 | 3 | HMSV-A-CB-O | Yes
211641660 | Mini/Multi Split | DAIKIN | RXTQ48TBVJU* |  | Non-Ducted Indoor Units |  |  | 45500 |  |  | 20 | 9.5 | 47500 |  |  | 34000 | 71.58% | 2.3 | Both | 947.5 | 3.79 | HMSV-A-CB-O | N/A
211641662 | Mini/Multi Split | DAIKIN | RXSQ24TBVJU* |  | Non-Ducted Indoor Units |  |  | 23000 |  |  | 23 | 9.6 | 25800 |  |  | 19000 | 73.64% | 2.45 | Both | 480 | 1.92 | HMSV-A-CB-O | N/A
211641704 | Mini/Multi Split | DAIKIN | RXSQ48TBVJU* |  | Non-Ducted Indoor Units |  |  | 45500 |  |  | 20 | 9.5 | 47500 |  |  | 34000 | 71.58% | 2.3 | Both | 947.5 | 3.79 | HMSV-A-CB-O | N/A
211635193 | Mini/Multi Split | AireForce | GXH24(7.0)FMK4DH-1 |  | Non-Ducted Indoor Units |  |  | 23200 |  |  | 21 | 10 | 24000 |  |  | 21600 | 90% | 2.1 | Both | 482.5 | 1.93 | HMSV-A-CB-O | No
211635194 | Mini/Multi Split | AireForce | GXH30(8.8)FMK4DH-1 |  | Non-Ducted Indoor Units |  |  | 28400 |  |  | 21 | 10 | 30000 |  |  | 22800 | 76% | 1.84 | Both | 592.5 | 2.37 | HMSV-A-CB-O | No
211635195 | Mini/Multi Split | AireForce | GXH36(10.6)FMK4DH-1 |  | Non-Ducted Indoor Units |  |  | 34000 |  |  | 21 | 10 | 36000 |  |  | 32400 | 90% | 1.82 | Both | 707.5 | 2.83 | HMSV-A-CB-O | No
211635196 | Mini/Multi Split | AireForce | GXH42(12.3)FMK4DH-1 |  | Non-Ducted Indoor Units |  |  | 36000 |  |  | 21 | 10 | 40000 |  |  | 32400 | 81% | 1.92 | Both | 750 | 3 | HMSV-A-CB-O | No
213257502 | Mini/Multi Split | MDV | M5OG-48HFN1-M** |  | Non-Ducted Indoor Units |  |  | 48000 |  |  | 18.7 | 8.8 | 48000 |  |  | 34000 | 70.83% | 1.8 | Both | 1000 | 4 | HMSV-A-CB-O | Yes
213248958 | Mini/Multi Split | Trane / Mitsubishi Electric | NTXMSH48A182B** |  | Non-Ducted Indoor Units |  |  | 48000 |  |  | 23 | 11.5 | 54000 |  |  | 47000 | 87.04% | 2 | Both | 1000 | 4 | HMSV-A-CB-O | Both
213248840 | Mini/Multi Split | Mitsubishi Electric | MXZ-SM48NAMHZ*** |  | Non-Ducted Indoor Units |  |  | 48000 |  |  | 23 | 11.5 | 54000 |  |  | 47000 | 87.04% | 2 | Both | 1000 | 4 | HMSV-A-CB-O | Both
213257496 | Mini/Multi Split | MDV | M2OA-18HFN1-M** |  | Non-Ducted Indoor Units |  |  | 18000 |  |  | 18 | 8.7 | 18000 |  |  | 13000 | 72.22% | 1.9 | Both | 375 | 1.5 | HMSV-A-CB-O | Yes
213248960 | Mini/Multi Split | Trane / Mitsubishi Electric | NTXMSM60A182A** |  | Non-Ducted Indoor Units |  |  | 60000 |  |  | 20 | 10.5 | 66000 |  |  | 46500 | 70.45% | 2 | Both | 1250 | 5 | HMSV-A-CB-O | Both
213248961 | Mini/Multi Split | Trane / Mitsubishi Electric | NTXMSM60A182B** |  | Non-Ducted Indoor Units |  |  | 60000 |  |  | 20 | 10.5 | 66000 |  |  | 46500 | 70.45% | 2 | Both | 1250 | 5 | HMSV-A-CB-O | Both
213255583 | Mini/Multi Split | Gridless | O-AYD18SD-2 |  | Non-Ducted Indoor Units |  |  | 18000 |  |  | 21 | 9.5 | 18000 |  |  | 18000 | 100% | 1.84 | Both | 375 | 1.5 | HMSV-A-CB-O | Both
213255584 | Mini/Multi Split | Gridless | O-AYD24SD-3 |  | Non-Ducted Indoor Units |  |  | 24000 |  |  | 22 | 9.05 | 24000 |  |  | 24000 | 100% | 1.84 | Both | 500 | 2 | HMSV-A-CB-O | Yes
213248956 | Mini/Multi Split | Trane / Mitsubishi Electric | NTXMSH48A182A** |  | Non-Ducted Indoor Units |  |  | 48000 |  |  | 23 | 11.5 | 54000 |  |  | 47000 | 87.04% | 2 | Both | 1000 | 4 | HMSV-A-CB-O | Both
213248954 | Mini/Multi Split | Trane / Mitsubishi Electric | NTXMSM48A182B** |  | Non-Ducted Indoor Units |  |  | 48000 |  |  | 23 | 10.4 | 50000 |  |  | 35400 | 70.8% | 2.1 | Both | 1000 | 4 | HMSV-A-CB-O | Both
213248949 | Mini/Multi Split | Trane / Mitsubishi Electric | NTXMSH42A152A** |  | Non-Ducted Indoor Units |  |  | 42000 |  |  | 21.5 | 11.1 | 48000 |  |  | 44000 | 91.67% | 2 | Both | 875 | 3.5 | HMSV-A-CB-O | Both
213248950 | Mini/Multi Split | Trane / Mitsubishi Electric | NTXMSH42A152B** |  | Non-Ducted Indoor Units |  |  | 42000 |  |  | 21.5 | 11.1 | 48000 |  |  | 44000 | 91.67% | 2 | Both | 875 | 3.5 | HMSV-A-CB-O | Both
213248946 | Mini/Multi Split | Trane / Mitsubishi Electric | NTXMSH36A142A** |  | Non-Ducted Indoor Units |  |  | 36000 |  |  | 23 | 12 | 42000 |  |  | 38500 | 91.67% | 2 | Both | 750 | 3 | HMSV-A-CB-O | Both
213248947 | Mini/Multi Split | Trane / Mitsubishi Electric | NTXMSH36A142B** |  | Non-Ducted Indoor Units |  |  | 36000 |  |  | 23 | 12 | 42000 |  |  | 38500 | 91.67% | 2 | Both | 750 | 3 | HMSV-A-CB-O | Both
213248844 | Mini/Multi Split | Mitsubishi Electric | MXZ-SM60NAM*** |  | Non-Ducted Indoor Units |  |  | 60000 |  |  | 20 | 10.5 | 66000 |  |  | 46500 | 70.45% | 2 | Both | 1250 | 5 | HMSV-A-CB-O | Both
213248845 | Mini/Multi Split | Mitsubishi Electric | MXZ-SM60NAM2*** |  | Non-Ducted Indoor Units |  |  | 60000 |  |  | 20 | 10.5 | 66000 |  |  | 46500 | 70.45% | 2 | Both | 1250 | 5 | HMSV-A-CB-O | Both
213248944 | Mini/Multi Split | Trane / Mitsubishi Electric | NTXMSM36A142B** |  | Non-Ducted Indoor Units |  |  | 36000 |  |  | 23 | 11 | 41000 |  |  | 29000 | 70.73% | 2.2 | Both | 750 | 3 | HMSV-A-CB-O | Both
213248842 | Mini/Multi Split | Mitsubishi Electric | MXZ-SM48NAMHZ2*** |  | Non-Ducted Indoor Units |  |  | 48000 |  |  | 23 | 11.5 | 54000 |  |  | 47000 | 87.04% | 2 | Both | 1000 | 4 | HMSV-A-CB-O | Both
206579752 | Mini/Multi Split | NORTEK | GXH18(5.3)FMK4DH1 |  | Non-Ducted Indoor Units |  |  | 18000 |  |  | 21 | 9 | 19000 |  |  | 13500 | 71.05% | 2.01 | Both | 375 | 1.5 | HMSV-A-CB-O | N/A
213088006 | Mini/Multi Split | ECO AC | EMH-5O48BBH |  | Non-Ducted Indoor Units |  |  | 48000 |  |  | 21.2 | 10 | 49000 |  |  | 45000 | 91.84% | 2 | Both | 1000 | 4 | HMSV-A-CB-O | Yes
213082089 | Mini/Multi Split | DIAL | MZME18WW2P230BAJ |  | Non-Ducted Indoor Units |  |  | 18000 |  |  | 21 | 9.5 | 18000 |  |  | 18000 | 100% | 1.84 | Both | 375 | 1.5 | HMSV-A-CB-O | Both
213248838 | Mini/Multi Split | Mitsubishi Electric | MXZ-SM48NAM2*** |  | Non-Ducted Indoor Units |  |  | 48000 |  |  | 23 | 10.4 | 50000 |  |  | 35400 | 70.8% | 2.1 | Both | 1000 | 4 | HMSV-A-CB-O | Both
211635192 | Mini/Multi Split | AireForce | GXH18(5.3)FMK4DH-1 |  | Non-Ducted Indoor Units |  |  | 17000 |  |  | 21 | 10 | 18000 |  |  | 13600 | 75.56% | 2.22 | Both | 355 | 1.42 | HMSV-A-CB-O | No
206720384 | Mini/Multi Split | FOREST AIR | FGH-30ES/MZ |  | Non-Ducted Indoor Units |  |  | 28400 |  |  | 20 | 8.6 | 30000 |  |  | 21200 | 70.67% | 1.85 | Both | 592.5 | 2.37 | HMSV-A-CB-O | N/A
213248833 | Mini/Multi Split | Mitsubishi Electric | MXZ-SM42NAMHZ*** |  | Non-Ducted Indoor Units |  |  | 42000 |  |  | 21.5 | 11.1 | 48000 |  |  | 44000 | 91.67% | 2 | Both | 875 | 3.5 | HMSV-A-CB-O | Both
213248834 | Mini/Multi Split | Mitsubishi Electric | MXZ-SM42NAMHZ2*** |  | Non-Ducted Indoor Units |  |  | 42000 |  |  | 21.5 | 11.1 | 48000 |  |  | 44000 | 91.67% | 2 | Both | 875 | 3.5 | HMSV-A-CB-O | Both
213248830 | Mini/Multi Split | Mitsubishi Electric | MXZ-SM36NAMHZ*** |  | Non-Ducted Indoor Units |  |  | 36000 |  |  | 23 | 12 | 42000 |  |  | 38500 | 91.67% | 2 | Both | 750 | 3 | HMSV-A-CB-O | Both
213248831 | Mini/Multi Split | Mitsubishi Electric | MXZ-SM36NAMHZ2*** |  | Non-Ducted Indoor Units |  |  | 36000 |  |  | 23 | 12 | 42000 |  |  | 38500 | 91.67% | 2 | Both | 750 | 3 | HMSV-A-CB-O | Both
213248828 | Mini/Multi Split | Mitsubishi Electric | MXZ-SM36NAM2*** |  | Non-Ducted Indoor Units |  |  | 36000 |  |  | 23 | 11 | 41000 |  |  | 29000 | 70.73% | 2.2 | Both | 750 | 3 | HMSV-A-CB-O | Both
211497152 | Mini/Multi Split | KINGHOME | KM18H5O |  | Non-Ducted Indoor Units |  |  | 17000 |  |  | 21 | 10 | 18000 |  |  | 13600 | 75.56% | 2.22 | Both | 355 | 1.42 | HMSV-A-CB-O | No
211497153 | Mini/Multi Split | KINGHOME | KM24H5O |  | Non-Ducted Indoor Units |  |  | 23200 |  |  | 21 | 10 | 24000 |  |  | 21600 | 90% | 2.1 | Both | 482.5 | 1.93 | HMSV-A-CB-O | No
211497154 | Mini/Multi Split | KINGHOME | KM30H5O |  | Non-Ducted Indoor Units |  |  | 28400 |  |  | 21 | 10 | 30000 |  |  | 22800 | 76% | 1.84 | Both | 592.5 | 2.37 | HMSV-A-CB-O | No
211497155 | Mini/Multi Split | KINGHOME | KM36H5O |  | Non-Ducted Indoor Units |  |  | 34000 |  |  | 21 | 10 | 36000 |  |  | 32400 | 90% | 1.82 | Both | 707.5 | 2.83 | HMSV-A-CB-O | No
211497156 | Mini/Multi Split | KINGHOME | KM42H5O |  | Non-Ducted Indoor Units |  |  | 36000 |  |  | 21 | 10 | 40000 |  |  | 32400 | 81% | 1.92 | Both | 750 | 3 | HMSV-A-CB-O | No
211306410 | Mini/Multi Split | Mitsutomo | HO-MP48-AB-Q |  | Non-Ducted Indoor Units |  |  | 48000 |  |  | 21.2 | 10 | 49000 |  |  | 45000 | 91.84% | 2 | Both | 1000 | 4 | HMSV-A-CB-O | N/A
211306413 | Mini/Multi Split | Mitsutomo | HO-MP55-AB-Q |  | Non-Ducted Indoor Units |  |  | 55000 |  |  | 20 | 9.5 | 55000 |  |  | 45500 | 82.73% | 1.8 | Both | 1145 | 4.58 | HMSV-A-CB-O | N/A
211306404 | Mini/Multi Split | Mitsutomo | HO-MT28-AB-Q |  | Non-Ducted Indoor Units |  |  | 28000 |  |  | 22.6 | 9.8 | 28000 |  |  | 25000 | 89.29% | 1.8 | Both | 582.5 | 2.33 | HMSV-A-CB-O | N/A
211306407 | Mini/Multi Split | Mitsutomo | HO-MQ36-AB-Q |  | Non-Ducted Indoor Units |  |  | 36000 |  |  | 20 | 9.7 | 37000 |  |  | 36000 | 97.3% | 1.9 | Both | 750 | 3 | HMSV-A-CB-O | N/A
211289831 | Mini/Multi Split | MDV | M3OI-28HFN1-M-L |  | Non-Ducted Indoor Units |  |  | 28000 |  |  | 23 | 10.6 | 28000 |  |  | 25000 | 89.29% | 1.8 | Both | 582.5 | 2.33 | HMSV-A-CB-O | Yes
211306401 | Mini/Multi Split | Mitsutomo | HO-MD18-AB-Q |  | Non-Ducted Indoor Units |  |  | 19000 |  |  | 20.5 | 9 | 20000 |  |  | 18000 | 90% | 1.8 | Both | 395 | 1.58 | HMSV-A-CB-O | N/A
211253532 | Mini/Multi Split | PERFECTAIRE | 3PAMS55-HH-MZO5 |  | Non-Ducted Indoor Units |  |  | 55000 |  |  | 20 | 9.5 | 55000 |  |  | 45500 | 82.73% | 1.8 | Both | 1145 | 4.58 | HMSV-A-CB-O | Yes
211306459 | Mini/Multi Split | FUJIECO | FES-18H2TK-M2O |  | Non-Ducted Indoor Units |  |  | 17000 |  |  | 22 | 9 | 19600 |  |  | 13800 | 70.41% | 1.8 | Both | 355 | 1.42 | HMSV-A-CB-O | N/A
210799477 | Mini/Multi Split | Cooper&Hunter | CH-HYP36MSPH-230VO |  | Non-Ducted Indoor Units |  |  | 36000 |  |  | 21.5 | 9.5 | 36000 |  |  | 36000 | 100% | 1.9 | Both | 750 | 3 | HMSV-A-CB-O | Yes
206764074 | Mini/Multi Split | FRANKLIN | MST363E23MHAA |  | Non-Ducted Indoor Units |  |  | 36000 |  |  | 21.5 | 9.5 | 36000 |  |  | 36000 | 100% | 1.9 | Both | 750 | 3 | HMSV-A-CB-O | N/A
211164239 | Mini/Multi Split | TOSOT | TM18HX4O |  | Non-Ducted Indoor Units |  |  | 17000 |  |  | 21 | 10 | 18000 |  |  | 13600 | 75.56% | 2.22 | Both | 355 | 1.42 | HMSV-A-CB-O | No
211164240 | Mini/Multi Split | TOSOT | TM24HX4O |  | Non-Ducted Indoor Units |  |  | 23200 |  |  | 21 | 10 | 24000 |  |  | 21600 | 90% | 2.1 | Both | 482.5 | 1.93 | HMSV-A-CB-O | No
211164241 | Mini/Multi Split | TOSOT | TM30HX4O |  | Non-Ducted Indoor Units |  |  | 28400 |  |  | 21 | 10 | 30000 |  |  | 22800 | 76% | 1.84 | Both | 592.5 | 2.37 | HMSV-A-CB-O | No
211164242 | Mini/Multi Split | TOSOT | TM36HX4O |  | Non-Ducted Indoor Units |  |  | 34000 |  |  | 21 | 10 | 36000 |  |  | 32400 | 90% | 1.82 | Both | 707.5 | 2.83 | HMSV-A-CB-O | No
211164243 | Mini/Multi Split | TOSOT | TM42HX4O |  | Non-Ducted Indoor Units |  |  | 36000 |  |  | 21 | 10 | 40000 |  |  | 32400 | 81% | 1.92 | Both | 750 | 3 | HMSV-A-CB-O | No
201810035 | Mini/Multi Split | COMFORT-AIRE | A-VMH28TU-1 |  | Non-Ducted Indoor Units |  |  | 28000 |  |  | 22 | 9 | 28000 |  |  | 26800 | 95.71% | 1.9 | Both | 582.5 | 2.33 | HMSV-A-CB-O | Yes
201810036 | Mini/Multi Split | COMFORT-AIRE | A-VMH36QU-1 |  | Non-Ducted Indoor Units |  |  | 36000 |  |  | 21.5 | 9.5 | 36000 |  |  | 36000 | 100% | 1.9 | Both | 750 | 3 | HMSV-A-CB-O | Yes
211174346 | Mini/Multi Split | BOREAL | MBRS18HPJ1OE |  | Non-Ducted Indoor Units |  |  | 17000 |  |  | 21 | 10 | 18000 |  |  | 13600 | 75.56% | 2.22 | Both | 355 | 1.42 | HMSV-A-CB-O | No
211174347 | Mini/Multi Split | BOREAL | MBRS24HPJ1OE |  | Non-Ducted Indoor Units |  |  | 23200 |  |  | 21 | 10 | 24000 |  |  | 21600 | 90% | 2.1 | Both | 482.5 | 1.93 | HMSV-A-CB-O | No
211174348 | Mini/Multi Split | BOREAL | MBRS30HPJ1OE |  | Non-Ducted Indoor Units |  |  | 28400 |  |  | 21 | 10 | 30000 |  |  | 22800 | 76% | 1.84 | Both | 592.5 | 2.37 | HMSV-A-CB-O | No
211133300 | Mini/Multi Split | NOVAIR | LEA36MZ-4P-35SK-O |  | Non-Ducted Indoor Units |  |  | 36000 |  |  | 20 | 9.7 | 37000 |  |  | 36000 | 97.3% | 1.9 | Both | 750 | 3 | HMSV-A-CB-O | Yes
211044463 | Mini/Multi Split | RHEEM | RO3HFZ24AJ1H |  | Non-Ducted Indoor Units |  |  | 22000 |  |  | 20 | 10 | 25000 |  |  | 25600 | 102.4% | 2.06 | Both | 457.5 | 1.83 | HMSV-A-CB | Both
211044464 | Mini/Multi Split | RUUD | RO3HFZ24AJ1H |  | Non-Ducted Indoor Units |  |  | 22000 |  |  | 20 | 10 | 25000 |  |  | 25600 | 102.4% | 2.06 | Both | 457.5 | 1.83 | HMSV-A-CB | Both
211044459 | Mini/Multi Split | RHEEM | RO2HFZ18AJ1H |  | Non-Ducted Indoor Units |  |  | 18000 |  |  | 21.5 | 9.6 | 22000 |  |  | 22000 | 100% | 1.84 | Both | 375 | 1.5 | HMSV-A-CB | Both
211044460 | Mini/Multi Split | RUUD | RO2HFZ18AJ1H |  | Non-Ducted Indoor Units |  |  | 18000 |  |  | 21.5 | 9.6 | 22000 |  |  | 22000 | 100% | 1.84 | Both | 375 | 1.5 | HMSV-A-CB | Both
208674918 | Mini/Multi Split | ACIQ | SC-18Z-HH-M2 |  | Non-Ducted Indoor Units |  |  | 18000 |  |  | 20 | 10 | 21000 |  |  | 21800 | 103.8% | 1.81 | Both | 375 | 1.5 | HMSV-A-CB-O | N/A
204631570 | Mini/Multi Split | LENNOX | VPB036H4M-3P |  | Non-Ducted Indoor Units |  |  | 36000 |  |  | 19.2 | 9.5 | 37000 |  |  | 26000 | 70.27% | 2.1 | Both | 750 | 3 | HMSV-A-CB | N/A
208674933 | Mini/Multi Split | DIYCOOL | SC-27Z-HH-M3 |  | Non-Ducted Indoor Units |  |  | 22000 |  |  | 20 | 10 | 26000 |  |  | 30000 | 115.4% | 1.8 | Both | 457.5 | 1.83 | HMSV-A-CB-O | N/A
210276799 | Mini/Multi Split | GIBSON | GXH42(12.3)FMK4DH-1 |  | Non-Ducted Indoor Units |  |  | 36000 |  |  | 21 | 10 | 40000 |  |  | 32400 | 81% | 1.92 | Both | 750 | 3 | HMSV-A-CB-O | No
210276800 | Mini/Multi Split | GIBSON | GXH18(5.3)FMK4DH-1 |  | Non-Ducted Indoor Units |  |  | 17000 |  |  | 21 | 10 | 18000 |  |  | 13600 | 75.56% | 2.22 | Both | 355 | 1.42 | HMSV-A-CB-O | No
210276801 | Mini/Multi Split | GIBSON | GXH24(7.0)FMK4DH-1 |  | Non-Ducted Indoor Units |  |  | 23200 |  |  | 21 | 10 | 24000 |  |  | 21600 | 90% | 2.1 | Both | 482.5 | 1.93 | HMSV-A-CB-O | No
210534130 | Mini/Multi Split | ACD | MPD36KCH21SB-O |  | Non-Ducted Indoor Units |  |  | 34000 |  |  | 21 | 10 | 36000 |  |  | 32400 | 90% | 1.82 | Both | 707.5 | 2.83 | HMSV-A-CB-O | No
210534131 | Mini/Multi Split | ACD | MPD42KCH21SB-O |  | Non-Ducted Indoor Units |  |  | 36000 |  |  | 21 | 10 | 40000 |  |  | 32400 | 81% | 1.92 | Both | 750 | 3 | HMSV-A-CB-O | No
206726745 | Mini/Multi Split | LBG Products | LMH30DTO |  | Non-Ducted Indoor Units |  |  | 28400 |  |  | 20 | 8.6 | 30000 |  |  | 21200 | 70.67% | 1.85 | Both | 592.5 | 2.37 | HMSV-A-CB-O | N/A
10349243 | Mini/Multi Split | SEA BREEZE | SMZ18H421ZOGB |  | Non-Ducted Indoor Units |  |  | 18000 |  |  | 21 | 9 | 19000 |  |  | 13500 | 71.05% | 2.01 | Both | 375 | 1.5 | HMSV-A-CB-O | N/A
211120891 | Mini/Multi Split | Multi MFG | 18HPC2-HH-A |  | Non-Ducted Indoor Units |  |  | 18000 |  |  | 21 | 9.5 | 18000 |  |  | 18000 | 100% | 1.84 | Both | 375 | 1.5 | HMSV-A-CB-O | N/A
211120892 | Mini/Multi Split | Multi MFG | 24HPC3-HH-A |  | Non-Ducted Indoor Units |  |  | 24000 |  |  | 22 | 9.05 | 24000 |  |  | 24000 | 100% | 1.84 | Both | 500 | 2 | HMSV-A-CB-O | N/A
211120893 | Mini/Multi Split | Multi MFG | 36HPC4-HH-A |  | Non-Ducted Indoor Units |  |  | 32000 |  |  | 21 | 9 | 36000 |  |  | 36000 | 100% | 1.84 | Both | 667.5 | 2.67 | HMSV-A-CB-O | N/A
10149867 | Mini/Multi Split | AIR-CON | AMTCM4H4R24 |  | Non-Ducted Indoor Units |  |  | 24000 |  |  | 21 | 9 | 26000 |  |  | 18400 | 70.77% | 1.81 | Both | 500 | 2 | HMSV-A-CB-O | N/A
10435324 | Mini/Multi Split | SEA BREEZE | SMZ42H421ZOGB |  | Non-Ducted Indoor Units |  |  | 39000 |  |  | 21 | 8.6 | 40000 |  |  | 28400 | 71% | 1.84 | Both | 812.5 | 3.25 | HMSV-A-CB-O | N/A
202110497 | Mini/Multi Split | ACD | MPD24KCH21S-O |  | Non-Ducted Indoor Units |  |  | 24000 |  |  | 21 | 9 | 26000 |  |  | 18400 | 70.77% | 1.81 | Both | 500 | 2 | HMSV-A-CB-O | N/A
210857398 | Mini/Multi Split | DIYCOOL | ACIQ-55Z-HH-M5B |  | Non-Ducted Indoor Units |  |  | 55000 |  |  | 22 | 9.5 | 55000 |  |  | 46000 | 83.64% | 1.9 | Both | 1145 | 4.58 | HMSV-A-CB-O | Yes
210857380 | Mini/Multi Split | ACIQ | ACIQ-55Z-HH-M5B |  | Non-Ducted Indoor Units |  |  | 55000 |  |  | 22 | 9.5 | 55000 |  |  | 46000 | 83.64% | 1.9 | Both | 1145 | 4.58 | HMSV-A-CB-O | Yes
212940823 | Mini/Multi Split | CENTURY | A-VMH28TV-1 |  | Non-Ducted Indoor Units |  |  | 28000 |  |  | 23 | 10.6 | 28000 |  |  | 25000 | 89.29% | 1.8 | Both | 582.5 | 2.33 | HMSV-A-CB-O | Yes
212940821 | Mini/Multi Split | CENTURY | A-VMH18DV-1 |  | Non-Ducted Indoor Units |  |  | 19000 |  |  | 22 | 9.8 | 20000 |  |  | 19700 | 98.5% | 1.9 | Both | 395 | 1.58 | HMSV-A-CB-O | Yes
212920679 | Mini/Multi Split | NOVAIR | LEA20MZ-2P-35SK-O* |  | Non-Ducted Indoor Units |  |  | 19000 |  |  | 22 | 9.8 | 20000 |  |  | 19700 | 98.5% | 1.9 | Both | 395 | 1.58 | HMSV-A-CB-O | N/A
212920682 | Mini/Multi Split | NOVAIR | LEA36MZ-4P-35SK-O* |  | Non-Ducted Indoor Units |  |  | 36000 |  |  | 22.2 | 10.3 | 37000 |  |  | 36000 | 97.3% | 1.9 | Both | 750 | 3 | HMSV-A-CB-O | N/A
212920651 | Mini/Multi Split | Bladex | B30K-27SPHP1 |  | Non-Ducted Indoor Units |  |  | 27000 |  |  | 20.5 | 9.6 | 27000 |  |  | 27000 | 100% | 1.8 | Both | 562.5 | 2.25 | HMSV-A-CB-O | N/A
212920656 | Mini/Multi Split | Bladex | B50G-48SPHP1 |  | Non-Ducted Indoor Units |  |  | 48000 |  |  | 21.2 | 10 | 49000 |  |  | 45000 | 91.84% | 2 | Both | 1000 | 4 | HMSV-A-CB-O | N/A
212920653 | Mini/Multi Split | Bladex | B40I-36SPHP1 |  | Non-Ducted Indoor Units |  |  | 36000 |  |  | 20 | 9.7 | 37000 |  |  | 36000 | 97.3% | 1.9 | Both | 750 | 3 | HMSV-A-CB-O | N/A
210838025 | Mini/Multi Split | AC PRO.COM | AWHD(42)ND3MO |  | Non-Ducted Indoor Units |  |  | 36000 |  |  | 21 | 10 | 40000 |  |  | 32400 | 81% | 1.92 | Both | 750 | 3 | HMSV-A-CB-O | No
212920648 | Mini/Multi Split | Bladex | B20I-18SPHP1 |  | Non-Ducted Indoor Units |  |  | 19000 |  |  | 20.5 | 9 | 20000 |  |  | 18000 | 90% | 1.8 | Both | 395 | 1.58 | HMSV-A-CB-O | N/A
210838019 | Mini/Multi Split | AC PRO.COM | AWHD(30)ND3MO |  | Non-Ducted Indoor Units |  |  | 28400 |  |  | 21 | 10 | 30000 |  |  | 22800 | 76% | 1.84 | Both | 592.5 | 2.37 | HMSV-A-CB-O | No
210838022 | Mini/Multi Split | AC PRO.COM | AWHD(36)ND3MO |  | Non-Ducted Indoor Units |  |  | 34000 |  |  | 21 | 10 | 36000 |  |  | 32400 | 90% | 1.82 | Both | 707.5 | 2.83 | HMSV-A-CB-O | No
210838013 | Mini/Multi Split | AC PRO.COM | AWHD(18)ND3MO |  | Non-Ducted Indoor Units |  |  | 17000 |  |  | 21 | 10 | 18000 |  |  | 13600 | 75.56% | 2.22 | Both | 355 | 1.42 | HMSV-A-CB-O | No
210838016 | Mini/Multi Split | AC PRO.COM | AWHD(24)ND3MO |  | Non-Ducted Indoor Units |  |  | 23200 |  |  | 21 | 10 | 24000 |  |  | 21600 | 90% | 2.1 | Both | 482.5 | 1.93 | HMSV-A-CB-O | No
210799636 | Mini/Multi Split | Cooper&Hunter | CH-HPR48M-230VO |  | Non-Ducted Indoor Units |  |  | 48000 |  |  | 21.8 | 9.8 | 49000 |  |  | 45000 | 91.84% | 2 | Both | 1000 | 4 | HMSV-A-CB-O | Yes
210799634 | Mini/Multi Split | Cooper&Hunter | CH-HPR36M-230VO |  | Non-Ducted Indoor Units |  |  | 36000 |  |  | 22.2 | 10.3 | 37000 |  |  | 36000 | 97.3% | 1.9 | Both | 750 | 3 | HMSV-A-CB-O | Yes
210824765 | Mini/Multi Split | RHEEM | RO4HFZ36AJ1H |  | Non-Ducted Indoor Units |  |  | 35200 |  |  | 20.5 | 9.5 | 36400 |  |  | 36400 | 100% | 2.02 | Both | 732.5 | 2.93 | HMSV-A-CB | Both
210824767 | Mini/Multi Split | RUUD | RO4HFZ36AJ1H |  | Non-Ducted Indoor Units |  |  | 35200 |  |  | 20.5 | 9.5 | 36400 |  |  | 36400 | 100% | 2.02 | Both | 732.5 | 2.93 | HMSV-A-CB | Both
210799628 | Mini/Multi Split | Cooper&Hunter | CH-HPR19M-230VO |  | Non-Ducted Indoor Units |  |  | 19000 |  |  | 22 | 9.8 | 20000 |  |  | 19700 | 98.5% | 1.9 | Both | 395 | 1.58 | HMSV-A-CB-O | Yes
210799631 | Mini/Multi Split | Cooper&Hunter | CH-HPR28M-230VO |  | Non-Ducted Indoor Units |  |  | 28000 |  |  | 23 | 10.6 | 28000 |  |  | 25000 | 89.29% | 1.8 | Both | 582.5 | 2.33 | HMSV-A-CB-O | Yes
210799474 | Mini/Multi Split | Cooper&Hunter | CH-HYP19MSPH-230VO |  | Non-Ducted Indoor Units |  |  | 19000 |  |  | 21.5 | 9 | 20000 |  |  | 17000 | 85% | 1.9 | Both | 395 | 1.58 | HMSV-A-CB-O | Yes
210799480 | Mini/Multi Split | Cooper&Hunter | CH-HYP28MSPH-230VO |  | Non-Ducted Indoor Units |  |  | 28000 |  |  | 22 | 9 | 28000 |  |  | 26800 | 95.71% | 1.9 | Both | 582.5 | 2.33 | HMSV-A-CB-O | Yes
210722661 | Mini/Multi Split | DAIKIN | 3MXS24WMVJU* |  | Non-Ducted Indoor Units |  |  | 24000 |  |  | 18 | 9.7 | 24000 |  |  | 18900 | 78.75% | 1.8 | Both | 500 | 2 | HMSV-A-CB-O | N/A
210722663 | Mini/Multi Split | DAIKIN | 5MXS48WVJU* |  | Non-Ducted Indoor Units |  |  | 47000 |  |  | 20.6 | 9.3 | 48500 |  |  | 39000 | 80.41% | 1.8 | Both | 980 | 3.92 | HMSV-A-CB-O | N/A
210722664 | Mini/Multi Split | DAIKIN | 2MXL18WMVJU* |  | Non-Ducted Indoor Units |  |  | 17800 |  |  | 16 | 8.7 | 18500 |  |  | 18900 | 102.2% | 1.8 | Both | 370 | 1.48 | HMSV-A-CB-O | N/A
210722665 | Mini/Multi Split | DAIKIN | 3MXL24WMVJU* |  | Non-Ducted Indoor Units |  |  | 24000 |  |  | 18 | 9.7 | 24000 |  |  | 21600 | 90% | 1.8 | Both | 500 | 2 | HMSV-A-CB-O | N/A
210722666 | Mini/Multi Split | DAIKIN | 4MXL36WVJU* |  | Non-Ducted Indoor Units |  |  | 34400 |  |  | 20 | 9 | 36600 |  |  | 36600 | 100% | 1.8 | Both | 717.5 | 2.87 | HMSV-A-CB-O | N/A
210799644 | Mini/Multi Split | Cooper&Hunter | CH-HPR55M-230VO |  | Non-Ducted Indoor Units |  |  | 55000 |  |  | 22 | 9.5 | 55000 |  |  | 46000 | 83.64% | 1.9 | Both | 1145 | 4.58 | HMSV-A-CB-O | N/A
210644055 | Mini/Multi Split | MDV | M2OI-18HFN1-M-L |  | Non-Ducted Indoor Units |  |  | 19000 |  |  | 21.7 | 9.8 | 20000 |  |  | 19700 | 98.5% | 1.9 | Both | 395 | 1.58 | HMSV-A-CB-O | Yes
210644056 | Mini/Multi Split | MDV | M4OI-36HFN1-M-L |  | Non-Ducted Indoor Units |  |  | 36000 |  |  | 22.2 | 10.3 | 37000 |  |  | 36000 | 97.3% | 1.9 | Both | 750 | 3 | HMSV-A-CB-O | Yes
210605816 | Mini/Multi Split | Conforto | MHMZ436DA |  | Non-Ducted Indoor Units |  |  | 36000 |  |  | 22.2 | 10.3 | 37000 |  |  | 36000 | 97.3% | 1.9 | Both | 750 | 3 | HMSV-A-CB-O | Yes
210605819 | Mini/Multi Split | Conforto | MHMZ548DA |  | Non-Ducted Indoor Units |  |  | 48000 |  |  | 21.8 | 9.8 | 49000 |  |  | 45000 | 91.84% | 2 | Both | 1000 | 4 | HMSV-A-CB-O | Yes
210605810 | Mini/Multi Split | Conforto | MHMZ218DA |  | Non-Ducted Indoor Units |  |  | 19000 |  |  | 22 | 9.8 | 20000 |  |  | 19700 | 98.5% | 1.9 | Both | 395 | 1.58 | HMSV-A-CB-O | N/A
210605813 | Mini/Multi Split | Conforto | MHMZ327DA |  | Non-Ducted Indoor Units |  |  | 28000 |  |  | 23 | 10.6 | 28000 |  |  | 25000 | 89.29% | 1.8 | Both | 582.5 | 2.33 | HMSV-A-CB-O | Yes
210586154 | Mini/Multi Split | ECO AC | EMH-3O27BBH |  | Non-Ducted Indoor Units |  |  | 28000 |  |  | 22.6 | 9.8 | 28000 |  |  | 25000 | 89.29% | 1.8 | Both | 582.5 | 2.33 | HMSV-A-CB-O | Yes
210586157 | Mini/Multi Split | ECO AC | EMH-4O36BBH |  | Non-Ducted Indoor Units |  |  | 36000 |  |  | 20 | 9.7 | 37000 |  |  | 36000 | 97.3% | 1.9 | Both | 750 | 3 | HMSV-A-CB-O | Yes
210568223 | Mini/Multi Split | Durastar | DRA5H55M1A |  | Non-Ducted Indoor Units |  |  | 55000 |  |  | 20 | 9.5 | 55000 |  |  | 45500 | 82.73% | 1.8 | Both | 1145 | 4.58 | HMSV-A-CB-O | Yes
210586151 | Mini/Multi Split | ECO AC | EMH-2O18BBH |  | Non-Ducted Indoor Units |  |  | 19000 |  |  | 20.5 | 9 | 20000 |  |  | 18000 | 90% | 1.8 | Both | 395 | 1.58 | HMSV-A-CB-O | Yes
210568217 | Mini/Multi Split | Durastar | DRA4H36M1A |  | Non-Ducted Indoor Units |  |  | 36000 |  |  | 20 | 9.7 | 37000 |  |  | 36000 | 97.3% | 1.9 | Both | 750 | 3 | HMSV-A-CB-O | Yes
210568220 | Mini/Multi Split | Durastar | DRA5H48M1A |  | Non-Ducted Indoor Units |  |  | 48000 |  |  | 21.2 | 10 | 49000 |  |  | 45000 | 91.84% | 2 | Both | 1000 | 4 | HMSV-A-CB-O | Yes
210568211 | Mini/Multi Split | Durastar | DRA2H18M1A |  | Non-Ducted Indoor Units |  |  | 19000 |  |  | 20.5 | 9 | 20000 |  |  | 18000 | 90% | 1.8 | Both | 395 | 1.58 | HMSV-A-CB-O | Yes
210568214 | Mini/Multi Split | Durastar | DRA3H28M1A |  | Non-Ducted Indoor Units |  |  | 28000 |  |  | 22.6 | 9.8 | 28000 |  |  | 25000 | 89.29% | 1.8 | Both | 582.5 | 2.33 | HMSV-A-CB-O | Yes
210534145 | Mini/Multi Split | BLUERIDGE | BMKH18MC |  | Non-Ducted Indoor Units |  |  | 17000 |  |  | 21 | 10 | 18000 |  |  | 13600 | 75.56% | 2.22 | Both | 355 | 1.42 | HMSV-A-CB-O | No
210534146 | Mini/Multi Split | BLUERIDGE | BMKH24MC |  | Non-Ducted Indoor Units |  |  | 23200 |  |  | 21 | 10 | 24000 |  |  | 21600 | 90% | 2.1 | Both | 482.5 | 1.93 | HMSV-A-CB-O | No
210534147 | Mini/Multi Split | BLUERIDGE | BMKH30MC |  | Non-Ducted Indoor Units |  |  | 28400 |  |  | 21 | 10 | 30000 |  |  | 22800 | 76% | 1.84 | Both | 592.5 | 2.37 | HMSV-A-CB-O | No
210534148 | Mini/Multi Split | BLUERIDGE | BMKH42MC |  | Non-Ducted Indoor Units |  |  | 36000 |  |  | 21 | 10 | 40000 |  |  | 32400 | 81% | 1.92 | Both | 750 | 3 | HMSV-A-CB-O | No
210534127 | Mini/Multi Split | ACD | MPD18KCH21SB-O |  | Non-Ducted Indoor Units |  |  | 17000 |  |  | 21 | 10 | 18000 |  |  | 13600 | 75.56% | 2.22 | Both | 355 | 1.42 | HMSV-A-CB-O | No
210534128 | Mini/Multi Split | ACD | MPD24KCH21SB-O |  | Non-Ducted Indoor Units |  |  | 23200 |  |  | 21 | 10 | 24000 |  |  | 21600 | 90% | 2.1 | Both | 482.5 | 1.93 | HMSV-A-CB-O | No
210534129 | Mini/Multi Split | ACD | MPD30KCH21SB-O |  | Non-Ducted Indoor Units |  |  | 28400 |  |  | 21 | 10 | 30000 |  |  | 22800 | 76% | 1.84 | Both | 592.5 | 2.37 | HMSV-A-CB-O | No
210488274 | Mini/Multi Split | RUNTRU | M4THM1918A12N** |  | Non-Ducted Indoor Units |  |  | 17000 |  |  | 19 | 10 | 18000 |  |  | 13600 | 75.56% | 2.22 | Both | 355 | 1.42 | HMSV-A-CB-O | No
210488275 | Mini/Multi Split | RUNTRU | M4THM1924A13N** |  | Non-Ducted Indoor Units |  |  | 23200 |  |  | 19 | 10 | 24000 |  |  | 21600 | 90% | 2.1 | Both | 482.5 | 1.93 | HMSV-A-CB-O | No
210488276 | Mini/Multi Split | RUNTRU | M4THM1930A14N** |  | Non-Ducted Indoor Units |  |  | 28400 |  |  | 19 | 10 | 30000 |  |  | 22800 | 76% | 1.84 | Both | 592.5 | 2.37 | HMSV-A-CB-O | No
210488277 | Mini/Multi Split | RUNTRU | M4THM1936A14N** |  | Non-Ducted Indoor Units |  |  | 34000 |  |  | 19 | 10 | 36000 |  |  | 32400 | 90% | 1.82 | Both | 707.5 | 2.83 | HMSV-A-CB-O | No
210488278 | Mini/Multi Split | RUNTRU | M4THM1942A15N** |  | Non-Ducted Indoor Units |  |  | 36000 |  |  | 19 | 10 | 40000 |  |  | 32400 | 81% | 1.92 | Both | 750 | 3 | HMSV-A-CB-O | No
210485362 | Mini/Multi Split | GREE | GWHD(18)ND3NO |  | Non-Ducted Indoor Units |  |  | 17000 |  |  | 19 | 10 | 18000 |  |  | 13600 | 75.56% | 2.22 | Both | 355 | 1.42 | HMSV-A-CB-O | No
210485363 | Mini/Multi Split | GREE | GWHD(24)ND3NO |  | Non-Ducted Indoor Units |  |  | 23200 |  |  | 19 | 10 | 24000 |  |  | 21600 | 90% | 2.1 | Both | 482.5 | 1.93 | HMSV-A-CB-O | No
210485364 | Mini/Multi Split | GREE | GWHD(30)ND3NO |  | Non-Ducted Indoor Units |  |  | 28400 |  |  | 19 | 10 | 30000 |  |  | 22800 | 76% | 1.84 | Both | 592.5 | 2.37 | HMSV-A-CB-O | No
210485365 | Mini/Multi Split | GREE | GWHD(36)ND3NO |  | Non-Ducted Indoor Units |  |  | 34000 |  |  | 19 | 10 | 36000 |  |  | 32400 | 90% | 1.82 | Both | 707.5 | 2.83 | HMSV-A-CB-O | No
210485366 | Mini/Multi Split | GREE | GWHD(42)ND3NO |  | Non-Ducted Indoor Units |  |  | 36000 |  |  | 19 | 10 | 40000 |  |  | 32400 | 81% | 1.92 | Both | 750 | 3 | HMSV-A-CB-O | No
210488259 | Mini/Multi Split | Ameristar | M4THM1918A12N** |  | Non-Ducted Indoor Units |  |  | 17000 |  |  | 19 | 10 | 18000 |  |  | 13600 | 75.56% | 2.22 | Both | 355 | 1.42 | HMSV-A-CB-O | No
210488260 | Mini/Multi Split | Ameristar | M4THM1924A13N** |  | Non-Ducted Indoor Units |  |  | 23200 |  |  | 19 | 10 | 24000 |  |  | 21600 | 90% | 2.1 | Both | 482.5 | 1.93 | HMSV-A-CB-O | No
210488261 | Mini/Multi Split | Ameristar | M4THM1930A14N** |  | Non-Ducted Indoor Units |  |  | 28400 |  |  | 19 | 10 | 30000 |  |  | 22800 | 76% | 1.84 | Both | 592.5 | 2.37 | HMSV-A-CB-O | No
210488262 | Mini/Multi Split | Ameristar | M4THM1936A14N** |  | Non-Ducted Indoor Units |  |  | 34000 |  |  | 19 | 10 | 36000 |  |  | 32400 | 90% | 1.82 | Both | 707.5 | 2.83 | HMSV-A-CB-O | No
210488263 | Mini/Multi Split | Ameristar | M4THM1942A15N** |  | Non-Ducted Indoor Units |  |  | 36000 |  |  | 19 | 10 | 40000 |  |  | 32400 | 81% | 1.92 | Both | 750 | 3 | HMSV-A-CB-O | No
210435405 | Mini/Multi Split | TRANE | 4TXM2118A12N0** |  | Non-Ducted Indoor Units |  |  | 17000 |  |  | 21 | 10 | 18000 |  |  | 13600 | 75.56% | 2.22 | Both | 355 | 1.42 | HMSV-A-CB-O | No
210435406 | Mini/Multi Split | TRANE | 4TXM2124A13N0** |  | Non-Ducted Indoor Units |  |  | 23200 |  |  | 21 | 10 | 24000 |  |  | 21600 | 90% | 2.1 | Both | 482.5 | 1.93 | HMSV-A-CB-O | No
210435407 | Mini/Multi Split | TRANE | 4TXM2130A14N0** |  | Non-Ducted Indoor Units |  |  | 28400 |  |  | 21 | 10 | 30000 |  |  | 22800 | 76% | 1.84 | Both | 592.5 | 2.37 | HMSV-A-CB-O | No
210435408 | Mini/Multi Split | TRANE | 4TXM2136A14N0** |  | Non-Ducted Indoor Units |  |  | 34000 |  |  | 21 | 10 | 36000 |  |  | 32400 | 90% | 1.82 | Both | 707.5 | 2.83 | HMSV-A-CB-O | No
210435409 | Mini/Multi Split | TRANE | 4TXM2142A15N0** |  | Non-Ducted Indoor Units |  |  | 36000 |  |  | 21 | 10 | 40000 |  |  | 32400 | 81% | 1.92 | Both | 750 | 3 | HMSV-A-CB-O | No
210435420 | Mini/Multi Split | AMERICAN STANDARD | 4TXM2118A12N0** |  | Non-Ducted Indoor Units |  |  | 17000 |  |  | 21 | 10 | 18000 |  |  | 13600 | 75.56% | 2.22 | Both | 355 | 1.42 | HMSV-A-CB-O | No
210435421 | Mini/Multi Split | AMERICAN STANDARD | 4TXM2124A13N0** |  | Non-Ducted Indoor Units |  |  | 23200 |  |  | 21 | 10 | 24000 |  |  | 21600 | 90% | 2.1 | Both | 482.5 | 1.93 | HMSV-A-CB-O | No
210435422 | Mini/Multi Split | AMERICAN STANDARD | 4TXM2130A14N0** |  | Non-Ducted Indoor Units |  |  | 28400 |  |  | 21 | 10 | 30000 |  |  | 22800 | 76% | 1.84 | Both | 592.5 | 2.37 | HMSV-A-CB-O | No
210435423 | Mini/Multi Split | AMERICAN STANDARD | 4TXM2136A14N0** |  | Non-Ducted Indoor Units |  |  | 34000 |  |  | 21 | 10 | 36000 |  |  | 32400 | 90% | 1.82 | Both | 707.5 | 2.83 | HMSV-A-CB-O | No
210435424 | Mini/Multi Split | AMERICAN STANDARD | 4TXM2142A15N0** |  | Non-Ducted Indoor Units |  |  | 36000 |  |  | 21 | 10 | 40000 |  |  | 32400 | 81% | 1.92 | Both | 750 | 3 | HMSV-A-CB-O | No
210288146 | Mini/Multi Split | CTMorley | MOU-4A36H-2 |  | Non-Ducted Indoor Units |  |  | 36000 |  |  | 20 | 9.7 | 37000 |  |  | 36000 | 97.3% | 1.9 | Both | 750 | 3 | HMSV-A-CB-O | N/A
210288149 | Mini/Multi Split | CTMorley | MOU-5A48H-2 |  | Non-Ducted Indoor Units |  |  | 48000 |  |  | 21.2 | 10 | 49000 |  |  | 45000 | 91.84% | 2 | Both | 1000 | 4 | HMSV-A-CB-O | N/A
210288140 | Mini/Multi Split | CTMorley | MOU-2A18H-2 |  | Non-Ducted Indoor Units |  |  | 19000 |  |  | 20.5 | 9 | 20000 |  |  | 18000 | 90% | 1.8 | Both | 395 | 1.58 | HMSV-A-CB-O | N/A
210288143 | Mini/Multi Split | CTMorley | MOU-3A27H-2 |  | Non-Ducted Indoor Units |  |  | 28000 |  |  | 22.6 | 9.8 | 28000 |  |  | 25000 | 89.29% | 1.8 | Both | 582.5 | 2.33 | HMSV-A-CB-O | N/A
210278981 | Mini/Multi Split | GREE | MULTI42HP230V1EO |  | Non-Ducted Indoor Units |  |  | 36000 |  |  | 21 | 10 | 40000 |  |  | 32400 | 81% | 1.92 | Both | 750 | 3 | HMSV-A-CB-O | No
210278979 | Mini/Multi Split | GREE | MULTI36HP230V1EO |  | Non-Ducted Indoor Units |  |  | 34000 |  |  | 21 | 10 | 36000 |  |  | 32400 | 90% | 1.82 | Both | 707.5 | 2.83 | HMSV-A-CB-O | No
210278977 | Mini/Multi Split | GREE | MULTI30HP230V1EO |  | Non-Ducted Indoor Units |  |  | 28400 |  |  | 21 | 10 | 30000 |  |  | 22800 | 76% | 1.84 | Both | 592.5 | 2.37 | HMSV-A-CB-O | No
210278975 | Mini/Multi Split | GREE | MULTI24HP230V1EO |  | Non-Ducted Indoor Units |  |  | 23200 |  |  | 21 | 10 | 24000 |  |  | 21600 | 90% | 2.1 | Both | 482.5 | 1.93 | HMSV-A-CB-O | No
210278973 | Mini/Multi Split | GREE | MULTI18HP230V1EO |  | Non-Ducted Indoor Units |  |  | 17000 |  |  | 21 | 10 | 18000 |  |  | 13600 | 75.56% | 2.22 | Both | 355 | 1.42 | HMSV-A-CB-O | No
210276798 | Mini/Multi Split | GIBSON | GXH36(10.6)FMK4DH-1 |  | Non-Ducted Indoor Units |  |  | 34000 |  |  | 21 | 10 | 36000 |  |  | 32400 | 90% | 1.82 | Both | 707.5 | 2.83 | HMSV-A-CB-O | No
210276802 | Mini/Multi Split | GIBSON | GXH30(8.8)FMK4DH-1 |  | Non-Ducted Indoor Units |  |  | 28400 |  |  | 21 | 10 | 30000 |  |  | 22800 | 76% | 1.84 | Both | 592.5 | 2.37 | HMSV-A-CB-O | No
210276803 | Mini/Multi Split | AIRTEMP | GXH36(10.6)FMK4DH-1 |  | Non-Ducted Indoor Units |  |  | 34000 |  |  | 21 | 10 | 36000 |  |  | 32400 | 90% | 1.82 | Both | 707.5 | 2.83 | HMSV-A-CB-O | No
210276804 | Mini/Multi Split | AIRTEMP | GXH42(12.3)FMK4DH-1 |  | Non-Ducted Indoor Units |  |  | 36000 |  |  | 21 | 10 | 40000 |  |  | 32400 | 81% | 1.92 | Both | 750 | 3 | HMSV-A-CB-O | No
210276805 | Mini/Multi Split | AIRTEMP | GXH18(5.3)FMK4DH-1 |  | Non-Ducted Indoor Units |  |  | 17000 |  |  | 21 | 10 | 18000 |  |  | 13600 | 75.56% | 2.22 | Both | 355 | 1.42 | HMSV-A-CB-O | No
210276806 | Mini/Multi Split | AIRTEMP | GXH24(7.0)FMK4DH-1 |  | Non-Ducted Indoor Units |  |  | 23200 |  |  | 21 | 10 | 24000 |  |  | 21600 | 90% | 2.1 | Both | 482.5 | 1.93 | HMSV-A-CB-O | No
210276807 | Mini/Multi Split | AIRTEMP | GXH30(8.8)FMK4DH-1 |  | Non-Ducted Indoor Units |  |  | 28400 |  |  | 21 | 10 | 30000 |  |  | 22800 | 76% | 1.84 | Both | 592.5 | 2.37 | HMSV-A-CB-O | No
210154196 | Mini/Multi Split | GE Appliances | ASH436NCDD** |  | Non-Ducted Indoor Units |  |  | 33400 |  |  | 19 | 9.5 | 36000 |  |  | 26000 | 72.22% | 2 | Both | 695 | 2.78 | HMSV-A-CB-O | Yes
210154192 | Mini/Multi Split | GE Appliances | ASH324NCDD** |  | Non-Ducted Indoor Units |  |  | 22000 |  |  | 19.5 | 10.2 | 26000 |  |  | 19000 | 73.08% | 1.9 | Both | 457.5 | 1.83 | HMSV-A-CB-O | Both
210154187 | Mini/Multi Split | GE Appliances | ASH220NCDD** |  | Non-Ducted Indoor Units |  |  | 18000 |  |  | 18 | 10.2 | 22000 |  |  | 18500 | 84.09% | 2 | Both | 375 | 1.5 | HMSV-A-CB-O | Both
210082195 | Mini/Multi Split | HAIER | 2U20EH2HD** |  | Non-Ducted Indoor Units |  |  | 18000 |  |  | 18 | 10.2 | 22000 |  |  | 18500 | 84.09% | 2 | Both | 375 | 1.5 | HMSV-A-CB-O | Both
210082198 | Mini/Multi Split | HAIER | 3U24EH2HD** |  | Non-Ducted Indoor Units |  |  | 22000 |  |  | 19.5 | 10.2 | 26000 |  |  | 19000 | 73.08% | 1.9 | Both | 457.5 | 1.83 | HMSV-A-CB-O | Both
210082201 | Mini/Multi Split | HAIER | 4U36EH2HD** |  | Non-Ducted Indoor Units |  |  | 33400 |  |  | 19 | 9.5 | 36000 |  |  | 26000 | 72.22% | 2 | Both | 695 | 2.78 | HMSV-A-CB-O | Yes
209867857 | Mini/Multi Split | ZERO | ZMSB-09HVD110-US |  | Mini-Splits(Non-Ducted) | ZMSB-09HVD110-US |  | 9000 |  |  | 21.5 | 9.1 | 10000 |  |  | 7000 | 70% | 2.16 | Both | 187.5 | 0.75 | HRCU-A-CB-O | Yes
209867859 | Mini/Multi Split | ZERO | ZMSB-09HVD-US |  | Mini-Splits(Non-Ducted) | ZMSB-09HVD-US |  | 9000 |  |  | 21.7 | 9.4 | 10000 |  |  | 7000 | 70% | 2 | Both | 187.5 | 0.75 | HRCU-A-CB-O | Yes
209864929 | Mini/Multi Split | CTMorley | MOU-A09G-2 |  | Mini-Splits(Non-Ducted) | MIU-A09GW-2 |  | 9000 |  |  | 21.7 | 9.4 | 10000 |  |  | 7000 | 70% | 2 | Both | 187.5 | 0.75 | HRCU-A-CB-O | N/A
209864933 | Mini/Multi Split | CTMorley | MOU-A09H-2 |  | Mini-Splits(Non-Ducted) | MIU-A09CO-2 |  | 9000 |  |  | 24 | 12.4 | 10900 |  |  | 10500 | 96.33% | 1.8 | Both | 187.5 | 0.75 | HRCU-A-CB-O | N/A
209864934 | Mini/Multi Split | CTMorley | MOU-A12H-2 |  | Mini-Splits(Non-Ducted) | MIU-A12CO-2 |  | 12000 |  |  | 23 | 10 | 12500 |  |  | 11000 | 88% | 1.8 | Both | 250 | 1 | HRCU-A-CB-O | N/A
209864935 | Mini/Multi Split | CTMorley | MOU-A18H-2 |  | Mini-Splits(Non-Ducted) | MIU-A18CO-2 |  | 16700 |  |  | 19.8 | 11.2 | 20000 |  |  | 16700 | 83.5% | 1.93 | Both | 347.5 | 1.39 | HRCU-A-CB-O | N/A
212621376 | Mini/Multi Split | GREE | GWH09ATCXB-A3DNA1A/O |  | Mini-Splits(Non-Ducted) | GWH09AWCXB-A3DN***/I |  | 9100 |  |  | 19.5 | 8.6 | 10000 |  |  | 7400 | 74% | 1.81 | Both | 190 | 0.76 | HRCU-A-CB-O | N/A
212621377 | Mini/Multi Split | HISENSE | AUW-18U3SF |  | Mini-Splits(Non-Ducted) | AST-18UW3SBB**00 |  | 18000 |  |  | 22 | 9.6 | 19000 |  |  | 13300 | 70% | 2.3 | Both | 375 | 1.5 | HRCU-A-CB-O | Yes
212621378 | Mini/Multi Split | HISENSE | AUW-24U3SA |  | Mini-Splits(Non-Ducted) | AST-24UW3SDB**01 |  | 23400 |  |  | 20.5 | 9.3 | 25800 |  |  | 18500 | 71.71% | 1.92 | Both | 487.5 | 1.95 | HRCU-A-CB-O | Yes
212621379 | Mini/Multi Split | HISENSE | AUW-09U3SS |  | Mini-Splits(Non-Ducted) | AST-09UW3SVE**01 |  | 9000 |  |  | 20 | 9.3 | 9200 |  |  | 7800 | 84.78% | 2.26 | Both | 187.5 | 0.75 | HRCU-A-CB-O | Yes
212621380 | Mini/Multi Split | HISENSE | AUW-12U3SS |  | Mini-Splits(Non-Ducted) | AST-12UW3SXE**01 |  | 12000 |  |  | 21.5 | 9 | 12000 |  |  | 8500 | 70.83% | 1.88 | Both | 250 | 1 | HRCU-A-CB-O | Yes
212596839 | Mini/Multi Split | MOOVAIR | DMA12HOS25230E8 |  | Mini-Splits(Non-Ducted) | DUB12HIFU230X5A |  | 12000 |  |  | 25 | 11 | 12000 |  |  | 8400 | 70% | 2.38 | Both | 250 | 1 | HRCU-A-CB-O | Yes
212596840 | Mini/Multi Split | MOOVAIR | DMA12HOS28230E8 |  | Mini-Splits(Non-Ducted) | DUB12HIFU230X5A |  | 12000 |  |  | 24.2 | 10.7 | 12000 |  |  | 11900 | 99.17% | 1.99 | Both | 250 | 1 | HRCU-A-CB-O | Yes
212600486 | Mini/Multi Split | GREE | GWH24ATEXF-D3DNA1F/O |  | Mini-Splits(Non-Ducted) | GWH24AWEXF-D3DN***/I |  | 22000 |  |  | 24.5 | 10 | 24000 |  |  | 19000 | 79.17% | 1.8 | Both | 457.5 | 1.83 | HRCU-A-CB-O | N/A
212615061 | Mini/Multi Split | YONAN | YS-09HRFN1-C5OU |  | Mini-Splits(Non-Ducted) | YS-09HRFN1-C5 |  | 9000 |  |  | 25.5 | 12.3 | 10000 |  |  | 7500 | 75% | 2.17 | Both | 187.5 | 0.75 | HRCU-A-CB-O | N/A
212615065 | Mini/Multi Split | YONAN | YS-09HRFN1-E0OU |  | Mini-Splits(Non-Ducted) | YS-09HRFN1-E0 |  | 9000 |  |  | 28.5 | 18 | 12000 |  |  | 13700 | 114.2% | 1.85 | Both | 187.5 | 0.75 | HRCU-A-CB-O | N/A
212615066 | Mini/Multi Split | YONAN | YS-12HRFN1-E0OU |  | Mini-Splits(Non-Ducted) | YS-12HRFN1-E0 |  | 12000 |  |  | 27 | 12 | 12000 |  |  | 13700 | 114.2% | 1.85 | Both | 250 | 1 | HRCU-A-CB-O | N/A
213286799 | Mini/Multi Split | Hessaire | H24E2 |  | Mini-Splits(Non-Ducted) | H24E2 |  | 23000 |  |  | 20.5 | 8.6 | 23000 |  |  | 18000 | 78.26% | 1.75 | Both | 480 | 1.92 | HRCU-A-CB-O | Both
213288941 | Mini/Multi Split | SAMSUNG | AR24CSDAEWKX |  | Mini-Splits(Non-Ducted) | AR24CSDADWKN |  | 21000 |  |  | 20 | 9.5 | 24400 |  |  | 24400 | 100% | 2 | Both | 437.5 | 1.75 | HRCU-A-CB-O | Both
213288942 | Mini/Multi Split | SAMSUNG | AR24CSDADWKX |  | Mini-Splits(Non-Ducted) | AR24CSDADWKN |  | 21000 |  |  | 20 | 9.5 | 24400 |  |  | 24400 | 100% | 2 | Both | 437.5 | 1.75 | HRCU-A-CB-O | Both
213288943 | Mini/Multi Split | SAMSUNG | AR18CSDAEWKX |  | Mini-Splits(Non-Ducted) | AR18CSDABWKN |  | 18000 |  |  | 21 | 9.7 | 20000 |  |  | 19000 | 95% | 2 | Both | 375 | 1.5 | HRCU-A-CB-O | Both
213288945 | Mini/Multi Split | SAMSUNG | AR18CSDADWKX |  | Mini-Splits(Non-Ducted) | AR18CSDABWKN |  | 18000 |  |  | 21 | 9.7 | 20000 |  |  | 19000 | 95% | 2 | Both | 375 | 1.5 | HRCU-A-CB-O | Both
212615056 | Mini/Multi Split | YONAN | YS-09HRFN1-C1OU |  | Mini-Splits(Non-Ducted) | YS-09HRFN1-C1 |  | 9000 |  |  | 21.7 | 9.4 | 10000 |  |  | 7000 | 70% | 2 | Both | 187.5 | 0.75 | HRCU-A-CB-O | N/A
212596834 | Mini/Multi Split | GREE | GWH24ATEXF-D3DNA1F/O |  | Mini-Splits(Non-Ducted) | GWH24ATEXF-D3DN***/I |  | 22000 |  |  | 24.5 | 10 | 24000 |  |  | 19000 | 79.17% | 1.8 | Both | 457.5 | 1.83 | HRCU-A-CB-O | N/A
209843058 | Mini/Multi Split | CTMorley | MOU-A12H-2 |  | Mini-Splits(Non-Ducted) | MIU-A12C-2 |  | 12000 |  |  | 22.3 | 10.2 | 12000 |  |  | 11300 | 94.17% | 1.89 | Both | 250 | 1 | HRCU-A-CB-O | N/A
209843060 | Mini/Multi Split | CTMorley | MOU-A12H-2 |  | Mini-Splits(Non-Ducted) | MIU-A12F-2 |  | 12000 |  |  | 23.6 | 10 | 12000 |  |  | 12000 | 100% | 1.89 | Both | 250 | 1 | HRCU-A-CB-O | N/A
209843061 | Mini/Multi Split | CTMorley | MOU-A18H-2 |  | Mini-Splits(Non-Ducted) | MIU-A18C-2 |  | 16000 |  |  | 20 | 9.5 | 17000 |  |  | 16000 | 94.12% | 1.75 | Both | 332.5 | 1.33 | HRCU-A-CB-O | N/A
209843063 | Mini/Multi Split | CTMorley | MOU-A18H-2 |  | Mini-Splits(Non-Ducted) | MIU-A18F-2 |  | 17000 |  |  | 20.5 | 9.8 | 18000 |  |  | 16800 | 93.33% | 1.86 | Both | 355 | 1.42 | HRCU-A-CB-O | N/A
209843064 | Mini/Multi Split | CTMorley | MOU-A24H-2 |  | Mini-Splits(Non-Ducted) | MIU-A24C-2 |  | 24000 |  |  | 20.5 | 11.5 | 25000 |  |  | 25800 | 103.2% | 2 | Both | 500 | 2 | HRCU-A-CB-O | N/A
209843066 | Mini/Multi Split | CTMorley | MOU-A24H-2 |  | Mini-Splits(Non-Ducted) | MIU-A24F-2 |  | 24000 |  |  | 20.5 | 11 | 25000 |  |  | 25000 | 100% | 2.1 | Both | 500 | 2 | HRCU-A-CB-O | N/A
209843072 | Mini/Multi Split | CTMorley | MOU-A48L-2 |  | Mini-Splits(Non-Ducted) | MIU-A48LF-2 |  | 48000 |  |  | 18.9 | 10 | 50000 |  |  | 35000 | 70% | 1.85 | Both | 1000 | 4 | HRCU-A-CB-O | N/A
209843075 | Mini/Multi Split | CTMorley | MOU-A36LH-2 |  | Mini-Splits(Non-Ducted) | MIU-A36LC-2 |  | 36000 |  |  | 19.4 | 10.5 | 40000 |  |  | 40000 | 100% | 1.85 | Both | 750 | 3 | HRCU-A-CB-O | N/A
209843077 | Mini/Multi Split | CTMorley | MOU-A36LH-2 |  | Mini-Splits(Non-Ducted) | MIU-A36LF-2 |  | 36000 |  |  | 17.6 | 10 | 39000 |  |  | 36600 | 93.85% | 1.75 | Both | 750 | 3 | HRCU-A-CB-O | N/A
209843078 | Mini/Multi Split | CTMorley | MOU-A48LH-2 |  | Mini-Splits(Non-Ducted) | MIU-A48LC-2 |  | 48000 |  |  | 16.8 | 10.7 | 53000 |  |  | 48000 | 90.57% | 1.98 | Both | 1000 | 4 | HRCU-A-CB-O | N/A
209843080 | Mini/Multi Split | CTMorley | MOU-A48LH-2 |  | Mini-Splits(Non-Ducted) | MIU-A48LF-2 |  | 48000 |  |  | 17 | 9.8 | 51000 |  |  | 49000 | 96.08% | 1.8 | Both | 1000 | 4 | HRCU-A-CB-O | N/A
209843081 | Mini/Multi Split | CTMorley | MOU-A09H-2 |  | Mini-Splits(Non-Ducted) | MIU-A09C-2 |  | 9000 |  |  | 20.5 | 10.3 | 9800 |  |  | 10000 | 102% | 1.8 | Both | 187.5 | 0.75 | HRCU-A-CB-O | N/A
209842998 | Mini/Multi Split | CLASSIC | MRSVHC24AS |  | Mini-Splits(Non-Ducted) | MC4VHC24S |  | 24000 |  |  | 21.5 | 9.7 | 25000 |  |  | 18500 | 74% | 2.2 | Both | 500 | 2 | HRCU-A-CB-O | N/A
209843008 | Mini/Multi Split | CLASSIC | MRSVHC24AS |  | Mini-Splits(Non-Ducted) | MUVHC24S |  | 24000 |  |  | 21.2 | 10.3 | 24000 |  |  | 18200 | 75.83% | 2.2 | Both | 500 | 2 | HRCU-A-CB-O | N/A
209843010 | Mini/Multi Split | CLASSIC | MRSVHC48AS |  | Mini-Splits(Non-Ducted) | MUVHC48S |  | 48000 |  |  | 18.9 | 10 | 50000 |  |  | 35000 | 70% | 1.85 | Both | 1000 | 4 | HRCU-A-CB-O | N/A
209843014 | Mini/Multi Split | TGM | MRSVHT24AS |  | Mini-Splits(Non-Ducted) | MC4VHT24S |  | 24000 |  |  | 21.5 | 9.7 | 25000 |  |  | 18500 | 74% | 2.2 | Both | 500 | 2 | HRCU-A-CB-O | N/A
209843024 | Mini/Multi Split | TGM | MRSVHT24AS |  | Mini-Splits(Non-Ducted) | MUVHT24S |  | 24000 |  |  | 21.2 | 10.3 | 24000 |  |  | 18200 | 75.83% | 2.2 | Both | 500 | 2 | HRCU-A-CB-O | N/A
209843026 | Mini/Multi Split | TGM | MRSVHT48AS |  | Mini-Splits(Non-Ducted) | MUVHT48S |  | 48000 |  |  | 18.9 | 10 | 50000 |  |  | 35000 | 70% | 1.85 | Both | 1000 | 4 | HRCU-A-CB-O | N/A
209847244 | Mini/Multi Split | MIDEA | MASAG09-21HS1GB |  | Mini-Splits(Non-Ducted) | MASAG09-21HS1GA |  | 9000 |  |  | 21.5 | 9.1 | 10000 |  |  | 7000 | 70% | 2.16 | Both | 187.5 | 0.75 | HRCU-A-CB-O | Yes
209847245 | Mini/Multi Split | MIDEA | MASAG09-21HS2GB |  | Mini-Splits(Non-Ducted) | MASAG09-21HS2GA |  | 9000 |  |  | 21.7 | 9.4 | 10000 |  |  | 7000 | 70% | 2 | Both | 187.5 | 0.75 | HRCU-A-CB-O | Yes
209847247 | Mini/Multi Split | KINGHOME | KW12HQ25SDO |  | Mini-Splits(Non-Ducted) | KW12HQ25SDI |  | 12000 |  |  | 24 | 9 | 12000 |  |  | 9000 | 75% | 1.85 | Both | 250 | 1 | HRCU-A-CB-O | Yes
209847248 | Mini/Multi Split | KINGHOME | KW12HQ25SAO |  | Mini-Splits(Non-Ducted) | KW12HQ25SAI |  | 12000 |  |  | 24 | 9 | 12000 |  |  | 8800 | 73.33% | 1.85 | Both | 250 | 1 | HRCU-A-CB-O | Yes
209847249 | Mini/Multi Split | KINGHOME | KW09HQ25SDO |  | Mini-Splits(Non-Ducted) | KW09HQ25SDI |  | 9100 |  |  | 25.5 | 10.2 | 10500 |  |  | 9100 | 86.67% | 1.86 | Both | 190 | 0.76 | HRCU-A-CB-O | Yes
209847250 | Mini/Multi Split | KINGHOME | KW09HQ25SAO |  | Mini-Splits(Non-Ducted) | KW09HQ25SAI |  | 9100 |  |  | 27 | 10 | 10000 |  |  | 9900 | 99% | 1.87 | Both | 190 | 0.76 | HRCU-A-CB-O | Yes
209862119 | Mini/Multi Split | PREMIUM LEVELLA | PIAW93700B |  | Mini-Splits(Non-Ducted) | PIAW93690A |  | 9000 |  |  | 21.5 | 9.1 | 10000 |  |  | 7000 | 70% | 2.16 | Both | 187.5 | 0.75 | HRCU-A-CB-O | N/A
209862121 | Mini/Multi Split | PREMIUM LEVELLA | PIAW93800B |  | Mini-Splits(Non-Ducted) | PIAW93790A |  | 9000 |  |  | 21.7 | 9.4 | 10000 |  |  | 7000 | 70% | 2 | Both | 187.5 | 0.75 | HRCU-A-CB-O | N/A
209862149 | Mini/Multi Split | KLIMAIRE | KSIE009-H221-O-2 |  | Mini-Splits(Non-Ducted) | KSIE009-H221-IW-2 |  | 9000 |  |  | 24 | 11.4 | 10000 |  |  | 7800 | 78% | 2.18 | Both | 187.5 | 0.75 | HRCU-A-CB-O | N/A
209862151 | Mini/Multi Split | KLIMAIRE | KSIE018-H220-O-2 |  | Mini-Splits(Non-Ducted) | KSIE018-H220-IW-2 |  | 18000 |  |  | 23.7 | 10.3 | 18000 |  |  | 12600 | 70% | 2.39 | Both | 375 | 1.5 | HRCU-A-CB-O | N/A
209862153 | Mini/Multi Split | KLIMAIRE | KSIH009-H225-O-2 |  | Mini-Splits(Non-Ducted) | KSIH009-H225-IW-2 |  | 9000 |  |  | 26.4 | 11.6 | 12000 |  |  | 11000 | 91.67% | 1.85 | Both | 187.5 | 0.75 | HRCU-A-CB-O | N/A
209862154 | Mini/Multi Split | KLIMAIRE | KSIH012-H222-O-2 |  | Mini-Splits(Non-Ducted) | KSIH012-H222-IW-2 |  | 12000 |  |  | 23.1 | 10.5 | 12000 |  |  | 11000 | 91.67% | 1.88 | Both | 250 | 1 | HRCU-A-CB-O | N/A
209862155 | Mini/Multi Split | KLIMAIRE | KSIH018-H220-O-2 |  | Mini-Splits(Non-Ducted) | KSIH018-H220-IW-2 |  | 18000 |  |  | 22 | 10.6 | 18000 |  |  | 17200 | 95.56% | 1.89 | Both | 375 | 1.5 | HRCU-A-CB-O | N/A
209862156 | Mini/Multi Split | KLIMAIRE | KSIH024-H220-O-2 |  | Mini-Splits(Non-Ducted) | KSIH024-H220-IW-2 |  | 23000 |  |  | 22.3 | 10.3 | 26000 |  |  | 23000 | 88.46% | 1.8 | Both | 480 | 1.92 | HRCU-A-CB-O | N/A
209862157 | Mini/Multi Split | KLIMAIRE | KSIE009-H221-O-2 |  | Mini-Splits(Non-Ducted) | KTIR09-H2 |  | 9000 |  |  | 20 | 10 | 10000 |  |  | 7400 | 74% | 1.9 | Both | 187.5 | 0.75 | HRCU-A-CB-O | N/A
209862165 | Mini/Multi Split | KLIMAIRE | KSIE024-H220-O-2 |  | Mini-Splits(Non-Ducted) | KUIR24-H2 |  | 24000 |  |  | 21.2 | 10.3 | 24000 |  |  | 18200 | 75.83% | 2.2 | Both | 500 | 2 | HRCU-A-CB-O | N/A
209862166 | Mini/Multi Split | KLIMAIRE | KSIH009-H225-O-2 |  | Mini-Splits(Non-Ducted) | KTIR09-H2 |  | 9000 |  |  | 20.5 | 10.3 | 9800 |  |  | 10000 | 102% | 1.8 | Both | 187.5 | 0.75 | HRCU-A-CB-O | N/A
209862167 | Mini/Multi Split | KLIMAIRE | KSIH012-H222-O-2 |  | Mini-Splits(Non-Ducted) | KTIR12-H2 |  | 12000 |  |  | 22.3 | 10.2 | 12000 |  |  | 11300 | 94.17% | 1.89 | Both | 250 | 1 | HRCU-A-CB-O | N/A
209862168 | Mini/Multi Split | KLIMAIRE | KSIH018-H220-O-2 |  | Mini-Splits(Non-Ducted) | KTIR18-H2 |  | 16000 |  |  | 20 | 9.5 | 17000 |  |  | 16000 | 94.12% | 1.75 | Both | 332.5 | 1.33 | HRCU-A-CB-O | N/A
209862173 | Mini/Multi Split | KLIMAIRE | KSIH018-H220-O-2 |  | Mini-Splits(Non-Ducted) | KUIR18-H2 |  | 17000 |  |  | 20.5 | 9.8 | 18000 |  |  | 16800 | 93.33% | 1.86 | Both | 355 | 1.42 | HRCU-A-CB-O | N/A
209862174 | Mini/Multi Split | KLIMAIRE | KSIH024-H220-O-2 |  | Mini-Splits(Non-Ducted) | KUIR24-H2 |  | 24000 |  |  | 20.5 | 11 | 25000 |  |  | 25000 | 100% | 2.1 | Both | 500 | 2 | HRCU-A-CB-O | N/A
209862179 | Mini/Multi Split | KLIMAIRE | KSIR048-H218-2 |  | Mini-Splits(Non-Ducted) | KFUF048-H2G1 |  | 48000 |  |  | 18.9 | 10 | 50000 |  |  | 35000 | 70% | 1.85 | Both | 1000 | 4 | HRCU-A-CB-O | N/A
209550306 | Mini/Multi Split | GREE | GWH09QCXB-A3DND4B/O |  | Mini-Splits(Non-Ducted) | GWH09QCXB-A3DN***/I |  | 9100 |  |  | 20 | 8.6 | 10000 |  |  | 8900 | 89% | 1.79 | Both | 190 | 0.76 | HRCU-A-CB-O | N/A
209550307 | Mini/Multi Split | BLUERIDGE | BMY6HH27C |  | Mini-Splits(Non-Ducted) | BMM6CC2 |  | 6500 |  |  | 22 | 10.8 | 7100 |  |  | 8000 | 112.7% | 2 | Both | 135 | 0.54 | HRCU-A-CB-O | Yes
209550308 | Mini/Multi Split | BLUERIDGE | BMY9HH28C |  | Mini-Splits(Non-Ducted) | BMM9CC2 |  | 9000 |  |  | 24 | 12.4 | 10900 |  |  | 10500 | 96.33% | 1.8 | Both | 187.5 | 0.75 | HRCU-A-CB-O | Yes
209550309 | Mini/Multi Split | BLUERIDGE | BMY12HH26C |  | Mini-Splits(Non-Ducted) | BMM12CC2 |  | 12000 |  |  | 23 | 10 | 12500 |  |  | 11000 | 88% | 1.8 | Both | 250 | 1 | HRCU-A-CB-O | Yes
209550310 | Mini/Multi Split | BLUERIDGE | BMY18HH22C |  | Mini-Splits(Non-Ducted) | BMM18CC2 |  | 16700 |  |  | 19.8 | 11.2 | 20000 |  |  | 16700 | 83.5% | 1.93 | Both | 347.5 | 1.39 | HRCU-A-CB-O | Yes
209550311 | Mini/Multi Split | BLUERIDGE | BMY12HH26C |  | Mini-Splits(Non-Ducted) | BMM12LW |  | 12000 |  |  | 24.2 | 10.7 | 12000 |  |  | 11900 | 99.17% | 1.99 | Both | 250 | 1 | HRCU-A-CB-O | Yes
209550312 | Mini/Multi Split | BLUERIDGE | BMY18HH22C |  | Mini-Splits(Non-Ducted) | BMM16LW |  | 16000 |  |  | 20.2 | 8.9 | 17000 |  |  | 16700 | 98.24% | 1.76 | Both | 332.5 | 1.33 | HRCU-A-CB-O | Yes
209550322 | Mini/Multi Split | GREE | GWH09AGCXD-D3DNA1A/O |  | Mini-Splits(Non-Ducted) | GTH(09)CA-D3DN***/I |  | 9100 |  |  | 19 | 9.5 | 10500 |  |  | 10000 | 95.24% | 1.85 | Both | 190 | 0.76 | HRCU-A-CB-O | N/A
209550324 | Mini/Multi Split | TGM | MRAPT12AS |  | Mini-Splits(Non-Ducted) | MWAPT12S |  | 12000 |  |  | 25.5 | 10.4 | 12000 |  |  | 12000 | 100% | 1.8 | Both | 250 | 1 | HRCU-A-CB-O | N/A
209694741 | Mini/Multi Split | CTMorley | MOU-A09G-1 |  | Mini-Splits(Non-Ducted) | MIU-A09W-1 |  | 9000 |  |  | 21.5 | 9.1 | 10000 |  |  | 7000 | 70% | 2.16 | Both | 187.5 | 0.75 | HRCU-A-CB-O | N/A
209694745 | Mini/Multi Split | CTMorley | MOU-A09H-2 |  | Mini-Splits(Non-Ducted) | MIU-A09W-2 |  | 9000 |  |  | 26.4 | 11.6 | 12000 |  |  | 11000 | 91.67% | 1.85 | Both | 187.5 | 0.75 | HRCU-A-CB-O | N/A
209694746 | Mini/Multi Split | CTMorley | MOU-A12H-2 |  | Mini-Splits(Non-Ducted) | MIU-A12W-2 |  | 12000 |  |  | 23.1 | 10.5 | 12000 |  |  | 11000 | 91.67% | 1.88 | Both | 250 | 1 | HRCU-A-CB-O | N/A
209694747 | Mini/Multi Split | CTMorley | MOU-A18H-2 |  | Mini-Splits(Non-Ducted) | MIU-A18W-2 |  | 18000 |  |  | 22 | 10.6 | 18000 |  |  | 17200 | 95.56% | 1.89 | Both | 375 | 1.5 | HRCU-A-CB-O | N/A
209694748 | Mini/Multi Split | CTMorley | MOU-A24H-2 |  | Mini-Splits(Non-Ducted) | MIU-A24W-2 |  | 23000 |  |  | 22.3 | 10.3 | 26000 |  |  | 23000 | 88.46% | 1.8 | Both | 480 | 1.92 | HRCU-A-CB-O | N/A
209748099 | Mini/Multi Split | AC PRO.COM | AOX230-09HFN1-MW5W |  | Mini-Splits(Non-Ducted) | ACCA3U-09HRFN1-M |  | 9000 |  |  | 20 | 10 | 10000 |  |  | 7400 | 74% | 1.9 | Both | 187.5 | 0.75 | HRCU-A-CB-O | Yes
209748102 | Mini/Multi Split | AC PRO.COM | AOD32-24HFN1-MT0W |  | Mini-Splits(Non-Ducted) | ACD1-24HRFN1-MT0W |  | 24000 |  |  | 21.5 | 9.7 | 25000 |  |  | 18500 | 74% | 2.2 | Both | 500 | 2 | HRCU-A-CB-O | Yes
209748106 | Mini/Multi Split | AC PRO.COM | AOX230-12HFN1-MV5W |  | Mini-Splits(Non-Ducted) | AFAU-12HRFN1-M(C) |  | 12000 |  |  | 22.7 | 10.2 | 12000 |  |  | 8400 | 70% | 2.26 | Both | 250 | 1 | HRCU-A-CB-O | Yes
209748108 | Mini/Multi Split | AC PRO.COM | AOD32-24HFN1-MT0W |  | Mini-Splits(Non-Ducted) | AUEU-24HRFN1-M(C) |  | 24000 |  |  | 21.2 | 10.3 | 24000 |  |  | 18200 | 75.83% | 2.2 | Both | 500 | 2 | HRCU-A-CB-O | Yes
209818478 | Mini/Multi Split | York | DHP30CSB22S |  | Mini-Splits(Non-Ducted) | DHP30NWB22S |  | 30000 |  |  | 20 | 8.5 | 30000 |  |  | 23200 | 77.33% | 1.81 | Both | 625 | 2.5 | HRCU-A-CB-O | N/A
209818479 | Mini/Multi Split | Luxaire | DHP30CSB22S |  | Mini-Splits(Non-Ducted) | DHP30NWB22S |  | 30000 |  |  | 20 | 8.5 | 30000 |  |  | 23200 | 77.33% | 1.81 | Both | 625 | 2.5 | HRCU-A-CB-O | N/A
209818480 | Mini/Multi Split | CHAMPION | DHP30CSB22S |  | Mini-Splits(Non-Ducted) | DHP30NWB22S |  | 30000 |  |  | 20 | 8.5 | 30000 |  |  | 23200 | 77.33% | 1.81 | Both | 625 | 2.5 | HRCU-A-CB-O | N/A
209818481 | Mini/Multi Split | Coleman | DHP30CSB22S |  | Mini-Splits(Non-Ducted) | DHP30NWB22S |  | 30000 |  |  | 20 | 8.5 | 30000 |  |  | 23200 | 77.33% | 1.81 | Both | 625 | 2.5 | HRCU-A-CB-O | N/A
209818482 | Mini/Multi Split | SMARTFLEX | DHP30CSB22S |  | Mini-Splits(Non-Ducted) | DHP30NWB22S |  | 30000 |  |  | 20 | 8.5 | 30000 |  |  | 23200 | 77.33% | 1.81 | Both | 625 | 2.5 | HRCU-A-CB-O | N/A
209818483 | Mini/Multi Split | York | DHP36CSB22S |  | Mini-Splits(Non-Ducted) | DHP36NWB22S |  | 33600 |  |  | 20 | 8.5 | 34600 |  |  | 24400 | 70.52% | 1.85 | Both | 700 | 2.8 | HRCU-A-CB-O | N/A
209818484 | Mini/Multi Split | Luxaire | DHP36CSB22S |  | Mini-Splits(Non-Ducted) | DHP36NWB22S |  | 33600 |  |  | 20 | 8.5 | 34600 |  |  | 24400 | 70.52% | 1.85 | Both | 700 | 2.8 | HRCU-A-CB-O | N/A
209818485 | Mini/Multi Split | CHAMPION | DHP36CSB22S |  | Mini-Splits(Non-Ducted) | DHP36NWB22S |  | 33600 |  |  | 20 | 8.5 | 34600 |  |  | 24400 | 70.52% | 1.85 | Both | 700 | 2.8 | HRCU-A-CB-O | N/A
209818486 | Mini/Multi Split | Coleman | DHP36CSB22S |  | Mini-Splits(Non-Ducted) | DHP36NWB22S |  | 33600 |  |  | 20 | 8.5 | 34600 |  |  | 24400 | 70.52% | 1.85 | Both | 700 | 2.8 | HRCU-A-CB-O | N/A
209818487 | Mini/Multi Split | SMARTFLEX | DHP36CSB22S |  | Mini-Splits(Non-Ducted) | DHP36NWB22S |  | 33600 |  |  | 20 | 8.5 | 34600 |  |  | 24400 | 70.52% | 1.85 | Both | 700 | 2.8 | HRCU-A-CB-O | N/A
209832199 | Mini/Multi Split | Mitsubishi Electric | MUZ-FS06NA*** |  | Mini-Splits(Non-Ducted) | MSZ-FS06NA*** |  | 6000 |  |  | 32.2 | 11.9 | 8700 |  |  | 10500 | 120.7% | 2.46 | Both | 125 | 0.5 | HRCU-A-CB-O | Both
209832203 | Mini/Multi Split | Mitsubishi Electric | MUZ-FS12NA*** |  | Mini-Splits(Non-Ducted) | MSZ-FS12NA*** |  | 12000 |  |  | 26.3 | 11.1 | 12300 |  |  | 14700 | 119.5% | 2.3 | Both | 250 | 1 | HRCU-A-CB-O | Both
209832204 | Mini/Multi Split | Mitsubishi Electric | MUZ-FS12NAH*** |  | Mini-Splits(Non-Ducted) | MSZ-FS12NA*** |  | 12000 |  |  | 26.3 | 10.4 | 12300 |  |  | 14700 | 119.5% | 2.3 | Both | 250 | 1 | HRCU-A-CB-O | Both
209832208 | Mini/Multi Split | Mitsubishi Electric | MUZ-FS18NAH*** |  | Mini-Splits(Non-Ducted) | MSZ-FS18NA*** |  | 17200 |  |  | 21 | 10.3 | 19000 |  |  | 22400 | 117.9% | 2 | Both | 357.5 | 1.43 | HRCU-A-CB-O | Both
209832258 | Mini/Multi Split | Trane / Mitsubishi Electric | NTXSPH06B112A* |  | Mini-Splits(Non-Ducted) | NTXWPH06B112A* |  | 6000 |  |  | 32.2 | 11.9 | 8700 |  |  | 10500 | 120.7% | 2.46 | Both | 125 | 0.5 | HRCU-A-CB-O | Both
209832259 | Mini/Multi Split | Trane / Mitsubishi Electric | NTXSPH09B112A* |  | Mini-Splits(Non-Ducted) | NTXWPH09B112A* |  | 9000 |  |  | 29.8 | 10.9 | 9600 |  |  | 11300 | 117.7% | 2.4 | Both | 187.5 | 0.75 | HRCU-A-CB-O | Both
209832260 | Mini/Multi Split | Trane / Mitsubishi Electric | NTXSPH12B112A* |  | Mini-Splits(Non-Ducted) | NTXWPH12B112A* |  | 12000 |  |  | 26.3 | 11.1 | 12300 |  |  | 14700 | 119.5% | 2.3 | Both | 250 | 1 | HRCU-A-CB-O | Both
209832261 | Mini/Multi Split | Trane / Mitsubishi Electric | NTXSPH15B112A* |  | Mini-Splits(Non-Ducted) | NTXWPH15B112A* |  | 14000 |  |  | 22.3 | 10.4 | 16000 |  |  | 19400 | 121.2% | 2 | Both | 292.5 | 1.17 | HRCU-A-CB-O | Both
209832262 | Mini/Multi Split | Trane / Mitsubishi Electric | NTXSPH18B112A* |  | Mini-Splits(Non-Ducted) | NTXWPH18B112A* |  | 17200 |  |  | 21 | 10.7 | 19000 |  |  | 22400 | 117.9% | 2 | Both | 357.5 | 1.43 | HRCU-A-CB-O | Both
209832979 | Mini/Multi Split | American Standard / Mitsubishi Electric | MUZ-FS06NA*** |  | Mini-Splits(Non-Ducted) | NAXWPH06B112A* |  | 6000 |  |  | 32.2 | 11.9 | 8700 |  |  | 10500 | 120.7% | 2.46 | Both | 125 | 0.5 | HRCU-A-CB-O | Both
209832980 | Mini/Multi Split | Trane / Mitsubishi Electric | MUZ-FS06NA*** |  | Mini-Splits(Non-Ducted) | NTXWPH06B112A* |  | 6000 |  |  | 32.2 | 11.9 | 8700 |  |  | 10500 | 120.7% | 2.46 | Both | 125 | 0.5 | HRCU-A-CB-O | Both
209832981 | Mini/Multi Split | Trane / Mitsubishi Electric | NTXSPH06B112A* |  | Mini-Splits(Non-Ducted) | MSZ-FS06NA*** |  | 6000 |  |  | 32.2 | 11.9 | 8700 |  |  | 10500 | 120.7% | 2.46 | Both | 125 | 0.5 | HRCU-A-CB-O | Both
209832982 | Mini/Multi Split | Trane / Mitsubishi Electric | NTXSPH06B112A* |  | Mini-Splits(Non-Ducted) | NAXWPH06B112A* |  | 6000 |  |  | 32.2 | 11.9 | 8700 |  |  | 10500 | 120.7% | 2.46 | Both | 125 | 0.5 | HRCU-A-CB-O | Both
209832983 | Mini/Multi Split | Trane / Mitsubishi Electric | NTXSPB06B112A* |  | Mini-Splits(Non-Ducted) | MSZ-FS06NA*** |  | 6000 |  |  | 32.2 | 10.9 | 8700 |  |  | 10500 | 120.7% | 2.46 | Both | 125 | 0.5 | HRCU-A-CB-O | Both
209832984 | Mini/Multi Split | American Standard / Mitsubishi Electric | MUZ-FS09NA*** |  | Mini-Splits(Non-Ducted) | NAXWPH09B112A* |  | 9000 |  |  | 29.8 | 10.9 | 9600 |  |  | 11300 | 117.7% | 2.4 | Both | 187.5 | 0.75 | HRCU-A-CB-O | Both
209832985 | Mini/Multi Split | Trane / Mitsubishi Electric | MUZ-FS09NA*** |  | Mini-Splits(Non-Ducted) | NTXWPH09B112A* |  | 9000 |  |  | 29.8 | 10.9 | 9600 |  |  | 11300 | 117.7% | 2.4 | Both | 187.5 | 0.75 | HRCU-A-CB-O | Both
209832986 | Mini/Multi Split | Trane / Mitsubishi Electric | NTXSPH09B112A* |  | Mini-Splits(Non-Ducted) | MSZ-FS09NA*** |  | 9000 |  |  | 29.8 | 10.9 | 9600 |  |  | 11300 | 117.7% | 2.4 | Both | 187.5 | 0.75 | HRCU-A-CB-O | Both
209832987 | Mini/Multi Split | Trane / Mitsubishi Electric | NTXSPH09B112A* |  | Mini-Splits(Non-Ducted) | NAXWPH09B112A* |  | 9000 |  |  | 29.8 | 10.9 | 9600 |  |  | 11300 | 117.7% | 2.4 | Both | 187.5 | 0.75 | HRCU-A-CB-O | Both
209832988 | Mini/Multi Split | Trane / Mitsubishi Electric | NTXSPB09B112A* |  | Mini-Splits(Non-Ducted) | MSZ-FS09NA*** |  | 9000 |  |  | 29.8 | 10 | 9600 |  |  | 11300 | 117.7% | 2.4 | Both | 187.5 | 0.75 | HRCU-A-CB-O | Both
209832989 | Mini/Multi Split | American Standard / Mitsubishi Electric | MUZ-FS12NA*** |  | Mini-Splits(Non-Ducted) | NAXWPH12B112A* |  | 12000 |  |  | 26.3 | 11.1 | 12300 |  |  | 14700 | 119.5% | 2.3 | Both | 250 | 1 | HRCU-A-CB-O | Both
209832990 | Mini/Multi Split | Trane / Mitsubishi Electric | MUZ-FS12NA*** |  | Mini-Splits(Non-Ducted) | NTXWPH12B112A* |  | 12000 |  |  | 26.3 | 11.1 | 12300 |  |  | 14700 | 119.5% | 2.3 | Both | 250 | 1 | HRCU-A-CB-O | Both
209832991 | Mini/Multi Split | Trane / Mitsubishi Electric | NTXSPH12B112A* |  | Mini-Splits(Non-Ducted) | MSZ-FS12NA*** |  | 12000 |  |  | 26.3 | 11.1 | 12300 |  |  | 14700 | 119.5% | 2.3 | Both | 250 | 1 | HRCU-A-CB-O | Both
209832992 | Mini/Multi Split | Trane / Mitsubishi Electric | NTXSPH12B112A* |  | Mini-Splits(Non-Ducted) | NAXWPH12B112A* |  | 12000 |  |  | 26.3 | 11.1 | 12300 |  |  | 14700 | 119.5% | 2.3 | Both | 250 | 1 | HRCU-A-CB-O | Both
209832993 | Mini/Multi Split | Trane / Mitsubishi Electric | NTXSPB12B112A* |  | Mini-Splits(Non-Ducted) | MSZ-FS12NA*** |  | 12000 |  |  | 26.3 | 10.4 | 12300 |  |  | 14700 | 119.5% | 2.3 | Both | 250 | 1 | HRCU-A-CB-O | Both
209832994 | Mini/Multi Split | American Standard / Mitsubishi Electric | MUZ-FS15NA*** |  | Mini-Splits(Non-Ducted) | NAXWPH15B112A* |  | 14000 |  |  | 22.3 | 10.4 | 16000 |  |  | 19400 | 121.2% | 2 | Both | 292.5 | 1.17 | HRCU-A-CB-O | Both
209832995 | Mini/Multi Split | Trane / Mitsubishi Electric | MUZ-FS15NA*** |  | Mini-Splits(Non-Ducted) | NTXWPH15B112A* |  | 14000 |  |  | 22.3 | 10.4 | 16000 |  |  | 19400 | 121.2% | 2 | Both | 292.5 | 1.17 | HRCU-A-CB-O | Both
209832996 | Mini/Multi Split | Trane / Mitsubishi Electric | NTXSPH15B112A* |  | Mini-Splits(Non-Ducted) | MSZ-FS15NA*** |  | 14000 |  |  | 22.3 | 10.4 | 16000 |  |  | 19400 | 121.2% | 2 | Both | 292.5 | 1.17 | HRCU-A-CB-O | Both
209832997 | Mini/Multi Split | Trane / Mitsubishi Electric | NTXSPH15B112A* |  | Mini-Splits(Non-Ducted) | NAXWPH15B112A* |  | 14000 |  |  | 22.3 | 10.4 | 16000 |  |  | 19400 | 121.2% | 2 | Both | 292.5 | 1.17 | HRCU-A-CB-O | Both
209832998 | Mini/Multi Split | Trane / Mitsubishi Electric | NTXSPB15B112A* |  | Mini-Splits(Non-Ducted) | MSZ-FS15NA*** |  | 14000 |  |  | 22.3 | 9.9 | 16000 |  |  | 19400 | 121.2% | 2 | Both | 292.5 | 1.17 | HRCU-A-CB-O | Both
209832999 | Mini/Multi Split | American Standard / Mitsubishi Electric | MUZ-FS18NA*** |  | Mini-Splits(Non-Ducted) | NAXWPH18B112A* |  | 17200 |  |  | 21 | 10.7 | 19000 |  |  | 22400 | 117.9% | 2 | Both | 357.5 | 1.43 | HRCU-A-CB-O | Both
209833000 | Mini/Multi Split | Trane / Mitsubishi Electric | MUZ-FS18NA*** |  | Mini-Splits(Non-Ducted) | NTXWPH18B112A* |  | 17200 |  |  | 21 | 10.7 | 19000 |  |  | 22400 | 117.9% | 2 | Both | 357.5 | 1.43 | HRCU-A-CB-O | Both
209833001 | Mini/Multi Split | Trane / Mitsubishi Electric | NTXSPH18B112A* |  | Mini-Splits(Non-Ducted) | MSZ-FS18NA*** |  | 17200 |  |  | 21 | 10.7 | 19000 |  |  | 22400 | 117.9% | 2 | Both | 357.5 | 1.43 | HRCU-A-CB-O | Both
209833002 | Mini/Multi Split | Trane / Mitsubishi Electric | NTXSPH18B112A* |  | Mini-Splits(Non-Ducted) | NAXWPH18B112A* |  | 17200 |  |  | 21 | 10.7 | 19000 |  |  | 22400 | 117.9% | 2 | Both | 357.5 | 1.43 | HRCU-A-CB-O | Both
209833003 | Mini/Multi Split | Trane / Mitsubishi Electric | NTXSPB18B112A* |  | Mini-Splits(Non-Ducted) | MSZ-FS18NA*** |  | 17200 |  |  | 21 | 10.3 | 19000 |  |  | 22400 | 117.9% | 2 | Both | 357.5 | 1.43 | HRCU-A-CB-O | Both
209549002 | Mini/Multi Split | THERMOCORE SYSTEMS | T424S-H209-C |  | Mini-Splits(Non-Ducted) | T424S-H209-E |  | 9000 |  |  | 24 | 11.4 | 10000 |  |  | 7800 | 78% | 2.18 | Both | 187.5 | 0.75 | HRCU-A-CB-O | N/A
209549004 | Mini/Multi Split | THERMOCORE SYSTEMS | T424S-H218-C |  | Mini-Splits(Non-Ducted) | T424S-H218-E |  | 18000 |  |  | 23.7 | 10.3 | 18000 |  |  | 12600 | 70% | 2.39 | Both | 375 | 1.5 | HRCU-A-CB-O | N/A
209549006 | Mini/Multi Split | THERMOCORE SYSTEMS | T5HH27S-H206-C |  | Mini-Splits(Non-Ducted) | T5HH27S-H206-E |  | 6000 |  |  | 26.5 | 13.6 | 7000 |  |  | 7500 | 107.1% | 2.1 | Both | 125 | 0.5 | HRCU-A-CB-O | N/A
209549007 | Mini/Multi Split | THERMOCORE SYSTEMS | T5HH28S-H209-C |  | Mini-Splits(Non-Ducted) | T5HH28S-H209-E |  | 9000 |  |  | 28.1 | 11.5 | 12000 |  |  | 10600 | 88.33% | 2 | Both | 187.5 | 0.75 | HRCU-A-CB-O | N/A
209549008 | Mini/Multi Split | THERMOCORE SYSTEMS | T5HH26S-H212-C |  | Mini-Splits(Non-Ducted) | T5HH26S-H212-E |  | 12000 |  |  | 25.5 | 10.4 | 12000 |  |  | 12000 | 100% | 1.8 | Both | 250 | 1 | HRCU-A-CB-O | N/A
209549009 | Mini/Multi Split | THERMOCORE SYSTEMS | T5HH22S-H218-C |  | Mini-Splits(Non-Ducted) | T5HH22S-H218-E |  | 18000 |  |  | 21.5 | 11.3 | 18000 |  |  | 18000 | 100% | 1.8 | Both | 375 | 1.5 | HRCU-A-CB-O | N/A
209549010 | Mini/Multi Split | THERMOCORE SYSTEMS | T5HH22S-H224-C |  | Mini-Splits(Non-Ducted) | T5HH22S-H224-E |  | 24000 |  |  | 21.5 | 11.4 | 29000 |  |  | 25000 | 86.21% | 2.21 | Both | 500 | 2 | HRCU-A-CB-O | N/A
209549011 | Mini/Multi Split | THERMOCORE SYSTEMS | T5HH27S-H209-C |  | Mini-Splits(Non-Ducted) | T3-OS209-EC |  | 9000 |  |  | 20 | 10 | 10000 |  |  | 7400 | 74% | 1.9 | Both | 187.5 | 0.75 | HRCU-A-CB-O | N/A
209549014 | Mini/Multi Split | THERMOCORE SYSTEMS | T5HH22S-H224-C |  | Mini-Splits(Non-Ducted) | T3-OS224-EC |  | 24000 |  |  | 21.5 | 9.7 | 25000 |  |  | 18500 | 74% | 2.2 | Both | 500 | 2 | HRCU-A-CB-O | N/A
209549015 | Mini/Multi Split | THERMOCORE SYSTEMS | T5HH28S-H209-C |  | Mini-Splits(Non-Ducted) | T3-OS209-EC |  | 9000 |  |  | 20.5 | 10.3 | 9800 |  |  | 10000 | 102% | 1.8 | Both | 187.5 | 0.75 | HRCU-A-CB-O | N/A
209549021 | Mini/Multi Split | THERMOCORE SYSTEMS | T5HH22S-H224-C |  | Mini-Splits(Non-Ducted) | T3-OS224-ESC |  | 24000 |  |  | 21.2 | 10.3 | 24000 |  |  | 18200 | 75.83% | 2.2 | Both | 500 | 2 | HRCU-A-CB-O | N/A
209549023 | Mini/Multi Split | THERMOCORE SYSTEMS | T4C18S-H248-C |  | Mini-Splits(Non-Ducted) | T3C18S-H248-ED |  | 48000 |  |  | 18.9 | 10 | 50000 |  |  | 35000 | 70% | 1.85 | Both | 1000 | 4 | HRCU-A-CB-O | N/A
209423516 | Mini/Multi Split | SHARP | AE-X12ZHU |  | Mini-Splits(Non-Ducted) | AY-XP12ZHU |  | 12000 |  |  | 25 | 11 | 16000 |  |  | 16000 | 100% | 2.1 | Both | 250 | 1 | HRCU-A-CB-O | Yes
209423517 | Mini/Multi Split | SHARP | AE-X15ZU |  | Mini-Splits(Non-Ducted) | AY-XPC15ZU |  | 14000 |  |  | 24 | 11 | 18000 |  |  | 15300 | 85% | 2.1 | Both | 292.5 | 1.17 | HRCU-A-CB-O | Yes
209424784 | Mini/Multi Split | SHARP | AE-X18ZHU |  | Mini-Splits(Non-Ducted) | AY-XP18ZHU |  | 18000 |  |  | 25 | 11.5 | 21600 |  |  | 19500 | 90.28% | 2.2 | Both | 375 | 1.5 | HRCU-A-CB-O | Yes
209323648 | Mini/Multi Split | GREE | GWH24QEXF-D3DND4D/O |  | Mini-Splits(Non-Ducted) | GWH24QEXF-D3DN***/I |  | 22000 |  |  | 22 | 9 | 24000 |  |  | 20000 | 83.33% | 1.8 | Both | 457.5 | 1.83 | HRCU-A-CB-O | N/A
209399468 | Mini/Multi Split | LENNOX | LI012HO-250P432 |  | Mini-Splits(Non-Ducted) | LI012HI-250P432 |  | 12000 |  |  | 24 | 9 | 12000 |  |  | 9000 | 75% | 1.85 | Both | 250 | 1 | HRCU-A-CB-O | N/A
209416880 | Mini/Multi Split | NOVAIR | LEA24SZ35SK-O |  | Mini-Splits(Non-Ducted) | LEA24UUSK-I |  | 23000 |  |  | 22.3 | 10.3 | 26000 |  |  | 23000 | 88.46% | 1.8 | Both | 480 | 1.92 | HRCU-A-CB-O | Yes
209424847 | Mini/Multi Split | GREE | GWH12AGCXD-D3DNA1A/O |  | Mini-Splits(Non-Ducted) | GKH(12)BB-D3DN***/I |  | 12000 |  |  | 24 | 8.5 | 12000 |  |  | 9200 | 76.67% | 1.9 | Both | 250 | 1 | HRCU-A-CB-O | N/A
209424848 | Mini/Multi Split | GREE | GWH12AGCXD-D3DNA1A/O |  | Mini-Splits(Non-Ducted) | GTH(12)CA-D3DN***/I |  | 12000 |  |  | 18.5 | 8.5 | 12000 |  |  | 10000 | 83.33% | 1.85 | Both | 250 | 1 | HRCU-A-CB-O | N/A
212524534 | Mini/Multi Split | TCL | TSH09HDI1NAN0T23 |  | Mini-Splits(Non-Ducted) | TSH09IDI1NAN0T23 |  | 9000 |  |  | 23 | 9 | 10000 |  |  | 7000 | 70% | 1.8 | Both | 187.5 | 0.75 | HRCU-A-CB-O | Yes
212386867 | Mini/Multi Split | TURBRO | GL12K230-O |  | Mini-Splits(Non-Ducted) | GL12K230-I |  | 12000 |  |  | 23 | 9.5 | 12000 |  |  | 9100 | 75.83% | 1.8 | Both | 250 | 1 | HRCU-A-CB-O | Yes
212390858 | Mini/Multi Split | ApooDr | ATPRO23-09H1B |  | Mini-Splits(Non-Ducted) | ATPRO23-09H1A |  | 9000 |  |  | 23 | 9 | 9500 |  |  | 7000 | 73.68% | 1.8 | Both | 187.5 | 0.75 | HRCU-A-CB-O | Yes
212521705 | Mini/Multi Split | DAIKIN | RXL09WMVJU* |  | Mini-Splits(Non-Ducted) | FTX09WMVJU* |  | 9000 |  |  | 19.5 | 10 | 10900 |  |  | 9600 | 88.07% | 1.8 | Both | 187.5 | 0.75 | HRCU-A-CB-O | N/A
212521709 | Mini/Multi Split | DAIKIN | RXL09WMVJU* |  | Mini-Splits(Non-Ducted) | FVXS09WVJU* |  | 9000 |  |  | 19.5 | 9.7 | 10100 |  |  | 9800 | 97.03% | 1.8 | Both | 187.5 | 0.75 | HRCU-A-CB-O | N/A
209270275 | Mini/Multi Split | TEMPSTAR | DLCSRBH09AAK |  | Mini-Splits(Non-Ducted) | DLFCCAH09XAK |  | 9000 |  |  | 24 | 12.4 | 10900 |  |  | 10500 | 96.33% | 1.8 | Both | 187.5 | 0.75 | HRCU-A-CB-O | Yes
209270276 | Mini/Multi Split | TEMPSTAR | DLCSRBH18AAK |  | Mini-Splits(Non-Ducted) | DLFCCAH18XAK |  | 16700 |  |  | 19.8 | 11.2 | 20000 |  |  | 16700 | 83.5% | 1.93 | Both | 347.5 | 1.39 | HRCU-A-CB-O | Yes
209270279 | Mini/Multi Split | SMART COMFORT | DLCSRBH09AAK |  | Mini-Splits(Non-Ducted) | DLFCCAH09XAK |  | 9000 |  |  | 24 | 12.4 | 10900 |  |  | 10500 | 96.33% | 1.8 | Both | 187.5 | 0.75 | HRCU-A-CB-O | Yes
209270280 | Mini/Multi Split | SMART COMFORT | DLCSRBH18AAK |  | Mini-Splits(Non-Ducted) | DLFCCAH18XAK |  | 16700 |  |  | 19.8 | 11.2 | 20000 |  |  | 16700 | 83.5% | 1.93 | Both | 347.5 | 1.39 | HRCU-A-CB-O | Yes
209270283 | Mini/Multi Split | AIRQUEST | DLCSRBH09AAK |  | Mini-Splits(Non-Ducted) | DLFCCAH09XAK |  | 9000 |  |  | 24 | 12.4 | 10900 |  |  | 10500 | 96.33% | 1.8 | Both | 187.5 | 0.75 | HRCU-A-CB-O | Yes
209270284 | Mini/Multi Split | AIRQUEST | DLCSRBH18AAK |  | Mini-Splits(Non-Ducted) | DLFCCAH18XAK |  | 16700 |  |  | 19.8 | 11.2 | 20000 |  |  | 16700 | 83.5% | 1.93 | Both | 347.5 | 1.39 | HRCU-A-CB-O | Yes
209270289 | Mini/Multi Split | CARRIER | 38MARBQ09AA3 |  | Mini-Splits(Non-Ducted) | 40MCCAQ09XA3 |  | 9000 |  |  | 24 | 12.4 | 10900 |  |  | 10500 | 96.33% | 1.8 | Both | 187.5 | 0.75 | HRCU-A-CB-O | Yes
209270290 | Mini/Multi Split | CARRIER | 38MARBQ18AA3 |  | Mini-Splits(Non-Ducted) | 40MCCAQ18XA3 |  | 16700 |  |  | 19.8 | 11.2 | 20000 |  |  | 16700 | 83.5% | 1.93 | Both | 347.5 | 1.39 | HRCU-A-CB-O | Yes
209270293 | Mini/Multi Split | BRYANT | 38MARBQ09AA3 |  | Mini-Splits(Non-Ducted) | 40MCCAQ09XA3 |  | 9000 |  |  | 24 | 12.4 | 10900 |  |  | 10500 | 96.33% | 1.8 | Both | 187.5 | 0.75 | HRCU-A-CB-O | Yes
209270294 | Mini/Multi Split | BRYANT | 38MARBQ18AA3 |  | Mini-Splits(Non-Ducted) | 40MCCAQ18XA3 |  | 16700 |  |  | 19.8 | 11.2 | 20000 |  |  | 16700 | 83.5% | 1.93 | Both | 347.5 | 1.39 | HRCU-A-CB-O | Yes
209270297 | Mini/Multi Split | PAYNE | 38MARBQ09AA3 |  | Mini-Splits(Non-Ducted) | 40MCCAQ09XA3 |  | 9000 |  |  | 24 | 12.4 | 10900 |  |  | 10500 | 96.33% | 1.8 | Both | 187.5 | 0.75 | HRCU-A-CB-O | Yes
209270298 | Mini/Multi Split | PAYNE | 38MARBQ18AA3 |  | Mini-Splits(Non-Ducted) | 40MCCAQ18XA3 |  | 16700 |  |  | 19.8 | 11.2 | 20000 |  |  | 16700 | 83.5% | 1.93 | Both | 347.5 | 1.39 | HRCU-A-CB-O | Yes
209270301 | Mini/Multi Split | Weathermaker | 38MARBQ09AA3 |  | Mini-Splits(Non-Ducted) | 40MCCAQ09XA3 |  | 9000 |  |  | 24 | 12.4 | 10900 |  |  | 10500 | 96.33% | 1.8 | Both | 187.5 | 0.75 | HRCU-A-CB-O | Yes
209270302 | Mini/Multi Split | Weathermaker | 38MARBQ18AA3 |  | Mini-Splits(Non-Ducted) | 40MCCAQ18XA3 |  | 16700 |  |  | 19.8 | 11.2 | 20000 |  |  | 16700 | 83.5% | 1.93 | Both | 347.5 | 1.39 | HRCU-A-CB-O | Yes
209270305 | Mini/Multi Split | MIDEA | 38MARBQ09AA3 |  | Mini-Splits(Non-Ducted) | 40MCCAQ09XA3 |  | 9000 |  |  | 24 | 12.4 | 10900 |  |  | 10500 | 96.33% | 1.8 | Both | 187.5 | 0.75 | HRCU-A-CB-O | Yes
209270306 | Mini/Multi Split | MIDEA | 38MARBQ18AA3 |  | Mini-Splits(Non-Ducted) | 40MCCAQ18XA3 |  | 16700 |  |  | 19.8 | 11.2 | 20000 |  |  | 16700 | 83.5% | 1.93 | Both | 347.5 | 1.39 | HRCU-A-CB-O | Yes
209271943 | Mini/Multi Split | GREE | GWH09ATCXB-D3DNA1A/O |  | Mini-Splits(Non-Ducted) | GWH09ATCXB-D3DN***/I |  | 9100 |  |  | 19.5 | 8.8 | 10000 |  |  | 7400 | 74% | 1.81 | Both | 190 | 0.76 | HRCU-A-CB-O | N/A
209271944 | Mini/Multi Split | GREE | GWH09ATCXB-A3DNA1A/O |  | Mini-Splits(Non-Ducted) | GWH09ATCXB-A3DN***/I |  | 9100 |  |  | 19.5 | 8.6 | 10000 |  |  | 7500 | 75% | 1.77 | Both | 190 | 0.76 | HRCU-A-CB-O | N/A
209276088 | Mini/Multi Split | GREE | GWH12ATCXB-D3DNA1C/O |  | Mini-Splits(Non-Ducted) | GWH12ATCXB-D3DN***/I |  | 12000 |  |  | 17.5 | 8.5 | 12000 |  |  | 8500 | 70.83% | 1.8 | Both | 250 | 1 | HRCU-A-CB-O | N/A
209276090 | Mini/Multi Split | GREE | GWH12ATCXB-A3DNA1C/O |  | Mini-Splits(Non-Ducted) | GWH12ATCXB-A3DN***/I |  | 12000 |  |  | 17.5 | 8.5 | 12000 |  |  | 8500 | 70.83% | 1.75 | Both | 250 | 1 | HRCU-A-CB-O | N/A
209240165 | Mini/Multi Split | GREE | GWH09QCXB-D3DND4B/O |  | Mini-Splits(Non-Ducted) | GWH09QCXB-D3DN***/I |  | 9100 |  |  | 20.5 | 8.8 | 10500 |  |  | 8000 | 76.19% | 1.87 | Both | 190 | 0.76 | HRCU-A-CB-O | N/A
209248922 | Mini/Multi Split | GREE | GWH12AGCXD-D3DNA1A/O |  | Mini-Splits(Non-Ducted) | GWH12AFCXD-D3DN***/I |  | 12000 |  |  | 24 | 9 | 12000 |  |  | 9000 | 75% | 1.85 | Both | 250 | 1 | HRCU-A-CB-O | Yes
209248923 | Mini/Multi Split | MDV | MOX330-09HFN1-MY6W |  | Mini-Splits(Non-Ducted) | MFA2U-09HRFN1-MY6W |  | 9000 |  |  | 26.3 | 11.4 | 9000 |  |  | 11900 | 132.2% | 1.99 | Both | 187.5 | 0.75 | HRCU-A-CB-O | Yes
209248924 | Mini/Multi Split | MDV | MOX330-12HFN1-MW5W |  | Mini-Splits(Non-Ducted) | MFA2U-12HRFN1-MW5W |  | 12000 |  |  | 24.2 | 10.7 | 12000 |  |  | 11900 | 99.17% | 1.99 | Both | 250 | 1 | HRCU-A-CB-O | Yes
209248925 | Mini/Multi Split | MDV | MOX230-09HFN1-MY2W |  | Mini-Splits(Non-Ducted) | MFA2U-09HRFN1-MY6W |  | 9000 |  |  | 25.6 | 12.5 | 9000 |  |  | 8300 | 92.22% | 2.38 | Both | 187.5 | 0.75 | HRCU-A-CB-O | Yes
209248926 | Mini/Multi Split | MDV | MOX230-12HFN1-MV5W |  | Mini-Splits(Non-Ducted) | MFA2U-12HRFN1-MW5W |  | 12000 |  |  | 25 | 11 | 12000 |  |  | 8400 | 70% | 2.38 | Both | 250 | 1 | HRCU-A-CB-O | Yes
209248927 | Mini/Multi Split | MDV | MOX430-18HFN1-MU0W |  | Mini-Splits(Non-Ducted) | MFA2U-16HRFN1-MV0W |  | 16000 |  |  | 22.4 | 10.4 | 17000 |  |  | 12700 | 74.71% | 2.32 | Both | 332.5 | 1.33 | HRCU-A-CB-O | Yes
209248928 | Mini/Multi Split | MDV | MOX430-17HFN1-MT0W |  | Mini-Splits(Non-Ducted) | MFA2U-16HRFN1-MV0W |  | 16000 |  |  | 20.2 | 8.9 | 17000 |  |  | 16700 | 98.24% | 1.76 | Both | 332.5 | 1.33 | HRCU-A-CB-O | Yes
209248929 | Mini/Multi Split | GREE | GWH09AGCXD-D3DNA1A/O |  | Mini-Splits(Non-Ducted) | GWH09QCXD-D3DN***/I |  | 9100 |  |  | 25.5 | 10.2 | 10500 |  |  | 9100 | 86.67% | 1.86 | Both | 190 | 0.76 | HRCU-A-CB-O | Yes
209248930 | Mini/Multi Split | GREE | GWH09AGCXD-D3DNA1A/O |  | Mini-Splits(Non-Ducted) | GWH09AFCXD-D3DN***/I |  | 9100 |  |  | 25.5 | 10.2 | 10500 |  |  | 9100 | 86.67% | 1.86 | Both | 190 | 0.76 | HRCU-A-CB-O | Yes
209248931 | Mini/Multi Split | GREE | GWH09AGCXD-A3DNA1A/O |  | Mini-Splits(Non-Ducted) | GWH09QCXD-A3DN***/I |  | 9100 |  |  | 27 | 10 | 10000 |  |  | 9900 | 99% | 1.87 | Both | 190 | 0.76 | HRCU-A-CB-O | Yes
209248934 | Mini/Multi Split | KANIONco | KWSM-09IR410AHS22L |  | Mini-Splits(Non-Ducted) | KWSM-09IR410AHS22L |  | 9000 |  |  | 23 | 9 | 9500 |  |  | 7000 | 73.68% | 1.8 | Both | 187.5 | 0.75 | HRCU-A-CB-O | N/A
209248935 | Mini/Multi Split | KANIONco | KWSM-12IR410AHS22L |  | Mini-Splits(Non-Ducted) | KWSM-12IR410AHS22L |  | 12000 |  |  | 22 | 9 | 12000 |  |  | 8700 | 72.5% | 1.8 | Both | 250 | 1 | HRCU-A-CB-O | N/A
209248936 | Mini/Multi Split | KANIONco | KWSM-09IR410AHS23 |  | Mini-Splits(Non-Ducted) | KWSM-09IR410AHS23 |  | 9000 |  |  | 23.5 | 9.2 | 9500 |  |  | 7300 | 76.84% | 1.8 | Both | 187.5 | 0.75 | HRCU-A-CB-O | N/A
209248937 | Mini/Multi Split | KANIONco | KWSM-12IR410AHS23 |  | Mini-Splits(Non-Ducted) | KWSM-12IR410AHS23 |  | 12000 |  |  | 23 | 9.5 | 12000 |  |  | 9100 | 75.83% | 1.8 | Both | 250 | 1 | HRCU-A-CB-O | N/A
213199197 | Mini/Multi Split | DUOHOME | DOX230-09HFN1-BS5W |  | Mini-Splits(Non-Ducted) | DSAG11A-09HRFN1-BS5W |  | 9000 |  |  | 21.5 | 9.1 | 10000 |  |  | 7000 | 70% | 2.16 | Both | 187.5 | 0.75 | HRCU-A-CB-O | N/A
213199198 | Mini/Multi Split | MDV | MOX230-09HFN1-MW5W-L |  | Mini-Splits(Non-Ducted) | MSEPB-06HRFN1-MY5W |  | 6000 |  |  | 26.5 | 13.6 | 7000 |  |  | 7500 | 107.1% | 2.1 | Both | 125 | 0.5 | HRCU-A-CB-O | Yes
213199199 | Mini/Multi Split | LENNOX | MPC009S4S-1P |  | Mini-Splits(Non-Ducted) | MWMC006S4-2P |  | 6000 |  |  | 26.5 | 13.6 | 7000 |  |  | 7500 | 107.1% | 2.1 | Both | 125 | 0.5 | HRCU-A-CB-O | Yes
213214824 | Mini/Multi Split | MDV | MOX430-09HFN1-MZG5W |  | Mini-Splits(Non-Ducted) | MSOP1B-09HRFN1-MZA5W |  | 9000 |  |  | 25.5 | 15 | 12000 |  |  | 12000 | 100% | 1.8 | Both | 187.5 | 0.75 | HRCU-A-CB-O | Yes
213214825 | Mini/Multi Split | MDV | MOX430-12HFN1-MZ60W |  | Mini-Splits(Non-Ducted) | MSOP1B-12HRFN1-MZ50W |  | 12000 |  |  | 24 | 10.5 | 12000 |  |  | 12000 | 100% | 1.8 | Both | 250 | 1 | HRCU-A-CB-O | Yes
213214826 | Mini/Multi Split | MDV | MOD30-18HFN1-MZ20W |  | Mini-Splits(Non-Ducted) | MSAB2F-18HRFN1-MZ22W |  | 18000 |  |  | 23.5 | 13.5 | 20000 |  |  | 21000 | 105% | 1.8 | Both | 375 | 1.5 | HRCU-A-CB-O | Yes
213214827 | Mini/Multi Split | CARRIER | 38MPRBQ09AA3 |  | Mini-Splits(Non-Ducted) | 40MPHAQ09XA3 |  | 9000 |  |  | 25.5 | 15 | 12000 |  |  | 12000 | 100% | 1.8 | Both | 187.5 | 0.75 | HRCU-A-CB-O | Yes
213214828 | Mini/Multi Split | CARRIER | 38MPRBQ12AA3 |  | Mini-Splits(Non-Ducted) | 40MPHAQ12XA3 |  | 12000 |  |  | 24 | 10.5 | 12000 |  |  | 12000 | 100% | 1.8 | Both | 250 | 1 | HRCU-A-CB-O | Yes
213214829 | Mini/Multi Split | CARRIER | 38MPRBQ18AA3 |  | Mini-Splits(Non-Ducted) | 40MPHAQ18XA3 |  | 18000 |  |  | 23.5 | 13.5 | 20000 |  |  | 21000 | 105% | 1.8 | Both | 375 | 1.5 | HRCU-A-CB-O | Yes
213214830 | Mini/Multi Split | BRYANT | 38MPRBQ09AA3 |  | Mini-Splits(Non-Ducted) | 619PHAQ09XA3 |  | 9000 |  |  | 25.5 | 15 | 12000 |  |  | 12000 | 100% | 1.8 | Both | 187.5 | 0.75 | HRCU-A-CB-O | Yes
213214831 | Mini/Multi Split | BRYANT | 38MPRBQ12AA3 |  | Mini-Splits(Non-Ducted) | 619PHAQ12XA3 |  | 12000 |  |  | 24 | 10.5 | 12000 |  |  | 12000 | 100% | 1.8 | Both | 250 | 1 | HRCU-A-CB-O | Yes
213214832 | Mini/Multi Split | BRYANT | 38MPRBQ18AA3 |  | Mini-Splits(Non-Ducted) | 619PHAQ18XA3 |  | 18000 |  |  | 23.5 | 13.5 | 20000 |  |  | 21000 | 105% | 1.8 | Both | 375 | 1.5 | HRCU-A-CB-O | Yes
213214833 | Mini/Multi Split | PAYNE | 38MPRBQ09AA3 |  | Mini-Splits(Non-Ducted) | DHMPHAQ09XA3 |  | 9000 |  |  | 25.5 | 15 | 12000 |  |  | 12000 | 100% | 1.8 | Both | 187.5 | 0.75 | HRCU-A-CB-O | Yes
213214834 | Mini/Multi Split | PAYNE | 38MPRBQ12AA3 |  | Mini-Splits(Non-Ducted) | DHMPHAQ12XA3 |  | 12000 |  |  | 24 | 10.5 | 12000 |  |  | 12000 | 100% | 1.8 | Both | 250 | 1 | HRCU-A-CB-O | Yes
213214835 | Mini/Multi Split | PAYNE | 38MPRBQ18AA3 |  | Mini-Splits(Non-Ducted) | DHMPHAQ18XA3 |  | 18000 |  |  | 23.5 | 13.5 | 20000 |  |  | 21000 | 105% | 1.8 | Both | 375 | 1.5 | HRCU-A-CB-O | Yes
213214836 | Mini/Multi Split | Weathermaker | 38MPRBQ09AA3 |  | Mini-Splits(Non-Ducted) | DHMPHAQ09XA3 |  | 9000 |  |  | 25.5 | 15 | 12000 |  |  | 12000 | 100% | 1.8 | Both | 187.5 | 0.75 | HRCU-A-CB-O | Yes
213214837 | Mini/Multi Split | Weathermaker | 38MPRBQ12AA3 |  | Mini-Splits(Non-Ducted) | DHMPHAQ12XA3 |  | 12000 |  |  | 24 | 10.5 | 12000 |  |  | 12000 | 100% | 1.8 | Both | 250 | 1 | HRCU-A-CB-O | Yes
213214838 | Mini/Multi Split | Weathermaker | 38MPRBQ18AA3 |  | Mini-Splits(Non-Ducted) | DHMPHAQ18XA3 |  | 18000 |  |  | 23.5 | 13.5 | 20000 |  |  | 21000 | 105% | 1.8 | Both | 375 | 1.5 | HRCU-A-CB-O | Yes
213214839 | Mini/Multi Split | MIDEA | 38MPRBQ09AA3 |  | Mini-Splits(Non-Ducted) | DHMPHAQ09XA3 |  | 9000 |  |  | 25.5 | 15 | 12000 |  |  | 12000 | 100% | 1.8 | Both | 187.5 | 0.75 | HRCU-A-CB-O | Yes
213214840 | Mini/Multi Split | MIDEA | 38MPRBQ12AA3 |  | Mini-Splits(Non-Ducted) | DHMPHAQ12XA3 |  | 12000 |  |  | 24 | 10.5 | 12000 |  |  | 12000 | 100% | 1.8 | Both | 250 | 1 | HRCU-A-CB-O | Yes
213214841 | Mini/Multi Split | MIDEA | 38MPRBQ18AA3 |  | Mini-Splits(Non-Ducted) | DHMPHAQ18XA3 |  | 18000 |  |  | 23.5 | 13.5 | 20000 |  |  | 21000 | 105% | 1.8 | Both | 375 | 1.5 | HRCU-A-CB-O | Yes
213214842 | Mini/Multi Split | ARCOAIRE | DLCPRBH09AAK |  | Mini-Splits(Non-Ducted) | DLFPHAH09XAK |  | 9000 |  |  | 25.5 | 15 | 12000 |  |  | 12000 | 100% | 1.8 | Both | 187.5 | 0.75 | HRCU-A-CB-O | Yes
213214843 | Mini/Multi Split | ARCOAIRE | DLCPRBH12AAK |  | Mini-Splits(Non-Ducted) | DLFPHAH12XAK |  | 12000 |  |  | 24 | 10.5 | 12000 |  |  | 12000 | 100% | 1.8 | Both | 250 | 1 | HRCU-A-CB-O | Yes
213214844 | Mini/Multi Split | ARCOAIRE | DLCPRBH18AAK |  | Mini-Splits(Non-Ducted) | DLFPHAH18XAK |  | 18000 |  |  | 23.5 | 13.5 | 20000 |  |  | 21000 | 105% | 1.8 | Both | 375 | 1.5 | HRCU-A-CB-O | Yes
213214845 | Mini/Multi Split | COMFORTMAKER | DLCPRBH09AAK |  | Mini-Splits(Non-Ducted) | DLFPHAH09XAK |  | 9000 |  |  | 25.5 | 15 | 12000 |  |  | 12000 | 100% | 1.8 | Both | 187.5 | 0.75 | HRCU-A-CB-O | Yes
213214846 | Mini/Multi Split | COMFORTMAKER | DLCPRBH12AAK |  | Mini-Splits(Non-Ducted) | DLFPHAH12XAK |  | 12000 |  |  | 24 | 10.5 | 12000 |  |  | 12000 | 100% | 1.8 | Both | 250 | 1 | HRCU-A-CB-O | Yes
213214847 | Mini/Multi Split | COMFORTMAKER | DLCPRBH18AAK |  | Mini-Splits(Non-Ducted) | DLFPHAH18XAK |  | 18000 |  |  | 23.5 | 13.5 | 20000 |  |  | 21000 | 105% | 1.8 | Both | 375 | 1.5 | HRCU-A-CB-O | Yes
213214848 | Mini/Multi Split | DAY & NIGHT | DLCPRBH09AAK |  | Mini-Splits(Non-Ducted) | DLFPHAH09XAK |  | 9000 |  |  | 25.5 | 15 | 12000 |  |  | 12000 | 100% | 1.8 | Both | 187.5 | 0.75 | HRCU-A-CB-O | Yes
209270207 | Mini/Multi Split | SHARP | AE-X12ZU |  | Mini-Splits(Non-Ducted) | AY-XPC12ZU |  | 12000 |  |  | 22 | 11 | 14000 |  |  | 12000 | 85.71% | 2.1 | Both | 250 | 1 | HRCU-A-CB-O | Yes
209270209 | Mini/Multi Split | MDV | MOX230-09HFN1-MW5W |  | Mini-Splits(Non-Ducted) | MCBU-09HRFN1-MW0W |  | 9000 |  |  | 22.5 | 11.5 | 11000 |  |  | 7700 | 70% | 2.34 | Both | 187.5 | 0.75 | HRCU-A-CB-O | Yes
209270210 | Mini/Multi Split | MDV | MOX330-09HFN1-MY5W |  | Mini-Splits(Non-Ducted) | MCBU-09HRFN1-MW0W |  | 9000 |  |  | 24 | 12.4 | 10900 |  |  | 10500 | 96.33% | 1.8 | Both | 187.5 | 0.75 | HRCU-A-CB-O | Yes
209270211 | Mini/Multi Split | MDV | MOX330-12HFN1-MW5W |  | Mini-Splits(Non-Ducted) | MCBU-12HRFN1-MV0W |  | 12000 |  |  | 23 | 10 | 12500 |  |  | 11000 | 88% | 1.8 | Both | 250 | 1 | HRCU-A-CB-O | Yes
209270213 | Mini/Multi Split | MDV | MOX230-09HFN1-MW5W |  | Mini-Splits(Non-Ducted) | MCBU-06HRFN1-MV0W |  | 6500 |  |  | 22 | 10.8 | 7100 |  |  | 8000 | 112.7% | 2 | Both | 135 | 0.54 | HRCU-A-CB-O | Yes
209270214 | Mini/Multi Split | MDV | MOX430-17HFN1-MT0W |  | Mini-Splits(Non-Ducted) | MCBU-18HRFN1-MU2W |  | 16700 |  |  | 19.8 | 11.2 | 20000 |  |  | 16700 | 83.5% | 1.93 | Both | 347.5 | 1.39 | HRCU-A-CB-O | Yes
209270247 | Mini/Multi Split | ARCOAIRE | DLCSRBH09AAK |  | Mini-Splits(Non-Ducted) | DLFCCAH09XAK |  | 9000 |  |  | 24 | 12.4 | 10900 |  |  | 10500 | 96.33% | 1.8 | Both | 187.5 | 0.75 | HRCU-A-CB-O | Yes
209270248 | Mini/Multi Split | ARCOAIRE | DLCSRBH18AAK |  | Mini-Splits(Non-Ducted) | DLFCCAH18XAK |  | 16700 |  |  | 19.8 | 11.2 | 20000 |  |  | 16700 | 83.5% | 1.93 | Both | 347.5 | 1.39 | HRCU-A-CB-O | Yes
209270251 | Mini/Multi Split | COMFORTMAKER | DLCSRBH09AAK |  | Mini-Splits(Non-Ducted) | DLFCCAH09XAK |  | 9000 |  |  | 24 | 12.4 | 10900 |  |  | 10500 | 96.33% | 1.8 | Both | 187.5 | 0.75 | HRCU-A-CB-O | Yes
209270252 | Mini/Multi Split | COMFORTMAKER | DLCSRBH18AAK |  | Mini-Splits(Non-Ducted) | DLFCCAH18XAK |  | 16700 |  |  | 19.8 | 11.2 | 20000 |  |  | 16700 | 83.5% | 1.93 | Both | 347.5 | 1.39 | HRCU-A-CB-O | Yes
209270255 | Mini/Multi Split | DAY & NIGHT | DLCSRBH09AAK |  | Mini-Splits(Non-Ducted) | DLFCCAH09XAK |  | 9000 |  |  | 24 | 12.4 | 10900 |  |  | 10500 | 96.33% | 1.8 | Both | 187.5 | 0.75 | HRCU-A-CB-O | Yes
209270256 | Mini/Multi Split | DAY & NIGHT | DLCSRBH18AAK |  | Mini-Splits(Non-Ducted) | DLFCCAH18XAK |  | 16700 |  |  | 19.8 | 11.2 | 20000 |  |  | 16700 | 83.5% | 1.93 | Both | 347.5 | 1.39 | HRCU-A-CB-O | Yes
209270259 | Mini/Multi Split | HEIL | DLCSRBH09AAK |  | Mini-Splits(Non-Ducted) | DLFCCAH09XAK |  | 9000 |  |  | 24 | 12.4 | 10900 |  |  | 10500 | 96.33% | 1.8 | Both | 187.5 | 0.75 | HRCU-A-CB-O | Yes
209270260 | Mini/Multi Split | HEIL | DLCSRBH18AAK |  | Mini-Splits(Non-Ducted) | DLFCCAH18XAK |  | 16700 |  |  | 19.8 | 11.2 | 20000 |  |  | 16700 | 83.5% | 1.93 | Both | 347.5 | 1.39 | HRCU-A-CB-O | Yes
209270263 | Mini/Multi Split | KEEPRITE | DLCSRBH09AAK |  | Mini-Splits(Non-Ducted) | DLFCCAH09XAK |  | 9000 |  |  | 24 | 12.4 | 10900 |  |  | 10500 | 96.33% | 1.8 | Both | 187.5 | 0.75 | HRCU-A-CB-O | Yes
209270264 | Mini/Multi Split | KEEPRITE | DLCSRBH18AAK |  | Mini-Splits(Non-Ducted) | DLFCCAH18XAK |  | 16700 |  |  | 19.8 | 11.2 | 20000 |  |  | 16700 | 83.5% | 1.93 | Both | 347.5 | 1.39 | HRCU-A-CB-O | Yes
209270267 | Mini/Multi Split | KENMORE | DLCSRBH09AAK |  | Mini-Splits(Non-Ducted) | DLFCCAH09XAK |  | 9000 |  |  | 24 | 12.4 | 10900 |  |  | 10500 | 96.33% | 1.8 | Both | 187.5 | 0.75 | HRCU-A-CB-O | Yes
209270268 | Mini/Multi Split | KENMORE | DLCSRBH18AAK |  | Mini-Splits(Non-Ducted) | DLFCCAH18XAK |  | 16700 |  |  | 19.8 | 11.2 | 20000 |  |  | 16700 | 83.5% | 1.93 | Both | 347.5 | 1.39 | HRCU-A-CB-O | Yes
209270271 | Mini/Multi Split | MIDEA | DLCSRBH09AAK |  | Mini-Splits(Non-Ducted) | DLFCCAH09XAK |  | 9000 |  |  | 24 | 12.4 | 10900 |  |  | 10500 | 96.33% | 1.8 | Both | 187.5 | 0.75 | HRCU-A-CB-O | Yes
209270272 | Mini/Multi Split | MIDEA | DLCSRBH18AAK |  | Mini-Splits(Non-Ducted) | DLFCCAH18XAK |  | 16700 |  |  | 19.8 | 11.2 | 20000 |  |  | 16700 | 83.5% | 1.93 | Both | 347.5 | 1.39 | HRCU-A-CB-O | Yes
212521250 | Mini/Multi Split | BRYANT | 38MPRAQ12AA3 |  | Mini-Splits(Non-Ducted) | 619PHBQ12XA3 |  | 12000 |  |  | 18.2 | 10 | 12000 |  |  | 12400 | 103.3% | 1.82 | Both | 250 | 1 | HRCU-A-CB-O | Yes
212521252 | Mini/Multi Split | PAYNE | 38MPRAQ12AA3 |  | Mini-Splits(Non-Ducted) | DHMPHBQ12XA3 |  | 12000 |  |  | 18.2 | 10 | 12000 |  |  | 12400 | 103.3% | 1.82 | Both | 250 | 1 | HRCU-A-CB-O | Yes
212521254 | Mini/Multi Split | Weathermaker | 38MPRAQ12AA3 |  | Mini-Splits(Non-Ducted) | DHMPHBQ12XA3 |  | 12000 |  |  | 18.2 | 10 | 12000 |  |  | 12400 | 103.3% | 1.82 | Both | 250 | 1 | HRCU-A-CB-O | Yes
212521256 | Mini/Multi Split | MIDEA | 38MPRAQ12AA3 |  | Mini-Splits(Non-Ducted) | DHMPHBQ12XA3 |  | 12000 |  |  | 18.2 | 10 | 12000 |  |  | 12400 | 103.3% | 1.82 | Both | 250 | 1 | HRCU-A-CB-O | Yes
212521258 | Mini/Multi Split | ARCOAIRE | DLCPRAH12AAK |  | Mini-Splits(Non-Ducted) | DLFPHBH12XAK |  | 12000 |  |  | 18.2 | 10 | 12000 |  |  | 12400 | 103.3% | 1.82 | Both | 250 | 1 | HRCU-A-CB-O | Yes
212521260 | Mini/Multi Split | COMFORTMAKER | DLCPRAH12AAK |  | Mini-Splits(Non-Ducted) | DLFPHBH12XAK |  | 12000 |  |  | 18.2 | 10 | 12000 |  |  | 12400 | 103.3% | 1.82 | Both | 250 | 1 | HRCU-A-CB-O | Yes
212521262 | Mini/Multi Split | DAY & NIGHT | DLCPRAH12AAK |  | Mini-Splits(Non-Ducted) | DLFPHBH12XAK |  | 12000 |  |  | 18.2 | 10 | 12000 |  |  | 12400 | 103.3% | 1.82 | Both | 250 | 1 | HRCU-A-CB-O | Yes
212521264 | Mini/Multi Split | HEIL | DLCPRAH12AAK |  | Mini-Splits(Non-Ducted) | DLFPHBH12XAK |  | 12000 |  |  | 18.2 | 10 | 12000 |  |  | 12400 | 103.3% | 1.82 | Both | 250 | 1 | HRCU-A-CB-O | Yes
212521266 | Mini/Multi Split | KEEPRITE | DLCPRAH12AAK |  | Mini-Splits(Non-Ducted) | DLFPHBH12XAK |  | 12000 |  |  | 18.2 | 10 | 12000 |  |  | 12400 | 103.3% | 1.82 | Both | 250 | 1 | HRCU-A-CB-O | Yes
212521268 | Mini/Multi Split | KENMORE | DLCPRAH12AAK |  | Mini-Splits(Non-Ducted) | DLFPHBH12XAK |  | 12000 |  |  | 18.2 | 10 | 12000 |  |  | 12400 | 103.3% | 1.82 | Both | 250 | 1 | HRCU-A-CB-O | Yes
212521270 | Mini/Multi Split | MIDEA | DLCPRAH12AAK |  | Mini-Splits(Non-Ducted) | DLFPHBH12XAK |  | 12000 |  |  | 18.2 | 10 | 12000 |  |  | 12400 | 103.3% | 1.82 | Both | 250 | 1 | HRCU-A-CB-O | Yes
212521272 | Mini/Multi Split | TEMPSTAR | DLCPRAH12AAK |  | Mini-Splits(Non-Ducted) | DLFPHBH12XAK |  | 12000 |  |  | 18.2 | 10 | 12000 |  |  | 12400 | 103.3% | 1.82 | Both | 250 | 1 | HRCU-A-CB-O | Yes
212521274 | Mini/Multi Split | SMART COMFORT | DLCPRAH12AAK |  | Mini-Splits(Non-Ducted) | DLFPHBH12XAK |  | 12000 |  |  | 18.2 | 10 | 12000 |  |  | 12400 | 103.3% | 1.82 | Both | 250 | 1 | HRCU-A-CB-O | Yes
212521276 | Mini/Multi Split | AIRQUEST | DLCPRAH12AAK |  | Mini-Splits(Non-Ducted) | DLFPHBH12XAK |  | 12000 |  |  | 18.2 | 10 | 12000 |  |  | 12400 | 103.3% | 1.82 | Both | 250 | 1 | HRCU-A-CB-O | Yes
212521278 | Mini/Multi Split | LPS Legacy | DLCPRAH12AAK |  | Mini-Splits(Non-Ducted) | DLFPHBH12XAK |  | 12000 |  |  | 18.2 | 10 | 12000 |  |  | 12400 | 103.3% | 1.82 | Both | 250 | 1 | HRCU-A-CB-O | Yes
212521279 | Mini/Multi Split | CARRIER | 38MPRAQ18AA3 |  | Mini-Splits(Non-Ducted) | 40MPHBQ18XA3 |  | 18000 |  |  | 24.1 | 12 | 18000 |  |  | 16100 | 89.44% | 1.92 | Both | 375 | 1.5 | HRCU-A-CB-O | Yes
212521280 | Mini/Multi Split | BRYANT | 38MPRAQ18AA3 |  | Mini-Splits(Non-Ducted) | 619PHBQ18XA3 |  | 18000 |  |  | 24.1 | 12 | 18000 |  |  | 16100 | 89.44% | 1.92 | Both | 375 | 1.5 | HRCU-A-CB-O | Yes
212521281 | Mini/Multi Split | PAYNE | 38MPRAQ18AA3 |  | Mini-Splits(Non-Ducted) | DHMPHBQ18XA3 |  | 18000 |  |  | 24.1 | 12 | 18000 |  |  | 16100 | 89.44% | 1.92 | Both | 375 | 1.5 | HRCU-A-CB-O | Yes
212521282 | Mini/Multi Split | Weathermaker | 38MPRAQ18AA3 |  | Mini-Splits(Non-Ducted) | DHMPHBQ18XA3 |  | 18000 |  |  | 24.1 | 12 | 18000 |  |  | 16100 | 89.44% | 1.92 | Both | 375 | 1.5 | HRCU-A-CB-O | Yes
212521283 | Mini/Multi Split | MIDEA | 38MPRAQ18AA3 |  | Mini-Splits(Non-Ducted) | DHMPHBQ18XA3 |  | 18000 |  |  | 24.1 | 12 | 18000 |  |  | 16100 | 89.44% | 1.92 | Both | 375 | 1.5 | HRCU-A-CB-O | Yes
212521284 | Mini/Multi Split | ARCOAIRE | DLCPRAH18AAK |  | Mini-Splits(Non-Ducted) | DLFPHBH18XAK |  | 18000 |  |  | 24.1 | 12 | 18000 |  |  | 16100 | 89.44% | 1.92 | Both | 375 | 1.5 | HRCU-A-CB-O | Yes
212521285 | Mini/Multi Split | COMFORTMAKER | DLCPRAH18AAK |  | Mini-Splits(Non-Ducted) | DLFPHBH18XAK |  | 18000 |  |  | 24.1 | 12 | 18000 |  |  | 16100 | 89.44% | 1.92 | Both | 375 | 1.5 | HRCU-A-CB-O | Yes
212521286 | Mini/Multi Split | DAY & NIGHT | DLCPRAH18AAK |  | Mini-Splits(Non-Ducted) | DLFPHBH18XAK |  | 18000 |  |  | 24.1 | 12 | 18000 |  |  | 16100 | 89.44% | 1.92 | Both | 375 | 1.5 | HRCU-A-CB-O | Yes
212521287 | Mini/Multi Split | HEIL | DLCPRAH18AAK |  | Mini-Splits(Non-Ducted) | DLFPHBH18XAK |  | 18000 |  |  | 24.1 | 12 | 18000 |  |  | 16100 | 89.44% | 1.92 | Both | 375 | 1.5 | HRCU-A-CB-O | Yes
212521288 | Mini/Multi Split | KEEPRITE | DLCPRAH18AAK |  | Mini-Splits(Non-Ducted) | DLFPHBH18XAK |  | 18000 |  |  | 24.1 | 12 | 18000 |  |  | 16100 | 89.44% | 1.92 | Both | 375 | 1.5 | HRCU-A-CB-O | Yes
212521289 | Mini/Multi Split | KENMORE | DLCPRAH18AAK |  | Mini-Splits(Non-Ducted) | DLFPHBH18XAK |  | 18000 |  |  | 24.1 | 12 | 18000 |  |  | 16100 | 89.44% | 1.92 | Both | 375 | 1.5 | HRCU-A-CB-O | Yes
212521290 | Mini/Multi Split | MIDEA | DLCPRAH18AAK |  | Mini-Splits(Non-Ducted) | DLFPHBH18XAK |  | 18000 |  |  | 24.1 | 12 | 18000 |  |  | 16100 | 89.44% | 1.92 | Both | 375 | 1.5 | HRCU-A-CB-O | Yes
212521291 | Mini/Multi Split | TEMPSTAR | DLCPRAH18AAK |  | Mini-Splits(Non-Ducted) | DLFPHBH18XAK |  | 18000 |  |  | 24.1 | 12 | 18000 |  |  | 16100 | 89.44% | 1.92 | Both | 375 | 1.5 | HRCU-A-CB-O | Yes
212521292 | Mini/Multi Split | SMART COMFORT | DLCPRAH18AAK |  | Mini-Splits(Non-Ducted) | DLFPHBH18XAK |  | 18000 |  |  | 24.1 | 12 | 18000 |  |  | 16100 | 89.44% | 1.92 | Both | 375 | 1.5 | HRCU-A-CB-O | Yes
212521293 | Mini/Multi Split | AIRQUEST | DLCPRAH18AAK |  | Mini-Splits(Non-Ducted) | DLFPHBH18XAK |  | 18000 |  |  | 24.1 | 12 | 18000 |  |  | 16100 | 89.44% | 1.92 | Both | 375 | 1.5 | HRCU-A-CB-O | Yes
212521294 | Mini/Multi Split | LPS Legacy | DLCPRAH18AAK |  | Mini-Splits(Non-Ducted) | DLFPHBH18XAK |  | 18000 |  |  | 24.1 | 12 | 18000 |  |  | 16100 | 89.44% | 1.92 | Both | 375 | 1.5 | HRCU-A-CB-O | Yes
209157077 | Mini/Multi Split | ApooDr | ASF16-09H220V1B |  | Mini-Splits(Non-Ducted) | ASF16-09H220V1A |  | 9000 |  |  | 18.5 | 8.8 | 10000 |  |  | 7100 | 71% | 2.1 | Both | 187.5 | 0.75 | HRCU-A-CB-O | N/A
209157081 | Mini/Multi Split | ApooDr | AAG21-09H1B |  | Mini-Splits(Non-Ducted) | AAG21-09H1A |  | 9000 |  |  | 21.5 | 9.1 | 10000 |  |  | 7000 | 70% | 2.16 | Both | 187.5 | 0.75 | HRCU-A-CB-O | N/A
209157083 | Mini/Multi Split | ApooDr | AAG21-09H220V1B |  | Mini-Splits(Non-Ducted) | AAG21-09H220V1A |  | 9000 |  |  | 21.7 | 9.4 | 10000 |  |  | 7000 | 70% | 2 | Both | 187.5 | 0.75 | HRCU-A-CB-O | N/A
209157090 | Mini/Multi Split | ApooDr | AGN24-09H220V1B |  | Mini-Splits(Non-Ducted) | AGN24-09H220V1A |  | 9000 |  |  | 24 | 11.6 | 10000 |  |  | 7500 | 75% | 2.25 | Both | 187.5 | 0.75 | HRCU-A-CB-O | N/A
209157092 | Mini/Multi Split | ApooDr | AGN24-12H220V1B |  | Mini-Splits(Non-Ducted) | AGN24-12H220V1A |  | 12000 |  |  | 23.1 | 10.8 | 12000 |  |  | 8400 | 70% | 2.41 | Both | 250 | 1 | HRCU-A-CB-O | N/A
209157093 | Mini/Multi Split | ApooDr | AGN24-18H1B |  | Mini-Splits(Non-Ducted) | AGN24-18H1A |  | 18000 |  |  | 24 | 10.5 | 18000 |  |  | 12800 | 71.11% | 2.44 | Both | 375 | 1.5 | HRCU-A-CB-O | N/A
208798357 | Mini/Multi Split | GREE | GWH30QFXH-D3DNB2A/O |  | Mini-Splits(Non-Ducted) | GWH30QFXH-D3DN***/I |  | 30000 |  |  | 20 | 8.5 | 30000 |  |  | 23200 | 77.33% | 1.81 | Both | 625 | 2.5 | HRCU-A-CB-O | N/A
208798358 | Mini/Multi Split | GREE | GWH36QFXH-D3DNB2B/O |  | Mini-Splits(Non-Ducted) | GWH36QFXH-D3DN***/I |  | 33600 |  |  | 20 | 8.5 | 34600 |  |  | 24400 | 70.52% | 1.85 | Both | 700 | 2.8 | HRCU-A-CB-O | N/A
208812667 | Mini/Multi Split | Multi MFG | 12HHW0-HP-AO |  | Mini-Splits(Non-Ducted) | 12HHW0-HP-A |  | 12000 |  |  | 21 | 9.5 | 12000 |  |  | 8400 | 70% | 1.75 | Both | 250 | 1 | HRCU-A-CB-O | N/A
208815368 | Mini/Multi Split | PERFECTAIRE | 3PAMSHH18-SZO |  | Mini-Splits(Non-Ducted) | 3PAMSHH18-UVW |  | 18000 |  |  | 22 | 10.6 | 18000 |  |  | 17200 | 95.56% | 1.89 | Both | 375 | 1.5 | HRCU-A-CB-O | Yes
208816889 | Mini/Multi Split | SEA BREEZE+ | HSZ9H424ZMO |  | Mini-Splits(Non-Ducted) | WM9H424ZMI |  | 9000 |  |  | 26.4 | 11.6 | 12000 |  |  | 11000 | 91.67% | 1.85 | Both | 187.5 | 0.75 | HRCU-A-CB-O | N/A
208816890 | Mini/Multi Split | SEA BREEZE+ | HSZ18H424ZMO |  | Mini-Splits(Non-Ducted) | WM18H424ZMI |  | 18000 |  |  | 22 | 10.6 | 18000 |  |  | 17200 | 95.56% | 1.89 | Both | 375 | 1.5 | HRCU-A-CB-O | N/A
208816891 | Mini/Multi Split | SEA BREEZE+ | HSZ24H424ZMO |  | Mini-Splits(Non-Ducted) | WM24H424ZMI |  | 23000 |  |  | 22.3 | 10.3 | 26000 |  |  | 23000 | 88.46% | 1.8 | Both | 480 | 1.92 | HRCU-A-CB-O | N/A
208816909 | Mini/Multi Split | TRUST AIR CONDITIONERS | OUS09H/O4S4P |  | Mini-Splits(Non-Ducted) | IUMW109H/I41P |  | 9000 |  |  | 25.5 | 12.3 | 10000 |  |  | 7500 | 75% | 2.17 | Both | 187.5 | 0.75 | HRCU-A-CB-O | Yes
208816913 | Mini/Multi Split | TRUST AIR CONDITIONERS | OUS09H/O4S4P |  | Mini-Splits(Non-Ducted) | IUMW106H/I41P |  | 6000 |  |  | 26.5 | 13.6 | 7000 |  |  | 7500 | 107.1% | 2.1 | Both | 125 | 0.5 | HRCU-A-CB-O | Yes
208816914 | Mini/Multi Split | TRUST AIR CONDITIONERS | OAH09H/O4S4P |  | Mini-Splits(Non-Ducted) | IUMW109H/I41P |  | 9000 |  |  | 28.1 | 11.5 | 12000 |  |  | 10600 | 88.33% | 2 | Both | 187.5 | 0.75 | HRCU-A-CB-O | Yes
208816915 | Mini/Multi Split | TRUST AIR CONDITIONERS | OAH12H/O4S4P |  | Mini-Splits(Non-Ducted) | IUMW112H/I41P |  | 12000 |  |  | 25.5 | 10.4 | 12000 |  |  | 12000 | 100% | 1.8 | Both | 250 | 1 | HRCU-A-CB-O | Yes
208816916 | Mini/Multi Split | TRUST AIR CONDITIONERS | OAH18H/O4S4P |  | Mini-Splits(Non-Ducted) | IUMW118H/I41P |  | 18000 |  |  | 21.5 | 11.3 | 18000 |  |  | 18000 | 100% | 1.8 | Both | 375 | 1.5 | HRCU-A-CB-O | Yes
208816917 | Mini/Multi Split | TRUST AIR CONDITIONERS | OAH24H/O4S4P |  | Mini-Splits(Non-Ducted) | IUMW124H/I41P |  | 24000 |  |  | 21.5 | 11.4 | 29000 |  |  | 25000 | 86.21% | 2.21 | Both | 500 | 2 | HRCU-A-CB-O | Yes
208816918 | Mini/Multi Split | TRUST AIR CONDITIONERS | OUS09H/O4S4P |  | Mini-Splits(Non-Ducted) | IUMC409H/I41P |  | 9000 |  |  | 20 | 10 | 10000 |  |  | 7400 | 74% | 1.9 | Both | 187.5 | 0.75 | HRCU-A-CB-O | Yes
212506076 | Mini/Multi Split | DAIKIN | RXL12WMVJU* |  | Mini-Splits(Non-Ducted) | FTX12WMVJU* |  | 10600 |  |  | 19.5 | 10 | 13400 |  |  | 10800 | 80.6% | 1.8 | Both | 220 | 0.88 | HRCU-A-CB-O | N/A
212506077 | Mini/Multi Split | DAIKIN | RXL15WMVJU* |  | Mini-Splits(Non-Ducted) | FTX15WMVJU* |  | 15000 |  |  | 19.5 | 10 | 18300 |  |  | 14600 | 79.78% | 1.8 | Both | 312.5 | 1.25 | HRCU-A-CB-O | N/A
212506082 | Mini/Multi Split | DAIKIN | RXL12WMVJU* |  | Mini-Splits(Non-Ducted) | FVXS12WVJU* |  | 10200 |  |  | 19.5 | 9.4 | 13000 |  |  | 12900 | 99.23% | 1.8 | Both | 212.5 | 0.85 | HRCU-A-CB-O | N/A
212506084 | Mini/Multi Split | DAIKIN | RXL15WMVJU* |  | Mini-Splits(Non-Ducted) | FVXS15WVJU* |  | 15000 |  |  | 19.5 | 9.3 | 18000 |  |  | 17600 | 97.78% | 1.8 | Both | 312.5 | 1.25 | HRCU-A-CB-O | N/A
208816921 | Mini/Multi Split | TRUST AIR CONDITIONERS | OUS24H/O4S4P |  | Mini-Splits(Non-Ducted) | IUMC424H/I41P |  | 24000 |  |  | 21.5 | 9.7 | 25000 |  |  | 18500 | 74% | 2.2 | Both | 500 | 2 | HRCU-A-CB-O | Yes
208816922 | Mini/Multi Split | TRUST AIR CONDITIONERS | OAH09H/O4S4P |  | Mini-Splits(Non-Ducted) | IUMC409H/I41P |  | 9000 |  |  | 20.5 | 10.3 | 9800 |  |  | 10000 | 102% | 1.8 | Both | 187.5 | 0.75 | HRCU-A-CB-O | Yes
208816923 | Mini/Multi Split | TRUST AIR CONDITIONERS | OAH12H/O4S4P |  | Mini-Splits(Non-Ducted) | IUMC412H/I41P |  | 12000 |  |  | 22.3 | 10.2 | 12000 |  |  | 11300 | 94.17% | 1.89 | Both | 250 | 1 | HRCU-A-CB-O | Yes
208816924 | Mini/Multi Split | TRUST AIR CONDITIONERS | OAH18H/O4S4P |  | Mini-Splits(Non-Ducted) | IUMC418H/I41P |  | 16000 |  |  | 20 | 9.5 | 17000 |  |  | 16000 | 94.12% | 1.75 | Both | 332.5 | 1.33 | HRCU-A-CB-O | Yes
208816925 | Mini/Multi Split | TRUST AIR CONDITIONERS | OAH24H/O4S4P |  | Mini-Splits(Non-Ducted) | IUMC424H/I41P |  | 24000 |  |  | 20.5 | 11.5 | 25000 |  |  | 25800 | 103.2% | 2 | Both | 500 | 2 | HRCU-A-CB-O | Yes
208816934 | Mini/Multi Split | TRUST AIR CONDITIONERS | OUS12H/O4S4P |  | Mini-Splits(Non-Ducted) | IUMCO12H/I41P |  | 12000 |  |  | 22.7 | 10.2 | 12000 |  |  | 8400 | 70% | 2.26 | Both | 250 | 1 | HRCU-A-CB-O | Yes
208816935 | Mini/Multi Split | TRUST AIR CONDITIONERS | OAH12H/O4S4P |  | Mini-Splits(Non-Ducted) | IUMCO12H/I41P |  | 12000 |  |  | 23.6 | 10 | 12000 |  |  | 12000 | 100% | 1.89 | Both | 250 | 1 | HRCU-A-CB-O | Yes
208816937 | Mini/Multi Split | TRUST AIR CONDITIONERS | OUS24H/O4S4P |  | Mini-Splits(Non-Ducted) | IUMFC24H/I41P |  | 24000 |  |  | 21.2 | 10.3 | 24000 |  |  | 18200 | 75.83% | 2.2 | Both | 500 | 2 | HRCU-A-CB-O | Yes
208816938 | Mini/Multi Split | TRUST AIR CONDITIONERS | OAH18H/O4S4P |  | Mini-Splits(Non-Ducted) | IUMFC18H/I41P |  | 17000 |  |  | 20.5 | 9.8 | 18000 |  |  | 16800 | 93.33% | 1.86 | Both | 355 | 1.42 | HRCU-A-CB-O | Yes
208816939 | Mini/Multi Split | TRUST AIR CONDITIONERS | OAH24H/O4S4P |  | Mini-Splits(Non-Ducted) | IUMFC24H/I41P |  | 24000 |  |  | 20.5 | 11 | 25000 |  |  | 25000 | 100% | 2.1 | Both | 500 | 2 | HRCU-A-CB-O | Yes
208816949 | Mini/Multi Split | C&H | CH-HPR12-230VO |  | Mini-Splits(Non-Ducted) | CH-D12MSPHWM-230VI |  | 12000 |  |  | 23.6 | 9.5 | 12000 |  |  | 10000 | 83.33% | 1.8 | Both | 250 | 1 | HRCU-A-CB-O | Yes
208816951 | Mini/Multi Split | C&H | CH-HPR24-230VO |  | Mini-Splits(Non-Ducted) | CH-D24MSPHWM-230VI |  | 21600 |  |  | 18.9 | 10.4 | 23400 |  |  | 23400 | 100% | 1.89 | Both | 450 | 1.8 | HRCU-A-CB-O | Yes
208836317 | Mini/Multi Split | Kanartic | KEOS-18UHE-NA |  | Mini-Splits(Non-Ducted) | KEOS-18UHE-NA |  | 18000 |  |  | 22 | 10.6 | 18000 |  |  | 17200 | 95.56% | 1.89 | Both | 375 | 1.5 | HRCU-A-CB-O | Yes
208836319 | Mini/Multi Split | Kanartic | KEOS-12UHE-NA |  | Mini-Splits(Non-Ducted) | KEOS-12UHE-NA |  | 12000 |  |  | 23.1 | 10.5 | 12000 |  |  | 11000 | 91.67% | 1.88 | Both | 250 | 1 | HRCU-A-CB-O | Yes
208836320 | Mini/Multi Split | Kanartic | KEOS-09UHE-NA |  | Mini-Splits(Non-Ducted) | KEOS-09UHE-NA |  | 9000 |  |  | 26.4 | 11.6 | 12000 |  |  | 11000 | 91.67% | 1.85 | Both | 187.5 | 0.75 | HRCU-A-CB-O | Yes
208842429 | Mini/Multi Split | SKM AIR CONDITIONING EQUIPMENT | MSKM-12 |  | Mini-Splits(Non-Ducted) | MSKM-12 |  | 12000 |  |  | 23 | 9.5 | 12000 |  |  | 9100 | 75.83% | 1.8 | Both | 250 | 1 | HRCU-A-CB-O | N/A
208917513 | Mini/Multi Split | LENNOX | LI009HO-380P432 |  | Mini-Splits(Non-Ducted) | LI009HI-380P432 |  | 9000 |  |  | 27 | 11 | 9000 |  |  | 13000 | 144.4% | 1.91 | Both | 187.5 | 0.75 | HRCU-A-CB-O | N/A
208917515 | Mini/Multi Split | LENNOX | LI012HO-380P432 |  | Mini-Splits(Non-Ducted) | LI012HI-380P432 |  | 12000 |  |  | 24 | 8.5 | 12200 |  |  | 12000 | 98.36% | 1.91 | Both | 250 | 1 | HRCU-A-CB-O | N/A
208917517 | Mini/Multi Split | LENNOX | LI018HO-380P432 |  | Mini-Splits(Non-Ducted) | LI018HI-380P432 |  | 18000 |  |  | 22 | 10 | 18000 |  |  | 20000 | 111.1% | 1.8 | Both | 375 | 1.5 | HRCU-A-CB-O | N/A
208917519 | Mini/Multi Split | LENNOX | LI024HO-380P432 |  | Mini-Splits(Non-Ducted) | LI024HI-380P432 |  | 22000 |  |  | 21.5 | 9.5 | 24000 |  |  | 24000 | 100% | 1.9 | Both | 457.5 | 1.83 | HRCU-A-CB-O | N/A
212608423 | Mini/Multi Split | BHI | BHI-12K115V-ES-US |  | Mini-Splits(Non-Ducted) | BHI-12K115V-ES-US |  | 12000 |  |  | 22 | 9 | 12000 |  |  | 8700 | 72.5% | 1.8 | Both | 250 | 1 | HRCU-A-CB-O | N/A
212615011 | Mini/Multi Split | MDV | MOE30U-48HFN1-M[X] |  | Mini-Splits(Non-Ducted) | MUE-48HRFN1-MW |  | 44000 |  |  | 18.7 | 11 | 58000 |  |  | 56500 | 97.41% | 1.95 | Both | 917.5 | 3.67 | HRCU-A-CB-O | Yes
212615012 | Mini/Multi Split | Relief Sciences | LANG12OD35-1 |  | Mini-Splits(Non-Ducted) | LANG12ID-25 |  | 12000 |  |  | 23.1 | 10.5 | 12000 |  |  | 11000 | 91.67% | 1.88 | Both | 250 | 1 | HRCU-A-CB-O | N/A
212615013 | Mini/Multi Split | Relief Sciences | LANG18OD35-1 |  | Mini-Splits(Non-Ducted) | LANG18ID-25 |  | 18000 |  |  | 22 | 10.6 | 18000 |  |  | 17200 | 95.56% | 1.89 | Both | 375 | 1.5 | HRCU-A-CB-O | N/A
208674954 | Mini/Multi Split | SEA BREEZE+ | SZ9H424ZMO |  | Mini-Splits(Non-Ducted) | WM9H424ZMI |  | 9000 |  |  | 24 | 11.6 | 10000 |  |  | 7500 | 75% | 2.25 | Both | 187.5 | 0.75 | HRCU-A-CB-O | N/A
212494258 | Mini/Multi Split | DAIKIN | RXM12WVJU* |  | Mini-Splits(Non-Ducted) | FTXM12WVJU* |  | 12000 |  |  | 25.2 | 10.7 | 13600 |  |  | 13600 | 100% | 1.8 | Both | 250 | 1 | HRCU-A-CB-O | N/A
212494259 | Mini/Multi Split | DAIKIN | RXM18WVJU* |  | Mini-Splits(Non-Ducted) | FTXM18WVJU* |  | 18000 |  |  | 22.7 | 10 | 21600 |  |  | 21600 | 100% | 1.75 | Both | 375 | 1.5 | HRCU-A-CB-O | N/A
212494260 | Mini/Multi Split | DAIKIN | RXM24WVJU* |  | Mini-Splits(Non-Ducted) | FTXM24WVJU* |  | 21600 |  |  | 22 | 10 | 24000 |  |  | 23400 | 97.5% | 1.8 | Both | 450 | 1.8 | HRCU-A-CB-O | N/A
212494263 | Mini/Multi Split | DAIKIN | RXL18WMVJU* |  | Mini-Splits(Non-Ducted) | FTX18WVJU* |  | 18000 |  |  | 19.8 | 8.5 | 21600 |  |  | 18200 | 84.26% | 1.8 | Both | 375 | 1.5 | HRCU-A-CB-O | N/A
212494264 | Mini/Multi Split | DAIKIN | RXL24WMVJU* |  | Mini-Splits(Non-Ducted) | FTX24WVJU* |  | 21200 |  |  | 19.5 | 8.5 | 24000 |  |  | 24000 | 100% | 1.8 | Both | 442.5 | 1.77 | HRCU-A-CB-O | N/A
212437228 | Mini/Multi Split | KINGHOME | KW12HQ25SDO |  | Mini-Splits(Non-Ducted) | KM12HBKDI |  | 12000 |  |  | 24 | 8.5 | 12000 |  |  | 9200 | 76.67% | 1.9 | Both | 250 | 1 | HRCU-A-CB-O | N/A
212437229 | Mini/Multi Split | KINGHOME | KW12HQ25SDO |  | Mini-Splits(Non-Ducted) | KM12HT1DI |  | 12000 |  |  | 18.5 | 8.5 | 12000 |  |  | 10000 | 83.33% | 1.85 | Both | 250 | 1 | HRCU-A-CB-O | N/A
212437231 | Mini/Multi Split | KINGHOME | KW18HQ25SDO |  | Mini-Splits(Non-Ducted) | KM18HBKDI |  | 18000 |  |  | 19 | 8.5 | 18000 |  |  | 14500 | 80.56% | 1.93 | Both | 375 | 1.5 | HRCU-A-CB-O | N/A
212437235 | Mini/Multi Split | KINGHOME | KW24HQ25SDO |  | Mini-Splits(Non-Ducted) | KM24HT1DI |  | 22000 |  |  | 20 | 9 | 24000 |  |  | 19000 | 79.17% | 1.8 | Both | 457.5 | 1.83 | HRCU-A-CB-O | N/A
209832200 | Mini/Multi Split | Mitsubishi Electric | MUZ-FS06NAH*** |  | Mini-Splits(Non-Ducted) | MSZ-FS06NA*** |  | 6000 |  |  | 32.2 | 10.9 | 8700 |  |  | 10500 | 120.7% | 2.46 | Both | 125 | 0.5 | HRCU-A-CB-O | Both
209832201 | Mini/Multi Split | Mitsubishi Electric | MUZ-FS09NA*** |  | Mini-Splits(Non-Ducted) | MSZ-FS09NA*** |  | 9000 |  |  | 29.8 | 10.9 | 9600 |  |  | 11300 | 117.7% | 2.4 | Both | 187.5 | 0.75 | HRCU-A-CB-O | Both
209832202 | Mini/Multi Split | Mitsubishi Electric | MUZ-FS09NAH*** |  | Mini-Splits(Non-Ducted) | MSZ-FS09NA*** |  | 9000 |  |  | 29.8 | 10 | 9600 |  |  | 11300 | 117.7% | 2.4 | Both | 187.5 | 0.75 | HRCU-A-CB-O | Both
209832205 | Mini/Multi Split | Mitsubishi Electric | MUZ-FS15NA*** |  | Mini-Splits(Non-Ducted) | MSZ-FS15NA*** |  | 14000 |  |  | 22.3 | 10.4 | 16000 |  |  | 19400 | 121.2% | 2 | Both | 292.5 | 1.17 | HRCU-A-CB-O | Both
209832206 | Mini/Multi Split | Mitsubishi Electric | MUZ-FS15NAH*** |  | Mini-Splits(Non-Ducted) | MSZ-FS15NA*** |  | 14000 |  |  | 22.3 | 9.9 | 16000 |  |  | 19400 | 121.2% | 2 | Both | 292.5 | 1.17 | HRCU-A-CB-O | Both
209832207 | Mini/Multi Split | Mitsubishi Electric | MUZ-FS18NA*** |  | Mini-Splits(Non-Ducted) | MSZ-FS18NA*** |  | 17200 |  |  | 21 | 10.7 | 19000 |  |  | 22400 | 117.9% | 2 | Both | 357.5 | 1.43 | HRCU-A-CB-O | Both
212494257 | Mini/Multi Split | DAIKIN | RXM09WVJU* |  | Mini-Splits(Non-Ducted) | FTXM09WVJU* |  | 9000 |  |  | 27.4 | 11.2 | 11000 |  |  | 11000 | 100% | 1.8 | Both | 187.5 | 0.75 | HRCU-A-CB-O | N/A
211259275 | Mini/Multi Split | Mitsubishi Electric | PUZ-HA36NKA |  | Mini-Splits(Non-Ducted) | PLA-A36EA* |  | 36000 |  |  | 20 | 9 | 40000 |  |  | 38000 | 95% | 2 | Both | 750 | 3 | HRCU-A-CB-O | Both
211259276 | Mini/Multi Split | Mitsubishi Electric | PUZ-HA36NKA |  | Mini-Splits(Non-Ducted) | PKA-A36KA* |  | 33600 |  |  | 18.7 | 9 | 40000 |  |  | 38000 | 95% | 1.8 | Both | 700 | 2.8 | HRCU-A-CB-O | Both
211259278 | Mini/Multi Split | Mitsubishi Electric | PUZ-HA36NKA |  | Mini-Splits(Non-Ducted) | PCA-A36KA* |  | 34000 |  |  | 18 | 9.2 | 40000 |  |  | 38000 | 95% | 1.75 | Both | 707.5 | 2.83 | HRCU-A-CB-O | Both
211497054 | Mini/Multi Split | Trane / Mitsubishi Electric | TRUZH0301KA00NA |  | Mini-Splits(Non-Ducted) | TPCA0A0301KA*** |  | 30000 |  |  | 17.9 | 8.5 | 35000 |  |  | 32000 | 91.43% | 1.8 | Both | 625 | 2.5 | HRCU-A-CB-O | Both
211497055 | Mini/Multi Split | Trane / Mitsubishi Electric | TRUZH0361KA00NA |  | Mini-Splits(Non-Ducted) | TPKA0A0361KA*** |  | 33600 |  |  | 18.7 | 9 | 40000 |  |  | 38000 | 95% | 1.8 | Both | 700 | 2.8 | HRCU-A-CB-O | Both
211497056 | Mini/Multi Split | Trane / Mitsubishi Electric | TRUZH0361KA00NA |  | Mini-Splits(Non-Ducted) | TPCA0A0361KA*** |  | 34000 |  |  | 18 | 9.2 | 40000 |  |  | 38000 | 95% | 1.75 | Both | 707.5 | 2.83 | HRCU-A-CB-O | Both
211497075 | Mini/Multi Split | Trane / Mitsubishi Electric | TRUZH0301KA00NA |  | Mini-Splits(Non-Ducted) | TPLA0A0301EA*** |  | 30000 |  |  | 20.2 | 8.8 | 34000 |  |  | 32000 | 94.12% | 2 | Both | 625 | 2.5 | HRCU-A-CB-O | Both
211497076 | Mini/Multi Split | Trane / Mitsubishi Electric | TRUZH0361KA00NA |  | Mini-Splits(Non-Ducted) | TPLA0A0361EA*** |  | 36000 |  |  | 20 | 9 | 40000 |  |  | 38000 | 95% | 2 | Both | 750 | 3 | HRCU-A-CB-O | Both
212519802 | Mini/Multi Split | MDV | MOCA30-12HFN1-MZ50W |  | Mini-Splits(Non-Ducted) | MSOP1B-12HRFN1-MZ60W |  | 12000 |  |  | 18.2 | 10 | 12000 |  |  | 12400 | 103.3% | 1.82 | Both | 250 | 1 | HRCU-A-CB-O | Yes
212519803 | Mini/Multi Split | MDV | MOD30-18HFN1-MZ22W |  | Mini-Splits(Non-Ducted) | MSEPD-18HRFN1-MZ22W |  | 18000 |  |  | 24.1 | 12 | 18000 |  |  | 16100 | 89.44% | 1.92 | Both | 375 | 1.5 | HRCU-A-CB-O | Yes
212521248 | Mini/Multi Split | CARRIER | 38MPRAQ12AA3 |  | Mini-Splits(Non-Ducted) | 40MPHBQ12XA3 |  | 12000 |  |  | 18.2 | 10 | 12000 |  |  | 12400 | 103.3% | 1.82 | Both | 250 | 1 | HRCU-A-CB-O | Yes
208650701 | Mini/Multi Split | BOSCH | BMS500-AAS012-1CSXRA |  | Mini-Splits(Non-Ducted) | BMS500-AAU012-1AHWXC |  | 10800 |  |  | 19.8 | 8.5 | 10800 |  |  | 7600 | 70.37% | 1.75 | Both | 225 | 0.9 | HRCU-A-CB-O | Yes
208141286 | Mini/Multi Split | Clearity | MOX430-17HFN1-MT0W |  | Mini-Splits(Non-Ducted) | MSEPC-18HRFN1-MU0W |  | 18000 |  |  | 21.5 | 11.3 | 18000 |  |  | 18000 | 100% | 1.8 | Both | 375 | 1.5 | HRCU-A-CB-O | Yes
208650726 | Mini/Multi Split | 1HVAC | SC-09ZPL-HP230 |  | Mini-Splits(Non-Ducted) | SC-09WPL-HP230 |  | 9000 |  |  | 27 | 11 | 9000 |  |  | 13000 | 144.4% | 1.91 | Both | 187.5 | 0.75 | HRCU-A-CB-O | N/A
208650727 | Mini/Multi Split | 1HVAC | SC-12ZPL-HP230 |  | Mini-Splits(Non-Ducted) | SC-12WPL-HP230 |  | 12000 |  |  | 24 | 8.5 | 12200 |  |  | 12000 | 98.36% | 1.91 | Both | 250 | 1 | HRCU-A-CB-O | N/A
208650728 | Mini/Multi Split | 1HVAC | SC-18ZPL-HP230 |  | Mini-Splits(Non-Ducted) | SC-18WPL-HP230 |  | 18000 |  |  | 22 | 10 | 18000 |  |  | 20000 | 111.1% | 1.8 | Both | 375 | 1.5 | HRCU-A-CB-O | N/A
208650729 | Mini/Multi Split | 1HVAC | SC-24ZPL-HP230 |  | Mini-Splits(Non-Ducted) | SC-24WPL-HP230 |  | 22000 |  |  | 21.5 | 9.5 | 24000 |  |  | 24000 | 100% | 1.9 | Both | 457.5 | 1.83 | HRCU-A-CB-O | N/A
208650730 | Mini/Multi Split | 1HVAC | SC-12ZGLD-HP230 |  | Mini-Splits(Non-Ducted) | SC-12WGLD-HP230 |  | 12000 |  |  | 24 | 9 | 12000 |  |  | 9000 | 75% | 1.85 | Both | 250 | 1 | HRCU-A-CB-O | N/A
208650732 | Mini/Multi Split | 1HVAC | SC-09ZGLD-HP230 |  | Mini-Splits(Non-Ducted) | SC-09WGLD-HP230 |  | 9100 |  |  | 25.5 | 10.2 | 10500 |  |  | 9100 | 86.67% | 1.86 | Both | 190 | 0.76 | HRCU-A-CB-O | N/A
208650734 | Mini/Multi Split | 1HVAC | SC-18ZGLD-HP230 |  | Mini-Splits(Non-Ducted) | SC-18WGLD-HP230 |  | 18000 |  |  | 20 | 8.5 | 19800 |  |  | 15000 | 75.76% | 1.75 | Both | 375 | 1.5 | HRCU-A-CB-O | N/A
208650735 | Mini/Multi Split | ACIQ | SC-09ZPL-HP230 |  | Mini-Splits(Non-Ducted) | SC-09WPL-HP230 |  | 9000 |  |  | 27 | 11 | 9000 |  |  | 13000 | 144.4% | 1.91 | Both | 187.5 | 0.75 | HRCU-A-CB-O | N/A
208650736 | Mini/Multi Split | ACIQ | SC-12ZPL-HP230 |  | Mini-Splits(Non-Ducted) | SC-12WPL-HP230 |  | 12000 |  |  | 24 | 8.5 | 12200 |  |  | 12000 | 98.36% | 1.91 | Both | 250 | 1 | HRCU-A-CB-O | N/A
208650737 | Mini/Multi Split | ACIQ | SC-18ZPL-HP230 |  | Mini-Splits(Non-Ducted) | SC-18WPL-HP230 |  | 18000 |  |  | 22 | 10 | 18000 |  |  | 20000 | 111.1% | 1.8 | Both | 375 | 1.5 | HRCU-A-CB-O | N/A
208650738 | Mini/Multi Split | ACIQ | SC-24ZPL-HP230 |  | Mini-Splits(Non-Ducted) | SC-24WPL-HP230 |  | 22000 |  |  | 21.5 | 9.5 | 24000 |  |  | 24000 | 100% | 1.9 | Both | 457.5 | 1.83 | HRCU-A-CB-O | N/A
208650739 | Mini/Multi Split | ACIQ | SC-12ZGLD-HP230 |  | Mini-Splits(Non-Ducted) | SC-12WGLD-HP230 |  | 12000 |  |  | 24 | 9 | 12000 |  |  | 9000 | 75% | 1.85 | Both | 250 | 1 | HRCU-A-CB-O | N/A
208650741 | Mini/Multi Split | ACIQ | SC-09ZGLD-HP230 |  | Mini-Splits(Non-Ducted) | SC-09WGLD-HP230 |  | 9100 |  |  | 25.5 | 10.2 | 10500 |  |  | 9100 | 86.67% | 1.86 | Both | 190 | 0.76 | HRCU-A-CB-O | N/A
208650743 | Mini/Multi Split | ACIQ | SC-18ZGLD-HP230 |  | Mini-Splits(Non-Ducted) | SC-18WGLD-HP230 |  | 18000 |  |  | 20 | 8.5 | 19800 |  |  | 15000 | 75.76% | 1.75 | Both | 375 | 1.5 | HRCU-A-CB-O | N/A
208650744 | Mini/Multi Split | DIYCOOL | SC-09ZPL-HP230 |  | Mini-Splits(Non-Ducted) | SC-09WPL-HP230 |  | 9000 |  |  | 27 | 11 | 9000 |  |  | 13000 | 144.4% | 1.91 | Both | 187.5 | 0.75 | HRCU-A-CB-O | N/A
208650745 | Mini/Multi Split | DIYCOOL | SC-12ZPL-HP230 |  | Mini-Splits(Non-Ducted) | SC-12WPL-HP230 |  | 12000 |  |  | 24 | 8.5 | 12200 |  |  | 12000 | 98.36% | 1.91 | Both | 250 | 1 | HRCU-A-CB-O | N/A
208650746 | Mini/Multi Split | DIYCOOL | SC-18ZPL-HP230 |  | Mini-Splits(Non-Ducted) | SC-18WPL-HP230 |  | 18000 |  |  | 22 | 10 | 18000 |  |  | 20000 | 111.1% | 1.8 | Both | 375 | 1.5 | HRCU-A-CB-O | N/A
208650747 | Mini/Multi Split | DIYCOOL | SC-24ZPL-HP230 |  | Mini-Splits(Non-Ducted) | SC-24WPL-HP230 |  | 22000 |  |  | 21.5 | 9.5 | 24000 |  |  | 24000 | 100% | 1.9 | Both | 457.5 | 1.83 | HRCU-A-CB-O | N/A
208650748 | Mini/Multi Split | DIYCOOL | SC-12ZGLD-HP230 |  | Mini-Splits(Non-Ducted) | SC-12WGLD-HP230 |  | 12000 |  |  | 24 | 9 | 12000 |  |  | 9000 | 75% | 1.85 | Both | 250 | 1 | HRCU-A-CB-O | N/A
208650750 | Mini/Multi Split | DIYCOOL | SC-09ZGLD-HP230 |  | Mini-Splits(Non-Ducted) | SC-09WGLD-HP230 |  | 9100 |  |  | 25.5 | 10.2 | 10500 |  |  | 9100 | 86.67% | 1.86 | Both | 190 | 0.76 | HRCU-A-CB-O | N/A
208650752 | Mini/Multi Split | DIYCOOL | SC-18ZGLD-HP230 |  | Mini-Splits(Non-Ducted) | SC-18WGLD-HP230 |  | 18000 |  |  | 20 | 8.5 | 19800 |  |  | 15000 | 75.76% | 1.75 | Both | 375 | 1.5 | HRCU-A-CB-O | N/A
208650753 | Mini/Multi Split | Stealth Comfort | SC-09ZPL-HP230 |  | Mini-Splits(Non-Ducted) | SC-09WPL-HP230 |  | 9000 |  |  | 27 | 11 | 9000 |  |  | 13000 | 144.4% | 1.91 | Both | 187.5 | 0.75 | HRCU-A-CB-O | N/A
208650754 | Mini/Multi Split | Stealth Comfort | SC-12ZPL-HP230 |  | Mini-Splits(Non-Ducted) | SC-12WPL-HP230 |  | 12000 |  |  | 24 | 8.5 | 12200 |  |  | 12000 | 98.36% | 1.91 | Both | 250 | 1 | HRCU-A-CB-O | N/A
208650755 | Mini/Multi Split | Stealth Comfort | SC-18ZPL-HP230 |  | Mini-Splits(Non-Ducted) | SC-18WPL-HP230 |  | 18000 |  |  | 22 | 10 | 18000 |  |  | 20000 | 111.1% | 1.8 | Both | 375 | 1.5 | HRCU-A-CB-O | N/A
208650756 | Mini/Multi Split | Stealth Comfort | SC-24ZPL-HP230 |  | Mini-Splits(Non-Ducted) | SC-24WPL-HP230 |  | 22000 |  |  | 21.5 | 9.5 | 24000 |  |  | 24000 | 100% | 1.9 | Both | 457.5 | 1.83 | HRCU-A-CB-O | N/A
208650757 | Mini/Multi Split | Stealth Comfort | SC-12ZGLD-HP230 |  | Mini-Splits(Non-Ducted) | SC-12WGLD-HP230 |  | 12000 |  |  | 24 | 9 | 12000 |  |  | 9000 | 75% | 1.85 | Both | 250 | 1 | HRCU-A-CB-O | N/A
208650759 | Mini/Multi Split | Stealth Comfort | SC-09ZGLD-HP230 |  | Mini-Splits(Non-Ducted) | SC-09WGLD-HP230 |  | 9100 |  |  | 25.5 | 10.2 | 10500 |  |  | 9100 | 86.67% | 1.86 | Both | 190 | 0.76 | HRCU-A-CB-O | N/A
208650761 | Mini/Multi Split | Stealth Comfort | SC-18ZGLD-HP230 |  | Mini-Splits(Non-Ducted) | SC-18WGLD-HP230 |  | 18000 |  |  | 20 | 8.5 | 19800 |  |  | 15000 | 75.76% | 1.75 | Both | 375 | 1.5 | HRCU-A-CB-O | N/A
208650626 | Mini/Multi Split | BLUERIDGE | BMY36HHUC |  | Mini-Splits(Non-Ducted) | BM36MFCC |  | 36000 |  |  | 17.6 | 10 | 39000 |  |  | 36600 | 93.85% | 1.75 | Both | 750 | 3 | HRCU-A-CB-O | Yes
208650627 | Mini/Multi Split | BLUERIDGE | BMY48HHUC |  | Mini-Splits(Non-Ducted) | BM48MFCC |  | 48000 |  |  | 17 | 9.8 | 51000 |  |  | 49000 | 96.08% | 1.8 | Both | 1000 | 4 | HRCU-A-CB-O | Yes
208650638 | Mini/Multi Split | DUCANE | 4DHP1S12S-1P |  | Mini-Splits(Non-Ducted) | DWM212S4-1P |  | 10800 |  |  | 19.8 | 8.5 | 10800 |  |  | 7600 | 70.37% | 1.75 | Both | 225 | 0.9 | HRCU-A-CB-O | N/A
208650652 | Mini/Multi Split | Armstrong Air | 4DHP1S12S-1P |  | Mini-Splits(Non-Ducted) | DWM212S4-1P |  | 10800 |  |  | 19.8 | 8.5 | 10800 |  |  | 7600 | 70.37% | 1.75 | Both | 225 | 0.9 | HRCU-A-CB-O | N/A
208650666 | Mini/Multi Split | AirEase | 4DHP1S12S-1P |  | Mini-Splits(Non-Ducted) | DWM212S4-1P |  | 10800 |  |  | 19.8 | 8.5 | 10800 |  |  | 7600 | 70.37% | 1.75 | Both | 225 | 0.9 | HRCU-A-CB-O | N/A
208650680 | Mini/Multi Split | CONCORD | 4DHP1S12S-1P |  | Mini-Splits(Non-Ducted) | DWM212S4-1P |  | 10800 |  |  | 19.8 | 8.5 | 10800 |  |  | 7600 | 70.37% | 1.75 | Both | 225 | 0.9 | HRCU-A-CB-O | N/A
208650692 | Mini/Multi Split | SEA BREEZE | 9H421YOMI |  | Mini-Splits(Non-Ducted) | 9H421YIMI |  | 9000 |  |  | 21.5 | 9.1 | 10000 |  |  | 7000 | 70% | 2.16 | Both | 187.5 | 0.75 | HRCU-A-CB-O | N/A
208650694 | Mini/Multi Split | SEA BREEZE | 9H421ZOMI |  | Mini-Splits(Non-Ducted) | 9H421ZIMI |  | 9000 |  |  | 21.7 | 9.4 | 10000 |  |  | 7000 | 70% | 2 | Both | 187.5 | 0.75 | HRCU-A-CB-O | N/A
212436236 | Mini/Multi Split | Weathermaker | 38MPRAQ24AA3 |  | Mini-Splits(Non-Ducted) | DHMPHAQ24XA3 |  | 22000 |  |  | 23.5 | 10.5 | 24000 |  |  | 23400 | 97.5% | 1.94 | Both | 457.5 | 1.83 | HRCU-A-CB-O | Yes
212437226 | Mini/Multi Split | KINGHOME | KW09HQ25SDO |  | Mini-Splits(Non-Ducted) | KM09HT1DI |  | 9100 |  |  | 19 | 9.5 | 10500 |  |  | 10000 | 95.24% | 1.85 | Both | 190 | 0.76 | HRCU-A-CB-O | N/A
208568345 | Mini/Multi Split | MIDEA | MOX430-09HFN1-MZG5W |  | Mini-Splits(Non-Ducted) | MSOP1B-09HRFN1-MZG5W |  | 9000 |  |  | 28.5 | 18 | 12000 |  |  | 13700 | 114.2% | 1.85 | Both | 187.5 | 0.75 | HRCU-A-CB-O | N/A
208568353 | Mini/Multi Split | MIDEA | MOX230-09HFN1-MW5W |  | Mini-Splits(Non-Ducted) | CCA3U-09HRFN1-M(C) |  | 9000 |  |  | 20 | 10 | 10000 |  |  | 7400 | 74% | 1.9 | Both | 187.5 | 0.75 | HRCU-A-CB-O | N/A
208545996 | Mini/Multi Split | MDV | MOB30-12HFN1-MT0W |  | Mini-Splits(Non-Ducted) | MSEPB-12HRFN1-MW5W(GA) |  | 10800 |  |  | 19.8 | 8.5 | 10800 |  |  | 7600 | 70.37% | 1.75 | Both | 225 | 0.9 | HRCU-A-CB-O | Yes
208546015 | Mini/Multi Split | LENNOX | MPB012S4S-1P |  | Mini-Splits(Non-Ducted) | MWMC012S4-1P |  | 10800 |  |  | 19.8 | 8.5 | 10800 |  |  | 7600 | 70.37% | 1.75 | Both | 225 | 0.9 | HRCU-A-CB-O | N/A
208546034 | Mini/Multi Split | LENNOX | MLB024S4S-1P |  | Mini-Splits(Non-Ducted) | MWMA024S4-2P |  | 21600 |  |  | 18.9 | 10.4 | 23400 |  |  | 23400 | 100% | 1.89 | Both | 450 | 1.8 | HRCU-A-CB-O | Yes
208546037 | Mini/Multi Split | Allied | 4DHP1S12S-1P |  | Mini-Splits(Non-Ducted) | DWM212S4-1P |  | 10800 |  |  | 19.8 | 8.5 | 10800 |  |  | 7600 | 70.37% | 1.75 | Both | 225 | 0.9 | HRCU-A-CB-O | N/A
208546479 | Mini/Multi Split | GREE | GWH12AGCXD-A3DNA1A/O |  | Mini-Splits(Non-Ducted) | GWH12QCXD-A3DN***/I |  | 12000 |  |  | 24 | 9 | 12000 |  |  | 8800 | 73.33% | 1.85 | Both | 250 | 1 | HRCU-A-CB-O | Yes
208552810 | Mini/Multi Split | MRCOOL | O-ES-09-HP-C-230B |  | Mini-Splits(Non-Ducted) | O-09-HP-WMAH-230B |  | 9000 |  |  | 25.5 | 12.3 | 10000 |  |  | 7500 | 75% | 2.17 | Both | 187.5 | 0.75 | HRCU-A-CB-O | N/A
208552819 | Mini/Multi Split | MRCOOL | O-HH-09-HP-C-230B |  | Mini-Splits(Non-Ducted) | O-09-HP-WMAH-230B |  | 9000 |  |  | 28.1 | 11.5 | 12000 |  |  | 10600 | 88.33% | 2 | Both | 187.5 | 0.75 | HRCU-A-CB-O | Yes
208552821 | Mini/Multi Split | MRCOOL | O-HH-12-HP-C-230B |  | Mini-Splits(Non-Ducted) | O-12-HP-WMAH-230B |  | 12000 |  |  | 25.5 | 10.4 | 12000 |  |  | 12000 | 100% | 1.8 | Both | 250 | 1 | HRCU-A-CB-O | Yes
208552823 | Mini/Multi Split | MRCOOL | O-HH-18-HP-C-230B |  | Mini-Splits(Non-Ducted) | O-18-HP-WMAH-230B |  | 18000 |  |  | 21.5 | 11.3 | 18000 |  |  | 18000 | 100% | 1.8 | Both | 375 | 1.5 | HRCU-A-CB-O | Yes
208552825 | Mini/Multi Split | MRCOOL | O-HH-24-HP-C-230B |  | Mini-Splits(Non-Ducted) | O-24-HP-WMAH-230B |  | 24000 |  |  | 21.5 | 11.4 | 29000 |  |  | 25000 | 86.21% | 2.21 | Both | 500 | 2 | HRCU-A-CB-O | Yes
208459002 | Mini/Multi Split | TOSHIBA CARRIER | RAV-SP242AT2P-UL |  | Mini-Splits(Non-Ducted) | RAV-SM242KRTP-UL |  | 24000 |  |  | 22.7 | 10.3 | 27000 |  |  | 19500 | 72.22% | 2.05 | Both | 500 | 2 | HRCU-A-CB-O | N/A
208497421 | Mini/Multi Split | MDV | MOX430-12HFN1-MZ60W |  | Mini-Splits(Non-Ducted) | MSOP1B-12HRFN1-MZ60W-CA |  | 12000 |  |  | 25.3 | 11.7 | 12000 |  |  | 13700 | 114.2% | 1.85 | Both | 250 | 1 | HRCU-A-CB-O | Yes
208497422 | Mini/Multi Split | MDV | MOX430-09HFN1-MZG5W |  | Mini-Splits(Non-Ducted) | MSOP1B-09HRFN1-MZG5W-CA |  | 9000 |  |  | 27 | 17.5 | 12000 |  |  | 13700 | 114.2% | 1.85 | Both | 187.5 | 0.75 | HRCU-A-CB-O | Yes
208286573 | Mini/Multi Split | Innovair | WIN09H7H51(O) |  | Mini-Splits(Non-Ducted) | WIN09H7H51(I) |  | 9000 |  |  | 25.5 | 10.5 | 10000 |  |  | 7000 | 70% | 2.05 | Both | 187.5 | 0.75 | HRCU-A-CB-O | Both
208286574 | Mini/Multi Split | Innovair | WIN12H7H51(O) |  | Mini-Splits(Non-Ducted) | WIN12H7H51(I) |  | 12000 |  |  | 23.5 | 9.5 | 12000 |  |  | 8400 | 70% | 2.05 | Both | 250 | 1 | HRCU-A-CB-O | Both
208286575 | Mini/Multi Split | Innovair | WIN18H7H51(O) |  | Mini-Splits(Non-Ducted) | WIN18H7H51(I) |  | 18000 |  |  | 20.5 | 9.5 | 19000 |  |  | 13300 | 70% | 1.8 | Both | 375 | 1.5 | HRCU-A-CB-O | Both
208286577 | Mini/Multi Split | Innovair | WIN24H7H51(O) |  | Mini-Splits(Non-Ducted) | WIN24H7H51(I) |  | 24000 |  |  | 21 | 10 | 26000 |  |  | 18200 | 70% | 1.75 | Both | 500 | 2 | HRCU-A-CB-O | Both
208287539 | Mini/Multi Split | ZEPHYR | ZE-09UH24SCO |  | Mini-Splits(Non-Ducted) | ZE-09UH24SCI |  | 9000 |  |  | 25.5 | 10.5 | 10000 |  |  | 7000 | 70% | 2.05 | Both | 187.5 | 0.75 | HRCU-A-CB-O | Both
208287541 | Mini/Multi Split | ZEPHYR | ZE-12UH24SCO |  | Mini-Splits(Non-Ducted) | ZE-12UH24SCI |  | 12000 |  |  | 23.5 | 9.5 | 12000 |  |  | 8400 | 70% | 2.05 | Both | 250 | 1 | HRCU-A-CB-O | Both
208287543 | Mini/Multi Split | ZEPHYR | ZE-18UH24SCO |  | Mini-Splits(Non-Ducted) | ZE-18UH24SCI |  | 18000 |  |  | 20.5 | 9.5 | 19000 |  |  | 13300 | 70% | 1.8 | Both | 375 | 1.5 | HRCU-A-CB-O | N/A
208287545 | Mini/Multi Split | ZEPHYR | ZE-24UH24SCO |  | Mini-Splits(Non-Ducted) | ZE-24UH24SCI |  | 24000 |  |  | 21 | 10 | 26000 |  |  | 18200 | 70% | 1.75 | Both | 500 | 2 | HRCU-A-CB-O | N/A
208287562 | Mini/Multi Split | ACiQ | UB1MSHQCO09 |  | Mini-Splits(Non-Ducted) | UB1MSHQCW09 |  | 9000 |  |  | 18.5 | 9 | 9000 |  |  | 6300 | 70% | 1.8 | Both | 187.5 | 0.75 | HRCU-A-CB-O | Both
208287565 | Mini/Multi Split | ACiQ | UB1MSHQCO12 |  | Mini-Splits(Non-Ducted) | UB1MSHQCW12 |  | 12000 |  |  | 21.7 | 9.5 | 12000 |  |  | 8400 | 70% | 1.75 | Both | 250 | 1 | HRCU-A-CB-O | No
208287567 | Mini/Multi Split | ACiQ | UB1MSHQCO18 |  | Mini-Splits(Non-Ducted) | UB1MSHQCW18 |  | 18000 |  |  | 22.5 | 8.6 | 17000 |  |  | 11900 | 70% | 1.8 | Both | 375 | 1.5 | HRCU-A-CB-O | Both
208287568 | Mini/Multi Split | ACiQ | UB1MSHQCO24 |  | Mini-Splits(Non-Ducted) | UB1MSHQCW24 |  | 23000 |  |  | 20.5 | 8.6 | 23000 |  |  | 18000 | 78.26% | 1.75 | Both | 480 | 1.92 | HRCU-A-CB-O | Both
208287570 | Mini/Multi Split | Buck Cool | UB1MSHQCO09 |  | Mini-Splits(Non-Ducted) | UB1MSHQCW09 |  | 9000 |  |  | 18.5 | 9 | 9000 |  |  | 6300 | 70% | 1.8 | Both | 187.5 | 0.75 | HRCU-A-CB-O | Both
208287572 | Mini/Multi Split | Buck Cool | UB1MSHQCO12 |  | Mini-Splits(Non-Ducted) | UB1MSHQCW12 |  | 12000 |  |  | 21.7 | 9.5 | 12000 |  |  | 8400 | 70% | 1.75 | Both | 250 | 1 | HRCU-A-CB-O | No
208287574 | Mini/Multi Split | Buck Cool | UB1MSHQCO18 |  | Mini-Splits(Non-Ducted) | UB1MSHQCW18 |  | 18000 |  |  | 22.5 | 8.6 | 17000 |  |  | 11900 | 70% | 1.8 | Both | 375 | 1.5 | HRCU-A-CB-O | Both
208287576 | Mini/Multi Split | Buck Cool | UB1MSHQCO24 |  | Mini-Splits(Non-Ducted) | UB1MSHQCW24 |  | 23000 |  |  | 20.5 | 8.6 | 23000 |  |  | 18000 | 78.26% | 1.75 | Both | 480 | 1.92 | HRCU-A-CB-O | Both
208287580 | Mini/Multi Split | Perfect Aire | UB1MSHQCO09 |  | Mini-Splits(Non-Ducted) | UB1MSHQCW09 |  | 9000 |  |  | 18.5 | 9 | 9000 |  |  | 6300 | 70% | 1.8 | Both | 187.5 | 0.75 | HRCU-A-CB-O | Both
208287581 | Mini/Multi Split | Perfect Aire | UB1MSHQCO12 |  | Mini-Splits(Non-Ducted) | UB1MSHQCW12 |  | 12000 |  |  | 21.7 | 9.5 | 12000 |  |  | 8400 | 70% | 1.75 | Both | 250 | 1 | HRCU-A-CB-O | No
208287583 | Mini/Multi Split | Perfect Aire | UB1MSHQCO18 |  | Mini-Splits(Non-Ducted) | UB1MSHQCW18 |  | 18000 |  |  | 22.5 | 8.6 | 17000 |  |  | 11900 | 70% | 1.8 | Both | 375 | 1.5 | HRCU-A-CB-O | Both
208287585 | Mini/Multi Split | Perfect Aire | UB1MSHQCO24 |  | Mini-Splits(Non-Ducted) | UB1MSHQCW24 |  | 23000 |  |  | 20.5 | 8.6 | 23000 |  |  | 18000 | 78.26% | 1.75 | Both | 480 | 1.92 | HRCU-A-CB-O | Both
208287587 | Mini/Multi Split | ProAire | UB1MSHQCO09 |  | Mini-Splits(Non-Ducted) | UB1MSHQCW09 |  | 9000 |  |  | 18.5 | 9 | 9000 |  |  | 6300 | 70% | 1.8 | Both | 187.5 | 0.75 | HRCU-A-CB-O | Both
208287591 | Mini/Multi Split | ProAire | UB1MSHQCO12 |  | Mini-Splits(Non-Ducted) | UB1MSHQCW12 |  | 12000 |  |  | 21.7 | 9.5 | 12000 |  |  | 8400 | 70% | 1.75 | Both | 250 | 1 | HRCU-A-CB-O | No
208287593 | Mini/Multi Split | ProAire | UB1MSHQCO18 |  | Mini-Splits(Non-Ducted) | UB1MSHQCW18 |  | 18000 |  |  | 22.5 | 8.6 | 17000 |  |  | 11900 | 70% | 1.8 | Both | 375 | 1.5 | HRCU-A-CB-O | Both
208287595 | Mini/Multi Split | ProAire | UB1MSHQCO24 |  | Mini-Splits(Non-Ducted) | UB1MSHQCW24 |  | 23000 |  |  | 20.5 | 8.6 | 23000 |  |  | 18000 | 78.26% | 1.75 | Both | 480 | 1.92 | HRCU-A-CB-O | Both
208429503 | Mini/Multi Split | TOSHIBA CARRIER | RAV-SP122AT2P-UL |  | Mini-Splits(Non-Ducted) | RAV-SM122KRTP-UL |  | 12000 |  |  | 25.2 | 11.1 | 14000 |  |  | 9900 | 70.71% | 2.5 | Both | 250 | 1 | HRCU-A-CB-O | N/A
208429504 | Mini/Multi Split | TOSHIBA CARRIER | RAV-SP182AT2P-UL |  | Mini-Splits(Non-Ducted) | RAV-SM182KRTP-UL |  | 18000 |  |  | 23.8 | 10.3 | 20000 |  |  | 14500 | 72.5% | 2.27 | Both | 375 | 1.5 | HRCU-A-CB-O | N/A
208429505 | Mini/Multi Split | TOSHIBA CARRIER | RAV-SP242AT2P-UL |  | Mini-Splits(Non-Ducted) | RAV-SM242UTP-UL |  | 24000 |  |  | 23.7 | 10.7 | 27000 |  |  | 19300 | 71.48% | 2.22 | Both | 500 | 2 | HRCU-A-CB-O | N/A
208429506 | Mini/Multi Split | TOSHIBA CARRIER | RAV-SP302AT2P-UL |  | Mini-Splits(Non-Ducted) | RAV-SM302KRTP-UL |  | 30000 |  |  | 23.6 | 9.5 | 34000 |  |  | 25400 | 74.71% | 2.16 | Both | 625 | 2.5 | HRCU-A-CB-O | N/A
208429507 | Mini/Multi Split | TOSHIBA CARRIER | RAV-SP362AT2P-UL |  | Mini-Splits(Non-Ducted) | RAV-SM362KRTP-UL |  | 36000 |  |  | 22 | 8.9 | 40000 |  |  | 28800 | 72% | 2.12 | Both | 750 | 3 | HRCU-A-CB-O | N/A
208429508 | Mini/Multi Split | TOSHIBA CARRIER | RAV-SP422AT2P-UL |  | Mini-Splits(Non-Ducted) | RAV-SM422UTP-UL |  | 42000 |  |  | 22.6 | 10.2 | 47000 |  |  | 33600 | 71.49% | 2.1 | Both | 875 | 3.5 | HRCU-A-CB-O | N/A
208429509 | Mini/Multi Split | TOSHIBA CARRIER | RAV-SP482AT2P-UL |  | Mini-Splits(Non-Ducted) | RAV-SM482UTP-UL |  | 48000 |  |  | 22.4 | 9.8 | 54000 |  |  | 38000 | 70.37% | 2.02 | Both | 1000 | 4 | HRCU-A-CB-O | N/A
208447319 | Mini/Multi Split | TOSHIBA CARRIER | RAV-SP182AT2P-UL |  | Mini-Splits(Non-Ducted) | RAV-SM182UTP-UL |  | 18000 |  |  | 25.5 | 11.3 | 20000 |  |  | 14100 | 70.5% | 2.45 | Both | 375 | 1.5 | HRCU-A-CB-O | N/A
208447320 | Mini/Multi Split | TOSHIBA CARRIER | RAV-SP182AT2P-UL |  | Mini-Splits(Non-Ducted) | RAV-SM182CTP-UL |  | 18000 |  |  | 23.6 | 10.7 | 20000 |  |  | 14500 | 72.5% | 2.36 | Both | 375 | 1.5 | HRCU-A-CB-O | N/A
208447322 | Mini/Multi Split | TOSHIBA CARRIER | RAV-SP242AT2P-UL |  | Mini-Splits(Non-Ducted) | RAV-SM242CTP-UL |  | 24000 |  |  | 23.2 | 10.4 | 27000 |  |  | 19200 | 71.11% | 2.3 | Both | 500 | 2 | HRCU-A-CB-O | N/A
208447324 | Mini/Multi Split | TOSHIBA CARRIER | RAV-SP302AT2P-UL |  | Mini-Splits(Non-Ducted) | RAV-SM302UTP-UL |  | 30000 |  |  | 23.7 | 11.2 | 34000 |  |  | 24000 | 70.59% | 2.51 | Both | 625 | 2.5 | HRCU-A-CB-O | N/A
208447325 | Mini/Multi Split | TOSHIBA CARRIER | RAV-SP302AT2P-UL |  | Mini-Splits(Non-Ducted) | RAV-SM302CTP-UL |  | 30000 |  |  | 22 | 10.4 | 34000 |  |  | 24200 | 71.18% | 2.28 | Both | 625 | 2.5 | HRCU-A-CB-O | N/A
208447327 | Mini/Multi Split | TOSHIBA CARRIER | RAV-SP362AT2P-UL |  | Mini-Splits(Non-Ducted) | RAV-SM362UTP-UL |  | 36000 |  |  | 24.3 | 11.1 | 40000 |  |  | 29800 | 74.5% | 2.47 | Both | 750 | 3 | HRCU-A-CB-O | N/A
208447328 | Mini/Multi Split | TOSHIBA CARRIER | RAV-SP362AT2P-UL |  | Mini-Splits(Non-Ducted) | RAV-SM362CTP-UL |  | 36000 |  |  | 22.4 | 11.1 | 40000 |  |  | 29600 | 74% | 2.39 | Both | 750 | 3 | HRCU-A-CB-O | N/A
208447330 | Mini/Multi Split | TOSHIBA CARRIER | RAV-SP422AT2P-UL |  | Mini-Splits(Non-Ducted) | RAV-SM422CTP-UL |  | 42000 |  |  | 19.6 | 10.7 | 47000 |  |  | 33400 | 71.06% | 2.16 | Both | 875 | 3.5 | HRCU-A-CB-O | N/A
208447614 | Mini/Multi Split | ARCOAIRE | DLCSRBH12AAK |  | Mini-Splits(Non-Ducted) | DLFSHCH12XAK |  | 12000 |  |  | 25.5 | 10.4 | 12000 |  |  | 12000 | 100% | 1.8 | Both | 250 | 1 | HRCU-A-CB-O | Yes
208447615 | Mini/Multi Split | ARCOAIRE | DLCSRBH24AAK |  | Mini-Splits(Non-Ducted) | DLFSHCH24XAK |  | 24000 |  |  | 21.5 | 11.4 | 29000 |  |  | 25000 | 86.21% | 2.21 | Both | 500 | 2 | HRCU-A-CB-O | Yes
208447617 | Mini/Multi Split | ARCOAIRE | DLCSRBH09AAK |  | Mini-Splits(Non-Ducted) | DLFSHCH09XAK |  | 9000 |  |  | 28.1 | 11.5 | 12000 |  |  | 10600 | 88.33% | 2 | Both | 187.5 | 0.75 | HRCU-A-CB-O | Yes
208447619 | Mini/Multi Split | ARCOAIRE | DLCSRBH18AAK |  | Mini-Splits(Non-Ducted) | DLFSHCH18XAK |  | 18000 |  |  | 21.5 | 11.3 | 18000 |  |  | 18000 | 100% | 1.8 | Both | 375 | 1.5 | HRCU-A-CB-O | Yes
208447621 | Mini/Multi Split | ARCOAIRE | DLCSRBH06AAK |  | Mini-Splits(Non-Ducted) | DLFSHCH06XAK |  | 6000 |  |  | 26.5 | 13.6 | 7000 |  |  | 7500 | 107.1% | 2.1 | Both | 125 | 0.5 | HRCU-A-CB-O | Yes
208447622 | Mini/Multi Split | COMFORTMAKER | DLCSRBH12AAK |  | Mini-Splits(Non-Ducted) | DLFSHCH12XAK |  | 12000 |  |  | 25.5 | 10.4 | 12000 |  |  | 12000 | 100% | 1.8 | Both | 250 | 1 | HRCU-A-CB-O | Yes
208447623 | Mini/Multi Split | COMFORTMAKER | DLCSRBH24AAK |  | Mini-Splits(Non-Ducted) | DLFSHCH24XAK |  | 24000 |  |  | 21.5 | 11.4 | 29000 |  |  | 25000 | 86.21% | 2.21 | Both | 500 | 2 | HRCU-A-CB-O | Yes
208447625 | Mini/Multi Split | COMFORTMAKER | DLCSRBH09AAK |  | Mini-Splits(Non-Ducted) | DLFSHCH09XAK |  | 9000 |  |  | 28.1 | 11.5 | 12000 |  |  | 10600 | 88.33% | 2 | Both | 187.5 | 0.75 | HRCU-A-CB-O | Yes
208447627 | Mini/Multi Split | COMFORTMAKER | DLCSRBH18AAK |  | Mini-Splits(Non-Ducted) | DLFSHCH18XAK |  | 18000 |  |  | 21.5 | 11.3 | 18000 |  |  | 18000 | 100% | 1.8 | Both | 375 | 1.5 | HRCU-A-CB-O | Yes
208447629 | Mini/Multi Split | COMFORTMAKER | DLCSRBH06AAK |  | Mini-Splits(Non-Ducted) | DLFSHCH06XAK |  | 6000 |  |  | 26.5 | 13.6 | 7000 |  |  | 7500 | 107.1% | 2.1 | Both | 125 | 0.5 | HRCU-A-CB-O | Yes
208447630 | Mini/Multi Split | DAY & NIGHT | DLCSRBH12AAK |  | Mini-Splits(Non-Ducted) | DLFSHCH12XAK |  | 12000 |  |  | 25.5 | 10.4 | 12000 |  |  | 12000 | 100% | 1.8 | Both | 250 | 1 | HRCU-A-CB-O | Yes
208447631 | Mini/Multi Split | DAY & NIGHT | DLCSRBH24AAK |  | Mini-Splits(Non-Ducted) | DLFSHCH24XAK |  | 24000 |  |  | 21.5 | 11.4 | 29000 |  |  | 25000 | 86.21% | 2.21 | Both | 500 | 2 | HRCU-A-CB-O | Yes
208447633 | Mini/Multi Split | DAY & NIGHT | DLCSRBH09AAK |  | Mini-Splits(Non-Ducted) | DLFSHCH09XAK |  | 9000 |  |  | 28.1 | 11.5 | 12000 |  |  | 10600 | 88.33% | 2 | Both | 187.5 | 0.75 | HRCU-A-CB-O | Yes
208447635 | Mini/Multi Split | DAY & NIGHT | DLCSRBH18AAK |  | Mini-Splits(Non-Ducted) | DLFSHCH18XAK |  | 18000 |  |  | 21.5 | 11.3 | 18000 |  |  | 18000 | 100% | 1.8 | Both | 375 | 1.5 | HRCU-A-CB-O | Yes
208447637 | Mini/Multi Split | DAY & NIGHT | DLCSRBH06AAK |  | Mini-Splits(Non-Ducted) | DLFSHCH06XAK |  | 6000 |  |  | 26.5 | 13.6 | 7000 |  |  | 7500 | 107.1% | 2.1 | Both | 125 | 0.5 | HRCU-A-CB-O | Yes
208447638 | Mini/Multi Split | HEIL | DLCSRBH12AAK |  | Mini-Splits(Non-Ducted) | DLFSHCH12XAK |  | 12000 |  |  | 25.5 | 10.4 | 12000 |  |  | 12000 | 100% | 1.8 | Both | 250 | 1 | HRCU-A-CB-O | Yes
208447639 | Mini/Multi Split | HEIL | DLCSRBH24AAK |  | Mini-Splits(Non-Ducted) | DLFSHCH24XAK |  | 24000 |  |  | 21.5 | 11.4 | 29000 |  |  | 25000 | 86.21% | 2.21 | Both | 500 | 2 | HRCU-A-CB-O | Yes
208447641 | Mini/Multi Split | HEIL | DLCSRBH09AAK |  | Mini-Splits(Non-Ducted) | DLFSHCH09XAK |  | 9000 |  |  | 28.1 | 11.5 | 12000 |  |  | 10600 | 88.33% | 2 | Both | 187.5 | 0.75 | HRCU-A-CB-O | Yes
208447643 | Mini/Multi Split | HEIL | DLCSRBH18AAK |  | Mini-Splits(Non-Ducted) | DLFSHCH18XAK |  | 18000 |  |  | 21.5 | 11.3 | 18000 |  |  | 18000 | 100% | 1.8 | Both | 375 | 1.5 | HRCU-A-CB-O | Yes
208447645 | Mini/Multi Split | HEIL | DLCSRBH06AAK |  | Mini-Splits(Non-Ducted) | DLFSHCH06XAK |  | 6000 |  |  | 26.5 | 13.6 | 7000 |  |  | 7500 | 107.1% | 2.1 | Both | 125 | 0.5 | HRCU-A-CB-O | Yes
208447646 | Mini/Multi Split | KEEPRITE | DLCSRBH12AAK |  | Mini-Splits(Non-Ducted) | DLFSHCH12XAK |  | 12000 |  |  | 25.5 | 10.4 | 12000 |  |  | 12000 | 100% | 1.8 | Both | 250 | 1 | HRCU-A-CB-O | Yes
208447647 | Mini/Multi Split | KEEPRITE | DLCSRBH24AAK |  | Mini-Splits(Non-Ducted) | DLFSHCH24XAK |  | 24000 |  |  | 21.5 | 11.4 | 29000 |  |  | 25000 | 86.21% | 2.21 | Both | 500 | 2 | HRCU-A-CB-O | Yes
208447649 | Mini/Multi Split | KEEPRITE | DLCSRBH09AAK |  | Mini-Splits(Non-Ducted) | DLFSHCH09XAK |  | 9000 |  |  | 28.1 | 11.5 | 12000 |  |  | 10600 | 88.33% | 2 | Both | 187.5 | 0.75 | HRCU-A-CB-O | Yes
208447651 | Mini/Multi Split | KEEPRITE | DLCSRBH18AAK |  | Mini-Splits(Non-Ducted) | DLFSHCH18XAK |  | 18000 |  |  | 21.5 | 11.3 | 18000 |  |  | 18000 | 100% | 1.8 | Both | 375 | 1.5 | HRCU-A-CB-O | Yes
208447653 | Mini/Multi Split | KEEPRITE | DLCSRBH06AAK |  | Mini-Splits(Non-Ducted) | DLFSHCH06XAK |  | 6000 |  |  | 26.5 | 13.6 | 7000 |  |  | 7500 | 107.1% | 2.1 | Both | 125 | 0.5 | HRCU-A-CB-O | Yes
208447654 | Mini/Multi Split | KENMORE | DLCSRBH12AAK |  | Mini-Splits(Non-Ducted) | DLFSHCH12XAK |  | 12000 |  |  | 25.5 | 10.4 | 12000 |  |  | 12000 | 100% | 1.8 | Both | 250 | 1 | HRCU-A-CB-O | Yes
208447655 | Mini/Multi Split | KENMORE | DLCSRBH24AAK |  | Mini-Splits(Non-Ducted) | DLFSHCH24XAK |  | 24000 |  |  | 21.5 | 11.4 | 29000 |  |  | 25000 | 86.21% | 2.21 | Both | 500 | 2 | HRCU-A-CB-O | Yes
208447657 | Mini/Multi Split | KENMORE | DLCSRBH09AAK |  | Mini-Splits(Non-Ducted) | DLFSHCH09XAK |  | 9000 |  |  | 28.1 | 11.5 | 12000 |  |  | 10600 | 88.33% | 2 | Both | 187.5 | 0.75 | HRCU-A-CB-O | Yes
208447659 | Mini/Multi Split | KENMORE | DLCSRBH18AAK |  | Mini-Splits(Non-Ducted) | DLFSHCH18XAK |  | 18000 |  |  | 21.5 | 11.3 | 18000 |  |  | 18000 | 100% | 1.8 | Both | 375 | 1.5 | HRCU-A-CB-O | Yes
208447661 | Mini/Multi Split | KENMORE | DLCSRBH06AAK |  | Mini-Splits(Non-Ducted) | DLFSHCH06XAK |  | 6000 |  |  | 26.5 | 13.6 | 7000 |  |  | 7500 | 107.1% | 2.1 | Both | 125 | 0.5 | HRCU-A-CB-O | Yes
208447662 | Mini/Multi Split | MIDEA | DLCSRBH12AAK |  | Mini-Splits(Non-Ducted) | DLFSHCH12XAK |  | 12000 |  |  | 25.5 | 10.4 | 12000 |  |  | 12000 | 100% | 1.8 | Both | 250 | 1 | HRCU-A-CB-O | Yes
208447663 | Mini/Multi Split | MIDEA | DLCSRBH24AAK |  | Mini-Splits(Non-Ducted) | DLFSHCH24XAK |  | 24000 |  |  | 21.5 | 11.4 | 29000 |  |  | 25000 | 86.21% | 2.21 | Both | 500 | 2 | HRCU-A-CB-O | Yes
208447665 | Mini/Multi Split | MIDEA | DLCSRBH09AAK |  | Mini-Splits(Non-Ducted) | DLFSHCH09XAK |  | 9000 |  |  | 28.1 | 11.5 | 12000 |  |  | 10600 | 88.33% | 2 | Both | 187.5 | 0.75 | HRCU-A-CB-O | Yes
208447667 | Mini/Multi Split | MIDEA | DLCSRBH18AAK |  | Mini-Splits(Non-Ducted) | DLFSHCH18XAK |  | 18000 |  |  | 21.5 | 11.3 | 18000 |  |  | 18000 | 100% | 1.8 | Both | 375 | 1.5 | HRCU-A-CB-O | Yes
208447669 | Mini/Multi Split | MIDEA | DLCSRBH06AAK |  | Mini-Splits(Non-Ducted) | DLFSHCH06XAK |  | 6000 |  |  | 26.5 | 13.6 | 7000 |  |  | 7500 | 107.1% | 2.1 | Both | 125 | 0.5 | HRCU-A-CB-O | Yes
208447670 | Mini/Multi Split | TEMPSTAR | DLCSRBH12AAK |  | Mini-Splits(Non-Ducted) | DLFSHCH12XAK |  | 12000 |  |  | 25.5 | 10.4 | 12000 |  |  | 12000 | 100% | 1.8 | Both | 250 | 1 | HRCU-A-CB-O | Yes
208447671 | Mini/Multi Split | TEMPSTAR | DLCSRBH24AAK |  | Mini-Splits(Non-Ducted) | DLFSHCH24XAK |  | 24000 |  |  | 21.5 | 11.4 | 29000 |  |  | 25000 | 86.21% | 2.21 | Both | 500 | 2 | HRCU-A-CB-O | Yes
208447673 | Mini/Multi Split | TEMPSTAR | DLCSRBH09AAK |  | Mini-Splits(Non-Ducted) | DLFSHCH09XAK |  | 9000 |  |  | 28.1 | 11.5 | 12000 |  |  | 10600 | 88.33% | 2 | Both | 187.5 | 0.75 | HRCU-A-CB-O | Yes
208447675 | Mini/Multi Split | TEMPSTAR | DLCSRBH18AAK |  | Mini-Splits(Non-Ducted) | DLFSHCH18XAK |  | 18000 |  |  | 21.5 | 11.3 | 18000 |  |  | 18000 | 100% | 1.8 | Both | 375 | 1.5 | HRCU-A-CB-O | Yes
208447677 | Mini/Multi Split | TEMPSTAR | DLCSRBH06AAK |  | Mini-Splits(Non-Ducted) | DLFSHCH06XAK |  | 6000 |  |  | 26.5 | 13.6 | 7000 |  |  | 7500 | 107.1% | 2.1 | Both | 125 | 0.5 | HRCU-A-CB-O | Yes
208447678 | Mini/Multi Split | SMART COMFORT | DLCSRBH12AAK |  | Mini-Splits(Non-Ducted) | DLFSHCH12XAK |  | 12000 |  |  | 25.5 | 10.4 | 12000 |  |  | 12000 | 100% | 1.8 | Both | 250 | 1 | HRCU-A-CB-O | Yes
208447679 | Mini/Multi Split | SMART COMFORT | DLCSRBH24AAK |  | Mini-Splits(Non-Ducted) | DLFSHCH24XAK |  | 24000 |  |  | 21.5 | 11.4 | 29000 |  |  | 25000 | 86.21% | 2.21 | Both | 500 | 2 | HRCU-A-CB-O | Yes
208447681 | Mini/Multi Split | SMART COMFORT | DLCSRBH09AAK |  | Mini-Splits(Non-Ducted) | DLFSHCH09XAK |  | 9000 |  |  | 28.1 | 11.5 | 12000 |  |  | 10600 | 88.33% | 2 | Both | 187.5 | 0.75 | HRCU-A-CB-O | Yes
208447683 | Mini/Multi Split | SMART COMFORT | DLCSRBH18AAK |  | Mini-Splits(Non-Ducted) | DLFSHCH18XAK |  | 18000 |  |  | 21.5 | 11.3 | 18000 |  |  | 18000 | 100% | 1.8 | Both | 375 | 1.5 | HRCU-A-CB-O | Yes
208447685 | Mini/Multi Split | SMART COMFORT | DLCSRBH06AAK |  | Mini-Splits(Non-Ducted) | DLFSHCH06XAK |  | 6000 |  |  | 26.5 | 13.6 | 7000 |  |  | 7500 | 107.1% | 2.1 | Both | 125 | 0.5 | HRCU-A-CB-O | Yes
208447686 | Mini/Multi Split | AIRQUEST | DLCSRBH12AAK |  | Mini-Splits(Non-Ducted) | DLFSHCH12XAK |  | 12000 |  |  | 25.5 | 10.4 | 12000 |  |  | 12000 | 100% | 1.8 | Both | 250 | 1 | HRCU-A-CB-O | Yes
208447687 | Mini/Multi Split | AIRQUEST | DLCSRBH24AAK |  | Mini-Splits(Non-Ducted) | DLFSHCH24XAK |  | 24000 |  |  | 21.5 | 11.4 | 29000 |  |  | 25000 | 86.21% | 2.21 | Both | 500 | 2 | HRCU-A-CB-O | Yes
208447689 | Mini/Multi Split | AIRQUEST | DLCSRBH09AAK |  | Mini-Splits(Non-Ducted) | DLFSHCH09XAK |  | 9000 |  |  | 28.1 | 11.5 | 12000 |  |  | 10600 | 88.33% | 2 | Both | 187.5 | 0.75 | HRCU-A-CB-O | Yes
208447691 | Mini/Multi Split | AIRQUEST | DLCSRBH18AAK |  | Mini-Splits(Non-Ducted) | DLFSHCH18XAK |  | 18000 |  |  | 21.5 | 11.3 | 18000 |  |  | 18000 | 100% | 1.8 | Both | 375 | 1.5 | HRCU-A-CB-O | Yes
208447693 | Mini/Multi Split | AIRQUEST | DLCSRBH06AAK |  | Mini-Splits(Non-Ducted) | DLFSHCH06XAK |  | 6000 |  |  | 26.5 | 13.6 | 7000 |  |  | 7500 | 107.1% | 2.1 | Both | 125 | 0.5 | HRCU-A-CB-O | Yes
208447695 | Mini/Multi Split | ARCOAIRE | DLCERBH09AAJ |  | Mini-Splits(Non-Ducted) | DLFEHBH09XAJ |  | 9000 |  |  | 21.5 | 9.1 | 10000 |  |  | 7000 | 70% | 2.16 | Both | 187.5 | 0.75 | HRCU-A-CB-O | Yes
208447700 | Mini/Multi Split | ARCOAIRE | DLCERBH09AAK |  | Mini-Splits(Non-Ducted) | DLFEHBH09XAK |  | 9000 |  |  | 21.7 | 9.4 | 10000 |  |  | 7000 | 70% | 2 | Both | 187.5 | 0.75 | HRCU-A-CB-O | Yes
208447703 | Mini/Multi Split | COMFORTMAKER | DLCERBH09AAJ |  | Mini-Splits(Non-Ducted) | DLFEHBH09XAJ |  | 9000 |  |  | 21.5 | 9.1 | 10000 |  |  | 7000 | 70% | 2.16 | Both | 187.5 | 0.75 | HRCU-A-CB-O | Yes
208447708 | Mini/Multi Split | COMFORTMAKER | DLCERBH09AAK |  | Mini-Splits(Non-Ducted) | DLFEHBH09XAK |  | 9000 |  |  | 21.7 | 9.4 | 10000 |  |  | 7000 | 70% | 2 | Both | 187.5 | 0.75 | HRCU-A-CB-O | Yes
208447711 | Mini/Multi Split | DAY & NIGHT | DLCERBH09AAJ |  | Mini-Splits(Non-Ducted) | DLFEHBH09XAJ |  | 9000 |  |  | 21.5 | 9.1 | 10000 |  |  | 7000 | 70% | 2.16 | Both | 187.5 | 0.75 | HRCU-A-CB-O | Yes
208447716 | Mini/Multi Split | DAY & NIGHT | DLCERBH09AAK |  | Mini-Splits(Non-Ducted) | DLFEHBH09XAK |  | 9000 |  |  | 21.7 | 9.4 | 10000 |  |  | 7000 | 70% | 2 | Both | 187.5 | 0.75 | HRCU-A-CB-O | Yes
208447719 | Mini/Multi Split | HEIL | DLCERBH09AAJ |  | Mini-Splits(Non-Ducted) | DLFEHBH09XAJ |  | 9000 |  |  | 21.5 | 9.1 | 10000 |  |  | 7000 | 70% | 2.16 | Both | 187.5 | 0.75 | HRCU-A-CB-O | Yes
208447724 | Mini/Multi Split | HEIL | DLCERBH09AAK |  | Mini-Splits(Non-Ducted) | DLFEHBH09XAK |  | 9000 |  |  | 21.7 | 9.4 | 10000 |  |  | 7000 | 70% | 2 | Both | 187.5 | 0.75 | HRCU-A-CB-O | Yes
208447727 | Mini/Multi Split | KEEPRITE | DLCERBH09AAJ |  | Mini-Splits(Non-Ducted) | DLFEHBH09XAJ |  | 9000 |  |  | 21.5 | 9.1 | 10000 |  |  | 7000 | 70% | 2.16 | Both | 187.5 | 0.75 | HRCU-A-CB-O | Yes
208447732 | Mini/Multi Split | KEEPRITE | DLCERBH09AAK |  | Mini-Splits(Non-Ducted) | DLFEHBH09XAK |  | 9000 |  |  | 21.7 | 9.4 | 10000 |  |  | 7000 | 70% | 2 | Both | 187.5 | 0.75 | HRCU-A-CB-O | Yes
208447735 | Mini/Multi Split | KENMORE | DLCERBH09AAJ |  | Mini-Splits(Non-Ducted) | DLFEHBH09XAJ |  | 9000 |  |  | 21.5 | 9.1 | 10000 |  |  | 7000 | 70% | 2.16 | Both | 187.5 | 0.75 | HRCU-A-CB-O | Yes
208447740 | Mini/Multi Split | KENMORE | DLCERBH09AAK |  | Mini-Splits(Non-Ducted) | DLFEHBH09XAK |  | 9000 |  |  | 21.7 | 9.4 | 10000 |  |  | 7000 | 70% | 2 | Both | 187.5 | 0.75 | HRCU-A-CB-O | Yes
208447743 | Mini/Multi Split | MIDEA | DLCERBH09AAJ |  | Mini-Splits(Non-Ducted) | DLFEHBH09XAJ |  | 9000 |  |  | 21.5 | 9.1 | 10000 |  |  | 7000 | 70% | 2.16 | Both | 187.5 | 0.75 | HRCU-A-CB-O | Yes
208447748 | Mini/Multi Split | MIDEA | DLCERBH09AAK |  | Mini-Splits(Non-Ducted) | DLFEHBH09XAK |  | 9000 |  |  | 21.7 | 9.4 | 10000 |  |  | 7000 | 70% | 2 | Both | 187.5 | 0.75 | HRCU-A-CB-O | Yes
208447751 | Mini/Multi Split | TEMPSTAR | DLCERBH09AAJ |  | Mini-Splits(Non-Ducted) | DLFEHBH09XAJ |  | 9000 |  |  | 21.5 | 9.1 | 10000 |  |  | 7000 | 70% | 2.16 | Both | 187.5 | 0.75 | HRCU-A-CB-O | Yes
208447756 | Mini/Multi Split | TEMPSTAR | DLCERBH09AAK |  | Mini-Splits(Non-Ducted) | DLFEHBH09XAK |  | 9000 |  |  | 21.7 | 9.4 | 10000 |  |  | 7000 | 70% | 2 | Both | 187.5 | 0.75 | HRCU-A-CB-O | Yes
208447759 | Mini/Multi Split | SMART COMFORT | DLCERBH09AAJ |  | Mini-Splits(Non-Ducted) | DLFEHBH09XAJ |  | 9000 |  |  | 21.5 | 9.1 | 10000 |  |  | 7000 | 70% | 2.16 | Both | 187.5 | 0.75 | HRCU-A-CB-O | Yes
208447764 | Mini/Multi Split | SMART COMFORT | DLCERBH09AAK |  | Mini-Splits(Non-Ducted) | DLFEHBH09XAK |  | 9000 |  |  | 21.7 | 9.4 | 10000 |  |  | 7000 | 70% | 2 | Both | 187.5 | 0.75 | HRCU-A-CB-O | Yes
208447767 | Mini/Multi Split | AIRQUEST | DLCERBH09AAJ |  | Mini-Splits(Non-Ducted) | DLFEHBH09XAJ |  | 9000 |  |  | 21.5 | 9.1 | 10000 |  |  | 7000 | 70% | 2.16 | Both | 187.5 | 0.75 | HRCU-A-CB-O | Yes
208447772 | Mini/Multi Split | AIRQUEST | DLCERBH09AAK |  | Mini-Splits(Non-Ducted) | DLFEHBH09XAK |  | 9000 |  |  | 21.7 | 9.4 | 10000 |  |  | 7000 | 70% | 2 | Both | 187.5 | 0.75 | HRCU-A-CB-O | Yes
208447844 | Mini/Multi Split | CARRIER | 38MHRCQ09AA1 |  | Mini-Splits(Non-Ducted) | 40MHHAQ09XA1 |  | 9000 |  |  | 21.5 | 9.1 | 10000 |  |  | 7000 | 70% | 2.16 | Both | 187.5 | 0.75 | HRCU-A-CB-O | Yes
208447845 | Mini/Multi Split | CARRIER | 38MHRCQ09AA3 |  | Mini-Splits(Non-Ducted) | 40MHHAQ09XA3 |  | 9000 |  |  | 21.7 | 9.4 | 10000 |  |  | 7000 | 70% | 2 | Both | 187.5 | 0.75 | HRCU-A-CB-O | Yes
208447846 | Mini/Multi Split | BRYANT | 38MHRCQ09AA1 |  | Mini-Splits(Non-Ducted) | 40MHHAQ09XA1 |  | 9000 |  |  | 21.5 | 9.1 | 10000 |  |  | 7000 | 70% | 2.16 | Both | 187.5 | 0.75 | HRCU-A-CB-O | Yes
208447847 | Mini/Multi Split | BRYANT | 38MHRCQ09AA3 |  | Mini-Splits(Non-Ducted) | 40MHHAQ09XA3 |  | 9000 |  |  | 21.7 | 9.4 | 10000 |  |  | 7000 | 70% | 2 | Both | 187.5 | 0.75 | HRCU-A-CB-O | Yes
208447848 | Mini/Multi Split | PAYNE | 38MHRCQ09AA1 |  | Mini-Splits(Non-Ducted) | 40MHHAQ09XA1 |  | 9000 |  |  | 21.5 | 9.1 | 10000 |  |  | 7000 | 70% | 2.16 | Both | 187.5 | 0.75 | HRCU-A-CB-O | Yes
208447849 | Mini/Multi Split | PAYNE | 38MHRCQ09AA3 |  | Mini-Splits(Non-Ducted) | 40MHHAQ09XA3 |  | 9000 |  |  | 21.7 | 9.4 | 10000 |  |  | 7000 | 70% | 2 | Both | 187.5 | 0.75 | HRCU-A-CB-O | Yes
208447850 | Mini/Multi Split | Weathermaker | 38MHRCQ09AA1 |  | Mini-Splits(Non-Ducted) | 40MHHAQ09XA1 |  | 9000 |  |  | 21.5 | 9.1 | 10000 |  |  | 7000 | 70% | 2.16 | Both | 187.5 | 0.75 | HRCU-A-CB-O | Yes
208447851 | Mini/Multi Split | Weathermaker | 38MHRCQ09AA3 |  | Mini-Splits(Non-Ducted) | 40MHHAQ09XA3 |  | 9000 |  |  | 21.7 | 9.4 | 10000 |  |  | 7000 | 70% | 2 | Both | 187.5 | 0.75 | HRCU-A-CB-O | Yes
208447852 | Mini/Multi Split | MIDEA | 38MHRCQ09AA1 |  | Mini-Splits(Non-Ducted) | 40MHHAQ09XA1 |  | 9000 |  |  | 21.5 | 9.1 | 10000 |  |  | 7000 | 70% | 2.16 | Both | 187.5 | 0.75 | HRCU-A-CB-O | Yes
208447853 | Mini/Multi Split | MIDEA | 38MHRCQ09AA3 |  | Mini-Splits(Non-Ducted) | 40MHHAQ09XA3 |  | 9000 |  |  | 21.7 | 9.4 | 10000 |  |  | 7000 | 70% | 2 | Both | 187.5 | 0.75 | HRCU-A-CB-O | Yes
208447926 | Mini/Multi Split | SLIMAIR | SHC09VC1AG |  | Mini-Splits(Non-Ducted) | SHM09VC1AG |  | 9000 |  |  | 21.5 | 9.1 | 10000 |  |  | 7000 | 70% | 2.16 | Both | 187.5 | 0.75 | HRCU-A-CB-O | N/A
208447928 | Mini/Multi Split | SLIMAIR | SHC09VC2AG |  | Mini-Splits(Non-Ducted) | SHM09VC2AG |  | 9000 |  |  | 21.7 | 9.4 | 10000 |  |  | 7000 | 70% | 2 | Both | 187.5 | 0.75 | HRCU-A-CB-O | N/A
208447936 | Mini/Multi Split | SLIMAIR | SHC09VE2AG |  | Mini-Splits(Non-Ducted) | SHM09VE2AG |  | 9000 |  |  | 24 | 11.6 | 10000 |  |  | 7500 | 75% | 2.25 | Both | 187.5 | 0.75 | HRCU-A-CB-O | N/A
208447937 | Mini/Multi Split | SLIMAIR | SHC12VE2AG |  | Mini-Splits(Non-Ducted) | SHM12VE2AG |  | 12000 |  |  | 23.1 | 10.8 | 12000 |  |  | 8400 | 70% | 2.41 | Both | 250 | 1 | HRCU-A-CB-O | N/A
208447938 | Mini/Multi Split | SLIMAIR | SHC18VE2AG |  | Mini-Splits(Non-Ducted) | SHM18VE2AG |  | 18000 |  |  | 24 | 10.5 | 18000 |  |  | 12800 | 71.11% | 2.44 | Both | 375 | 1.5 | HRCU-A-CB-O | N/A
208447940 | Mini/Multi Split | SLIMAIR | SHCD09VC2AG |  | Mini-Splits(Non-Ducted) | SHMZ09VC2AG |  | 9000 |  |  | 26.4 | 11.6 | 12000 |  |  | 11000 | 91.67% | 1.85 | Both | 187.5 | 0.75 | HRCU-A-CB-O | N/A
208447941 | Mini/Multi Split | SLIMAIR | SHCD12VC2AG |  | Mini-Splits(Non-Ducted) | SHMZ12VC2AG |  | 12000 |  |  | 23.1 | 10.5 | 12000 |  |  | 11000 | 91.67% | 1.88 | Both | 250 | 1 | HRCU-A-CB-O | N/A
208447942 | Mini/Multi Split | SLIMAIR | SHCD18VC2AG |  | Mini-Splits(Non-Ducted) | SHMZ18VC2AG |  | 18000 |  |  | 22 | 10.6 | 18000 |  |  | 17200 | 95.56% | 1.89 | Both | 375 | 1.5 | HRCU-A-CB-O | N/A
208447943 | Mini/Multi Split | SLIMAIR | SHCD24VC2AG |  | Mini-Splits(Non-Ducted) | SHMZ24VC2AG |  | 23000 |  |  | 22.3 | 10.3 | 26000 |  |  | 23000 | 88.46% | 1.8 | Both | 480 | 1.92 | HRCU-A-CB-O | N/A
208447944 | Mini/Multi Split | SLIMAIR | SHC09VE2AG |  | Mini-Splits(Non-Ducted) | SHMZ09VC2AG |  | 9000 |  |  | 24 | 11.6 | 10000 |  |  | 7500 | 75% | 2.25 | Both | 187.5 | 0.75 | HRCU-A-CB-O | N/A
208447945 | Mini/Multi Split | SLIMAIR | SHC12VE2AG |  | Mini-Splits(Non-Ducted) | SHMZ12VC2AG |  | 12000 |  |  | 23.1 | 10.8 | 12000 |  |  | 8400 | 70% | 2.41 | Both | 250 | 1 | HRCU-A-CB-O | N/A
208447946 | Mini/Multi Split | SLIMAIR | SHC18VE2AG |  | Mini-Splits(Non-Ducted) | SHMZ18VC2AG |  | 18000 |  |  | 24 | 10.5 | 18000 |  |  | 12800 | 71.11% | 2.44 | Both | 375 | 1.5 | HRCU-A-CB-O | N/A
208141168 | Mini/Multi Split | COMFORT-AIRE | A-VMH12SV-1 |  | Mini-Splits(Non-Ducted) | B-VMH12SU-1 |  | 12000 |  |  | 23.6 | 9.5 | 12000 |  |  | 10000 | 83.33% | 1.8 | Both | 250 | 1 | HRCU-A-CB-O | Yes
208141170 | Mini/Multi Split | COMFORT-AIRE | A-VMH24SV-1 |  | Mini-Splits(Non-Ducted) | B-VMH24SU-1 |  | 21600 |  |  | 18.9 | 10.4 | 23400 |  |  | 23400 | 100% | 1.89 | Both | 450 | 1.8 | HRCU-A-CB-O | Yes
208141174 | Mini/Multi Split | COMFORT-AIRE | A-VMH12SV-1 |  | Mini-Splits(Non-Ducted) | B-VMH12SU-1C |  | 12000 |  |  | 23.6 | 9.5 | 12000 |  |  | 10000 | 83.33% | 1.8 | Both | 250 | 1 | HRCU-A-CB-O | Yes
208141177 | Mini/Multi Split | COMFORT-AIRE | A-VMH18SU-1A |  | Mini-Splits(Non-Ducted) | B-VMH18SV-1 |  | 18000 |  |  | 21.5 | 11.3 | 18000 |  |  | 18000 | 100% | 1.8 | Both | 375 | 1.5 | HRCU-A-CB-O | Yes
208141178 | Mini/Multi Split | COMFORT-AIRE | A-VMH24SU-1 |  | Mini-Splits(Non-Ducted) | B-VMH24SV-1 |  | 24000 |  |  | 21.5 | 11.4 | 29000 |  |  | 25000 | 86.21% | 2.21 | Both | 500 | 2 | HRCU-A-CB-O | Yes
208141182 | Mini/Multi Split | COMFORT-AIRE | A-KMH12SV-1 |  | Mini-Splits(Non-Ducted) | B-KMH12SU-1 |  | 12000 |  |  | 23.6 | 9.5 | 12000 |  |  | 10000 | 83.33% | 1.8 | Both | 250 | 1 | HRCU-A-CB-O | Yes
208141184 | Mini/Multi Split | COMFORT-AIRE | A-KMH24SV-1 |  | Mini-Splits(Non-Ducted) | B-KMH24SU-1 |  | 21600 |  |  | 18.9 | 10.4 | 23400 |  |  | 23400 | 100% | 1.89 | Both | 450 | 1.8 | HRCU-A-CB-O | Yes
208141188 | Mini/Multi Split | COMFORT-AIRE | A-KMH18SU-1 |  | Mini-Splits(Non-Ducted) | B-KMH18SV-1 |  | 18000 |  |  | 21.5 | 11.3 | 18000 |  |  | 18000 | 100% | 1.8 | Both | 375 | 1.5 | HRCU-A-CB-O | Yes
208141189 | Mini/Multi Split | COMFORT-AIRE | A-KMH24SU-1 |  | Mini-Splits(Non-Ducted) | B-KMH24SV-1 |  | 24000 |  |  | 21.5 | 11.4 | 29000 |  |  | 25000 | 86.21% | 2.21 | Both | 500 | 2 | HRCU-A-CB-O | Yes
208141194 | Mini/Multi Split | KERR | A-KMH12SV-1 |  | Mini-Splits(Non-Ducted) | B-KMH12SU-1 |  | 12000 |  |  | 23.6 | 9.5 | 12000 |  |  | 10000 | 83.33% | 1.8 | Both | 250 | 1 | HRCU-A-CB-O | Yes
208141196 | Mini/Multi Split | KERR | A-KMH24SV-1 |  | Mini-Splits(Non-Ducted) | B-KMH24SU-1 |  | 21600 |  |  | 18.9 | 10.4 | 23400 |  |  | 23400 | 100% | 1.89 | Both | 450 | 1.8 | HRCU-A-CB-O | Yes
208141200 | Mini/Multi Split | KERR | A-KMH18SU-1 |  | Mini-Splits(Non-Ducted) | B-KMH18SV-1 |  | 18000 |  |  | 21.5 | 11.3 | 18000 |  |  | 18000 | 100% | 1.8 | Both | 375 | 1.5 | HRCU-A-CB-O | Yes
208141201 | Mini/Multi Split | KERR | A-KMH24SU-1 |  | Mini-Splits(Non-Ducted) | B-KMH24SV-1 |  | 24000 |  |  | 21.5 | 11.4 | 29000 |  |  | 25000 | 86.21% | 2.21 | Both | 500 | 2 | HRCU-A-CB-O | Yes
208141955 | Mini/Multi Split | PIONEER | YN012GMFI22RPE |  | Mini-Splits(Non-Ducted) | FB012GMFILDFHE |  | 12000 |  |  | 22.7 | 10.2 | 12000 |  |  | 8400 | 70% | 2.26 | Both | 250 | 1 | HRCU-A-CB-O | Yes
208141957 | Mini/Multi Split | PIONEER | YN024GMFI22RPE |  | Mini-Splits(Non-Ducted) | UB024GMFILCFHD |  | 24000 |  |  | 21.2 | 10.3 | 24000 |  |  | 18200 | 75.83% | 2.2 | Both | 500 | 2 | HRCU-A-CB-O | Yes
208157117 | Mini/Multi Split | BOSCH | BMS500-AAS012-1CSXHC |  | Mini-Splits(Non-Ducted) | BMS500-AAU012-1AHWXB |  | 12000 |  |  | 23.6 | 9.5 | 12000 |  |  | 10000 | 83.33% | 1.8 | Both | 250 | 1 | HRCU-A-CB-O | Yes
208157119 | Mini/Multi Split | BOSCH | BMS500-AAS024-1CSXHC |  | Mini-Splits(Non-Ducted) | BMS500-AAU024-1AHWXB |  | 21600 |  |  | 18.9 | 10.4 | 23400 |  |  | 23400 | 100% | 1.89 | Both | 450 | 1.8 | HRCU-A-CB-O | Yes
208158336 | Mini/Multi Split | GREE | GWH24AGEXH-D3DNA1A/O |  | Mini-Splits(Non-Ducted) | GTH(24)CB-D3DN***/I |  | 22000 |  |  | 20 | 9 | 24000 |  |  | 19000 | 79.17% | 1.8 | Both | 457.5 | 1.83 | HRCU-A-CB-O | N/A
208185841 | Mini/Multi Split | Ameristar | M4THS2324A11NAA |  | Mini-Splits(Non-Ducted) | M4MHW2324A1N0AA |  | 22000 |  |  | 23 | 9.5 | 24000 |  |  | 20000 | 83.33% | 1.8 | Both | 457.5 | 1.83 | HRCU-A-CB-O | No
208185842 | Mini/Multi Split | RUNTRU | M4THS2324A11NAA |  | Mini-Splits(Non-Ducted) | M4MHW2324A1N0AA |  | 22000 |  |  | 23 | 9.5 | 24000 |  |  | 20000 | 83.33% | 1.8 | Both | 457.5 | 1.83 | HRCU-A-CB-O | No
208191857 | Mini/Multi Split | PIONEER | YN009GMFI22RPE |  | Mini-Splits(Non-Ducted) | CB009GMFILCFHD |  | 9000 |  |  | 20 | 10 | 10000 |  |  | 7400 | 74% | 1.9 | Both | 187.5 | 0.75 | HRCU-A-CB-O | Yes
208191864 | Mini/Multi Split | PIONEER | YN024GMFI22RPE |  | Mini-Splits(Non-Ducted) | CB024GMFILDFHE |  | 24000 |  |  | 21.5 | 9.7 | 25000 |  |  | 18500 | 74% | 2.2 | Both | 500 | 2 | HRCU-A-CB-O | Yes
208193232 | Mini/Multi Split | HISENSE | AST-09UW3SXE01 |  | Mini-Splits(Non-Ducted) | AST-09UW3SXE**01 |  | 9000 |  |  | 25.5 | 10.5 | 10000 |  |  | 7000 | 70% | 2.05 | Both | 187.5 | 0.75 | HRCU-A-CB-O | Both
208193233 | Mini/Multi Split | HISENSE | AST-12UW3SXE02 |  | Mini-Splits(Non-Ducted) | AST-12UW3SXE**02 |  | 12000 |  |  | 23.5 | 9.5 | 12000 |  |  | 8400 | 70% | 2.05 | Both | 250 | 1 | HRCU-A-CB-O | Both
208193234 | Mini/Multi Split | HISENSE | AST-18UW3SBB01 |  | Mini-Splits(Non-Ducted) | AST-18UW3SBB**01 |  | 18000 |  |  | 20.5 | 9.5 | 19000 |  |  | 13300 | 70% | 1.8 | Both | 375 | 1.5 | HRCU-A-CB-O | Both
208193235 | Mini/Multi Split | HISENSE | AS-24UW3SKK00 |  | Mini-Splits(Non-Ducted) | AS-24UW3SKK**00 |  | 24000 |  |  | 21 | 10 | 26000 |  |  | 18200 | 70% | 1.75 | Both | 500 | 2 | HRCU-A-CB-O | Both
208280023 | Mini/Multi Split | TRUST AIR CONDITIONERS | CE09H/O4S41R |  | Mini-Splits(Non-Ducted) | CE09H/I4S41R |  | 9000 |  |  | 21.5 | 9.1 | 10000 |  |  | 7000 | 70% | 2.16 | Both | 187.5 | 0.75 | HRCU-A-CB-O | Yes
208280028 | Mini/Multi Split | TRUST AIR CONDITIONERS | CE09H/O4S41P |  | Mini-Splits(Non-Ducted) | CE09H/I4S41P |  | 9000 |  |  | 21.7 | 9.4 | 10000 |  |  | 7000 | 70% | 2 | Both | 187.5 | 0.75 | HRCU-A-CB-O | Yes
208280093 | Mini/Multi Split | TRUST AIR CONDITIONERS | OAH36H/O4S41P |  | Mini-Splits(Non-Ducted) | IUMC436H/I41P |  | 36000 |  |  | 19.4 | 10.5 | 40000 |  |  | 40000 | 100% | 1.85 | Both | 750 | 3 | HRCU-A-CB-O | Yes
208280095 | Mini/Multi Split | TRUST AIR CONDITIONERS | OAH48H/O4S41P |  | Mini-Splits(Non-Ducted) | IUMC448H/I41P |  | 48000 |  |  | 16.8 | 10.7 | 53000 |  |  | 48000 | 90.57% | 1.98 | Both | 1000 | 4 | HRCU-A-CB-O | Yes
208280163 | Mini/Multi Split | TRUST AIR CONDITIONERS | OUS48H/O4S41P |  | Mini-Splits(Non-Ducted) | IUMFC48H/I41P |  | 48000 |  |  | 18.9 | 10 | 50000 |  |  | 35000 | 70% | 1.85 | Both | 1000 | 4 | HRCU-A-CB-O | Yes
208280169 | Mini/Multi Split | TRUST AIR CONDITIONERS | OAH36H/O4S41P |  | Mini-Splits(Non-Ducted) | IUMFC36H/I41P |  | 36000 |  |  | 17.6 | 10 | 39000 |  |  | 36600 | 93.85% | 1.75 | Both | 750 | 3 | HRCU-A-CB-O | Yes
208280172 | Mini/Multi Split | TRUST AIR CONDITIONERS | OAH48H/O4S41P |  | Mini-Splits(Non-Ducted) | IUMFC48H/I41P |  | 48000 |  |  | 17 | 9.8 | 51000 |  |  | 49000 | 96.08% | 1.8 | Both | 1000 | 4 | HRCU-A-CB-O | Yes
208136306 | Mini/Multi Split | DUCTLESSAIRE | DA0921-H2-O* |  | Mini-Splits(Non-Ducted) | DA0921-H2-I* |  | 9000 |  |  | 24 | 11.4 | 10000 |  |  | 7800 | 78% | 2.18 | Both | 187.5 | 0.75 | HRCU-A-CB-O | Yes
208136308 | Mini/Multi Split | DUCTLESSAIRE | DA1821-H2-O* |  | Mini-Splits(Non-Ducted) | DA1821-H2-I* |  | 18000 |  |  | 23.7 | 10.3 | 18000 |  |  | 12600 | 70% | 2.39 | Both | 375 | 1.5 | HRCU-A-CB-O | Yes
208130803 | Mini/Multi Split | LBG Products | LBHB09DUWO |  | Mini-Splits(Non-Ducted) | LBHB09DUWI |  | 9000 |  |  | 24 | 11.6 | 10000 |  |  | 7500 | 75% | 2.25 | Both | 187.5 | 0.75 | HRCU-A-CB-O | Yes
208130804 | Mini/Multi Split | LBG Products | LBHB12DUWO |  | Mini-Splits(Non-Ducted) | LBHB12DUWI |  | 12000 |  |  | 23.1 | 10.8 | 12000 |  |  | 8400 | 70% | 2.41 | Both | 250 | 1 | HRCU-A-CB-O | Yes
208130805 | Mini/Multi Split | LBG Products | LBHB18DUWO |  | Mini-Splits(Non-Ducted) | LBHB18DUWI |  | 18000 |  |  | 24 | 10.5 | 18000 |  |  | 12800 | 71.11% | 2.44 | Both | 375 | 1.5 | HRCU-A-CB-O | Yes
208130807 | Mini/Multi Split | LBG Products | LBHB09DUWO |  | Mini-Splits(Non-Ducted) | LMHB09DSI |  | 9000 |  |  | 20 | 10 | 10000 |  |  | 7400 | 74% | 1.9 | Both | 187.5 | 0.75 | HRCU-A-CB-O | Yes
208130810 | Mini/Multi Split | LBG Products | LBHB24DUWO |  | Mini-Splits(Non-Ducted) | LMHB24DSI |  | 24000 |  |  | 21.5 | 9.7 | 25000 |  |  | 18500 | 74% | 2.2 | Both | 500 | 2 | HRCU-A-CB-O | Yes
208130820 | Mini/Multi Split | LBG Products | LBHB12DUWO |  | Mini-Splits(Non-Ducted) | LMHB12DZGI |  | 12000 |  |  | 22.7 | 10.2 | 12000 |  |  | 8400 | 70% | 2.26 | Both | 250 | 1 | HRCU-A-CB-O | Yes
208130822 | Mini/Multi Split | LBG Products | LBHB24DUWO |  | Mini-Splits(Non-Ducted) | LMHB24DZDI |  | 24000 |  |  | 21.2 | 10.3 | 24000 |  |  | 18200 | 75.83% | 2.2 | Both | 500 | 2 | HRCU-A-CB-O | Yes
208130824 | Mini/Multi Split | LBG Products | LUHB48DO |  | Mini-Splits(Non-Ducted) | LUHB48DZDI |  | 48000 |  |  | 18.9 | 10 | 50000 |  |  | 35000 | 70% | 1.85 | Both | 1000 | 4 | HRCU-A-CB-O | N/A
208130826 | Mini/Multi Split | LBG Products | LBHB06DVWO |  | Mini-Splits(Non-Ducted) | LBHB06DVWI |  | 6000 |  |  | 23.5 | 12 | 7000 |  |  | 7100 | 101.4% | 1.84 | Both | 125 | 0.5 | HRCU-A-CB-O | Yes
208130827 | Mini/Multi Split | LBG Products | LBHB09DVWO |  | Mini-Splits(Non-Ducted) | LBHB09DUWI |  | 9000 |  |  | 26.4 | 11.6 | 12000 |  |  | 11000 | 91.67% | 1.85 | Both | 187.5 | 0.75 | HRCU-A-CB-O | Yes
208130828 | Mini/Multi Split | LBG Products | LBHB12DVWO |  | Mini-Splits(Non-Ducted) | LBHB12DUWI |  | 12000 |  |  | 23.1 | 10.5 | 12000 |  |  | 11000 | 91.67% | 1.88 | Both | 250 | 1 | HRCU-A-CB-O | Yes
208130829 | Mini/Multi Split | LBG Products | LBHB18DVWO |  | Mini-Splits(Non-Ducted) | LBHB18DUWI |  | 18000 |  |  | 22 | 10.6 | 18000 |  |  | 17200 | 95.56% | 1.89 | Both | 375 | 1.5 | HRCU-A-CB-O | Yes
208130830 | Mini/Multi Split | LBG Products | LBHB24DVWO |  | Mini-Splits(Non-Ducted) | LBHB24DUWI |  | 23000 |  |  | 22.3 | 10.3 | 26000 |  |  | 23000 | 88.46% | 1.8 | Both | 480 | 1.92 | HRCU-A-CB-O | Yes
208130831 | Mini/Multi Split | LBG Products | LBHB09DVWO |  | Mini-Splits(Non-Ducted) | LMHB09DSI |  | 9000 |  |  | 20.5 | 10.3 | 9800 |  |  | 10000 | 102% | 1.8 | Both | 187.5 | 0.75 | HRCU-A-CB-O | Yes
208130832 | Mini/Multi Split | LBG Products | LBHB12DVWO |  | Mini-Splits(Non-Ducted) | LMHB12DSI |  | 12000 |  |  | 22.3 | 10.2 | 12000 |  |  | 11300 | 94.17% | 1.89 | Both | 250 | 1 | HRCU-A-CB-O | Yes
208130833 | Mini/Multi Split | LBG Products | LBHB18DVWO |  | Mini-Splits(Non-Ducted) | LMHB18DSI |  | 16000 |  |  | 20 | 9.5 | 17000 |  |  | 16000 | 94.12% | 1.75 | Both | 332.5 | 1.33 | HRCU-A-CB-O | Yes
208130834 | Mini/Multi Split | LBG Products | LBHB24DVWO |  | Mini-Splits(Non-Ducted) | LMHB24DSI |  | 24000 |  |  | 20.5 | 11.5 | 25000 |  |  | 25800 | 103.2% | 2 | Both | 500 | 2 | HRCU-A-CB-O | Yes
208130835 | Mini/Multi Split | LBG Products | LUUHB36DO |  | Mini-Splits(Non-Ducted) | LUHB36DSI |  | 36000 |  |  | 19.4 | 10.5 | 40000 |  |  | 40000 | 100% | 1.85 | Both | 750 | 3 | HRCU-A-CB-O | Yes
208130836 | Mini/Multi Split | LBG Products | LUUHB48DO |  | Mini-Splits(Non-Ducted) | LUHB48DSI |  | 48000 |  |  | 16.8 | 10.7 | 53000 |  |  | 48000 | 90.57% | 1.98 | Both | 1000 | 4 | HRCU-A-CB-O | N/A
208130843 | Mini/Multi Split | LBG Products | LBHB12DVWO |  | Mini-Splits(Non-Ducted) | LMHB12DZGI |  | 12000 |  |  | 23.6 | 10 | 12000 |  |  | 12000 | 100% | 1.89 | Both | 250 | 1 | HRCU-A-CB-O | Yes
208130844 | Mini/Multi Split | LBG Products | LBHB18DVWO |  | Mini-Splits(Non-Ducted) | LMHB18DZDI |  | 17000 |  |  | 20.5 | 9.8 | 18000 |  |  | 16800 | 93.33% | 1.86 | Both | 355 | 1.42 | HRCU-A-CB-O | Yes
208130845 | Mini/Multi Split | LBG Products | LBHB24DVWO |  | Mini-Splits(Non-Ducted) | LMHB24DZDI |  | 24000 |  |  | 20.5 | 11 | 25000 |  |  | 25000 | 100% | 2.1 | Both | 500 | 2 | HRCU-A-CB-O | Yes
208130846 | Mini/Multi Split | LBG Products | LUUHB36DO |  | Mini-Splits(Non-Ducted) | LUHB36DZDI |  | 36000 |  |  | 17.6 | 10 | 39000 |  |  | 36600 | 93.85% | 1.75 | Both | 750 | 3 | HRCU-A-CB-O | Yes
208130847 | Mini/Multi Split | LBG Products | LUUHB48DO |  | Mini-Splits(Non-Ducted) | LUHB48DZDI |  | 48000 |  |  | 17 | 9.8 | 51000 |  |  | 49000 | 96.08% | 1.8 | Both | 1000 | 4 | HRCU-A-CB-O | N/A
208128182 | Mini/Multi Split | Allied | 4DHP2S09S-1P |  | Mini-Splits(Non-Ducted) | DWM209S4-1P |  | 9000 |  |  | 25.5 | 12.3 | 10000 |  |  | 7500 | 75% | 2.17 | Both | 187.5 | 0.75 | HRCU-A-CB-O | Yes
208128183 | Mini/Multi Split | Allied | 4DHP2S09S-1P |  | Mini-Splits(Non-Ducted) | D22C109S4-1P |  | 9000 |  |  | 20 | 10 | 10000 |  |  | 7400 | 74% | 1.9 | Both | 187.5 | 0.75 | HRCU-A-CB-O | Yes
208128185 | Mini/Multi Split | AirEase | 4DHP2S09S-1P |  | Mini-Splits(Non-Ducted) | DWM209S4-1P |  | 9000 |  |  | 25.5 | 12.3 | 10000 |  |  | 7500 | 75% | 2.17 | Both | 187.5 | 0.75 | HRCU-A-CB-O | Yes
208128186 | Mini/Multi Split | AirEase | 4DHP2S09S-1P |  | Mini-Splits(Non-Ducted) | D22C109S4-1P |  | 9000 |  |  | 20 | 10 | 10000 |  |  | 7400 | 74% | 1.9 | Both | 187.5 | 0.75 | HRCU-A-CB-O | Yes
208128188 | Mini/Multi Split | Armstrong Air | 4DHP2S09S-1P |  | Mini-Splits(Non-Ducted) | DWM209S4-1P |  | 9000 |  |  | 25.5 | 12.3 | 10000 |  |  | 7500 | 75% | 2.17 | Both | 187.5 | 0.75 | HRCU-A-CB-O | Yes
208128189 | Mini/Multi Split | Armstrong Air | 4DHP2S09S-1P |  | Mini-Splits(Non-Ducted) | D22C109S4-1P |  | 9000 |  |  | 20 | 10 | 10000 |  |  | 7400 | 74% | 1.9 | Both | 187.5 | 0.75 | HRCU-A-CB-O | Yes
208128191 | Mini/Multi Split | CONCORD | 4DHP2S09S-1P |  | Mini-Splits(Non-Ducted) | DWM209S4-1P |  | 9000 |  |  | 25.5 | 12.3 | 10000 |  |  | 7500 | 75% | 2.17 | Both | 187.5 | 0.75 | HRCU-A-CB-O | Yes
208128192 | Mini/Multi Split | CONCORD | 4DHP2S09S-1P |  | Mini-Splits(Non-Ducted) | D22C109S4-1P |  | 9000 |  |  | 20 | 10 | 10000 |  |  | 7400 | 74% | 1.9 | Both | 187.5 | 0.75 | HRCU-A-CB-O | Yes
208128194 | Mini/Multi Split | DUCANE | 4DHP2S09S-1P |  | Mini-Splits(Non-Ducted) | DWM209S4-1P |  | 9000 |  |  | 25.5 | 12.3 | 10000 |  |  | 7500 | 75% | 2.17 | Both | 187.5 | 0.75 | HRCU-A-CB-O | Yes
208128195 | Mini/Multi Split | DUCANE | 4DHP2S09S-1P |  | Mini-Splits(Non-Ducted) | D22C109S4-1P |  | 9000 |  |  | 20 | 10 | 10000 |  |  | 7400 | 74% | 1.9 | Both | 187.5 | 0.75 | HRCU-A-CB-O | Yes
208128263 | Mini/Multi Split | SEA BREEZE+ | SZ12H424ZMO |  | Mini-Splits(Non-Ducted) | WM12H424ZMI |  | 12000 |  |  | 23.1 | 10.8 | 12000 |  |  | 8400 | 70% | 2.41 | Both | 250 | 1 | HRCU-A-CB-O | N/A
208128264 | Mini/Multi Split | SEA BREEZE+ | SZ18H424ZMO |  | Mini-Splits(Non-Ducted) | WM18H424ZMI |  | 18000 |  |  | 24 | 10.5 | 18000 |  |  | 12800 | 71.11% | 2.44 | Both | 375 | 1.5 | HRCU-A-CB-O | N/A
208128266 | Mini/Multi Split | SEA BREEZE+ | SZ9H424ZMO |  | Mini-Splits(Non-Ducted) | WM6H424ZMI |  | 6000 |  |  | 23.5 | 12 | 7000 |  |  | 7100 | 101.4% | 1.84 | Both | 125 | 0.5 | HRCU-A-CB-O | N/A
208128267 | Mini/Multi Split | SEA BREEZE+ | HSZ12H424ZMO |  | Mini-Splits(Non-Ducted) | WM12H424ZMI |  | 12000 |  |  | 23.1 | 10.5 | 12000 |  |  | 11000 | 91.67% | 1.88 | Both | 250 | 1 | HRCU-A-CB-O | N/A
208128268 | Mini/Multi Split | SEA BREEZE+ | HSZ12H424ZMO |  | Mini-Splits(Non-Ducted) | CA12H424ZMI |  | 12000 |  |  | 22.3 | 10.2 | 12000 |  |  | 11300 | 94.17% | 1.89 | Both | 250 | 1 | HRCU-A-CB-O | N/A
208128270 | Mini/Multi Split | SEA BREEZE+ | SZ9H424ZMO |  | Mini-Splits(Non-Ducted) | CA9H424ZMI |  | 9000 |  |  | 20 | 10 | 10000 |  |  | 7400 | 74% | 1.9 | Both | 187.5 | 0.75 | HRCU-A-CB-O | N/A
208128273 | Mini/Multi Split | SEA BREEZE+ | SZ24H424ZMO |  | Mini-Splits(Non-Ducted) | CA24H424ZMI |  | 24000 |  |  | 21.5 | 9.7 | 25000 |  |  | 18500 | 74% | 2.2 | Both | 500 | 2 | HRCU-A-CB-O | N/A
208128274 | Mini/Multi Split | SEA BREEZE+ | CSZ36H424ZMO |  | Mini-Splits(Non-Ducted) | CA36H424ZMI |  | 36000 |  |  | 19.4 | 10.5 | 40000 |  |  | 40000 | 100% | 1.85 | Both | 750 | 3 | HRCU-A-CB-O | N/A
208128275 | Mini/Multi Split | SEA BREEZE+ | CSZ48H424ZMO |  | Mini-Splits(Non-Ducted) | CA48H424ZMI |  | 48000 |  |  | 16.8 | 10.7 | 53000 |  |  | 48000 | 90.57% | 1.98 | Both | 1000 | 4 | HRCU-A-CB-O | N/A
208128281 | Mini/Multi Split | SEA BREEZE+ | SZ24H424ZMO |  | Mini-Splits(Non-Ducted) | FC24H424ZMI |  | 24000 |  |  | 21.2 | 10.3 | 24000 |  |  | 18200 | 75.83% | 2.2 | Both | 500 | 2 | HRCU-A-CB-O | N/A
208121917 | Mini/Multi Split | EMI | ADSZ109DA |  | Mini-Splits(Non-Ducted) | ADWAL09DA |  | 9000 |  |  | 18.5 | 8.8 | 10000 |  |  | 7100 | 71% | 2.1 | Both | 187.5 | 0.75 | HRCU-A-CB-O | N/A
208121923 | Mini/Multi Split | EMI | MHSZ106DA |  | Mini-Splits(Non-Ducted) | MHWAL06DA |  | 6000 |  |  | 26.5 | 13.6 | 7000 |  |  | 7500 | 107.1% | 2.1 | Both | 125 | 0.5 | HRCU-A-CB-O | Yes
208121924 | Mini/Multi Split | EMI | MHSZ109DA |  | Mini-Splits(Non-Ducted) | MHWAL09DA |  | 9000 |  |  | 28.1 | 11.5 | 12000 |  |  | 10600 | 88.33% | 2 | Both | 187.5 | 0.75 | HRCU-A-CB-O | Yes
208121925 | Mini/Multi Split | EMI | MHSZ112DA |  | Mini-Splits(Non-Ducted) | MHWAL12DA |  | 12000 |  |  | 25.5 | 10.4 | 12000 |  |  | 12000 | 100% | 1.8 | Both | 250 | 1 | HRCU-A-CB-O | Yes
208121926 | Mini/Multi Split | EMI | MHSZ118DA |  | Mini-Splits(Non-Ducted) | MHWAL18DA |  | 18000 |  |  | 21.5 | 11.3 | 18000 |  |  | 18000 | 100% | 1.8 | Both | 375 | 1.5 | HRCU-A-CB-O | Yes
208121927 | Mini/Multi Split | EMI | MHSZ124DA |  | Mini-Splits(Non-Ducted) | MHWAL24DA |  | 24000 |  |  | 21.5 | 11.4 | 29000 |  |  | 25000 | 86.21% | 2.21 | Both | 500 | 2 | HRCU-A-CB-O | N/A
208121928 | Mini/Multi Split | EMI | MHSZ109DA |  | Mini-Splits(Non-Ducted) | MHCAS09DA |  | 9000 |  |  | 20.5 | 10.3 | 9800 |  |  | 10000 | 102% | 1.8 | Both | 187.5 | 0.75 | HRCU-A-CB-O | Yes
208121929 | Mini/Multi Split | EMI | MHSZ112DA |  | Mini-Splits(Non-Ducted) | MHCAS12DA |  | 12000 |  |  | 22.3 | 10.2 | 12000 |  |  | 11300 | 94.17% | 1.89 | Both | 250 | 1 | HRCU-A-CB-O | Yes
208121930 | Mini/Multi Split | EMI | MHSZ118DA |  | Mini-Splits(Non-Ducted) | MHCAS18DA |  | 16000 |  |  | 20 | 9.5 | 17000 |  |  | 16000 | 94.12% | 1.75 | Both | 332.5 | 1.33 | HRCU-A-CB-O | Yes
208121931 | Mini/Multi Split | EMI | MHSZ124DA |  | Mini-Splits(Non-Ducted) | MHCAS24DA |  | 24000 |  |  | 20.5 | 11.5 | 25000 |  |  | 25800 | 103.2% | 2 | Both | 500 | 2 | HRCU-A-CB-O | N/A
208121944 | Mini/Multi Split | PIONEER | YN009GMFI20RPD |  | Mini-Splits(Non-Ducted) | CB009GMFILCFHD |  | 9000 |  |  | 20 | 10 | 10000 |  |  | 7400 | 74% | 1.9 | Both | 187.5 | 0.75 | HRCU-A-CB-O | Yes
208121947 | Mini/Multi Split | PIONEER | YN024GMFI20RPD |  | Mini-Splits(Non-Ducted) | CB024GMFILDFHE |  | 24000 |  |  | 21.5 | 9.7 | 25000 |  |  | 18500 | 74% | 2.2 | Both | 500 | 2 | HRCU-A-CB-O | Yes
208121960 | Mini/Multi Split | PIONEER | YN048GMFI18RUE |  | Mini-Splits(Non-Ducted) | UB048GMFILCFHD |  | 48000 |  |  | 18.9 | 10 | 50000 |  |  | 35000 | 70% | 1.85 | Both | 1000 | 4 | HRCU-A-CB-O | Yes
208121880 | Mini/Multi Split | Alsetria | MOX230-09HFN1-BS5W |  | Mini-Splits(Non-Ducted) | MSAG11A-09HRFN1-BS5W |  | 9000 |  |  | 21.5 | 9.1 | 10000 |  |  | 7000 | 70% | 2.16 | Both | 187.5 | 0.75 | HRCU-A-CB-O | N/A
208121882 | Mini/Multi Split | Alsetria | MOX230-09HFN1-MT0W |  | Mini-Splits(Non-Ducted) | MSAG11A-09HRFN1-MT0W |  | 9000 |  |  | 21.7 | 9.4 | 10000 |  |  | 7000 | 70% | 2 | Both | 187.5 | 0.75 | HRCU-A-CB-O | N/A
208121896 | Mini/Multi Split | Alsetria | MOX230-09HFN1-MW5W |  | Mini-Splits(Non-Ducted) | MSEPB-09HRFN1-MY5W(GA) |  | 9000 |  |  | 25.5 | 12.3 | 10000 |  |  | 7500 | 75% | 2.17 | Both | 187.5 | 0.75 | HRCU-A-CB-O | N/A
208121900 | Mini/Multi Split | Alsetria | MOX230-09HFN1-MW5W |  | Mini-Splits(Non-Ducted) | MSEPB-06HRFN1-MY5W |  | 6000 |  |  | 26.5 | 13.6 | 7000 |  |  | 7500 | 107.1% | 2.1 | Both | 125 | 0.5 | HRCU-A-CB-O | N/A
208121901 | Mini/Multi Split | Alsetria | MOX330-09HFN1-MY5W |  | Mini-Splits(Non-Ducted) | MSEPB-09HRFN1-MY5W(GA) |  | 9000 |  |  | 28.1 | 11.5 | 12000 |  |  | 10600 | 88.33% | 2 | Both | 187.5 | 0.75 | HRCU-A-CB-O | N/A
208121902 | Mini/Multi Split | Alsetria | MOX330-12HFN1-MW5W |  | Mini-Splits(Non-Ducted) | MSEPB-12HRFN1-MW5W(GA) |  | 12000 |  |  | 25.5 | 10.4 | 12000 |  |  | 12000 | 100% | 1.8 | Both | 250 | 1 | HRCU-A-CB-O | N/A
208121903 | Mini/Multi Split | Alsetria | MOX430-17HFN1-MT0W |  | Mini-Splits(Non-Ducted) | MSEPC-18HRFN1-MU0W |  | 18000 |  |  | 21.5 | 11.3 | 18000 |  |  | 18000 | 100% | 1.8 | Both | 375 | 1.5 | HRCU-A-CB-O | N/A
208121904 | Mini/Multi Split | Alsetria | MOD30-24HFN1-MU0W |  | Mini-Splits(Non-Ducted) | MSEPD-24HRFN1-MU0W |  | 24000 |  |  | 21.5 | 11.4 | 29000 |  |  | 25000 | 86.21% | 2.21 | Both | 500 | 2 | HRCU-A-CB-O | N/A
208119825 | Mini/Multi Split | MOOVAIR | DMA12HOS28230E8 |  | Mini-Splits(Non-Ducted) | DM12HIW23230E3 |  | 12000 |  |  | 23.6 | 9.5 | 12000 |  |  | 10000 | 83.33% | 1.8 | Both | 250 | 1 | HRCU-A-CB-O | Yes
208119827 | Mini/Multi Split | MOOVAIR | DMA24HOS28230E8 |  | Mini-Splits(Non-Ducted) | DM24HIW23230E3 |  | 21600 |  |  | 18.9 | 10.4 | 23400 |  |  | 23400 | 100% | 1.89 | Both | 450 | 1.8 | HRCU-A-CB-O | Yes
208119829 | Mini/Multi Split | ELIOS | DEA12HOS28230E8 |  | Mini-Splits(Non-Ducted) | DE12HIW23230E3 |  | 12000 |  |  | 23.6 | 9.5 | 12000 |  |  | 10000 | 83.33% | 1.8 | Both | 250 | 1 | HRCU-A-CB-O | Yes
208119831 | Mini/Multi Split | ELIOS | DEA24HOS28230E8 |  | Mini-Splits(Non-Ducted) | DE24HIW23230E3 |  | 21600 |  |  | 18.9 | 10.4 | 23400 |  |  | 23400 | 100% | 1.89 | Both | 450 | 1.8 | HRCU-A-CB-O | Yes
208120572 | Mini/Multi Split | GREE | GWH12AGCXD-D3DNA1A/O |  | Mini-Splits(Non-Ducted) | GWH12QCXD-D3DN***/I |  | 12000 |  |  | 24 | 9 | 12000 |  |  | 9000 | 75% | 1.85 | Both | 250 | 1 | HRCU-A-CB-O | Yes
208121843 | Mini/Multi Split | ECO-AIR | MOX230-09HFN1-BS5W |  | Mini-Splits(Non-Ducted) | MSAG11A-09HRFN1-BS5W |  | 9000 |  |  | 21.5 | 9.1 | 10000 |  |  | 7000 | 70% | 2.16 | Both | 187.5 | 0.75 | HRCU-A-CB-O | N/A
208121845 | Mini/Multi Split | ECO-AIR | MOX230-09HFN1-MT0W |  | Mini-Splits(Non-Ducted) | MSAG11A-09HRFN1-MT0W |  | 9000 |  |  | 21.7 | 9.4 | 10000 |  |  | 7000 | 70% | 2 | Both | 187.5 | 0.75 | HRCU-A-CB-O | N/A
208121859 | Mini/Multi Split | ECO-AIR | MOX230-09HFN1-MW5W |  | Mini-Splits(Non-Ducted) | MSEPB-09HRFN1-MY5W(GA) |  | 9000 |  |  | 25.5 | 12.3 | 10000 |  |  | 7500 | 75% | 2.17 | Both | 187.5 | 0.75 | HRCU-A-CB-O | N/A
208121863 | Mini/Multi Split | ECO-AIR | MOX230-09HFN1-MW5W |  | Mini-Splits(Non-Ducted) | MSEPB-06HRFN1-MY5W |  | 6000 |  |  | 26.5 | 13.6 | 7000 |  |  | 7500 | 107.1% | 2.1 | Both | 125 | 0.5 | HRCU-A-CB-O | N/A
208121864 | Mini/Multi Split | ECO-AIR | MOX330-09HFN1-MY5W |  | Mini-Splits(Non-Ducted) | MSEPB-09HRFN1-MY5W(GA) |  | 9000 |  |  | 28.1 | 11.5 | 12000 |  |  | 10600 | 88.33% | 2 | Both | 187.5 | 0.75 | HRCU-A-CB-O | N/A
208121865 | Mini/Multi Split | ECO-AIR | MOX330-12HFN1-MW5W |  | Mini-Splits(Non-Ducted) | MSEPB-12HRFN1-MW5W(GA) |  | 12000 |  |  | 25.5 | 10.4 | 12000 |  |  | 12000 | 100% | 1.8 | Both | 250 | 1 | HRCU-A-CB-O | N/A
208121866 | Mini/Multi Split | ECO-AIR | MOX430-17HFN1-MT0W |  | Mini-Splits(Non-Ducted) | MSEPC-18HRFN1-MU0W |  | 18000 |  |  | 21.5 | 11.3 | 18000 |  |  | 18000 | 100% | 1.8 | Both | 375 | 1.5 | HRCU-A-CB-O | N/A
208121867 | Mini/Multi Split | ECO-AIR | MOD30-24HFN1-MU0W |  | Mini-Splits(Non-Ducted) | MSEPD-24HRFN1-MU0W |  | 24000 |  |  | 21.5 | 11.4 | 29000 |  |  | 25000 | 86.21% | 2.21 | Both | 500 | 2 | HRCU-A-CB-O | N/A
208106972 | Mini/Multi Split | YONAN | YOX-09HFN1 |  | Mini-Splits(Non-Ducted) | YCA-09HRFN1 |  | 9000 |  |  | 20 | 10 | 10000 |  |  | 7400 | 74% | 1.9 | Both | 187.5 | 0.75 | HRCU-A-CB-O | N/A
208106979 | Mini/Multi Split | YONAN | YOD-24HFN1 |  | Mini-Splits(Non-Ducted) | YCD-24HRFN1 |  | 24000 |  |  | 21.5 | 9.7 | 25000 |  |  | 18500 | 74% | 2.2 | Both | 500 | 2 | HRCU-A-CB-O | N/A
208106981 | Mini/Multi Split | YONAN | YOD-24HFN1 |  | Mini-Splits(Non-Ducted) | YUE-24HRFN1 |  | 24000 |  |  | 21.2 | 10.3 | 24000 |  |  | 18200 | 75.83% | 2.2 | Both | 500 | 2 | HRCU-A-CB-O | N/A
208106987 | Mini/Multi Split | YONAN | YOE-48HFN1 |  | Mini-Splits(Non-Ducted) | YUE-48HRFN1 |  | 48000 |  |  | 18.9 | 10 | 50000 |  |  | 35000 | 70% | 1.85 | Both | 1000 | 4 | HRCU-A-CB-O | N/A
208119661 | Mini/Multi Split | Airlux | ASZ09O/2022 |  | Mini-Splits(Non-Ducted) | AMM09I/2022 |  | 9000 |  |  | 24 | 11.4 | 10000 |  |  | 7800 | 78% | 2.18 | Both | 187.5 | 0.75 | HRCU-A-CB-O | N/A
208119663 | Mini/Multi Split | Airlux | ASZ18O/2022 |  | Mini-Splits(Non-Ducted) | AMM18I/2022 |  | 18000 |  |  | 23.7 | 10.3 | 18000 |  |  | 12600 | 70% | 2.39 | Both | 375 | 1.5 | HRCU-A-CB-O | N/A
207862069 | Mini/Multi Split | Breeze33 | BZ33-HYP06OUT2-G2-P |  | Mini-Splits(Non-Ducted) | BZ33-HYP06WALL2-G2-P |  | 6000 |  |  | 26.5 | 13.6 | 7000 |  |  | 7500 | 107.1% | 2.1 | Both | 125 | 0.5 | HRCU-A-CB-O | Yes
207862070 | Mini/Multi Split | Breeze33 | BZ33-HYP09OUT2-G2-P |  | Mini-Splits(Non-Ducted) | BZ33-HYP09WALL2-G2-P |  | 9000 |  |  | 28.1 | 11.5 | 12000 |  |  | 10600 | 88.33% | 2 | Both | 187.5 | 0.75 | HRCU-A-CB-O | Yes
207862071 | Mini/Multi Split | Breeze33 | BZ33-HYP12OUT2-G2-P |  | Mini-Splits(Non-Ducted) | BZ33-HYP12WALL2-G2-P |  | 12000 |  |  | 25.5 | 10.4 | 12000 |  |  | 12000 | 100% | 1.8 | Both | 250 | 1 | HRCU-A-CB-O | Yes
207862072 | Mini/Multi Split | Breeze33 | BZ33-HYP18OUT2-G2-P |  | Mini-Splits(Non-Ducted) | BZ33-HYP18WALL2-G2-P |  | 18000 |  |  | 21.5 | 11.3 | 18000 |  |  | 18000 | 100% | 1.8 | Both | 375 | 1.5 | HRCU-A-CB-O | Yes
207862073 | Mini/Multi Split | Breeze33 | BZ33-HYP24OUT2-G2-P |  | Mini-Splits(Non-Ducted) | BZ33-HYP24WALL2-G2-P |  | 24000 |  |  | 21.5 | 11.4 | 29000 |  |  | 25000 | 86.21% | 2.21 | Both | 500 | 2 | HRCU-A-CB-O | Yes
207862076 | Mini/Multi Split | Breeze33 | BZ33-HYP09OUT2-G2-P |  | Mini-Splits(Non-Ducted) | BZ33-CASS09-P |  | 9000 |  |  | 20.5 | 10.3 | 9800 |  |  | 10000 | 102% | 1.8 | Both | 187.5 | 0.75 | HRCU-A-CB-O | Yes
207862077 | Mini/Multi Split | Breeze33 | BZ33-HYP12OUT2-G2-P |  | Mini-Splits(Non-Ducted) | BZ33-CASS12-P |  | 12000 |  |  | 22.3 | 10.2 | 12000 |  |  | 11300 | 94.17% | 1.89 | Both | 250 | 1 | HRCU-A-CB-O | Yes
207862078 | Mini/Multi Split | Breeze33 | BZ33-HYP24OUT2-G2-P |  | Mini-Splits(Non-Ducted) | BZ33-CASS24-G2-P |  | 24000 |  |  | 20.5 | 11.5 | 25000 |  |  | 25800 | 103.2% | 2 | Both | 500 | 2 | HRCU-A-CB-O | Yes
207862082 | Mini/Multi Split | Breeze33 | BZ33-HYP12OUT2-G2-P |  | Mini-Splits(Non-Ducted) | BZ33-ICM12-G2-P |  | 12000 |  |  | 23.6 | 10 | 12000 |  |  | 12000 | 100% | 1.89 | Both | 250 | 1 | HRCU-A-CB-O | Yes
207862083 | Mini/Multi Split | Breeze33 | BZ33-HYP18OUT2-G2-P |  | Mini-Splits(Non-Ducted) | BZ33-IFMU18-P |  | 17000 |  |  | 20.5 | 9.8 | 18000 |  |  | 16800 | 93.33% | 1.86 | Both | 355 | 1.42 | HRCU-A-CB-O | Yes
207862084 | Mini/Multi Split | Breeze33 | BZ33-HYP24OUT2-G2-P |  | Mini-Splits(Non-Ducted) | BZ33-IFMU24-G2-P |  | 24000 |  |  | 20.5 | 11 | 25000 |  |  | 25000 | 100% | 2.1 | Both | 500 | 2 | HRCU-A-CB-O | Yes
207862085 | Mini/Multi Split | Breeze33 | BZ33-HYP18OUT2-G2-P |  | Mini-Splits(Non-Ducted) | BZ33-CASS18-P |  | 16000 |  |  | 20 | 9.5 | 17000 |  |  | 16000 | 94.12% | 1.75 | Both | 332.5 | 1.33 | HRCU-A-CB-O | Yes
207827145 | Mini/Multi Split | AC PRO.COM | AOX230-09HFN1-MW5W |  | Mini-Splits(Non-Ducted) | ASEPB-09HRFN1-MY5W(GA) |  | 9000 |  |  | 25.5 | 12.3 | 10000 |  |  | 7500 | 75% | 2.17 | Both | 187.5 | 0.75 | HRCU-A-CB-O | Yes
207827151 | Mini/Multi Split | AC PRO.COM | AOX330-09HFN1-MY5W |  | Mini-Splits(Non-Ducted) | ACCA3U-09HRFN1-M |  | 9000 |  |  | 20.5 | 10.3 | 9800 |  |  | 10000 | 102% | 1.8 | Both | 187.5 | 0.75 | HRCU-A-CB-O | Yes
207827152 | Mini/Multi Split | AC PRO.COM | AOX330-12HFN1-MW5W |  | Mini-Splits(Non-Ducted) | ACCA3U-12HRFN1-M |  | 12000 |  |  | 22.3 | 10.2 | 12000 |  |  | 11300 | 94.17% | 1.89 | Both | 250 | 1 | HRCU-A-CB-O | Yes
207827158 | Mini/Multi Split | AC PRO.COM | AOX330-12HFN1-MW5W |  | Mini-Splits(Non-Ducted) | AFAU-12HRFN1-M(C) |  | 12000 |  |  | 23.6 | 10 | 12000 |  |  | 12000 | 100% | 1.89 | Both | 250 | 1 | HRCU-A-CB-O | Yes
207861999 | Mini/Multi Split | GREE | GWH24QE-D3DNC6T/O |  | Mini-Splits(Non-Ducted) | GWH24QE-D3DN***/I |  | 22000 |  |  | 23 | 9.5 | 24000 |  |  | 20000 | 83.33% | 1.8 | Both | 457.5 | 1.83 | HRCU-A-CB-O | No
208071173 | Mini/Multi Split | GREE | GWH12AGCXD-D3DNA1A/O |  | Mini-Splits(Non-Ducted) | GWH12AGCXD-D3DN***/I |  | 12000 |  |  | 24 | 9 | 12000 |  |  | 9000 | 75% | 1.85 | Both | 250 | 1 | HRCU-A-CB-O | Yes
208071174 | Mini/Multi Split | GREE | GWH12AGCXD-A3DNA1A/O |  | Mini-Splits(Non-Ducted) | GWH12AGCXD-A3DN***/I |  | 12000 |  |  | 24 | 9 | 12000 |  |  | 8800 | 73.33% | 1.85 | Both | 250 | 1 | HRCU-A-CB-O | Yes
208075829 | Mini/Multi Split | MOOVAIR | DMA09HOS25230E8 |  | Mini-Splits(Non-Ducted) | DMA06HIW25230E8 |  | 6000 |  |  | 26.5 | 13.6 | 7000 |  |  | 7500 | 107.1% | 2.1 | Both | 125 | 0.5 | HRCU-A-CB-O | Yes
208075830 | Mini/Multi Split | ELIOS | DEA09HOS25230E8 |  | Mini-Splits(Non-Ducted) | DEA06HIW25230E8 |  | 6000 |  |  | 26.5 | 13.6 | 7000 |  |  | 7500 | 107.1% | 2.1 | Both | 125 | 0.5 | HRCU-A-CB-O | Yes
208101238 | Mini/Multi Split | PIONEER | YN009GMFI22RPE |  | Mini-Splits(Non-Ducted) | WS009GMFI22HLE |  | 9000 |  |  | 24 | 11.4 | 10000 |  |  | 7800 | 78% | 2.18 | Both | 187.5 | 0.75 | HRCU-A-CB-O | Yes
208101240 | Mini/Multi Split | PIONEER | YN018GMFI22RPE |  | Mini-Splits(Non-Ducted) | WS018GMFI22HLE |  | 18000 |  |  | 23.7 | 10.3 | 18000 |  |  | 12600 | 70% | 2.39 | Both | 375 | 1.5 | HRCU-A-CB-O | Yes
208101255 | Mini/Multi Split | AURORA | AU-CX06HR-2A-O |  | Mini-Splits(Non-Ducted) | AU-CX06HR-2A-I |  | 6000 |  |  | 23.5 | 12 | 7000 |  |  | 7100 | 101.4% | 1.84 | Both | 125 | 0.5 | HRCU-A-CB-O | N/A
208101256 | Mini/Multi Split | AURORA | AU-CX09HR-2A-O |  | Mini-Splits(Non-Ducted) | AU-BS09HR-2A-I |  | 9000 |  |  | 26.4 | 11.6 | 12000 |  |  | 11000 | 91.67% | 1.85 | Both | 187.5 | 0.75 | HRCU-A-CB-O | N/A
208101257 | Mini/Multi Split | AURORA | AU-CX12HR-2A-O |  | Mini-Splits(Non-Ducted) | AU-BS12HR-2A-I |  | 12000 |  |  | 23.1 | 10.5 | 12000 |  |  | 11000 | 91.67% | 1.88 | Both | 250 | 1 | HRCU-A-CB-O | N/A
208101258 | Mini/Multi Split | AURORA | AU-CX18HR-2A-O |  | Mini-Splits(Non-Ducted) | AU-BS18HR-2A-I |  | 18000 |  |  | 22 | 10.6 | 18000 |  |  | 17200 | 95.56% | 1.89 | Both | 375 | 1.5 | HRCU-A-CB-O | N/A
208101259 | Mini/Multi Split | AURORA | AU-CX24HR-2A-O |  | Mini-Splits(Non-Ducted) | AU-BS24HR-2A-I |  | 23000 |  |  | 22.3 | 10.3 | 26000 |  |  | 23000 | 88.46% | 1.8 | Both | 480 | 1.92 | HRCU-A-CB-O | N/A
208106641 | Mini/Multi Split | LENNOX | MHB009S4S-1L |  | Mini-Splits(Non-Ducted) | MWHB009S4-1L |  | 9000 |  |  | 21.5 | 9.1 | 10000 |  |  | 7000 | 70% | 2.16 | Both | 187.5 | 0.75 | HRCU-A-CB-O | Yes
208106643 | Mini/Multi Split | LENNOX | MHB009S4S-1P |  | Mini-Splits(Non-Ducted) | MWHB009S4-1P |  | 9000 |  |  | 21.7 | 9.4 | 10000 |  |  | 7000 | 70% | 2 | Both | 187.5 | 0.75 | HRCU-A-CB-O | Yes
208106659 | Mini/Multi Split | Allied | 4DHP2S24S-1P |  | Mini-Splits(Non-Ducted) | D33C224S4-1P |  | 23600 |  |  | 21.5 | 9.6 | 26000 |  |  | 18500 | 71.15% | 2.2 | Both | 492.5 | 1.97 | HRCU-A-CB-O | Yes
208106668 | Mini/Multi Split | DUCANE | 4DHP2S24S-1P |  | Mini-Splits(Non-Ducted) | D33C224S4-1P |  | 23600 |  |  | 21.5 | 9.6 | 26000 |  |  | 18500 | 71.15% | 2.2 | Both | 492.5 | 1.97 | HRCU-A-CB-O | Yes
208106677 | Mini/Multi Split | Armstrong Air | 4DHP2S24S-1P |  | Mini-Splits(Non-Ducted) | D33C224S4-1P |  | 23600 |  |  | 21.5 | 9.6 | 26000 |  |  | 18500 | 71.15% | 2.2 | Both | 492.5 | 1.97 | HRCU-A-CB-O | Yes
208106686 | Mini/Multi Split | AirEase | 4DHP2S24S-1P |  | Mini-Splits(Non-Ducted) | D33C224S4-1P |  | 23600 |  |  | 21.5 | 9.6 | 26000 |  |  | 18500 | 71.15% | 2.2 | Both | 492.5 | 1.97 | HRCU-A-CB-O | Yes
208106695 | Mini/Multi Split | CONCORD | 4DHP2S24S-1P |  | Mini-Splits(Non-Ducted) | D33C224S4-1P |  | 23600 |  |  | 21.5 | 9.6 | 26000 |  |  | 18500 | 71.15% | 2.2 | Both | 492.5 | 1.97 | HRCU-A-CB-O | Yes
208106703 | Mini/Multi Split | Allied | 4DHPS209S-1P |  | Mini-Splits(Non-Ducted) | DWM209S4-1P |  | 9000 |  |  | 25.5 | 12.3 | 10000 |  |  | 7500 | 75% | 2.17 | Both | 187.5 | 0.75 | HRCU-A-CB-O | Yes
208106705 | Mini/Multi Split | Allied | 4DHPS209S-1P |  | Mini-Splits(Non-Ducted) | D22C109S4-1P |  | 9000 |  |  | 20 | 10 | 10000 |  |  | 7400 | 74% | 1.9 | Both | 187.5 | 0.75 | HRCU-A-CB-O | Yes
208106707 | Mini/Multi Split | Allied | 4DHV2S09S-1L |  | Mini-Splits(Non-Ducted) | DWH209S4-1L |  | 9000 |  |  | 21.5 | 9.1 | 10000 |  |  | 7000 | 70% | 2.16 | Both | 187.5 | 0.75 | HRCU-A-CB-O | Yes
208106709 | Mini/Multi Split | Allied | 4DHV2S09S-1P |  | Mini-Splits(Non-Ducted) | DWH209S4-1P |  | 9000 |  |  | 21.7 | 9.4 | 10000 |  |  | 7000 | 70% | 2 | Both | 187.5 | 0.75 | HRCU-A-CB-O | Yes
208106714 | Mini/Multi Split | DUCANE | 4DHPS209S-1P |  | Mini-Splits(Non-Ducted) | DWM209S4-1P |  | 9000 |  |  | 25.5 | 12.3 | 10000 |  |  | 7500 | 75% | 2.17 | Both | 187.5 | 0.75 | HRCU-A-CB-O | Yes
208106716 | Mini/Multi Split | DUCANE | 4DHPS209S-1P |  | Mini-Splits(Non-Ducted) | D22C109S4-1P |  | 9000 |  |  | 20 | 10 | 10000 |  |  | 7400 | 74% | 1.9 | Both | 187.5 | 0.75 | HRCU-A-CB-O | Yes
208106718 | Mini/Multi Split | DUCANE | 4DHV2S09S-1L |  | Mini-Splits(Non-Ducted) | DWH209S4-1L |  | 9000 |  |  | 21.5 | 9.1 | 10000 |  |  | 7000 | 70% | 2.16 | Both | 187.5 | 0.75 | HRCU-A-CB-O | Yes
208106720 | Mini/Multi Split | DUCANE | 4DHV2S09S-1P |  | Mini-Splits(Non-Ducted) | DWH209S4-1P |  | 9000 |  |  | 21.7 | 9.4 | 10000 |  |  | 7000 | 70% | 2 | Both | 187.5 | 0.75 | HRCU-A-CB-O | Yes
208106725 | Mini/Multi Split | AirEase | 4DHPS209S-1P |  | Mini-Splits(Non-Ducted) | DWM209S4-1P |  | 9000 |  |  | 25.5 | 12.3 | 10000 |  |  | 7500 | 75% | 2.17 | Both | 187.5 | 0.75 | HRCU-A-CB-O | Yes
208106727 | Mini/Multi Split | AirEase | 4DHPS209S-1P |  | Mini-Splits(Non-Ducted) | D22C109S4-1P |  | 9000 |  |  | 20 | 10 | 10000 |  |  | 7400 | 74% | 1.9 | Both | 187.5 | 0.75 | HRCU-A-CB-O | Yes
208106729 | Mini/Multi Split | AirEase | 4DHV2S09S-1L |  | Mini-Splits(Non-Ducted) | DWH209S4-1L |  | 9000 |  |  | 21.5 | 9.1 | 10000 |  |  | 7000 | 70% | 2.16 | Both | 187.5 | 0.75 | HRCU-A-CB-O | Yes
208106731 | Mini/Multi Split | AirEase | 4DHV2S09S-1P |  | Mini-Splits(Non-Ducted) | DWH209S4-1P |  | 9000 |  |  | 21.7 | 9.4 | 10000 |  |  | 7000 | 70% | 2 | Both | 187.5 | 0.75 | HRCU-A-CB-O | Yes
208106736 | Mini/Multi Split | Armstrong Air | 4DHPS209S-1P |  | Mini-Splits(Non-Ducted) | DWM209S4-1P |  | 9000 |  |  | 25.5 | 12.3 | 10000 |  |  | 7500 | 75% | 2.17 | Both | 187.5 | 0.75 | HRCU-A-CB-O | Yes
208106738 | Mini/Multi Split | Armstrong Air | 4DHPS209S-1P |  | Mini-Splits(Non-Ducted) | D22C109S4-1P |  | 9000 |  |  | 20 | 10 | 10000 |  |  | 7400 | 74% | 1.9 | Both | 187.5 | 0.75 | HRCU-A-CB-O | Yes
208106740 | Mini/Multi Split | Armstrong Air | 4DHV2S09S-1L |  | Mini-Splits(Non-Ducted) | DWH209S4-1L |  | 9000 |  |  | 21.5 | 9.1 | 10000 |  |  | 7000 | 70% | 2.16 | Both | 187.5 | 0.75 | HRCU-A-CB-O | Yes
208106742 | Mini/Multi Split | Armstrong Air | 4DHV2S09S-1P |  | Mini-Splits(Non-Ducted) | DWH209S4-1P |  | 9000 |  |  | 21.7 | 9.4 | 10000 |  |  | 7000 | 70% | 2 | Both | 187.5 | 0.75 | HRCU-A-CB-O | Yes
208106747 | Mini/Multi Split | CONCORD | 4DHPS209S-1P |  | Mini-Splits(Non-Ducted) | DWM209S4-1P |  | 9000 |  |  | 25.5 | 12.3 | 10000 |  |  | 7500 | 75% | 2.17 | Both | 187.5 | 0.75 | HRCU-A-CB-O | Yes
208106749 | Mini/Multi Split | CONCORD | 4DHPS209S-1P |  | Mini-Splits(Non-Ducted) | D22C109S4-1P |  | 9000 |  |  | 20 | 10 | 10000 |  |  | 7400 | 74% | 1.9 | Both | 187.5 | 0.75 | HRCU-A-CB-O | Yes
208106751 | Mini/Multi Split | CONCORD | 4DHV2S09S-1L |  | Mini-Splits(Non-Ducted) | DWH209S4-1L |  | 9000 |  |  | 21.5 | 9.1 | 10000 |  |  | 7000 | 70% | 2.16 | Both | 187.5 | 0.75 | HRCU-A-CB-O | Yes
208106753 | Mini/Multi Split | CONCORD | 4DHV2S09S-1P |  | Mini-Splits(Non-Ducted) | DWH209S4-1P |  | 9000 |  |  | 21.7 | 9.4 | 10000 |  |  | 7000 | 70% | 2 | Both | 187.5 | 0.75 | HRCU-A-CB-O | Yes
208106761 | Mini/Multi Split | Allied | 4DHPS209S-1P |  | Mini-Splits(Non-Ducted) | DWM206S4-1P |  | 6000 |  |  | 26.5 | 13.6 | 7000 |  |  | 7500 | 107.1% | 2.1 | Both | 125 | 0.5 | HRCU-A-CB-O | Yes
208106766 | Mini/Multi Split | AirEase | 4DHPS209S-1P |  | Mini-Splits(Non-Ducted) | DWM206S4-1P |  | 6000 |  |  | 26.5 | 13.6 | 7000 |  |  | 7500 | 107.1% | 2.1 | Both | 125 | 0.5 | HRCU-A-CB-O | Yes
208106771 | Mini/Multi Split | Armstrong Air | 4DHPS209S-1P |  | Mini-Splits(Non-Ducted) | DWM206S4-1P |  | 6000 |  |  | 26.5 | 13.6 | 7000 |  |  | 7500 | 107.1% | 2.1 | Both | 125 | 0.5 | HRCU-A-CB-O | Yes
208106776 | Mini/Multi Split | CONCORD | 4DHPS209S-1P |  | Mini-Splits(Non-Ducted) | DWM206S4-1P |  | 6000 |  |  | 26.5 | 13.6 | 7000 |  |  | 7500 | 107.1% | 2.1 | Both | 125 | 0.5 | HRCU-A-CB-O | Yes
208106781 | Mini/Multi Split | DUCANE | 4DHPS209S-1P |  | Mini-Splits(Non-Ducted) | DWM206S4-1P |  | 6000 |  |  | 26.5 | 13.6 | 7000 |  |  | 7500 | 107.1% | 2.1 | Both | 125 | 0.5 | HRCU-A-CB-O | Yes
207825601 | Mini/Multi Split | LENNOX | LISH024000P431-D |  | Mini-Splits(Non-Ducted) | LIUH024180P431-C |  | 24000 |  |  | 21.2 | 10.3 | 24000 |  |  | 18200 | 75.83% | 2.2 | Both | 500 | 2 | HRCU-A-CB-O | Yes
207825603 | Mini/Multi Split | LENNOX | LISH048000P431-D |  | Mini-Splits(Non-Ducted) | LIUH048180P431-C |  | 48000 |  |  | 18.9 | 10 | 50000 |  |  | 35000 | 70% | 1.85 | Both | 1000 | 4 | HRCU-A-CB-O | Yes
207825606 | Mini/Multi Split | LENNOX | LISH024000P431-D |  | Mini-Splits(Non-Ducted) | LICH4024180P431-D |  | 24000 |  |  | 21.5 | 9.7 | 25000 |  |  | 18500 | 74% | 2.2 | Both | 500 | 2 | HRCU-A-CB-O | Yes
207826041 | Mini/Multi Split | COMFORTSTAR | CGS09CD(O) |  | Mini-Splits(Non-Ducted) | CGS09CD(I) |  | 9000 |  |  | 21.7 | 9.4 | 10000 |  |  | 7000 | 70% | 2 | Both | 187.5 | 0.75 | HRCU-A-CB-O | Yes
207826045 | Mini/Multi Split | ECO AC | EHH-O09BB |  | Mini-Splits(Non-Ducted) | EHH-W09BB |  | 9000 |  |  | 24 | 11.4 | 10000 |  |  | 7800 | 78% | 2.18 | Both | 187.5 | 0.75 | HRCU-A-CB-O | Yes
207826644 | Mini/Multi Split | ARCOAIRE | DLCPRBH18AAK |  | Mini-Splits(Non-Ducted) | DLFPHBH18XAK |  | 18000 |  |  | 26.3 | 15.5 | 20000 |  |  | 24000 | 120% | 2.89 | Both | 375 | 1.5 | HRCU-A-CB-O | Yes
207826645 | Mini/Multi Split | COMFORTMAKER | DLCPRBH18AAK |  | Mini-Splits(Non-Ducted) | DLFPHBH18XAK |  | 18000 |  |  | 26.3 | 15.5 | 20000 |  |  | 24000 | 120% | 2.89 | Both | 375 | 1.5 | HRCU-A-CB-O | Yes
207826646 | Mini/Multi Split | DAY & NIGHT | DLCPRBH18AAK |  | Mini-Splits(Non-Ducted) | DLFPHBH18XAK |  | 18000 |  |  | 26.3 | 15.5 | 20000 |  |  | 24000 | 120% | 2.89 | Both | 375 | 1.5 | HRCU-A-CB-O | Yes
207826647 | Mini/Multi Split | HEIL | DLCPRBH18AAK |  | Mini-Splits(Non-Ducted) | DLFPHBH18XAK |  | 18000 |  |  | 26.3 | 15.5 | 20000 |  |  | 24000 | 120% | 2.89 | Both | 375 | 1.5 | HRCU-A-CB-O | Yes
207826648 | Mini/Multi Split | KEEPRITE | DLCPRBH18AAK |  | Mini-Splits(Non-Ducted) | DLFPHBH18XAK |  | 18000 |  |  | 26.3 | 15.5 | 20000 |  |  | 24000 | 120% | 2.89 | Both | 375 | 1.5 | HRCU-A-CB-O | Yes
207826649 | Mini/Multi Split | KENMORE | DLCPRBH18AAK |  | Mini-Splits(Non-Ducted) | DLFPHBH18XAK |  | 18000 |  |  | 26.3 | 15.5 | 20000 |  |  | 24000 | 120% | 2.89 | Both | 375 | 1.5 | HRCU-A-CB-O | Yes
207826650 | Mini/Multi Split | MIDEA | DLCPRBH18AAK |  | Mini-Splits(Non-Ducted) | DLFPHBH18XAK |  | 18000 |  |  | 26.3 | 15.5 | 20000 |  |  | 24000 | 120% | 2.89 | Both | 375 | 1.5 | HRCU-A-CB-O | Yes
207826651 | Mini/Multi Split | TEMPSTAR | DLCPRBH18AAK |  | Mini-Splits(Non-Ducted) | DLFPHBH18XAK |  | 18000 |  |  | 26.3 | 15.5 | 20000 |  |  | 24000 | 120% | 2.89 | Both | 375 | 1.5 | HRCU-A-CB-O | Yes
207826652 | Mini/Multi Split | SMART COMFORT | DLCPRBH18AAK |  | Mini-Splits(Non-Ducted) | DLFPHBH18XAK |  | 18000 |  |  | 26.3 | 15.5 | 20000 |  |  | 24000 | 120% | 2.89 | Both | 375 | 1.5 | HRCU-A-CB-O | Yes
207826653 | Mini/Multi Split | AIRQUEST | DLCPRBH18AAK |  | Mini-Splits(Non-Ducted) | DLFPHBH18XAK |  | 18000 |  |  | 26.3 | 15.5 | 20000 |  |  | 24000 | 120% | 2.89 | Both | 375 | 1.5 | HRCU-A-CB-O | Yes
207826654 | Mini/Multi Split | PAYNE | 38MPRBQ18AA3 |  | Mini-Splits(Non-Ducted) | DHMPHBQ18XA3 |  | 18000 |  |  | 26.3 | 15.5 | 20000 |  |  | 24000 | 120% | 2.89 | Both | 375 | 1.5 | HRCU-A-CB-O | Yes
207826655 | Mini/Multi Split | Weathermaker | 38MPRBQ18AA3 |  | Mini-Splits(Non-Ducted) | DHMPHBQ18XA3 |  | 18000 |  |  | 26.3 | 15.5 | 20000 |  |  | 24000 | 120% | 2.89 | Both | 375 | 1.5 | HRCU-A-CB-O | Yes
207826656 | Mini/Multi Split | MIDEA | 38MPRBQ18AA3 |  | Mini-Splits(Non-Ducted) | DHMPHBQ18XA3 |  | 18000 |  |  | 26.3 | 15.5 | 20000 |  |  | 24000 | 120% | 2.89 | Both | 375 | 1.5 | HRCU-A-CB-O | Yes
207826657 | Mini/Multi Split | BRYANT | 38MPRBQ18AA3 |  | Mini-Splits(Non-Ducted) | 619PHBQ18XA3 |  | 18000 |  |  | 26.3 | 15.5 | 20000 |  |  | 24000 | 120% | 2.89 | Both | 375 | 1.5 | HRCU-A-CB-O | Yes
207826658 | Mini/Multi Split | CARRIER | 38MPRBQ18AA3 |  | Mini-Splits(Non-Ducted) | 40MPHBQ18XA3 |  | 18000 |  |  | 26.3 | 15.5 | 20000 |  |  | 24000 | 120% | 2.89 | Both | 375 | 1.5 | HRCU-A-CB-O | Yes
207826686 | Mini/Multi Split | BLUERIDGE | BMY917C |  | Mini-Splits(Non-Ducted) | BMY917WM |  | 9000 |  |  | 18.5 | 8.8 | 10000 |  |  | 7100 | 71% | 2.1 | Both | 187.5 | 0.75 | HRCU-A-CB-O | Yes
207826690 | Mini/Multi Split | BLUERIDGE | BMX922C |  | Mini-Splits(Non-Ducted) | BMX922WM |  | 9000 |  |  | 21.5 | 9.1 | 10000 |  |  | 7000 | 70% | 2.16 | Both | 187.5 | 0.75 | HRCU-A-CB-O | Yes
207826692 | Mini/Multi Split | BLUERIDGE | BMY6HH27C |  | Mini-Splits(Non-Ducted) | BMY6HH27WM |  | 6000 |  |  | 26.5 | 13.6 | 7000 |  |  | 7500 | 107.1% | 2.1 | Both | 125 | 0.5 | HRCU-A-CB-O | Yes
207826693 | Mini/Multi Split | MIDEA | MOX230-09HFN1-MW5W |  | Mini-Splits(Non-Ducted) | MSEPB-09HRFN1-MY5W(GA) |  | 9000 |  |  | 25.5 | 12.3 | 10000 |  |  | 7500 | 75% | 2.17 | Both | 187.5 | 0.75 | HRCU-A-CB-O | N/A
207826694 | Mini/Multi Split | MIDEA | MOX330-12HFN1-MW5W |  | Mini-Splits(Non-Ducted) | MSEPB-12HRFN1-MW5W(GA) |  | 12000 |  |  | 25.5 | 10.4 | 12000 |  |  | 12000 | 100% | 1.8 | Both | 250 | 1 | HRCU-A-CB-O | N/A
207826697 | Mini/Multi Split | MIDEA | MOD33-24HFN1-MT0W |  | Mini-Splits(Non-Ducted) | MUEU-24HRFN1-M(C) |  | 24000 |  |  | 21.2 | 10.3 | 24000 |  |  | 18200 | 75.83% | 2.2 | Both | 500 | 2 | HRCU-A-CB-O | N/A
207825512 | Mini/Multi Split | 1HVAC | ACIQ-09ZPL-HP230B |  | Mini-Splits(Non-Ducted) | ACIQ-09W-HH-MB |  | 9000 |  |  | 28.1 | 11.5 | 12000 |  |  | 10600 | 88.33% | 2 | Both | 187.5 | 0.75 | HRCU-A-CB-O | Yes
207825513 | Mini/Multi Split | 1HVAC | ACIQ-12ZPL-HP230B |  | Mini-Splits(Non-Ducted) | ACIQ-12W-HH-MB |  | 12000 |  |  | 25.5 | 10.4 | 12000 |  |  | 12000 | 100% | 1.8 | Both | 250 | 1 | HRCU-A-CB-O | Yes
207825514 | Mini/Multi Split | 1HVAC | ACIQ-18ZPL-HP230B |  | Mini-Splits(Non-Ducted) | ACIQ-18W-HH-MB |  | 18000 |  |  | 21.5 | 11.3 | 18000 |  |  | 18000 | 100% | 1.8 | Both | 375 | 1.5 | HRCU-A-CB-O | Yes
207825515 | Mini/Multi Split | 1HVAC | ACIQ-24ZPL-HP230B |  | Mini-Splits(Non-Ducted) | ACIQ-24W-HH-MB |  | 24000 |  |  | 21.5 | 11.4 | 29000 |  |  | 25000 | 86.21% | 2.21 | Both | 500 | 2 | HRCU-A-CB-O | Yes
207825516 | Mini/Multi Split | 1HVAC | ACIQ-09ZPL-HP230B |  | Mini-Splits(Non-Ducted) | ACIQ-09CC-HH-MB |  | 9000 |  |  | 20.5 | 10.3 | 9800 |  |  | 10000 | 102% | 1.8 | Both | 187.5 | 0.75 | HRCU-A-CB-O | Yes
207825517 | Mini/Multi Split | 1HVAC | ACIQ-12ZPL-HP230B |  | Mini-Splits(Non-Ducted) | ACIQ-12CC-HH-MB |  | 12000 |  |  | 22.3 | 10.2 | 12000 |  |  | 11300 | 94.17% | 1.89 | Both | 250 | 1 | HRCU-A-CB-O | Yes
207825518 | Mini/Multi Split | 1HVAC | ACIQ-18ZPL-HP230B |  | Mini-Splits(Non-Ducted) | ACIQ-18CC-HH-MB |  | 16000 |  |  | 20 | 9.5 | 17000 |  |  | 16000 | 94.12% | 1.75 | Both | 332.5 | 1.33 | HRCU-A-CB-O | Yes
207825523 | Mini/Multi Split | 1HVAC | ACIQ-12ZPL-HP230B |  | Mini-Splits(Non-Ducted) | ACIQ-12FM-HH-MB |  | 12000 |  |  | 23.6 | 10 | 12000 |  |  | 12000 | 100% | 1.89 | Both | 250 | 1 | HRCU-A-CB-O | Yes
207825524 | Mini/Multi Split | 1HVAC | ACIQ-18ZPL-HP230B |  | Mini-Splits(Non-Ducted) | ACIQ-18FM-HH-MB |  | 17000 |  |  | 20.5 | 9.8 | 18000 |  |  | 16800 | 93.33% | 1.86 | Both | 355 | 1.42 | HRCU-A-CB-O | Yes
207825525 | Mini/Multi Split | 1HVAC | ACIQ-24ZPL-HP230B |  | Mini-Splits(Non-Ducted) | ACIQ-24FM-HH-MB |  | 24000 |  |  | 20.5 | 11 | 25000 |  |  | 25000 | 100% | 2.1 | Both | 500 | 2 | HRCU-A-CB-O | Yes
207825531 | Mini/Multi Split | ACIQ | ACIQ-09ZPL-HP230B |  | Mini-Splits(Non-Ducted) | ACIQ-09W-HH-MB |  | 9000 |  |  | 28.1 | 11.5 | 12000 |  |  | 10600 | 88.33% | 2 | Both | 187.5 | 0.75 | HRCU-A-CB-O | Yes
207825532 | Mini/Multi Split | ACIQ | ACIQ-12ZPL-HP230B |  | Mini-Splits(Non-Ducted) | ACIQ-12W-HH-MB |  | 12000 |  |  | 25.5 | 10.4 | 12000 |  |  | 12000 | 100% | 1.8 | Both | 250 | 1 | HRCU-A-CB-O | Yes
207825533 | Mini/Multi Split | ACIQ | ACIQ-18ZPL-HP230B |  | Mini-Splits(Non-Ducted) | ACIQ-18W-HH-MB |  | 18000 |  |  | 21.5 | 11.3 | 18000 |  |  | 18000 | 100% | 1.8 | Both | 375 | 1.5 | HRCU-A-CB-O | Yes
207825534 | Mini/Multi Split | ACIQ | ACIQ-24ZPL-HP230B |  | Mini-Splits(Non-Ducted) | ACIQ-24W-HH-MB |  | 24000 |  |  | 21.5 | 11.4 | 29000 |  |  | 25000 | 86.21% | 2.21 | Both | 500 | 2 | HRCU-A-CB-O | Yes
207825535 | Mini/Multi Split | ACIQ | ACIQ-09ZPL-HP230B |  | Mini-Splits(Non-Ducted) | ACIQ-09CC-HH-MB |  | 9000 |  |  | 20.5 | 10.3 | 9800 |  |  | 10000 | 102% | 1.8 | Both | 187.5 | 0.75 | HRCU-A-CB-O | Yes
207825536 | Mini/Multi Split | ACIQ | ACIQ-12ZPL-HP230B |  | Mini-Splits(Non-Ducted) | ACIQ-12CC-HH-MB |  | 12000 |  |  | 22.3 | 10.2 | 12000 |  |  | 11300 | 94.17% | 1.89 | Both | 250 | 1 | HRCU-A-CB-O | Yes
207825537 | Mini/Multi Split | ACIQ | ACIQ-18ZPL-HP230B |  | Mini-Splits(Non-Ducted) | ACIQ-18CC-HH-MB |  | 16000 |  |  | 20 | 9.5 | 17000 |  |  | 16000 | 94.12% | 1.75 | Both | 332.5 | 1.33 | HRCU-A-CB-O | Yes
207825542 | Mini/Multi Split | ACIQ | ACIQ-12ZPL-HP230B |  | Mini-Splits(Non-Ducted) | ACIQ-12FM-HH-MB |  | 12000 |  |  | 23.6 | 10 | 12000 |  |  | 12000 | 100% | 1.89 | Both | 250 | 1 | HRCU-A-CB-O | Yes
207825543 | Mini/Multi Split | ACIQ | ACIQ-18ZPL-HP230B |  | Mini-Splits(Non-Ducted) | ACIQ-18FM-HH-MB |  | 17000 |  |  | 20.5 | 9.8 | 18000 |  |  | 16800 | 93.33% | 1.86 | Both | 355 | 1.42 | HRCU-A-CB-O | Yes
207825544 | Mini/Multi Split | ACIQ | ACIQ-24ZPL-HP230B |  | Mini-Splits(Non-Ducted) | ACIQ-24FM-HH-MB |  | 24000 |  |  | 20.5 | 11 | 25000 |  |  | 25000 | 100% | 2.1 | Both | 500 | 2 | HRCU-A-CB-O | Yes
207825550 | Mini/Multi Split | DIYCOOL | ACIQ-09ZPL-HP230B |  | Mini-Splits(Non-Ducted) | ACIQ-09W-HH-MB |  | 9000 |  |  | 28.1 | 11.5 | 12000 |  |  | 10600 | 88.33% | 2 | Both | 187.5 | 0.75 | HRCU-A-CB-O | Yes
207825551 | Mini/Multi Split | DIYCOOL | ACIQ-12ZPL-HP230B |  | Mini-Splits(Non-Ducted) | ACIQ-12W-HH-MB |  | 12000 |  |  | 25.5 | 10.4 | 12000 |  |  | 12000 | 100% | 1.8 | Both | 250 | 1 | HRCU-A-CB-O | Yes
207825552 | Mini/Multi Split | DIYCOOL | ACIQ-18ZPL-HP230B |  | Mini-Splits(Non-Ducted) | ACIQ-18W-HH-MB |  | 18000 |  |  | 21.5 | 11.3 | 18000 |  |  | 18000 | 100% | 1.8 | Both | 375 | 1.5 | HRCU-A-CB-O | Yes
207825553 | Mini/Multi Split | DIYCOOL | ACIQ-24ZPL-HP230B |  | Mini-Splits(Non-Ducted) | ACIQ-24W-HH-MB |  | 24000 |  |  | 21.5 | 11.4 | 29000 |  |  | 25000 | 86.21% | 2.21 | Both | 500 | 2 | HRCU-A-CB-O | Yes
207825554 | Mini/Multi Split | DIYCOOL | ACIQ-09ZPL-HP230B |  | Mini-Splits(Non-Ducted) | ACIQ-09CC-HH-MB |  | 9000 |  |  | 20.5 | 10.3 | 9800 |  |  | 10000 | 102% | 1.8 | Both | 187.5 | 0.75 | HRCU-A-CB-O | Yes
207825555 | Mini/Multi Split | DIYCOOL | ACIQ-12ZPL-HP230B |  | Mini-Splits(Non-Ducted) | ACIQ-12CC-HH-MB |  | 12000 |  |  | 22.3 | 10.2 | 12000 |  |  | 11300 | 94.17% | 1.89 | Both | 250 | 1 | HRCU-A-CB-O | Yes
207825556 | Mini/Multi Split | DIYCOOL | ACIQ-18ZPL-HP230B |  | Mini-Splits(Non-Ducted) | ACIQ-18CC-HH-MB |  | 16000 |  |  | 20 | 9.5 | 17000 |  |  | 16000 | 94.12% | 1.75 | Both | 332.5 | 1.33 | HRCU-A-CB-O | Yes
207825561 | Mini/Multi Split | DIYCOOL | ACIQ-12ZPL-HP230B |  | Mini-Splits(Non-Ducted) | ACIQ-12FM-HH-MB |  | 12000 |  |  | 23.6 | 10 | 12000 |  |  | 12000 | 100% | 1.89 | Both | 250 | 1 | HRCU-A-CB-O | Yes
207825562 | Mini/Multi Split | DIYCOOL | ACIQ-18ZPL-HP230B |  | Mini-Splits(Non-Ducted) | ACIQ-18FM-HH-MB |  | 17000 |  |  | 20.5 | 9.8 | 18000 |  |  | 16800 | 93.33% | 1.86 | Both | 355 | 1.42 | HRCU-A-CB-O | Yes
207825563 | Mini/Multi Split | DIYCOOL | ACIQ-24ZPL-HP230B |  | Mini-Splits(Non-Ducted) | ACIQ-24FM-HH-MB |  | 24000 |  |  | 20.5 | 11 | 25000 |  |  | 25000 | 100% | 2.1 | Both | 500 | 2 | HRCU-A-CB-O | Yes
207825490 | Mini/Multi Split | ECO AC | EHH-O9BB |  | Mini-Splits(Non-Ducted) | EHH-W09BB |  | 9000 |  |  | 24 | 11.4 | 10000 |  |  | 7800 | 78% | 2.18 | Both | 187.5 | 0.75 | HRCU-A-CB-O | Yes
207825492 | Mini/Multi Split | ECO AC | EHH-O18BB |  | Mini-Splits(Non-Ducted) | EHH-W18BB |  | 18000 |  |  | 23.7 | 10.3 | 18000 |  |  | 12600 | 70% | 2.39 | Both | 375 | 1.5 | HRCU-A-CB-O | Yes
207821928 | Mini/Multi Split | MIDEA | MOX230-09HFN1-BS5W |  | Mini-Splits(Non-Ducted) | MSAG11A-09HRFN1-BS5W |  | 9000 |  |  | 21.5 | 9.1 | 10000 |  |  | 7000 | 70% | 2.16 | Both | 187.5 | 0.75 | HRCU-A-CB-O | N/A
207821930 | Mini/Multi Split | MIDEA | MOX230-09HFN1-MW5W |  | Mini-Splits(Non-Ducted) | MSAG11B-09HRFN1-MX7W(GA) |  | 9000 |  |  | 24 | 11.6 | 10000 |  |  | 7500 | 75% | 2.25 | Both | 187.5 | 0.75 | HRCU-A-CB-O | N/A
207821932 | Mini/Multi Split | MIDEA | MOX230-12HFN1-MV5W |  | Mini-Splits(Non-Ducted) | MSAG11B-12HRFN1-MV0W(GA) |  | 12000 |  |  | 23.1 | 10.8 | 12000 |  |  | 8400 | 70% | 2.41 | Both | 250 | 1 | HRCU-A-CB-O | N/A
207821933 | Mini/Multi Split | MIDEA | MOX430-18HFN1-MU0W |  | Mini-Splits(Non-Ducted) | MSAG11D-18HRFN1-MT8W |  | 18000 |  |  | 24 | 10.5 | 18000 |  |  | 12800 | 71.11% | 2.44 | Both | 375 | 1.5 | HRCU-A-CB-O | N/A
207821934 | Mini/Multi Split | MIDEA | MOX430-18HFN1-MT8W |  | Mini-Splits(Non-Ducted) | MSAG11D-18HRFN1-MT8W |  | 18000 |  |  | 24 | 10.5 | 18000 |  |  | 12800 | 71.11% | 2.44 | Both | 375 | 1.5 | HRCU-A-CB-O | N/A
207821936 | Mini/Multi Split | MIDEA | MOX130-09HFN1-MP0W |  | Mini-Splits(Non-Ducted) | MSAFB-09HRDN1-MP0W |  | 9000 |  |  | 18.5 | 8.8 | 10000 |  |  | 7100 | 71% | 2.1 | Both | 187.5 | 0.75 | HRCU-A-CB-O | N/A
207821938 | Mini/Multi Split | MIDEA | MOX430-12HFN1-MZ60W |  | Mini-Splits(Non-Ducted) | MSOP1B-12HRFN1-MZ60W |  | 12000 |  |  | 27 | 12 | 12000 |  |  | 13700 | 114.2% | 1.85 | Both | 250 | 1 | HRCU-A-CB-O | N/A
207821939 | Mini/Multi Split | MIDEA | MOD33-24HFN1-MT0W |  | Mini-Splits(Non-Ducted) | MCD1-24HRFN1-MT0W(GA) |  | 24000 |  |  | 21.5 | 9.7 | 25000 |  |  | 18500 | 74% | 2.2 | Both | 500 | 2 | HRCU-A-CB-O | N/A
207821943 | Mini/Multi Split | MIDEA | MOE30U-48HFN1-MP0(GA) |  | Mini-Splits(Non-Ducted) | MUE-48HRFN1-M(C) |  | 48000 |  |  | 18.9 | 10 | 50000 |  |  | 35000 | 70% | 1.85 | Both | 1000 | 4 | HRCU-A-CB-O | N/A
207796629 | Mini/Multi Split | PERFECTAIRE | 3PAMSHH12-SZO |  | Mini-Splits(Non-Ducted) | 3PAMSCH12 |  | 12000 |  |  | 22.3 | 10.2 | 12000 |  |  | 11300 | 94.17% | 1.89 | Both | 250 | 1 | HRCU-A-CB-O | Yes
207796631 | Mini/Multi Split | PERFECTAIRE | 3PAMSHH12-SZO |  | Mini-Splits(Non-Ducted) | 3PAMSCONH12 |  | 12000 |  |  | 23.6 | 10 | 12000 |  |  | 12000 | 100% | 1.89 | Both | 250 | 1 | HRCU-A-CB-O | Yes
207796632 | Mini/Multi Split | PERFECTAIRE | 3PAMSHH18-SZO |  | Mini-Splits(Non-Ducted) | 3PAMSCH18 |  | 16000 |  |  | 20 | 9.5 | 17000 |  |  | 16000 | 94.12% | 1.75 | Both | 332.5 | 1.33 | HRCU-A-CB-O | Yes
207796634 | Mini/Multi Split | PERFECTAIRE | 3PAMSHH18-SZO |  | Mini-Splits(Non-Ducted) | 3PAMSFCH18 |  | 17000 |  |  | 20.5 | 9.8 | 18000 |  |  | 16800 | 93.33% | 1.86 | Both | 355 | 1.42 | HRCU-A-CB-O | Yes
207796635 | Mini/Multi Split | PERFECTAIRE | 3PAMSHH24-SZO |  | Mini-Splits(Non-Ducted) | 3PAMSCH24 |  | 24000 |  |  | 20.5 | 11.5 | 25000 |  |  | 25800 | 103.2% | 2 | Both | 500 | 2 | HRCU-A-CB-O | Yes
207796638 | Mini/Multi Split | KARDA | 3KARDA12SZO |  | Mini-Splits(Non-Ducted) | 3KARDA12UVC |  | 12000 |  |  | 22.3 | 10.2 | 12000 |  |  | 11300 | 94.17% | 1.89 | Both | 250 | 1 | HRCU-A-CB-O | Yes
207796640 | Mini/Multi Split | KARDA | 3KARDA12SZO |  | Mini-Splits(Non-Ducted) | 3KARDA12CON |  | 12000 |  |  | 23.6 | 10 | 12000 |  |  | 12000 | 100% | 1.89 | Both | 250 | 1 | HRCU-A-CB-O | Yes
207796641 | Mini/Multi Split | KARDA | 3KARDA18SZO |  | Mini-Splits(Non-Ducted) | 3KARDA18UVC |  | 16000 |  |  | 20 | 9.5 | 17000 |  |  | 16000 | 94.12% | 1.75 | Both | 332.5 | 1.33 | HRCU-A-CB-O | Yes
207796643 | Mini/Multi Split | KARDA | 3KARDA24SZO |  | Mini-Splits(Non-Ducted) | 3KARDA24UVC |  | 24000 |  |  | 20.5 | 11.5 | 25000 |  |  | 25800 | 103.2% | 2 | Both | 500 | 2 | HRCU-A-CB-O | Yes
207796645 | Mini/Multi Split | CanAir | C23SCH18H22 |  | Mini-Splits(Non-Ducted) | C28SEH18H21 |  | 18000 |  |  | 21.5 | 11.3 | 18000 |  |  | 18000 | 100% | 1.8 | Both | 375 | 1.5 | HRCU-A-CB-O | N/A
207797359 | Mini/Multi Split | ForestAir | FA-H09-A23TL/O-ES |  | Mini-Splits(Non-Ducted) | FA-H09-A23TL/I-ES |  | 9000 |  |  | 23 | 9 | 9500 |  |  | 7000 | 73.68% | 1.8 | Both | 187.5 | 0.75 | HRCU-A-CB-O | N/A
207797360 | Mini/Multi Split | ForestAir | FA-H12-A23TL/O-ES |  | Mini-Splits(Non-Ducted) | FA-H12-A23TL/I-ES |  | 12000 |  |  | 22 | 9 | 12000 |  |  | 8700 | 72.5% | 1.8 | Both | 250 | 1 | HRCU-A-CB-O | N/A
207797361 | Mini/Multi Split | ForestAir | FA-H09-D23TL/O-ES |  | Mini-Splits(Non-Ducted) | FA-H09-D23TL/I-ES |  | 9000 |  |  | 23.5 | 9.2 | 9500 |  |  | 7300 | 76.84% | 1.8 | Both | 187.5 | 0.75 | HRCU-A-CB-O | N/A
207797362 | Mini/Multi Split | ForestAir | FA-H12-D23TL/O-ES |  | Mini-Splits(Non-Ducted) | FA-H12-D23TL/I-ES |  | 12000 |  |  | 23 | 9.5 | 12000 |  |  | 9100 | 75.83% | 1.8 | Both | 250 | 1 | HRCU-A-CB-O | N/A
207769100 | Mini/Multi Split | GE Appliances | ASH124TRDF** |  | Mini-Splits(Non-Ducted) | ASYW24TRDF** |  | 23000 |  |  | 20 | 9.5 | 26000 |  |  | 21800 | 83.85% | 1.75 | Both | 480 | 1.92 | HRCU-A-CB-O | Yes
207769101 | Mini/Multi Split | GE Appliances | ASH3036TRDF** |  | Mini-Splits(Non-Ducted) | ASYW30TRDF** |  | 30000 |  |  | 18 | 9 | 30600 |  |  | 21800 | 71.24% | 1.75 | Both | 625 | 2.5 | HRCU-A-CB-O | Yes
207776277 | Mini/Multi Split | DAIKIN | RXL09QMVJU* |  | Mini-Splits(Non-Ducted) | FTX09NMVJU* |  | 9000 |  |  | 19.5 | 10 | 10900 |  |  | 10000 | 91.74% | 1.8 | Both | 187.5 | 0.75 | HRCU-A-CB-O | N/A
207776280 | Mini/Multi Split | DAIKIN | RXL09QMVJU* |  | Mini-Splits(Non-Ducted) | FVXS09NVJU |  | 9000 |  |  | 19.5 | 9.7 | 10100 |  |  | 10000 | 99.01% | 1.8 | Both | 187.5 | 0.75 | HRCU-A-CB-O | N/A
207776281 | Mini/Multi Split | DAIKIN | RXL12QMVJU9* |  | Mini-Splits(Non-Ducted) | FVXS12NVJU |  | 10200 |  |  | 19.5 | 9.4 | 13000 |  |  | 12800 | 98.46% | 1.8 | Both | 212.5 | 0.85 | HRCU-A-CB-O | N/A
207784946 | Mini/Multi Split | PERFECTAIRE | 3PAMSH09B-SZO |  | Mini-Splits(Non-Ducted) | 3PAMSH09B-SZW |  | 9000 |  |  | 18.5 | 8.8 | 10000 |  |  | 7100 | 71% | 2.1 | Both | 187.5 | 0.75 | HRCU-A-CB-O | Yes
207787130 | Mini/Multi Split | Durastar | DRA1U09S1B |  | Mini-Splits(Non-Ducted) | DRAW09F1B |  | 9000 |  |  | 24 | 11.6 | 10000 |  |  | 7500 | 75% | 2.25 | Both | 187.5 | 0.75 | HRCU-A-CB-O | Yes
207787131 | Mini/Multi Split | Durastar | DRA1U12S1B |  | Mini-Splits(Non-Ducted) | DRAW12F1B |  | 12000 |  |  | 23.1 | 10.8 | 12000 |  |  | 8400 | 70% | 2.41 | Both | 250 | 1 | HRCU-A-CB-O | Yes
207787132 | Mini/Multi Split | Durastar | DRA1U18S1B |  | Mini-Splits(Non-Ducted) | DRAW18F1B |  | 18000 |  |  | 24 | 10.5 | 18000 |  |  | 12800 | 71.11% | 2.44 | Both | 375 | 1.5 | HRCU-A-CB-O | Yes
207787134 | Mini/Multi Split | Durastar | DRA1U09S1B |  | Mini-Splits(Non-Ducted) | DRAC09F1A |  | 9000 |  |  | 20 | 10 | 10000 |  |  | 7400 | 74% | 1.9 | Both | 187.5 | 0.75 | HRCU-A-CB-O | Yes
207787138 | Mini/Multi Split | Durastar | DRA1U12S1B |  | Mini-Splits(Non-Ducted) | DRAS12F1A |  | 12000 |  |  | 22.7 | 10.2 | 12000 |  |  | 8400 | 70% | 2.26 | Both | 250 | 1 | HRCU-A-CB-O | Yes
207787139 | Mini/Multi Split | Durastar | DRA1U12S1B |  | Mini-Splits(Non-Ducted) | DRAS12F1B |  | 12000 |  |  | 22.7 | 10.2 | 12000 |  |  | 8400 | 70% | 2.26 | Both | 250 | 1 | HRCU-A-CB-O | Yes
207787144 | Mini/Multi Split | Durastar | DRA1U24S1B |  | Mini-Splits(Non-Ducted) | DRAC24F1B |  | 24000 |  |  | 21.5 | 9.7 | 25000 |  |  | 18500 | 74% | 2.2 | Both | 500 | 2 | HRCU-A-CB-O | Yes
207787146 | Mini/Multi Split | Durastar | DRA1U24S1B |  | Mini-Splits(Non-Ducted) | DRAF24F1A |  | 24000 |  |  | 21.2 | 10.3 | 24000 |  |  | 18200 | 75.83% | 2.2 | Both | 500 | 2 | HRCU-A-CB-O | Yes
207765973 | Mini/Multi Split | COMFORTSTAR | CZP09CD(O) |  | Mini-Splits(Non-Ducted) | TPA-09 |  | 9000 |  |  | 20 | 10 | 10000 |  |  | 7400 | 74% | 1.9 | Both | 187.5 | 0.75 | HRCU-A-CB-O | Yes
207765976 | Mini/Multi Split | COMFORTSTAR | CZP24CD(O) |  | Mini-Splits(Non-Ducted) | TIP24 |  | 24000 |  |  | 21.5 | 9.7 | 25000 |  |  | 18500 | 74% | 2.2 | Both | 500 | 2 | HRCU-A-CB-O | Yes
207759989 | Mini/Multi Split | BOSCH | BMS500-AAS009-1CSXRC |  | Mini-Splits(Non-Ducted) | BMS500-AAU009-1AHWXC |  | 9000 |  |  | 25.5 | 12.3 | 10000 |  |  | 7500 | 75% | 2.17 | Both | 187.5 | 0.75 | HRCU-A-CB-O | Yes
207759993 | Mini/Multi Split | BOSCH | BMS500-AAS009-1CSXRC |  | Mini-Splits(Non-Ducted) | BMS500-AAU006-1AHWXC |  | 6000 |  |  | 26.5 | 13.6 | 7000 |  |  | 7500 | 107.1% | 2.1 | Both | 125 | 0.5 | HRCU-A-CB-O | Yes
207759994 | Mini/Multi Split | BOSCH | BMS500-AAS009-1CSXHC |  | Mini-Splits(Non-Ducted) | BMS500-AAU009-1AHWXC |  | 9000 |  |  | 28.1 | 11.5 | 12000 |  |  | 10600 | 88.33% | 2 | Both | 187.5 | 0.75 | HRCU-A-CB-O | Yes
207759995 | Mini/Multi Split | BOSCH | BMS500-AAS012-1CSXHC |  | Mini-Splits(Non-Ducted) | BMS500-AAU012-1AHWXC |  | 12000 |  |  | 25.5 | 10.4 | 12000 |  |  | 12000 | 100% | 1.8 | Both | 250 | 1 | HRCU-A-CB-O | Yes
207759996 | Mini/Multi Split | BOSCH | BMS500-AAS018-1CSXHC |  | Mini-Splits(Non-Ducted) | BMS500-AAU018-1AHWXC |  | 18000 |  |  | 21.5 | 11.3 | 18000 |  |  | 18000 | 100% | 1.8 | Both | 375 | 1.5 | HRCU-A-CB-O | Yes
207759997 | Mini/Multi Split | BOSCH | BMS500-AAS024-1CSXHC |  | Mini-Splits(Non-Ducted) | BMS500-AAU024-1AHWXC |  | 24000 |  |  | 21.5 | 11.4 | 29000 |  |  | 25000 | 86.21% | 2.21 | Both | 500 | 2 | HRCU-A-CB-O | Yes
207760012 | Mini/Multi Split | BOSCH | BMS500-AAS009-1CSXRC |  | Mini-Splits(Non-Ducted) | BMS500-AAU009-1AHCXB |  | 9000 |  |  | 20 | 10 | 10000 |  |  | 7400 | 74% | 1.9 | Both | 187.5 | 0.75 | HRCU-A-CB-O | Yes
207760013 | Mini/Multi Split | BOSCH | BMS500-AAS009-1CSXHC |  | Mini-Splits(Non-Ducted) | BMS500-AAU009-1AHCXB |  | 9000 |  |  | 20.5 | 10.3 | 9800 |  |  | 10000 | 102% | 1.8 | Both | 187.5 | 0.75 | HRCU-A-CB-O | Yes
207760014 | Mini/Multi Split | BOSCH | BMS500-AAS012-1CSXHC |  | Mini-Splits(Non-Ducted) | BMS500-AAU012-1AHCXB |  | 12000 |  |  | 22.3 | 10.2 | 12000 |  |  | 11300 | 94.17% | 1.89 | Both | 250 | 1 | HRCU-A-CB-O | Yes
207760016 | Mini/Multi Split | BOSCH | BMS500-AAS018-1CSXHC |  | Mini-Splits(Non-Ducted) | BMS500-AAU018-1AHCXB |  | 16000 |  |  | 20 | 9.5 | 17000 |  |  | 16000 | 94.12% | 1.75 | Both | 332.5 | 1.33 | HRCU-A-CB-O | Yes
207760017 | Mini/Multi Split | BOSCH | BMS500-AAS024-1CSXRC |  | Mini-Splits(Non-Ducted) | BMS500-AAU024-1AHCXC |  | 24000 |  |  | 21.5 | 9.7 | 25000 |  |  | 18500 | 74% | 2.2 | Both | 500 | 2 | HRCU-A-CB-O | Yes
207760018 | Mini/Multi Split | BOSCH | BMS500-AAS024-1CSXHC |  | Mini-Splits(Non-Ducted) | BMS500-AAU024-1AHCXC |  | 24000 |  |  | 20.5 | 11.5 | 25000 |  |  | 25800 | 103.2% | 2 | Both | 500 | 2 | HRCU-A-CB-O | Yes
207743719 | Mini/Multi Split | DIRECT AIR | DIRM-09DA25-1Z |  | Mini-Splits(Non-Ducted) | DIRM-09HP-WM |  | 9000 |  |  | 25.5 | 12.3 | 10000 |  |  | 7500 | 75% | 2.17 | Both | 187.5 | 0.75 | HRCU-A-CB-O | Yes
207743723 | Mini/Multi Split | DIRECT AIR | DIRM-06HXPRO28-1Z |  | Mini-Splits(Non-Ducted) | DIRM-06HP-WM |  | 6000 |  |  | 26.5 | 13.6 | 7000 |  |  | 7500 | 107.1% | 2.1 | Both | 125 | 0.5 | HRCU-A-CB-O | Yes
207743724 | Mini/Multi Split | DIRECT AIR | DIRM-09HXPRO28-1Z |  | Mini-Splits(Non-Ducted) | DIRM-09HP-WM |  | 9000 |  |  | 28.1 | 11.5 | 12000 |  |  | 10600 | 88.33% | 2 | Both | 187.5 | 0.75 | HRCU-A-CB-O | Yes
207743725 | Mini/Multi Split | DIRECT AIR | DIRM-12HXPRO28-1Z |  | Mini-Splits(Non-Ducted) | DIRM-12HP-WM |  | 12000 |  |  | 25.5 | 10.4 | 12000 |  |  | 12000 | 100% | 1.8 | Both | 250 | 1 | HRCU-A-CB-O | Yes
207743726 | Mini/Multi Split | DIRECT AIR | DIRM-18HXPRO28-1Z |  | Mini-Splits(Non-Ducted) | DIRM-18HP-WM |  | 18000 |  |  | 21.5 | 11.3 | 18000 |  |  | 18000 | 100% | 1.8 | Both | 375 | 1.5 | HRCU-A-CB-O | Yes
207743727 | Mini/Multi Split | DIRECT AIR | DIRM-24HXPRO28-1Z |  | Mini-Splits(Non-Ducted) | DIRM-24HP-WM |  | 24000 |  |  | 21.5 | 11.4 | 29000 |  |  | 25000 | 86.21% | 2.21 | Both | 500 | 2 | HRCU-A-CB-O | Yes
207743731 | Mini/Multi Split | DIRECT AIR | DIRM-18HXPRO28-1Z |  | Mini-Splits(Non-Ducted) | DIRM-18HP-CF |  | 17000 |  |  | 20.5 | 9.8 | 18000 |  |  | 16800 | 93.33% | 1.86 | Both | 355 | 1.42 | HRCU-A-CB-O | Yes
207743732 | Mini/Multi Split | DIRECT AIR | DIRM-24DA25-1Z |  | Mini-Splits(Non-Ducted) | DIRM-24HP-CF |  | 24000 |  |  | 21.2 | 10.3 | 24000 |  |  | 18200 | 75.83% | 2.2 | Both | 500 | 2 | HRCU-A-CB-O | Yes
207743733 | Mini/Multi Split | DIRECT AIR | DIRM-24HXPRO28-1Z |  | Mini-Splits(Non-Ducted) | DIRM-24HP-CF |  | 24000 |  |  | 20.5 | 11 | 25000 |  |  | 25000 | 100% | 2.1 | Both | 500 | 2 | HRCU-A-CB-O | Yes
207743735 | Mini/Multi Split | DIRECT AIR | DIRM-48LCDA25-1Z |  | Mini-Splits(Non-Ducted) | DIRM-48HP-CF |  | 48000 |  |  | 18.9 | 10 | 50000 |  |  | 35000 | 70% | 1.85 | Both | 1000 | 4 | HRCU-A-CB-O | Yes
207743737 | Mini/Multi Split | DIRECT AIR | DIRM-09DA25-1Z |  | Mini-Splits(Non-Ducted) | DIRM-09HP-CA |  | 9000 |  |  | 20 | 10 | 10000 |  |  | 7400 | 74% | 1.9 | Both | 187.5 | 0.75 | HRCU-A-CB-O | Yes
207743738 | Mini/Multi Split | DIRECT AIR | DIRM-09HXPRO28-1Z |  | Mini-Splits(Non-Ducted) | DIRM-09HP-CA |  | 9000 |  |  | 20.5 | 10.3 | 9800 |  |  | 10000 | 102% | 1.8 | Both | 187.5 | 0.75 | HRCU-A-CB-O | Yes
207743740 | Mini/Multi Split | DIRECT AIR | DIRM-12HXPRO28-1Z |  | Mini-Splits(Non-Ducted) | DIRM-12HP-CA |  | 12000 |  |  | 22.3 | 10.2 | 12000 |  |  | 11300 | 94.17% | 1.89 | Both | 250 | 1 | HRCU-A-CB-O | Yes
207743742 | Mini/Multi Split | DIRECT AIR | DIRM-18HXPRO28-1Z |  | Mini-Splits(Non-Ducted) | DIRM-18HP-CA |  | 16000 |  |  | 20 | 9.5 | 17000 |  |  | 16000 | 94.12% | 1.75 | Both | 332.5 | 1.33 | HRCU-A-CB-O | Yes
207743743 | Mini/Multi Split | DIRECT AIR | DIRM-24DA25-1Z |  | Mini-Splits(Non-Ducted) | DIRM-24HP-CA |  | 24000 |  |  | 21.5 | 9.7 | 25000 |  |  | 18500 | 74% | 2.2 | Both | 500 | 2 | HRCU-A-CB-O | Yes
207743744 | Mini/Multi Split | DIRECT AIR | DIRM-24HXPRO28-1Z |  | Mini-Splits(Non-Ducted) | DIRM-24HP-CA |  | 24000 |  |  | 20.5 | 11.5 | 25000 |  |  | 25800 | 103.2% | 2 | Both | 500 | 2 | HRCU-A-CB-O | Yes
207743764 | Mini/Multi Split | DIRECT AIR | DIRM-12DA25-1Z |  | Mini-Splits(Non-Ducted) | DIRM-12HP-CO |  | 12000 |  |  | 22.7 | 10.2 | 12000 |  |  | 8400 | 70% | 2.26 | Both | 250 | 1 | HRCU-A-CB-O | Yes
207743765 | Mini/Multi Split | DIRECT AIR | DIRM-12HXPRO28-1Z |  | Mini-Splits(Non-Ducted) | DIRM-12HP-CO |  | 12000 |  |  | 23.6 | 10 | 12000 |  |  | 12000 | 100% | 1.89 | Both | 250 | 1 | HRCU-A-CB-O | Yes
207743766 | Mini/Multi Split | Pioneer | YN009ALFI22RPD |  | Mini-Splits(Non-Ducted) | WT009ALFI22HLD |  | 9000 |  |  | 23 | 9 | 9500 |  |  | 7000 | 73.68% | 1.8 | Both | 187.5 | 0.75 | HRCU-A-CB-O | N/A
207743767 | Mini/Multi Split | Pioneer | YN012ALFI22RPD |  | Mini-Splits(Non-Ducted) | WT012ALFI22HLD |  | 12000 |  |  | 22 | 9 | 12000 |  |  | 8700 | 72.5% | 1.8 | Both | 250 | 1 | HRCU-A-CB-O | N/A
207743768 | Mini/Multi Split | Pioneer | YN009GLFI22RPD |  | Mini-Splits(Non-Ducted) | WT009GLFI22HLD |  | 9000 |  |  | 23.5 | 9.2 | 9500 |  |  | 7300 | 76.84% | 1.8 | Both | 187.5 | 0.75 | HRCU-A-CB-O | N/A
207743769 | Mini/Multi Split | Pioneer | YN012GLFI22RPD |  | Mini-Splits(Non-Ducted) | WT012GLFI22HLD |  | 12000 |  |  | 23 | 9.5 | 12000 |  |  | 9100 | 75.83% | 1.8 | Both | 250 | 1 | HRCU-A-CB-O | N/A
207742490 | Mini/Multi Split | MOOVAIR | DMA09HOS25230E8 |  | Mini-Splits(Non-Ducted) | DMA09HIW25230E8 |  | 9000 |  |  | 25.5 | 12.3 | 10000 |  |  | 7500 | 75% | 2.17 | Both | 187.5 | 0.75 | HRCU-A-CB-O | Yes
207742494 | Mini/Multi Split | MOOVAIR | DMA06HOS28230E8 |  | Mini-Splits(Non-Ducted) | DMA06HIW25230E8 |  | 6000 |  |  | 26.5 | 13.6 | 7000 |  |  | 7500 | 107.1% | 2.1 | Both | 125 | 0.5 | HRCU-A-CB-O | Yes
207742495 | Mini/Multi Split | MOOVAIR | DMA09HOS28230E8 |  | Mini-Splits(Non-Ducted) | DMA09HIW25230E8 |  | 9000 |  |  | 28.1 | 11.5 | 12000 |  |  | 10600 | 88.33% | 2 | Both | 187.5 | 0.75 | HRCU-A-CB-O | Yes
207742496 | Mini/Multi Split | MOOVAIR | DMA12HOS28230E8 |  | Mini-Splits(Non-Ducted) | DMA12HIW25230E8 |  | 12000 |  |  | 25.5 | 10.4 | 12000 |  |  | 12000 | 100% | 1.8 | Both | 250 | 1 | HRCU-A-CB-O | Yes
207742497 | Mini/Multi Split | MOOVAIR | DMA18HOS28230E8 |  | Mini-Splits(Non-Ducted) | DMA18HIW25230E8 |  | 18000 |  |  | 21.5 | 11.3 | 18000 |  |  | 18000 | 100% | 1.8 | Both | 375 | 1.5 | HRCU-A-CB-O | Yes
207742498 | Mini/Multi Split | MOOVAIR | DMA24HOS28230E8 |  | Mini-Splits(Non-Ducted) | DMA24HIW25230E8 |  | 24000 |  |  | 21.5 | 11.4 | 29000 |  |  | 25000 | 86.21% | 2.21 | Both | 500 | 2 | HRCU-A-CB-O | Yes
207742499 | Mini/Multi Split | MOOVAIR | DMA09HOS42230E4 |  | Mini-Splits(Non-Ducted) | DMA09HIW42230E4 |  | 9000 |  |  | 28.5 | 18 | 12000 |  |  | 13700 | 114.2% | 1.85 | Both | 187.5 | 0.75 | HRCU-A-CB-O | N/A
207742500 | Mini/Multi Split | MOOVAIR | DMA12HOS42230E4 |  | Mini-Splits(Non-Ducted) | DMA12HIW42230E4 |  | 12000 |  |  | 27 | 12 | 12000 |  |  | 13700 | 114.2% | 1.85 | Both | 250 | 1 | HRCU-A-CB-O | Yes
207742501 | Mini/Multi Split | MOOVAIR | DMA18HOS42230E4 |  | Mini-Splits(Non-Ducted) | DMA18HIW42230E4 |  | 18000 |  |  | 26.3 | 15.5 | 20000 |  |  | 24000 | 120% | 2.89 | Both | 375 | 1.5 | HRCU-A-CB-O | Yes
207742502 | Mini/Multi Split | MOOVAIR | DMA09HOS25230E8 |  | Mini-Splits(Non-Ducted) | DUA09HICU230X5 |  | 9000 |  |  | 20 | 10 | 10000 |  |  | 7400 | 74% | 1.9 | Both | 187.5 | 0.75 | HRCU-A-CB-O | Yes
207742505 | Mini/Multi Split | MOOVAIR | DMA24HOS25230E8 |  | Mini-Splits(Non-Ducted) | DUA24HICU230X5 |  | 24000 |  |  | 21.5 | 9.7 | 25000 |  |  | 18500 | 74% | 2.2 | Both | 500 | 2 | HRCU-A-CB-O | Yes
207742508 | Mini/Multi Split | MOOVAIR | DMA09HOS28230E8 |  | Mini-Splits(Non-Ducted) | DUA09HICU230X5 |  | 9000 |  |  | 20.5 | 10.3 | 9800 |  |  | 10000 | 102% | 1.8 | Both | 187.5 | 0.75 | HRCU-A-CB-O | Yes
207742509 | Mini/Multi Split | MOOVAIR | DMA12HOS28230E8 |  | Mini-Splits(Non-Ducted) | DUA12HICU230X5 |  | 12000 |  |  | 22.3 | 10.2 | 12000 |  |  | 11300 | 94.17% | 1.89 | Both | 250 | 1 | HRCU-A-CB-O | Yes
207742510 | Mini/Multi Split | MOOVAIR | DMA18HOS28230E8 |  | Mini-Splits(Non-Ducted) | DUA18HICU230X5 |  | 16000 |  |  | 20 | 9.5 | 17000 |  |  | 16000 | 94.12% | 1.75 | Both | 332.5 | 1.33 | HRCU-A-CB-O | Yes
207742511 | Mini/Multi Split | MOOVAIR | DMA24HOS28230E8 |  | Mini-Splits(Non-Ducted) | DUA24HICU230X5 |  | 24000 |  |  | 20.5 | 11.5 | 25000 |  |  | 25800 | 103.2% | 2 | Both | 500 | 2 | HRCU-A-CB-O | Yes
207742512 | Mini/Multi Split | MOOVAIR | DMA36HOS28230E8 |  | Mini-Splits(Non-Ducted) | DUA36HICU230X5 |  | 36000 |  |  | 19.4 | 10.5 | 40000 |  |  | 40000 | 100% | 1.85 | Both | 750 | 3 | HRCU-A-CB-O | Yes
207742513 | Mini/Multi Split | MOOVAIR | DMA48HOS28230E8 |  | Mini-Splits(Non-Ducted) | DUA48HICU230X5 |  | 48000 |  |  | 16.8 | 10.7 | 53000 |  |  | 48000 | 90.57% | 1.98 | Both | 1000 | 4 | HRCU-A-CB-O | Yes
207742527 | Mini/Multi Split | MOOVAIR | DMA12HOS28230E8 |  | Mini-Splits(Non-Ducted) | DUA12HIFU230E5 |  | 12000 |  |  | 23.6 | 10 | 12000 |  |  | 12000 | 100% | 1.89 | Both | 250 | 1 | HRCU-A-CB-O | Yes
207742528 | Mini/Multi Split | MOOVAIR | DMA12HOS25230E8 |  | Mini-Splits(Non-Ducted) | DUA12HIFU230E5 |  | 12000 |  |  | 22.7 | 10.2 | 12000 |  |  | 8400 | 70% | 2.26 | Both | 250 | 1 | HRCU-A-CB-O | Yes
207742424 | Mini/Multi Split | ELIOS | DEA09HOS25230E8 |  | Mini-Splits(Non-Ducted) | DEA09HIW25230E8 |  | 9000 |  |  | 25.5 | 12.3 | 10000 |  |  | 7500 | 75% | 2.17 | Both | 187.5 | 0.75 | HRCU-A-CB-O | Yes
207742428 | Mini/Multi Split | ELIOS | DEA06HOS28230E8 |  | Mini-Splits(Non-Ducted) | DEA06HIW25230E8 |  | 6000 |  |  | 26.5 | 13.6 | 7000 |  |  | 7500 | 107.1% | 2.1 | Both | 125 | 0.5 | HRCU-A-CB-O | Yes
207742429 | Mini/Multi Split | ELIOS | DEA09HOS28230E8 |  | Mini-Splits(Non-Ducted) | DEA09HIW25230E8 |  | 9000 |  |  | 28.1 | 11.5 | 12000 |  |  | 10600 | 88.33% | 2 | Both | 187.5 | 0.75 | HRCU-A-CB-O | Yes
207742430 | Mini/Multi Split | ELIOS | DEA12HOS28230E8 |  | Mini-Splits(Non-Ducted) | DEA12HIW25230E8 |  | 12000 |  |  | 25.5 | 10.4 | 12000 |  |  | 12000 | 100% | 1.8 | Both | 250 | 1 | HRCU-A-CB-O | Yes
207742431 | Mini/Multi Split | ELIOS | DEA18HOS28230E8 |  | Mini-Splits(Non-Ducted) | DEA18HIW25230E8 |  | 18000 |  |  | 21.5 | 11.3 | 18000 |  |  | 18000 | 100% | 1.8 | Both | 375 | 1.5 | HRCU-A-CB-O | Yes
207742432 | Mini/Multi Split | ELIOS | DEA24HOS28230E8 |  | Mini-Splits(Non-Ducted) | DEA24HIW25230E8 |  | 24000 |  |  | 21.5 | 11.4 | 29000 |  |  | 25000 | 86.21% | 2.21 | Both | 500 | 2 | HRCU-A-CB-O | Yes
207742433 | Mini/Multi Split | ELIOS | DEA09HOS25230E8 |  | Mini-Splits(Non-Ducted) | DUA09HICU230X5 |  | 9000 |  |  | 20 | 10 | 10000 |  |  | 7400 | 74% | 1.9 | Both | 187.5 | 0.75 | HRCU-A-CB-O | Yes
207742436 | Mini/Multi Split | ELIOS | DEA24HOS25230E8 |  | Mini-Splits(Non-Ducted) | DUA24HICU230X5 |  | 24000 |  |  | 21.5 | 9.7 | 25000 |  |  | 18500 | 74% | 2.2 | Both | 500 | 2 | HRCU-A-CB-O | N/A
207742439 | Mini/Multi Split | ELIOS | DEA09HOS28230E8 |  | Mini-Splits(Non-Ducted) | DUA09HICU230X5 |  | 9000 |  |  | 20.5 | 10.3 | 9800 |  |  | 10000 | 102% | 1.8 | Both | 187.5 | 0.75 | HRCU-A-CB-O | Yes
207742440 | Mini/Multi Split | ELIOS | DEA12HOS28230E8 |  | Mini-Splits(Non-Ducted) | DUA12HICU230X5 |  | 12000 |  |  | 22.3 | 10.2 | 12000 |  |  | 11300 | 94.17% | 1.89 | Both | 250 | 1 | HRCU-A-CB-O | Yes
207742441 | Mini/Multi Split | ELIOS | DEA18HOS28230E8 |  | Mini-Splits(Non-Ducted) | DUA18HICU230X5 |  | 16000 |  |  | 20 | 9.5 | 17000 |  |  | 16000 | 94.12% | 1.75 | Both | 332.5 | 1.33 | HRCU-A-CB-O | Yes
207742442 | Mini/Multi Split | ELIOS | DEA24HOS28230E8 |  | Mini-Splits(Non-Ducted) | DUA24HICU230X5 |  | 24000 |  |  | 20.5 | 11.5 | 25000 |  |  | 25800 | 103.2% | 2 | Both | 500 | 2 | HRCU-A-CB-O | Yes
207742443 | Mini/Multi Split | ELIOS | DEA36HOS28230E8 |  | Mini-Splits(Non-Ducted) | DUA36HICU230X5 |  | 36000 |  |  | 19.4 | 10.5 | 40000 |  |  | 40000 | 100% | 1.85 | Both | 750 | 3 | HRCU-A-CB-O | Yes
207742444 | Mini/Multi Split | ELIOS | DEA48HOS28230E8 |  | Mini-Splits(Non-Ducted) | DUA48HICU230X5 |  | 48000 |  |  | 16.8 | 10.7 | 53000 |  |  | 48000 | 90.57% | 1.98 | Both | 1000 | 4 | HRCU-A-CB-O | Yes
207742458 | Mini/Multi Split | ELIOS | DEA12HOS28230E8 |  | Mini-Splits(Non-Ducted) | DUA12HIFU230E5 |  | 12000 |  |  | 23.6 | 10 | 12000 |  |  | 12000 | 100% | 1.89 | Both | 250 | 1 | HRCU-A-CB-O | Yes
207742459 | Mini/Multi Split | ELIOS | DEA12HOS25230E8 |  | Mini-Splits(Non-Ducted) | DUA12HIFU230E5 |  | 12000 |  |  | 22.7 | 10.2 | 12000 |  |  | 8400 | 70% | 2.26 | Both | 250 | 1 | HRCU-A-CB-O | Yes
207705479 | Mini/Multi Split | Trane / Mitsubishi Electric | MUZ-GS09NA*** |  | Mini-Splits(Non-Ducted) | NTXWST09B112** |  | 9000 |  |  | 28.4 | 10.9 | 10900 |  |  | 7900 | 72.48% | 2.12 | Both | 187.5 | 0.75 | HRCU-A-CB-O | Both
207705480 | Mini/Multi Split | Trane / Mitsubishi Electric | MUZ-GS12NA*** |  | Mini-Splits(Non-Ducted) | NTXWST12B112** |  | 12000 |  |  | 25.6 | 10.7 | 14400 |  |  | 10100 | 70.14% | 2 | Both | 250 | 1 | HRCU-A-CB-O | Both
207705482 | Mini/Multi Split | Trane / Mitsubishi Electric | MUZ-GS15NA*** |  | Mini-Splits(Non-Ducted) | NTXWST15B112** |  | 14000 |  |  | 21 | 11 | 18000 |  |  | 14000 | 77.78% | 2.03 | Both | 292.5 | 1.17 | HRCU-A-CB-O | Both
207705484 | Mini/Multi Split | Trane / Mitsubishi Electric | MUZ-GS24NA*** |  | Mini-Splits(Non-Ducted) | NTXWST24B112** |  | 22400 |  |  | 21.5 | 10.3 | 27600 |  |  | 19700 | 71.38% | 2.1 | Both | 467.5 | 1.87 | HRCU-A-CB-O | Both
207705485 | Mini/Multi Split | American Standard / Mitsubishi Electric | MUZ-GS09NA*** |  | Mini-Splits(Non-Ducted) | NAXWST09B112** |  | 9000 |  |  | 28.4 | 10.9 | 10900 |  |  | 7900 | 72.48% | 2.12 | Both | 187.5 | 0.75 | HRCU-A-CB-O | Both
207705487 | Mini/Multi Split | American Standard / Mitsubishi Electric | MUZ-GS12NA*** |  | Mini-Splits(Non-Ducted) | NAXWST12B112** |  | 12000 |  |  | 25.6 | 10.7 | 14400 |  |  | 10100 | 70.14% | 2 | Both | 250 | 1 | HRCU-A-CB-O | Both
207705488 | Mini/Multi Split | American Standard / Mitsubishi Electric | MUZ-GS15NA*** |  | Mini-Splits(Non-Ducted) | NAXWST15B112** |  | 14000 |  |  | 21 | 11 | 18000 |  |  | 14000 | 77.78% | 2.03 | Both | 292.5 | 1.17 | HRCU-A-CB-O | Both
207705491 | Mini/Multi Split | American Standard / Mitsubishi Electric | MUZ-GS24NA*** |  | Mini-Splits(Non-Ducted) | NAXWST24B112** |  | 22400 |  |  | 21.5 | 10.3 | 27600 |  |  | 19700 | 71.38% | 2.1 | Both | 467.5 | 1.87 | HRCU-A-CB-O | Both
207705492 | Mini/Multi Split | Trane / Mitsubishi Electric | MUZ-GS09NAHZ*** |  | Mini-Splits(Non-Ducted) | NTXWST09B112** |  | 9000 |  |  | 28.4 | 9.6 | 9600 |  |  | 9600 | 100% | 2.01 | Both | 187.5 | 0.75 | HRCU-A-CB-O | Both
207705494 | Mini/Multi Split | Trane / Mitsubishi Electric | MUZ-GS12NAHZ*** |  | Mini-Splits(Non-Ducted) | NTXWST12B112** |  | 12000 |  |  | 21.7 | 9.6 | 12300 |  |  | 12300 | 100% | 1.84 | Both | 250 | 1 | HRCU-A-CB-O | Both
207705495 | Mini/Multi Split | Trane / Mitsubishi Electric | MUZ-GS15NAHZ*** |  | Mini-Splits(Non-Ducted) | NTXWST15B112** |  | 14000 |  |  | 21 | 9.4 | 14000 |  |  | 14000 | 100% | 1.91 | Both | 292.5 | 1.17 | HRCU-A-CB-O | Both
207705496 | Mini/Multi Split | Trane / Mitsubishi Electric | MUZ-GS18NAHZ*** |  | Mini-Splits(Non-Ducted) | NTXWST18B112** |  | 18000 |  |  | 21.5 | 9.6 | 19000 |  |  | 19000 | 100% | 1.8 | Both | 375 | 1.5 | HRCU-A-CB-O | Both
207705497 | Mini/Multi Split | Trane / Mitsubishi Electric | MUZ-GS24NAHZ*** |  | Mini-Splits(Non-Ducted) | NTXWST24B112** |  | 22400 |  |  | 21.5 | 9 | 21200 |  |  | 21200 | 100% | 1.95 | Both | 467.5 | 1.87 | HRCU-A-CB-O | Both
207705499 | Mini/Multi Split | American Standard / Mitsubishi Electric | MUZ-GS09NAHZ*** |  | Mini-Splits(Non-Ducted) | NAXWST09B112** |  | 9000 |  |  | 28.4 | 9.6 | 9600 |  |  | 9600 | 100% | 2.01 | Both | 187.5 | 0.75 | HRCU-A-CB-O | Both
207705500 | Mini/Multi Split | American Standard / Mitsubishi Electric | MUZ-GS12NAHZ*** |  | Mini-Splits(Non-Ducted) | NAXWST12B112** |  | 12000 |  |  | 21.7 | 9.6 | 12300 |  |  | 12300 | 100% | 1.84 | Both | 250 | 1 | HRCU-A-CB-O | Both
207705501 | Mini/Multi Split | American Standard / Mitsubishi Electric | MUZ-GS15NAHZ*** |  | Mini-Splits(Non-Ducted) | NAXWST15B112** |  | 14000 |  |  | 21 | 9.4 | 14000 |  |  | 14000 | 100% | 1.91 | Both | 292.5 | 1.17 | HRCU-A-CB-O | Both
207705502 | Mini/Multi Split | American Standard / Mitsubishi Electric | MUZ-GS18NAHZ*** |  | Mini-Splits(Non-Ducted) | NAXWST18B112** |  | 18000 |  |  | 21.5 | 9.6 | 19000 |  |  | 19000 | 100% | 1.8 | Both | 375 | 1.5 | HRCU-A-CB-O | Both
207705504 | Mini/Multi Split | American Standard / Mitsubishi Electric | MUZ-GS24NAHZ*** |  | Mini-Splits(Non-Ducted) | NAXWST24B112** |  | 22400 |  |  | 21.5 | 9 | 21200 |  |  | 21200 | 100% | 1.95 | Both | 467.5 | 1.87 | HRCU-A-CB-O | Both
207705505 | Mini/Multi Split | Trane / Mitsubishi Electric | NTXSST09B112** |  | Mini-Splits(Non-Ducted) | MSZ-GS09NA*** |  | 9000 |  |  | 28.4 | 10.9 | 10900 |  |  | 7900 | 72.48% | 2.12 | Both | 187.5 | 0.75 | HRCU-A-CB-O | Both
207705506 | Mini/Multi Split | Trane / Mitsubishi Electric | NTXSST12B112** |  | Mini-Splits(Non-Ducted) | MSZ-GS12NA*** |  | 12000 |  |  | 25.6 | 10.7 | 14400 |  |  | 10100 | 70.14% | 2 | Both | 250 | 1 | HRCU-A-CB-O | Both
207705508 | Mini/Multi Split | Trane / Mitsubishi Electric | NTXSST15B112** |  | Mini-Splits(Non-Ducted) | MSZ-GS15NA*** |  | 14000 |  |  | 21 | 11 | 18000 |  |  | 14000 | 77.78% | 2.03 | Both | 292.5 | 1.17 | HRCU-A-CB-O | Both
207705510 | Mini/Multi Split | Trane / Mitsubishi Electric | NTXSST24B112** |  | Mini-Splits(Non-Ducted) | MSZ-GS24NA*** |  | 22400 |  |  | 21.5 | 10.3 | 27600 |  |  | 19700 | 71.38% | 2.1 | Both | 467.5 | 1.87 | HRCU-A-CB-O | Both
207705511 | Mini/Multi Split | Trane / Mitsubishi Electric | NTXSST09B112** |  | Mini-Splits(Non-Ducted) | NTXWST09B112** |  | 9000 |  |  | 28.4 | 10.9 | 10900 |  |  | 7900 | 72.48% | 2.12 | Both | 187.5 | 0.75 | HRCU-A-CB-O | Both
207705512 | Mini/Multi Split | Trane / Mitsubishi Electric | NTXSST12B112** |  | Mini-Splits(Non-Ducted) | NTXWST12B112** |  | 12000 |  |  | 25.6 | 10.7 | 14400 |  |  | 10100 | 70.14% | 2 | Both | 250 | 1 | HRCU-A-CB-O | Both
207705513 | Mini/Multi Split | Trane / Mitsubishi Electric | NTXSST15B112** |  | Mini-Splits(Non-Ducted) | NTXWST15B112** |  | 14000 |  |  | 21 | 11 | 18000 |  |  | 14000 | 77.78% | 2.03 | Both | 292.5 | 1.17 | HRCU-A-CB-O | Both
207705516 | Mini/Multi Split | Trane / Mitsubishi Electric | NTXSST24B112** |  | Mini-Splits(Non-Ducted) | NTXWST24B112** |  | 22400 |  |  | 21.5 | 10.3 | 27600 |  |  | 19700 | 71.38% | 2.1 | Both | 467.5 | 1.87 | HRCU-A-CB-O | Both
207705517 | Mini/Multi Split | Trane / Mitsubishi Electric | NTXSST09B112** |  | Mini-Splits(Non-Ducted) | NAXWST09B112** |  | 9000 |  |  | 28.4 | 10.9 | 10900 |  |  | 7900 | 72.48% | 2.12 | Both | 187.5 | 0.75 | HRCU-A-CB-O | Both
207705519 | Mini/Multi Split | Trane / Mitsubishi Electric | NTXSST12B112** |  | Mini-Splits(Non-Ducted) | NAXWST12B112** |  | 12000 |  |  | 25.6 | 10.7 | 14400 |  |  | 10100 | 70.14% | 2 | Both | 250 | 1 | HRCU-A-CB-O | Both
207705520 | Mini/Multi Split | Trane / Mitsubishi Electric | NTXSST15B112** |  | Mini-Splits(Non-Ducted) | NAXWST15B112** |  | 14000 |  |  | 21 | 11 | 18000 |  |  | 14000 | 77.78% | 2.03 | Both | 292.5 | 1.17 | HRCU-A-CB-O | Both
207705522 | Mini/Multi Split | Trane / Mitsubishi Electric | NTXSST24B112** |  | Mini-Splits(Non-Ducted) | NAXWST24B112** |  | 22400 |  |  | 21.5 | 10.3 | 27600 |  |  | 19700 | 71.38% | 2.1 | Both | 467.5 | 1.87 | HRCU-A-CB-O | Both
207705524 | Mini/Multi Split | Trane / Mitsubishi Electric | NTXSSH09A112** |  | Mini-Splits(Non-Ducted) | MSZ-GS09NA*** |  | 9000 |  |  | 28.4 | 9.6 | 9600 |  |  | 9600 | 100% | 2.01 | Both | 187.5 | 0.75 | HRCU-A-CB-O | Both
207705525 | Mini/Multi Split | Trane / Mitsubishi Electric | NTXSSH12A112** |  | Mini-Splits(Non-Ducted) | MSZ-GS12NA*** |  | 12000 |  |  | 21.7 | 9.6 | 12300 |  |  | 12300 | 100% | 1.84 | Both | 250 | 1 | HRCU-A-CB-O | Both
207705526 | Mini/Multi Split | Trane / Mitsubishi Electric | NTXSSH15A112** |  | Mini-Splits(Non-Ducted) | MSZ-GS15NA*** |  | 14000 |  |  | 21 | 9.4 | 14000 |  |  | 14000 | 100% | 1.91 | Both | 292.5 | 1.17 | HRCU-A-CB-O | Both
207705527 | Mini/Multi Split | Trane / Mitsubishi Electric | NTXSSH18A112** |  | Mini-Splits(Non-Ducted) | MSZ-GS18NA*** |  | 18000 |  |  | 21.5 | 9.6 | 19000 |  |  | 19000 | 100% | 1.8 | Both | 375 | 1.5 | HRCU-A-CB-O | Both
207705528 | Mini/Multi Split | Trane / Mitsubishi Electric | NTXSSH24A112** |  | Mini-Splits(Non-Ducted) | MSZ-GS24NA*** |  | 22400 |  |  | 21.5 | 9 | 21200 |  |  | 21200 | 100% | 1.95 | Both | 467.5 | 1.87 | HRCU-A-CB-O | Both
207705529 | Mini/Multi Split | Trane / Mitsubishi Electric | NTXSSH09A112** |  | Mini-Splits(Non-Ducted) | NTXWST09B112** |  | 9000 |  |  | 28.4 | 9.6 | 9600 |  |  | 9600 | 100% | 2.01 | Both | 187.5 | 0.75 | HRCU-A-CB-O | Both
207705531 | Mini/Multi Split | Trane / Mitsubishi Electric | NTXSSH12A112** |  | Mini-Splits(Non-Ducted) | NTXWST12B112** |  | 12000 |  |  | 21.7 | 9.6 | 12300 |  |  | 12300 | 100% | 1.84 | Both | 250 | 1 | HRCU-A-CB-O | Both
207705532 | Mini/Multi Split | Trane / Mitsubishi Electric | NTXSSH15A112** |  | Mini-Splits(Non-Ducted) | NTXWST15B112** |  | 14000 |  |  | 21 | 9.4 | 14000 |  |  | 14000 | 100% | 1.91 | Both | 292.5 | 1.17 | HRCU-A-CB-O | Both
207705533 | Mini/Multi Split | Trane / Mitsubishi Electric | NTXSSH18A112** |  | Mini-Splits(Non-Ducted) | NTXWST18B112** |  | 18000 |  |  | 21.5 | 9.6 | 19000 |  |  | 19000 | 100% | 1.8 | Both | 375 | 1.5 | HRCU-A-CB-O | Both
207705535 | Mini/Multi Split | Trane / Mitsubishi Electric | NTXSSH24A112** |  | Mini-Splits(Non-Ducted) | NTXWST24B112** |  | 22400 |  |  | 21.5 | 9 | 21200 |  |  | 21200 | 100% | 1.95 | Both | 467.5 | 1.87 | HRCU-A-CB-O | Both
207705536 | Mini/Multi Split | Trane / Mitsubishi Electric | NTXSSH09A112** |  | Mini-Splits(Non-Ducted) | NAXWST09B112** |  | 9000 |  |  | 28.4 | 9.6 | 9600 |  |  | 9600 | 100% | 2.01 | Both | 187.5 | 0.75 | HRCU-A-CB-O | Both
207705537 | Mini/Multi Split | Trane / Mitsubishi Electric | NTXSSH12A112** |  | Mini-Splits(Non-Ducted) | NAXWST12B112** |  | 12000 |  |  | 21.7 | 9.6 | 12300 |  |  | 12300 | 100% | 1.84 | Both | 250 | 1 | HRCU-A-CB-O | Both
207705539 | Mini/Multi Split | Trane / Mitsubishi Electric | NTXSSH15A112** |  | Mini-Splits(Non-Ducted) | NAXWST15B112** |  | 14000 |  |  | 21 | 9.4 | 14000 |  |  | 14000 | 100% | 1.91 | Both | 292.5 | 1.17 | HRCU-A-CB-O | Both
207705540 | Mini/Multi Split | Trane / Mitsubishi Electric | NTXSSH18A112** |  | Mini-Splits(Non-Ducted) | NAXWST18B112** |  | 18000 |  |  | 21.5 | 9.6 | 19000 |  |  | 19000 | 100% | 1.8 | Both | 375 | 1.5 | HRCU-A-CB-O | Both
207705541 | Mini/Multi Split | Trane / Mitsubishi Electric | NTXSSH24A112** |  | Mini-Splits(Non-Ducted) | NAXWST24B112** |  | 22400 |  |  | 21.5 | 9 | 21200 |  |  | 21200 | 100% | 1.95 | Both | 467.5 | 1.87 | HRCU-A-CB-O | Both
207708809 | Mini/Multi Split | GREE | GWH09AGCXD-A3DNA1A/O |  | Mini-Splits(Non-Ducted) | GWH09AGCXD-A3DN***/I |  | 9100 |  |  | 27 | 10 | 10000 |  |  | 9900 | 99% | 1.87 | Both | 190 | 0.76 | HRCU-A-CB-O | Yes
207708810 | Mini/Multi Split | GREE | GWH09AGCXD-D3DNA1A/O |  | Mini-Splits(Non-Ducted) | GWH09AGCXD-D3DN***/I |  | 9100 |  |  | 25.5 | 10.2 | 10500 |  |  | 9100 | 86.67% | 1.86 | Both | 190 | 0.76 | HRCU-A-CB-O | Yes
207709200 | Mini/Multi Split | Convectair | 8016-C09-O |  | Mini-Splits(Non-Ducted) | 8016-C09-I |  | 9000 |  |  | 18.5 | 8.8 | 10000 |  |  | 7100 | 71% | 2.1 | Both | 187.5 | 0.75 | HRCU-A-CB-O | N/A
207709204 | Mini/Multi Split | Convectair | 8028-C09-O |  | Mini-Splits(Non-Ducted) | 8028-C09-I |  | 9000 |  |  | 28.1 | 11.5 | 12000 |  |  | 10600 | 88.33% | 2 | Both | 187.5 | 0.75 | HRCU-A-CB-O | Yes
207709205 | Mini/Multi Split | Convectair | 8028-C12-O |  | Mini-Splits(Non-Ducted) | 8028-C12-I |  | 12000 |  |  | 25.5 | 10.4 | 12000 |  |  | 12000 | 100% | 1.8 | Both | 250 | 1 | HRCU-A-CB-O | Yes
207709206 | Mini/Multi Split | Convectair | 8028-C18-O |  | Mini-Splits(Non-Ducted) | 8028-C18-I |  | 18000 |  |  | 21.5 | 11.3 | 18000 |  |  | 18000 | 100% | 1.8 | Both | 375 | 1.5 | HRCU-A-CB-O | Yes
207709207 | Mini/Multi Split | Convectair | 8028-C24-O |  | Mini-Splits(Non-Ducted) | 8028-C24-I |  | 24000 |  |  | 21.5 | 11.4 | 29000 |  |  | 25000 | 86.21% | 2.21 | Both | 500 | 2 | HRCU-A-CB-O | Yes
207740500 | Mini/Multi Split | C&H | CH-HPR06F9-230VO |  | Mini-Splits(Non-Ducted) | CH-06MASTWM-230VI |  | 6000 |  |  | 26.5 | 13.6 | 7000 |  |  | 7500 | 107.1% | 2.1 | Both | 125 | 0.5 | HRCU-A-CB-O | Yes
207740501 | Mini/Multi Split | C&H | CH-HPR09-230VO |  | Mini-Splits(Non-Ducted) | CH-09MASTWM-230VI |  | 9000 |  |  | 28.1 | 11.5 | 12000 |  |  | 10600 | 88.33% | 2 | Both | 187.5 | 0.75 | HRCU-A-CB-O | Yes
207740502 | Mini/Multi Split | C&H | CH-HPR12-230VO |  | Mini-Splits(Non-Ducted) | CH-12MASTWM-230VI |  | 12000 |  |  | 25.5 | 10.4 | 12000 |  |  | 12000 | 100% | 1.8 | Both | 250 | 1 | HRCU-A-CB-O | Yes
207740503 | Mini/Multi Split | C&H | CH-HPR18-230VO |  | Mini-Splits(Non-Ducted) | CH-18MASTWM-230VI |  | 18000 |  |  | 21.5 | 11.3 | 18000 |  |  | 18000 | 100% | 1.8 | Both | 375 | 1.5 | HRCU-A-CB-O | Yes
207740504 | Mini/Multi Split | C&H | CH-HPR24-230VO |  | Mini-Splits(Non-Ducted) | CH-24MASTWM-230VI |  | 24000 |  |  | 21.5 | 11.4 | 29000 |  |  | 25000 | 86.21% | 2.21 | Both | 500 | 2 | HRCU-A-CB-O | Yes
207740507 | Mini/Multi Split | C&H | CH-NY09MIA-115VO |  | Mini-Splits(Non-Ducted) | CH-09OLV-115VI |  | 9000 |  |  | 21.5 | 9.1 | 10000 |  |  | 7000 | 70% | 2.16 | Both | 187.5 | 0.75 | HRCU-A-CB-O | Yes
207740512 | Mini/Multi Split | C&H | CH-ES09-230VO |  | Mini-Splits(Non-Ducted) | CH-09MOLVWM-230VI |  | 9000 |  |  | 24 | 11.6 | 10000 |  |  | 7500 | 75% | 2.25 | Both | 187.5 | 0.75 | HRCU-A-CB-O | Yes
207740513 | Mini/Multi Split | C&H | CH-ES12-230VO |  | Mini-Splits(Non-Ducted) | CH-12MOLVWM-230VI |  | 12000 |  |  | 23.1 | 10.8 | 12000 |  |  | 8400 | 70% | 2.41 | Both | 250 | 1 | HRCU-A-CB-O | Yes
207740514 | Mini/Multi Split | C&H | CH-ES18-230VO |  | Mini-Splits(Non-Ducted) | CH-18MOLVWM-230VI |  | 18000 |  |  | 24 | 10.5 | 18000 |  |  | 12800 | 71.11% | 2.44 | Both | 375 | 1.5 | HRCU-A-CB-O | Yes
207740518 | Mini/Multi Split | C&H | CH-HPR06F9-230VO |  | Mini-Splits(Non-Ducted) | CH-06MOLVWM-230VI |  | 6000 |  |  | 23.5 | 12 | 7000 |  |  | 7100 | 101.4% | 1.84 | Both | 125 | 0.5 | HRCU-A-CB-O | Yes
207740519 | Mini/Multi Split | C&H | CH-HPR09-230VO |  | Mini-Splits(Non-Ducted) | CH-09MOLVWM-230VI |  | 9000 |  |  | 26.4 | 11.6 | 12000 |  |  | 11000 | 91.67% | 1.85 | Both | 187.5 | 0.75 | HRCU-A-CB-O | Yes
207740520 | Mini/Multi Split | C&H | CH-HPR12-230VO |  | Mini-Splits(Non-Ducted) | CH-12MOLVWM-230VI |  | 12000 |  |  | 23.1 | 10.5 | 12000 |  |  | 11000 | 91.67% | 1.88 | Both | 250 | 1 | HRCU-A-CB-O | Yes
207740521 | Mini/Multi Split | C&H | CH-HPR18-230VO |  | Mini-Splits(Non-Ducted) | CH-18MOLVWM-230VI |  | 18000 |  |  | 22 | 10.6 | 18000 |  |  | 17200 | 95.56% | 1.89 | Both | 375 | 1.5 | HRCU-A-CB-O | Yes
207740522 | Mini/Multi Split | C&H | CH-HPR24-230VO |  | Mini-Splits(Non-Ducted) | CH-24MOLVWM-230VI |  | 23000 |  |  | 22.3 | 10.3 | 26000 |  |  | 23000 | 88.46% | 1.8 | Both | 480 | 1.92 | HRCU-A-CB-O | Yes
207740532 | Mini/Multi Split | C&H | CH-NY09MIA-230VO |  | Mini-Splits(Non-Ducted) | CH-09MOLV-230VI |  | 9000 |  |  | 21.7 | 9.4 | 10000 |  |  | 7000 | 70% | 2 | Both | 187.5 | 0.75 | HRCU-A-CB-O | Yes
207742316 | Mini/Multi Split | C&H | CH-ES09-230VO |  | Mini-Splits(Non-Ducted) | CH-09MSPHCT-230VI |  | 9000 |  |  | 20 | 10 | 10000 |  |  | 7400 | 74% | 1.9 | Both | 187.5 | 0.75 | HRCU-A-CB-O | Yes
207742320 | Mini/Multi Split | C&H | CH-ES12-230VO |  | Mini-Splits(Non-Ducted) | CH-12MSPHMC-230VI |  | 12000 |  |  | 22.7 | 10.2 | 12000 |  |  | 8400 | 70% | 2.26 | Both | 250 | 1 | HRCU-A-CB-O | Yes
207742324 | Mini/Multi Split | C&H | CH-ES24-230VO |  | Mini-Splits(Non-Ducted) | CH-N24MSPHCT-230VI |  | 24000 |  |  | 21.5 | 9.7 | 25000 |  |  | 18500 | 74% | 2.2 | Both | 500 | 2 | HRCU-A-CB-O | Yes
207742326 | Mini/Multi Split | C&H | CH-ES24-230VO |  | Mini-Splits(Non-Ducted) | CH-24MSPHFC-230VI |  | 24000 |  |  | 21.2 | 10.3 | 24000 |  |  | 18200 | 75.83% | 2.2 | Both | 500 | 2 | HRCU-A-CB-O | Yes
207742327 | Mini/Multi Split | C&H | CH-HPR09-230VO |  | Mini-Splits(Non-Ducted) | CH-09MSPHCT-230VI |  | 9000 |  |  | 20.5 | 10.3 | 9800 |  |  | 10000 | 102% | 1.8 | Both | 187.5 | 0.75 | HRCU-A-CB-O | Yes
207742329 | Mini/Multi Split | C&H | CH-HPR12-230VO |  | Mini-Splits(Non-Ducted) | CH-12MSPHCT-230VI |  | 12000 |  |  | 22.3 | 10.2 | 12000 |  |  | 11300 | 94.17% | 1.89 | Both | 250 | 1 | HRCU-A-CB-O | Yes
207742331 | Mini/Multi Split | C&H | CH-HPR12-230VO |  | Mini-Splits(Non-Ducted) | CH-12MSPHMC-230VI |  | 12000 |  |  | 23.6 | 10 | 12000 |  |  | 12000 | 100% | 1.89 | Both | 250 | 1 | HRCU-A-CB-O | Yes
207742332 | Mini/Multi Split | C&H | CH-HPR18-230VO |  | Mini-Splits(Non-Ducted) | CH-18MSPHCT-230VI |  | 16000 |  |  | 20 | 9.5 | 17000 |  |  | 16000 | 94.12% | 1.75 | Both | 332.5 | 1.33 | HRCU-A-CB-O | Yes
207742334 | Mini/Multi Split | C&H | CH-HPR18-230VO |  | Mini-Splits(Non-Ducted) | CH-18MSPHFC-230VI |  | 17000 |  |  | 20.5 | 9.8 | 18000 |  |  | 16800 | 93.33% | 1.86 | Both | 355 | 1.42 | HRCU-A-CB-O | Yes
207742335 | Mini/Multi Split | C&H | CH-HPR24-230VO |  | Mini-Splits(Non-Ducted) | CH-N24MSPHCT-230VI |  | 24000 |  |  | 20.5 | 11.5 | 25000 |  |  | 25800 | 103.2% | 2 | Both | 500 | 2 | HRCU-A-CB-O | Yes
207742337 | Mini/Multi Split | C&H | CH-HPR24-230VO |  | Mini-Splits(Non-Ducted) | CH-24MSPHFC-230VI |  | 24000 |  |  | 20.5 | 11 | 25000 |  |  | 25000 | 100% | 2.1 | Both | 500 | 2 | HRCU-A-CB-O | Yes
207742343 | Mini/Multi Split | C&H | CH-N48LCU-230VO |  | Mini-Splits(Non-Ducted) | CH-48LCFC/I |  | 48000 |  |  | 18.9 | 10 | 50000 |  |  | 35000 | 70% | 1.85 | Both | 1000 | 4 | HRCU-A-CB-O | Yes
207742346 | Mini/Multi Split | C&H | CH-NHPR36LCU-230VO |  | Mini-Splits(Non-Ducted) | CH-N36LCCT-230VI |  | 36000 |  |  | 19.4 | 10.5 | 40000 |  |  | 40000 | 100% | 1.85 | Both | 750 | 3 | HRCU-A-CB-O | Yes
207742348 | Mini/Multi Split | C&H | CH-NHPR36LCU-230VO |  | Mini-Splits(Non-Ducted) | CH-36LCFC/I |  | 36000 |  |  | 17.6 | 10 | 39000 |  |  | 36600 | 93.85% | 1.75 | Both | 750 | 3 | HRCU-A-CB-O | Yes
207742349 | Mini/Multi Split | C&H | CH-NHPR48LCU-230VO |  | Mini-Splits(Non-Ducted) | CH-N48LCCT-230VI |  | 48000 |  |  | 16.8 | 10.7 | 53000 |  |  | 48000 | 90.57% | 1.98 | Both | 1000 | 4 | HRCU-A-CB-O | N/A
207742351 | Mini/Multi Split | C&H | CH-NHPR48LCU-230VO |  | Mini-Splits(Non-Ducted) | CH-48LCFC/I |  | 48000 |  |  | 17 | 9.8 | 51000 |  |  | 49000 | 96.08% | 1.8 | Both | 1000 | 4 | HRCU-A-CB-O | N/A
207699079 | Mini/Multi Split | KANIONco | KWSM-09IR410AHS24MV |  | Mini-Splits(Non-Ducted) | KWSM-09IR410AHS24MV |  | 9000 |  |  | 24 | 11.4 | 10000 |  |  | 7800 | 78% | 2.18 | Both | 187.5 | 0.75 | HRCU-A-CB-O | Yes
207699081 | Mini/Multi Split | KANIONco | KWSM-18IR410AHS23.5MV |  | Mini-Splits(Non-Ducted) | KWSM-18IR410AHS23.5MV |  | 18000 |  |  | 23.7 | 10.3 | 18000 |  |  | 12600 | 70% | 2.39 | Both | 375 | 1.5 | HRCU-A-CB-O | Yes
207699085 | Mini/Multi Split | KANIONco | KWSM-09IR410AHS16MV |  | Mini-Splits(Non-Ducted) | KWSM-09IR410AHS16MV |  | 9000 |  |  | 18.5 | 8.8 | 10000 |  |  | 7100 | 71% | 2.1 | Both | 187.5 | 0.75 | HRCU-A-CB-O | N/A
207698064 | Mini/Multi Split | SAMSUNG | AR36BSHUMGMX |  | Mini-Splits(Non-Ducted) | AR36BSHUMGMN |  | 36000 |  |  | 19.2 | 8.5 | 40000 |  |  | 29800 | 74.5% | 1.75 | Both | 750 | 3 | HRCU-A-CB-O | Yes
207698065 | Mini/Multi Split | SAMSUNG | AC030BXSCCH |  | Mini-Splits(Non-Ducted) | AC030BN4DCH |  | 30000 |  |  | 22.6 | 8.9 | 34000 |  |  | 34200 | 100.6% | 2.03 | Both | 625 | 2.5 | HRCU-A-CB-O | Both
207698071 | Mini/Multi Split | SAMSUNG | AC036BXSCCH |  | Mini-Splits(Non-Ducted) | AC036BN4DCH |  | 36000 |  |  | 21.6 | 9.1 | 40000 |  |  | 38500 | 96.25% | 2.12 | Both | 750 | 3 | HRCU-A-CB-O | Both
214097916 | Mini/Multi Split | AUX | ASW-H09B6A2/*R3DI-C6 |  | Mini-Splits(Non-Ducted) | ASW-H09B6A2/*R3DI-C6 |  | 9100 |  |  | 22 | 9.2 | 10000 |  |  | 8200 | 82% | 2 | Both | 190 | 0.76 | HRCU-A-CB-O | Yes
214097917 | Mini/Multi Split | AUX | ASW-H09B6A2/*R3DI-C9 |  | Mini-Splits(Non-Ducted) | ASW-H09B6A2/*R3DI-C9 |  | 9100 |  |  | 23 | 9.5 | 10000 |  |  | 8800 | 88% | 2.05 | Both | 190 | 0.76 | HRCU-A-CB-O | Yes
214097918 | Mini/Multi Split | AUX | ASW-H09B6A2/*R3DI-D3 |  | Mini-Splits(Non-Ducted) | ASW-H09B6A2/*R3DI-D3 |  | 9200 |  |  | 25 | 10.5 | 10000 |  |  | 8300 | 83% | 1.9 | Both | 192.5 | 0.77 | HRCU-A-CB-O | Yes
214097919 | Mini/Multi Split | AUX | ASW-H09B6A3/*R3DI-D0 |  | Mini-Splits(Non-Ducted) | ASW-H09B6A3/*R3DI-D0 |  | 9000 |  |  | 25 | 10.5 | 10000 |  |  | 8300 | 83% | 1.91 | Both | 187.5 | 0.75 | HRCU-A-CB-O | Yes
214097920 | Mini/Multi Split | AUX | ASW-H09B6A3/*R3DI-C5 |  | Mini-Splits(Non-Ducted) | ASW-H09B6A3/*R3DI-C5 |  | 9100 |  |  | 22 | 9.5 | 9700 |  |  | 9900 | 102.1% | 2.52 | Both | 190 | 0.76 | HRCU-A-CB-O | Yes
214097921 | Mini/Multi Split | AUX | ASW-H12C5A3/*R3DI-C6 |  | Mini-Splits(Non-Ducted) | ASW-H12C5A3/*R3DI-C6 |  | 12000 |  |  | 25 | 10.5 | 12300 |  |  | 9200 | 74.8% | 1.83 | Both | 250 | 1 | HRCU-A-CB-O | Yes
214097922 | Mini/Multi Split | AUX | ASW-H12C5A3/*R3DI-C5 |  | Mini-Splits(Non-Ducted) | ASW-H12C5A3/*R3DI-C5 |  | 12000 |  |  | 22 | 9.5 | 12300 |  |  | 9400 | 76.42% | 2.32 | Both | 250 | 1 | HRCU-A-CB-O | Yes
214097923 | Mini/Multi Split | AUX | ASW-H12C5A2/*R3DI-C8 |  | Mini-Splits(Non-Ducted) | ASW-H12C5A2/*R3DI-C8 |  | 12000 |  |  | 22 | 9.5 | 12300 |  |  | 9200 | 74.8% | 2.1 | Both | 250 | 1 | HRCU-A-CB-O | Yes
214097924 | Mini/Multi Split | AUX | ASW-H12C5A2/*R3DI-C9 |  | Mini-Splits(Non-Ducted) | ASW-H12C5A2/*R3DI-C9 |  | 12000 |  |  | 25 | 10.5 | 12300 |  |  | 9700 | 78.86% | 2.2 | Both | 250 | 1 | HRCU-A-CB-O | Yes
214097925 | Mini/Multi Split | AUX | ASW-H18E3A2/*R3DI-D2 |  | Mini-Splits(Non-Ducted) | ASW-H18E3A2/*R3DI-D2 |  | 18000 |  |  | 25 | 10.5 | 18200 |  |  | 14600 | 80.22% | 2.2 | Both | 375 | 1.5 | HRCU-A-CB-O | Yes
214097926 | Mini/Multi Split | AUX | ASW-H24G0B2/*R3DI-C7 |  | Mini-Splits(Non-Ducted) | ASW-H24G0B2/*R3DI-C7 |  | 23000 |  |  | 22 | 10 | 24000 |  |  | 19200 | 80% | 2.2 | Both | 480 | 1.92 | HRCU-A-CB-O | Yes
214097927 | Mini/Multi Split | AUX | ASW-H24F6A2/*R3DI-D7 |  | Mini-Splits(Non-Ducted) | ASW-H24F6A2/*R3DI-D7 |  | 22400 |  |  | 25 | 10.5 | 24000 |  |  | 20400 | 85% | 2.1 | Both | 467.5 | 1.87 | HRCU-A-CB-O | Yes
214097928 | Mini/Multi Split | AUX | ASW-H09B6A3/*R3DI-C2 |  | Mini-Splits(Non-Ducted) | ASW-H09B6A3/*R3DI-C2 |  | 9100 |  |  | 20 | 8.5 | 9500 |  |  | 7500 | 78.95% | 1.93 | Both | 190 | 0.76 | HRCU-A-CB-O | N/A
214097930 | Mini/Multi Split | AUX | ASW-H18E3A2/*R3DI-C6 |  | Mini-Splits(Non-Ducted) | ASW-H18E3A2/*R3DI-C6 |  | 18000 |  |  | 22 | 9.5 | 18000 |  |  | 13500 | 75% | 2.18 | Both | 375 | 1.5 | HRCU-A-CB-O | Yes
214097931 | Mini/Multi Split | AUX | ASW-H18E3A2/*R3DI-C4 |  | Mini-Splits(Non-Ducted) | ASW-H18E3A2/*R3DI-C4 |  | 18000 |  |  | 20 | 9 | 18000 |  |  | 13100 | 72.78% | 2.2 | Both | 375 | 1.5 | HRCU-A-CB-O | N/A
214097932 | Mini/Multi Split | AUX | ASW-H24G0A2/*R3DI-C5 |  | Mini-Splits(Non-Ducted) | ASW-H24G0A2/*R3DI-C5 |  | 24000 |  |  | 20 | 9 | 24000 |  |  | 19000 | 79.17% | 2.1 | Both | 500 | 2 | HRCU-A-CB-O | N/A
214097935 | Mini/Multi Split | AUX | AM2-H18/2DR3A |  | Mini-Splits(Non-Ducted) | ASW-H09B6A2/*R3DI-C9ASW-H09B6A2/*R3DI-C9 |  | 17700 |  |  | 22 | 10 | 18000 |  |  | 14000 | 77.78% | 2 | Both | 370 | 1.48 | HRCU-A-CB-O | Yes
207683497 | Mini/Multi Split | LENNOX | MPC009S4S-1P |  | Mini-Splits(Non-Ducted) | MWMC009S4-1P |  | 9000 |  |  | 25.5 | 12.3 | 10000 |  |  | 7500 | 75% | 2.17 | Both | 187.5 | 0.75 | HRCU-A-CB-O | Yes
207683509 | Mini/Multi Split | LENNOX | MPC012S4S-1P |  | Mini-Splits(Non-Ducted) | MFMA012S4-1P |  | 12000 |  |  | 22.7 | 10.2 | 12000 |  |  | 8400 | 70% | 2.26 | Both | 250 | 1 | HRCU-A-CB-O | Yes
207683511 | Mini/Multi Split | LENNOX | MPC024S4S-1P |  | Mini-Splits(Non-Ducted) | MCFA024S4-2P |  | 24000 |  |  | 21.2 | 10.2 | 24000 |  |  | 18200 | 75.83% | 2.2 | Both | 500 | 2 | HRCU-A-CB-O | Yes
207683513 | Mini/Multi Split | LENNOX | MPC048S4S-1P |  | Mini-Splits(Non-Ducted) | MCFA048S4-2P |  | 48000 |  |  | 18.9 | 9.7 | 50000 |  |  | 35000 | 70% | 1.85 | Both | 1000 | 4 | HRCU-A-CB-O | Yes
207683514 | Mini/Multi Split | LENNOX | MPC009S4S-1P |  | Mini-Splits(Non-Ducted) | M22A009S4-2P |  | 9000 |  |  | 20 | 10 | 10000 |  |  | 7400 | 74% | 1.9 | Both | 187.5 | 0.75 | HRCU-A-CB-O | Yes
207683517 | Mini/Multi Split | LENNOX | MPC024S4S-1P |  | Mini-Splits(Non-Ducted) | M33C024S4-1P |  | 23600 |  |  | 21.5 | 9.6 | 26000 |  |  | 18500 | 71.15% | 2.2 | Both | 492.5 | 1.97 | HRCU-A-CB-O | Yes
207683520 | Mini/Multi Split | LENNOX | MLB009S4S-1P |  | Mini-Splits(Non-Ducted) | MWMC009S4-1P |  | 9000 |  |  | 28.1 | 11.5 | 12000 |  |  | 10600 | 88.33% | 2 | Both | 187.5 | 0.75 | HRCU-A-CB-O | Yes
207683521 | Mini/Multi Split | LENNOX | MLB012S4S-1P |  | Mini-Splits(Non-Ducted) | MWMC012S4-1P |  | 12000 |  |  | 25.5 | 10.4 | 12000 |  |  | 12000 | 100% | 1.8 | Both | 250 | 1 | HRCU-A-CB-O | Yes
207683522 | Mini/Multi Split | LENNOX | MLB018S4S-1P |  | Mini-Splits(Non-Ducted) | MWMC018S4-1P |  | 18000 |  |  | 21.5 | 11.2 | 18000 |  |  | 18000 | 100% | 1.8 | Both | 375 | 1.5 | HRCU-A-CB-O | Yes
207683523 | Mini/Multi Split | LENNOX | MLB024S4S-1P |  | Mini-Splits(Non-Ducted) | MWMC024S4-1P |  | 24000 |  |  | 21.5 | 11.4 | 29000 |  |  | 25000 | 86.21% | 2.21 | Both | 500 | 2 | HRCU-A-CB-O | Yes
207683528 | Mini/Multi Split | LENNOX | MLB012S4S-1P |  | Mini-Splits(Non-Ducted) | MFMA012S4-1P |  | 12000 |  |  | 23.6 | 10 | 12000 |  |  | 12000 | 100% | 1.89 | Both | 250 | 1 | HRCU-A-CB-O | Yes
207683529 | Mini/Multi Split | LENNOX | MLB018S4S-1P |  | Mini-Splits(Non-Ducted) | MCFB018S4-2P |  | 17000 |  |  | 20.5 | 9.8 | 18000 |  |  | 16800 | 93.33% | 1.86 | Both | 355 | 1.42 | HRCU-A-CB-O | Yes
207683530 | Mini/Multi Split | LENNOX | MLB024S4S-1P |  | Mini-Splits(Non-Ducted) | MCFA024S4-2P |  | 24000 |  |  | 20.5 | 11 | 25000 |  |  | 25000 | 100% | 2.1 | Both | 500 | 2 | HRCU-A-CB-O | Yes
207683531 | Mini/Multi Split | LENNOX | MLB009S4S-1P |  | Mini-Splits(Non-Ducted) | M22A009S4-2P |  | 9000 |  |  | 20.5 | 10.2 | 9800 |  |  | 10000 | 102% | 1.8 | Both | 187.5 | 0.75 | HRCU-A-CB-O | Yes
207683532 | Mini/Multi Split | LENNOX | MLB012S4S-1P |  | Mini-Splits(Non-Ducted) | M22A012S4-2P |  | 12000 |  |  | 22.3 | 10.2 | 12000 |  |  | 11300 | 94.17% | 1.89 | Both | 250 | 1 | HRCU-A-CB-O | Yes
207683533 | Mini/Multi Split | LENNOX | MLB018S4S-1P |  | Mini-Splits(Non-Ducted) | M22A018S4-2P |  | 15700 |  |  | 20 | 9.5 | 17000 |  |  | 16000 | 94.12% | 1.75 | Both | 327.5 | 1.31 | HRCU-A-CB-O | Yes
207683534 | Mini/Multi Split | LENNOX | MLB024S4S-1P |  | Mini-Splits(Non-Ducted) | M33C024S4-1P |  | 24000 |  |  | 20.5 | 11.5 | 25000 |  |  | 25800 | 103.2% | 2 | Both | 500 | 2 | HRCU-A-CB-O | Yes
207688887 | Mini/Multi Split | TCL | TSC-09HA1/I3TI22 |  | Mini-Splits(Non-Ducted) | TSC-09HA1/I3TI22-I |  | 9000 |  |  | 23 | 9 | 9500 |  |  | 7000 | 73.68% | 1.8 | Both | 187.5 | 0.75 | HRCU-A-CB-O | Yes
207688888 | Mini/Multi Split | TCL | TSC-12HA1/I3TI22 |  | Mini-Splits(Non-Ducted) | TSC-12HA1/I3TI22-I |  | 12000 |  |  | 22 | 9 | 12000 |  |  | 8700 | 72.5% | 1.8 | Both | 250 | 1 | HRCU-A-CB-O | Yes
214097913 | Mini/Multi Split | HISENSE | AST-18UW3TBB00 |  | Mini-Splits(Non-Ducted) | AST-18UW3TBB**00 |  | 18000 |  |  | 21 | 10 | 18000 |  |  | 18000 | 100% | 1.9 | Both | 375 | 1.5 | HRCU-A-CB-O | Both
214097914 | Mini/Multi Split | HISENSE | AST-18UW3TBN00 |  | Mini-Splits(Non-Ducted) | AST-18UW3TBN**00 |  | 18000 |  |  | 21 | 10 | 18000 |  |  | 18000 | 100% | 1.9 | Both | 375 | 1.5 | HRCU-A-CB-O | Both
214097915 | Mini/Multi Split | HISENSE | AST-1824TXO |  | Mini-Splits(Non-Ducted) | AST-1824DLSI |  | 18000 |  |  | 21 | 10 | 18000 |  |  | 18000 | 100% | 1.9 | Both | 375 | 1.5 | HRCU-A-CB-O | Both
207683255 | Mini/Multi Split | CanAir | C28SCH06H21 |  | Mini-Splits(Non-Ducted) | C28SEH06H21 |  | 6000 |  |  | 26.5 | 13.6 | 7000 |  |  | 7500 | 107.1% | 2.1 | Both | 125 | 0.5 | HRCU-A-CB-O | N/A
207683256 | Mini/Multi Split | CanAir | C28SCH09H21 |  | Mini-Splits(Non-Ducted) | C28SEH09H21 |  | 9000 |  |  | 28.1 | 11.5 | 12000 |  |  | 10600 | 88.33% | 2 | Both | 187.5 | 0.75 | HRCU-A-CB-O | N/A
207683257 | Mini/Multi Split | CanAir | C28SCH12H21 |  | Mini-Splits(Non-Ducted) | C28SEH12H21 |  | 12000 |  |  | 25.5 | 10.4 | 12000 |  |  | 12000 | 100% | 1.8 | Both | 250 | 1 | HRCU-A-CB-O | N/A
207683258 | Mini/Multi Split | CanAir | C28SCH18H21 |  | Mini-Splits(Non-Ducted) | C28SEH18H21 |  | 18000 |  |  | 21.5 | 11.3 | 18000 |  |  | 18000 | 100% | 1.8 | Both | 375 | 1.5 | HRCU-A-CB-O | N/A
207683259 | Mini/Multi Split | CanAir | C28SCH24H21 |  | Mini-Splits(Non-Ducted) | C28SEH24H21 |  | 24000 |  |  | 21.5 | 11.4 | 29000 |  |  | 25000 | 86.21% | 2.21 | Both | 500 | 2 | HRCU-A-CB-O | N/A
207683291 | Mini/Multi Split | CARRIER | 38MBRCQ48AA3 |  | Mini-Splits(Non-Ducted) | 40MBFQ48---3 |  | 48000 |  |  | 18.9 | 10 | 50000 |  |  | 35000 | 70% | 1.85 | Both | 1000 | 4 | HRCU-A-CB-O | Yes
207683292 | Mini/Multi Split | CARRIER | 38MARBQ24AA3 |  | Mini-Splits(Non-Ducted) | 40MBCAQ24XA3 |  | 24000 |  |  | 20.5 | 11.5 | 25000 |  |  | 25800 | 103.2% | 2 | Both | 500 | 2 | HRCU-A-CB-O | Yes
207683298 | Mini/Multi Split | BRYANT | 38MBRCQ48AA3 |  | Mini-Splits(Non-Ducted) | 40MBFQ48---3 |  | 48000 |  |  | 18.9 | 10 | 50000 |  |  | 35000 | 70% | 1.85 | Both | 1000 | 4 | HRCU-A-CB-O | Yes
207683299 | Mini/Multi Split | BRYANT | 38MARBQ24AA3 |  | Mini-Splits(Non-Ducted) | 40MBCAQ24XA3 |  | 24000 |  |  | 20.5 | 11.5 | 25000 |  |  | 25800 | 103.2% | 2 | Both | 500 | 2 | HRCU-A-CB-O | Yes
207683305 | Mini/Multi Split | PAYNE | 38MBRCQ48AA3 |  | Mini-Splits(Non-Ducted) | 40MBFQ48---3 |  | 48000 |  |  | 18.9 | 10 | 50000 |  |  | 35000 | 70% | 1.85 | Both | 1000 | 4 | HRCU-A-CB-O | Yes
207683306 | Mini/Multi Split | PAYNE | 38MARBQ24AA3 |  | Mini-Splits(Non-Ducted) | 40MBCAQ24XA3 |  | 24000 |  |  | 20.5 | 11.5 | 25000 |  |  | 25800 | 103.2% | 2 | Both | 500 | 2 | HRCU-A-CB-O | Yes
207683312 | Mini/Multi Split | Weathermaker | 38MBRCQ48AA3 |  | Mini-Splits(Non-Ducted) | 40MBFQ48---3 |  | 48000 |  |  | 18.9 | 10 | 50000 |  |  | 35000 | 70% | 1.85 | Both | 1000 | 4 | HRCU-A-CB-O | Yes
207683313 | Mini/Multi Split | Weathermaker | 38MARBQ24AA3 |  | Mini-Splits(Non-Ducted) | 40MBCAQ24XA3 |  | 24000 |  |  | 20.5 | 11.5 | 25000 |  |  | 25800 | 103.2% | 2 | Both | 500 | 2 | HRCU-A-CB-O | Yes
207683319 | Mini/Multi Split | MIDEA | 38MBRCQ48AA3 |  | Mini-Splits(Non-Ducted) | 40MBFQ48---3 |  | 48000 |  |  | 18.9 | 10 | 50000 |  |  | 35000 | 70% | 1.85 | Both | 1000 | 4 | HRCU-A-CB-O | Yes
207683320 | Mini/Multi Split | MIDEA | 38MARBQ24AA3 |  | Mini-Splits(Non-Ducted) | 40MBCAQ24XA3 |  | 24000 |  |  | 20.5 | 11.5 | 25000 |  |  | 25800 | 103.2% | 2 | Both | 500 | 2 | HRCU-A-CB-O | Yes
207683326 | Mini/Multi Split | ARCOAIRE | DLCLRCH48AAK |  | Mini-Splits(Non-Ducted) | DLFLFAH48XAK |  | 48000 |  |  | 18.9 | 10 | 50000 |  |  | 35000 | 70% | 1.85 | Both | 1000 | 4 | HRCU-A-CB-O | Yes
207683327 | Mini/Multi Split | ARCOAIRE | DLCSRBH24AAK |  | Mini-Splits(Non-Ducted) | DLFSCBH24XAK |  | 24000 |  |  | 20.5 | 11.5 | 25000 |  |  | 25800 | 103.2% | 2 | Both | 500 | 2 | HRCU-A-CB-O | Yes
207683333 | Mini/Multi Split | COMFORTMAKER | DLCLRCH48AAK |  | Mini-Splits(Non-Ducted) | DLFLFAH48XAK |  | 48000 |  |  | 18.9 | 10 | 50000 |  |  | 35000 | 70% | 1.85 | Both | 1000 | 4 | HRCU-A-CB-O | Yes
207683334 | Mini/Multi Split | COMFORTMAKER | DLCSRBH24AAK |  | Mini-Splits(Non-Ducted) | DLFSCBH24XAK |  | 24000 |  |  | 20.5 | 11.5 | 25000 |  |  | 25800 | 103.2% | 2 | Both | 500 | 2 | HRCU-A-CB-O | Yes
207683340 | Mini/Multi Split | DAY & NIGHT | DLCLRCH48AAK |  | Mini-Splits(Non-Ducted) | DLFLFAH48XAK |  | 48000 |  |  | 18.9 | 10 | 50000 |  |  | 35000 | 70% | 1.85 | Both | 1000 | 4 | HRCU-A-CB-O | Yes
207683341 | Mini/Multi Split | DAY & NIGHT | DLCSRBH24AAK |  | Mini-Splits(Non-Ducted) | DLFSCBH24XAK |  | 24000 |  |  | 20.5 | 11.5 | 25000 |  |  | 25800 | 103.2% | 2 | Both | 500 | 2 | HRCU-A-CB-O | Yes
207683347 | Mini/Multi Split | HEIL | DLCLRCH48AAK |  | Mini-Splits(Non-Ducted) | DLFLFAH48XAK |  | 48000 |  |  | 18.9 | 10 | 50000 |  |  | 35000 | 70% | 1.85 | Both | 1000 | 4 | HRCU-A-CB-O | Yes
207683348 | Mini/Multi Split | HEIL | DLCSRBH24AAK |  | Mini-Splits(Non-Ducted) | DLFSCBH24XAK |  | 24000 |  |  | 20.5 | 11.5 | 25000 |  |  | 25800 | 103.2% | 2 | Both | 500 | 2 | HRCU-A-CB-O | Yes
207683354 | Mini/Multi Split | KEEPRITE | DLCLRCH48AAK |  | Mini-Splits(Non-Ducted) | DLFLFAH48XAK |  | 48000 |  |  | 18.9 | 10 | 50000 |  |  | 35000 | 70% | 1.85 | Both | 1000 | 4 | HRCU-A-CB-O | Yes
207683355 | Mini/Multi Split | KEEPRITE | DLCSRBH24AAK |  | Mini-Splits(Non-Ducted) | DLFSCBH24XAK |  | 24000 |  |  | 20.5 | 11.5 | 25000 |  |  | 25800 | 103.2% | 2 | Both | 500 | 2 | HRCU-A-CB-O | Yes
207683361 | Mini/Multi Split | KENMORE | DLCLRCH48AAK |  | Mini-Splits(Non-Ducted) | DLFLFAH48XAK |  | 48000 |  |  | 18.9 | 10 | 50000 |  |  | 35000 | 70% | 1.85 | Both | 1000 | 4 | HRCU-A-CB-O | Yes
207683362 | Mini/Multi Split | KENMORE | DLCSRBH24AAK |  | Mini-Splits(Non-Ducted) | DLFSCBH24XAK |  | 24000 |  |  | 20.5 | 11.5 | 25000 |  |  | 25800 | 103.2% | 2 | Both | 500 | 2 | HRCU-A-CB-O | Yes
207683368 | Mini/Multi Split | MIDEA | DLCLRCH48AAK |  | Mini-Splits(Non-Ducted) | DLFLFAH48XAK |  | 48000 |  |  | 18.9 | 10 | 50000 |  |  | 35000 | 70% | 1.85 | Both | 1000 | 4 | HRCU-A-CB-O | Yes
207683369 | Mini/Multi Split | MIDEA | DLCSRBH24AAK |  | Mini-Splits(Non-Ducted) | DLFSCBH24XAK |  | 24000 |  |  | 20.5 | 11.5 | 25000 |  |  | 25800 | 103.2% | 2 | Both | 500 | 2 | HRCU-A-CB-O | Yes
207683375 | Mini/Multi Split | TEMPSTAR | DLCLRCH48AAK |  | Mini-Splits(Non-Ducted) | DLFLFAH48XAK |  | 48000 |  |  | 18.9 | 10 | 50000 |  |  | 35000 | 70% | 1.85 | Both | 1000 | 4 | HRCU-A-CB-O | Yes
207683376 | Mini/Multi Split | TEMPSTAR | DLCSRBH24AAK |  | Mini-Splits(Non-Ducted) | DLFSCBH24XAK |  | 24000 |  |  | 20.5 | 11.5 | 25000 |  |  | 25800 | 103.2% | 2 | Both | 500 | 2 | HRCU-A-CB-O | Yes
207683382 | Mini/Multi Split | SMART COMFORT | DLCLRCH48AAK |  | Mini-Splits(Non-Ducted) | DLFLFAH48XAK |  | 48000 |  |  | 18.9 | 10 | 50000 |  |  | 35000 | 70% | 1.85 | Both | 1000 | 4 | HRCU-A-CB-O | Yes
207683383 | Mini/Multi Split | SMART COMFORT | DLCSRBH24AAK |  | Mini-Splits(Non-Ducted) | DLFSCBH24XAK |  | 24000 |  |  | 20.5 | 11.5 | 25000 |  |  | 25800 | 103.2% | 2 | Both | 500 | 2 | HRCU-A-CB-O | Yes
207683389 | Mini/Multi Split | AIRQUEST | DLCLRCH48AAK |  | Mini-Splits(Non-Ducted) | DLFLFAH48XAK |  | 48000 |  |  | 18.9 | 10 | 50000 |  |  | 35000 | 70% | 1.85 | Both | 1000 | 4 | HRCU-A-CB-O | Yes
207683390 | Mini/Multi Split | AIRQUEST | DLCSRBH24AAK |  | Mini-Splits(Non-Ducted) | DLFSCBH24XAK |  | 24000 |  |  | 20.5 | 11.5 | 25000 |  |  | 25800 | 103.2% | 2 | Both | 500 | 2 | HRCU-A-CB-O | Yes
207671404 | Mini/Multi Split | YONAN | YSA21-09HRN1 |  | Mini-Splits(Non-Ducted) | YSA21-09HRN1 |  | 9000 |  |  | 24 | 11.4 | 10000 |  |  | 7800 | 78% | 2.18 | Both | 187.5 | 0.75 | HRCU-A-CB-O | N/A
207671406 | Mini/Multi Split | YONAN | YSA21-18HRN1 |  | Mini-Splits(Non-Ducted) | YSA21-18HRN1 |  | 18000 |  |  | 23.7 | 10.3 | 18000 |  |  | 12600 | 70% | 2.39 | Both | 375 | 1.5 | HRCU-A-CB-O | N/A
207671408 | Mini/Multi Split | YONAN | YSA25-09HRN1 |  | Mini-Splits(Non-Ducted) | YSA25-09HRN1 |  | 9000 |  |  | 25.5 | 12.3 | 10000 |  |  | 7500 | 75% | 2.17 | Both | 187.5 | 0.75 | HRCU-A-CB-O | N/A
207679242 | Mini/Multi Split | Mitsubishi Electric | MUZ-GS09NA*** |  | Mini-Splits(Non-Ducted) | MSZ-GS09NA*** |  | 9000 |  |  | 28.4 | 10.9 | 10900 |  |  | 7900 | 72.48% | 2.12 | Both | 187.5 | 0.75 | HRCU-A-CB-O | Both
207679243 | Mini/Multi Split | Mitsubishi Electric | MUZ-GS12NA*** |  | Mini-Splits(Non-Ducted) | MSZ-GS12NA*** |  | 12000 |  |  | 25.6 | 10.7 | 14400 |  |  | 10100 | 70.14% | 2 | Both | 250 | 1 | HRCU-A-CB-O | Both
207679244 | Mini/Multi Split | Mitsubishi Electric | MUZ-GS15NA*** |  | Mini-Splits(Non-Ducted) | MSZ-GS15NA*** |  | 14000 |  |  | 21 | 11 | 18000 |  |  | 14000 | 77.78% | 2.03 | Both | 292.5 | 1.17 | HRCU-A-CB-O | Both
207679246 | Mini/Multi Split | Mitsubishi Electric | MUZ-GS24NA*** |  | Mini-Splits(Non-Ducted) | MSZ-GS24NA*** |  | 22400 |  |  | 21.5 | 10.3 | 27600 |  |  | 19700 | 71.38% | 2.1 | Both | 467.5 | 1.87 | HRCU-A-CB-O | Both
207679247 | Mini/Multi Split | Mitsubishi Electric | MUZ-GS09NAH*** |  | Mini-Splits(Non-Ducted) | MSZ-GS09NA*** |  | 9000 |  |  | 28.4 | 10.2 | 10900 |  |  | 7900 | 72.48% | 2.12 | Both | 187.5 | 0.75 | HRCU-A-CB-O | Both
207679248 | Mini/Multi Split | Mitsubishi Electric | MUZ-GS12NAH*** |  | Mini-Splits(Non-Ducted) | MSZ-GS12NA*** |  | 12000 |  |  | 25.6 | 10 | 14400 |  |  | 10100 | 70.14% | 2 | Both | 250 | 1 | HRCU-A-CB-O | Both
207679252 | Mini/Multi Split | Mitsubishi Electric | MUZ-GS09NAHZ*** |  | Mini-Splits(Non-Ducted) | MSZ-GS09NA*** |  | 9000 |  |  | 28.4 | 9.6 | 9600 |  |  | 9600 | 100% | 2.01 | Both | 187.5 | 0.75 | HRCU-A-CB-O | Both
207679253 | Mini/Multi Split | Mitsubishi Electric | MUZ-GS12NAHZ*** |  | Mini-Splits(Non-Ducted) | MSZ-GS12NA*** |  | 12000 |  |  | 21.7 | 9.6 | 12300 |  |  | 12300 | 100% | 1.84 | Both | 250 | 1 | HRCU-A-CB-O | Both
207679254 | Mini/Multi Split | Mitsubishi Electric | MUZ-GS15NAHZ*** |  | Mini-Splits(Non-Ducted) | MSZ-GS15NA*** |  | 14000 |  |  | 21 | 9.4 | 14000 |  |  | 14000 | 100% | 1.91 | Both | 292.5 | 1.17 | HRCU-A-CB-O | Both
207679255 | Mini/Multi Split | Mitsubishi Electric | MUZ-GS18NAHZ*** |  | Mini-Splits(Non-Ducted) | MSZ-GS18NA*** |  | 18000 |  |  | 21.5 | 9.6 | 19000 |  |  | 19000 | 100% | 1.8 | Both | 375 | 1.5 | HRCU-A-CB-O | Both
207679256 | Mini/Multi Split | Mitsubishi Electric | MUZ-GS24NAHZ*** |  | Mini-Splits(Non-Ducted) | MSZ-GS24NA*** |  | 22400 |  |  | 21.5 | 9 | 21200 |  |  | 21200 | 100% | 1.95 | Both | 467.5 | 1.87 | HRCU-A-CB-O | Both
207683230 | Mini/Multi Split | NAPOLEON | NDHAS22-12-O |  | Mini-Splits(Non-Ducted) | NDHAS22-12-I |  | 12000 |  |  | 23.1 | 10.8 | 12000 |  |  | 8400 | 70% | 2.41 | Both | 250 | 1 | HRCU-A-CB-O | Yes
207683231 | Mini/Multi Split | NAPOLEON | NDHAS22-18-O |  | Mini-Splits(Non-Ducted) | NDHAS22-18-I |  | 18000 |  |  | 24 | 10.5 | 18000 |  |  | 12800 | 71.11% | 2.44 | Both | 375 | 1.5 | HRCU-A-CB-O | Yes
207683233 | Mini/Multi Split | NAPOLEON | NDHAS26-09-O |  | Mini-Splits(Non-Ducted) | NDHAS26-09-I |  | 9000 |  |  | 28.1 | 11.5 | 12000 |  |  | 10600 | 88.33% | 2 | Both | 187.5 | 0.75 | HRCU-A-CB-O | Yes
207683234 | Mini/Multi Split | NAPOLEON | NDHAS26-12-O |  | Mini-Splits(Non-Ducted) | NDHAS26-12-I |  | 12000 |  |  | 25.5 | 10.4 | 12000 |  |  | 12000 | 100% | 1.8 | Both | 250 | 1 | HRCU-A-CB-O | Yes
207683235 | Mini/Multi Split | NAPOLEON | NDHAS26-18-O |  | Mini-Splits(Non-Ducted) | NDHAS26-18-I |  | 18000 |  |  | 21.5 | 11.3 | 18000 |  |  | 18000 | 100% | 1.8 | Both | 375 | 1.5 | HRCU-A-CB-O | Yes
207683236 | Mini/Multi Split | NAPOLEON | NDHAS26-24-O |  | Mini-Splits(Non-Ducted) | NDHAS26-24-I |  | 24000 |  |  | 21.5 | 11.4 | 29000 |  |  | 25000 | 86.21% | 2.21 | Both | 500 | 2 | HRCU-A-CB-O | Yes
207657627 | Mini/Multi Split | SENVILLE | SENA/09HF/OQ |  | Mini-Splits(Non-Ducted) | SENA/09HF/IQ |  | 9000 |  |  | 28.1 | 11.5 | 12000 |  |  | 10600 | 88.33% | 2 | Both | 187.5 | 0.75 | HRCU-A-CB-O | Yes
207657628 | Mini/Multi Split | SENVILLE | SENA/12HF/OQ |  | Mini-Splits(Non-Ducted) | SENA/12HF/IQ |  | 12000 |  |  | 25.5 | 10.4 | 12000 |  |  | 12000 | 100% | 1.8 | Both | 250 | 1 | HRCU-A-CB-O | Yes
207657629 | Mini/Multi Split | SENVILLE | SENA/18HF/OQ |  | Mini-Splits(Non-Ducted) | SENA/18HF/IQ |  | 18000 |  |  | 21.5 | 11.3 | 18000 |  |  | 18000 | 100% | 1.8 | Both | 375 | 1.5 | HRCU-A-CB-O | Yes
207657630 | Mini/Multi Split | SENVILLE | SENA/24HF/OQ |  | Mini-Splits(Non-Ducted) | SENA/24HF/IQ |  | 24000 |  |  | 21.5 | 11.4 | 29000 |  |  | 25000 | 86.21% | 2.21 | Both | 500 | 2 | HRCU-A-CB-O | Yes
207658597 | Mini/Multi Split | MDV | MOX230-12HFN1-MV5W-L |  | Mini-Splits(Non-Ducted) | MFAU-12HRFN1-M(C) |  | 12000 |  |  | 22.7 | 10.2 | 12000 |  |  | 8400 | 70% | 2.26 | Both | 250 | 1 | HRCU-A-CB-O | Yes
207658599 | Mini/Multi Split | MDV | MOD33-24HFN1-MT0W-L |  | Mini-Splits(Non-Ducted) | MUEU-24HRFN1-M(C) |  | 24000 |  |  | 21.2 | 10.2 | 24000 |  |  | 18200 | 75.83% | 2.2 | Both | 500 | 2 | HRCU-A-CB-O | Yes
207658600 | Mini/Multi Split | MDV | MOE30U-48HFN1-MP0(GA)-L |  | Mini-Splits(Non-Ducted) | MUE-48HRFN1-M(C) |  | 48000 |  |  | 18.9 | 9.7 | 50000 |  |  | 35000 | 70% | 1.85 | Both | 1000 | 4 | HRCU-A-CB-O | Yes
207658603 | Mini/Multi Split | MDV | MOD33-24HFN1-MT0W-L |  | Mini-Splits(Non-Ducted) | MCD1-24HRFN1-MT0W(GA) |  | 23600 |  |  | 21.5 | 9.6 | 26000 |  |  | 18500 | 71.15% | 2.2 | Both | 492.5 | 1.97 | HRCU-A-CB-O | Yes
207658605 | Mini/Multi Split | MDV | MOX330-09HFN1-MY5W-L |  | Mini-Splits(Non-Ducted) | MSEPB-09HRFN1-MY5W(GA) |  | 9000 |  |  | 28.1 | 11.5 | 12000 |  |  | 10600 | 88.33% | 2 | Both | 187.5 | 0.75 | HRCU-A-CB-O | Yes
207658606 | Mini/Multi Split | MDV | MOX330-12HFN1-MW5W-L |  | Mini-Splits(Non-Ducted) | MSEPB-12HRFN1-MW5W(GA) |  | 12000 |  |  | 25.5 | 10.4 | 12000 |  |  | 12000 | 100% | 1.8 | Both | 250 | 1 | HRCU-A-CB-O | Yes
207658607 | Mini/Multi Split | MDV | MOX430-17HFN1-MT0W-L |  | Mini-Splits(Non-Ducted) | MSEPC-18HRFN1-MU0W |  | 18000 |  |  | 21.5 | 11.2 | 18000 |  |  | 18000 | 100% | 1.8 | Both | 375 | 1.5 | HRCU-A-CB-O | Yes
207658611 | Mini/Multi Split | MDV | MOX330-12HFN1-MW5W-L |  | Mini-Splits(Non-Ducted) | MFAU-12HRFN1-M(C) |  | 12000 |  |  | 23.6 | 10 | 12000 |  |  | 12000 | 100% | 1.89 | Both | 250 | 1 | HRCU-A-CB-O | Yes
207658612 | Mini/Multi Split | MDV | MOX430-17HFN1-MT0W-L |  | Mini-Splits(Non-Ducted) | MUEU-18HRFN1-M(C) |  | 17000 |  |  | 20.5 | 9.8 | 18000 |  |  | 16800 | 93.33% | 1.86 | Both | 355 | 1.42 | HRCU-A-CB-O | Yes
207658613 | Mini/Multi Split | MDV | MOX330-09HFN1-MY5W-L |  | Mini-Splits(Non-Ducted) | MCA3U-09HRFN1-M(C) |  | 9000 |  |  | 20.5 | 10.2 | 9800 |  |  | 10000 | 102% | 1.8 | Both | 187.5 | 0.75 | HRCU-A-CB-O | Yes
207658614 | Mini/Multi Split | MDV | MOX330-12HFN1-MW5W-L |  | Mini-Splits(Non-Ducted) | MCA3U-12HRFN1-M(C) |  | 12000 |  |  | 22.3 | 10.2 | 12000 |  |  | 11300 | 94.17% | 1.89 | Both | 250 | 1 | HRCU-A-CB-O | Yes
207658615 | Mini/Multi Split | MDV | MOX430-17HFN1-MT0W-L |  | Mini-Splits(Non-Ducted) | MCA3U-18HRFN1-M(C) |  | 15700 |  |  | 20 | 9.5 | 17000 |  |  | 16000 | 94.12% | 1.75 | Both | 327.5 | 1.31 | HRCU-A-CB-O | Yes
207658914 | Mini/Multi Split | COMFORTSTAR | CGS09CA(O) |  | Mini-Splits(Non-Ducted) | CGS09CA(I) |  | 9000 |  |  | 21.5 | 9.1 | 10000 |  |  | 7000 | 70% | 2.16 | Both | 187.5 | 0.75 | HRCU-A-CB-O | Yes
207658922 | Mini/Multi Split | COMFORTSTAR | CZP09CD(O) |  | Mini-Splits(Non-Ducted) | CHF09CD(I) |  | 9000 |  |  | 25.5 | 12.3 | 10000 |  |  | 7500 | 75% | 2.17 | Both | 187.5 | 0.75 | HRCU-A-CB-O | Yes
207658926 | Mini/Multi Split | COMFORTSTAR | CHF09CD(O) |  | Mini-Splits(Non-Ducted) | CHF09CD(I) |  | 9000 |  |  | 28.1 | 11.5 | 12000 |  |  | 10600 | 88.33% | 2 | Both | 187.5 | 0.75 | HRCU-A-CB-O | Yes
207658927 | Mini/Multi Split | COMFORTSTAR | CHF12CD(O) |  | Mini-Splits(Non-Ducted) | CHF12CD(I) |  | 12000 |  |  | 25.5 | 10.4 | 12000 |  |  | 12000 | 100% | 1.8 | Both | 250 | 1 | HRCU-A-CB-O | Yes
207658928 | Mini/Multi Split | COMFORTSTAR | CHF18CD(O) |  | Mini-Splits(Non-Ducted) | CHF18CD(I) |  | 18000 |  |  | 21.5 | 11.3 | 18000 |  |  | 18000 | 100% | 1.8 | Both | 375 | 1.5 | HRCU-A-CB-O | Yes
207658929 | Mini/Multi Split | COMFORTSTAR | CHF24CD(O) |  | Mini-Splits(Non-Ducted) | CHF24CD(I) |  | 24000 |  |  | 21.5 | 11.4 | 29000 |  |  | 25000 | 86.21% | 2.21 | Both | 500 | 2 | HRCU-A-CB-O | Yes
207658943 | Mini/Multi Split | COMFORTSTAR | CZP09CD(O) |  | Mini-Splits(Non-Ducted) | TPA-09C |  | 9000 |  |  | 20 | 10 | 10000 |  |  | 7400 | 74% | 1.9 | Both | 187.5 | 0.75 | HRCU-A-CB-O | Yes
207658946 | Mini/Multi Split | COMFORTSTAR | CZP24CD(O) |  | Mini-Splits(Non-Ducted) | TPA-24C |  | 24000 |  |  | 21.5 | 9.7 | 25000 |  |  | 18500 | 74% | 2.2 | Both | 500 | 2 | HRCU-A-CB-O | Yes
207658949 | Mini/Multi Split | COMFORTSTAR | CHF09CD(O) |  | Mini-Splits(Non-Ducted) | TPA-09 |  | 9000 |  |  | 20.5 | 10.3 | 9800 |  |  | 10000 | 102% | 1.8 | Both | 187.5 | 0.75 | HRCU-A-CB-O | Yes
207658950 | Mini/Multi Split | COMFORTSTAR | CHF12CD(O) |  | Mini-Splits(Non-Ducted) | TPA-12 |  | 12000 |  |  | 22.3 | 10.2 | 12000 |  |  | 11300 | 94.17% | 1.89 | Both | 250 | 1 | HRCU-A-CB-O | Yes
207658951 | Mini/Multi Split | COMFORTSTAR | CHF18CD(O) |  | Mini-Splits(Non-Ducted) | TPA-18 |  | 16000 |  |  | 20 | 9.5 | 17000 |  |  | 16000 | 94.12% | 1.75 | Both | 332.5 | 1.33 | HRCU-A-CB-O | Yes
207658952 | Mini/Multi Split | COMFORTSTAR | CHF24CD(O) |  | Mini-Splits(Non-Ducted) | TIP-24 |  | 24000 |  |  | 20.5 | 11.5 | 25000 |  |  | 25800 | 103.2% | 2 | Both | 500 | 2 | HRCU-A-CB-O | Yes
207658953 | Mini/Multi Split | COMFORTSTAR | CHF36CD(O) |  | Mini-Splits(Non-Ducted) | TIP-36 |  | 36000 |  |  | 19.4 | 10.5 | 40000 |  |  | 40000 | 100% | 1.85 | Both | 750 | 3 | HRCU-A-CB-O | Yes
207658954 | Mini/Multi Split | COMFORTSTAR | CHF48CD(O) |  | Mini-Splits(Non-Ducted) | TIP-48 |  | 48000 |  |  | 16.8 | 10.7 | 53000 |  |  | 48000 | 90.57% | 1.98 | Both | 1000 | 4 | HRCU-A-CB-O | Yes
207658956 | Mini/Multi Split | COMFORTSTAR | CZP24CD(O) |  | Mini-Splits(Non-Ducted) | FPA-24 |  | 24000 |  |  | 21.2 | 10.3 | 24000 |  |  | 18200 | 75.83% | 2.2 | Both | 500 | 2 | HRCU-A-CB-O | Yes
207658958 | Mini/Multi Split | COMFORTSTAR | CZP48CD(O) |  | Mini-Splits(Non-Ducted) | FPA-48DU |  | 48000 |  |  | 18.9 | 10 | 50000 |  |  | 35000 | 70% | 1.85 | Both | 1000 | 4 | HRCU-A-CB-O | Yes
207658960 | Mini/Multi Split | COMFORTSTAR | CHF18CD(O) |  | Mini-Splits(Non-Ducted) | FPA-18 |  | 17000 |  |  | 20.5 | 9.8 | 18000 |  |  | 16800 | 93.33% | 1.86 | Both | 355 | 1.42 | HRCU-A-CB-O | N/A
207658961 | Mini/Multi Split | COMFORTSTAR | CHF24CD(O) |  | Mini-Splits(Non-Ducted) | FPA-24 |  | 24000 |  |  | 20.5 | 11 | 25000 |  |  | 25000 | 100% | 2.1 | Both | 500 | 2 | HRCU-A-CB-O | N/A
207658962 | Mini/Multi Split | COMFORTSTAR | CHF36CD(O) |  | Mini-Splits(Non-Ducted) | FPA-36DU |  | 36000 |  |  | 17.6 | 10 | 39000 |  |  | 36600 | 93.85% | 1.75 | Both | 750 | 3 | HRCU-A-CB-O | Yes
207658963 | Mini/Multi Split | COMFORTSTAR | CHF48CD(O) |  | Mini-Splits(Non-Ducted) | FPA-48DU |  | 48000 |  |  | 17 | 9.8 | 51000 |  |  | 49000 | 96.08% | 1.8 | Both | 1000 | 4 | HRCU-A-CB-O | Yes
207657379 | Mini/Multi Split | FUJITSU | AOUH30LUAH1 |  | Mini-Splits(Non-Ducted) | AUUH30LUAS |  | 28600 |  |  | 22 | 11 | 32000 |  |  | 33000 | 103.1% | 1.76 | Both | 595 | 2.38 | HRCU-A-CB-O | Both
207657385 | Mini/Multi Split | COMFORT-AIRE | A-VMH06SV-1 |  | Mini-Splits(Non-Ducted) | B-VMH06SV-1 |  | 6000 |  |  | 26.5 | 13.6 | 7000 |  |  | 7500 | 107.1% | 2.1 | Both | 125 | 0.5 | HRCU-A-CB-O | Yes
207657386 | Mini/Multi Split | COMFORT-AIRE | A-VMH09SV-1 |  | Mini-Splits(Non-Ducted) | B-VMH09SV-1 |  | 9000 |  |  | 28.1 | 11.5 | 12000 |  |  | 10600 | 88.33% | 2 | Both | 187.5 | 0.75 | HRCU-A-CB-O | Yes
207657387 | Mini/Multi Split | COMFORT-AIRE | A-VMH12SV-1 |  | Mini-Splits(Non-Ducted) | B-VMH12SV-1 |  | 12000 |  |  | 25.5 | 10.4 | 12000 |  |  | 12000 | 100% | 1.8 | Both | 250 | 1 | HRCU-A-CB-O | Yes
207657388 | Mini/Multi Split | COMFORT-AIRE | A-VMH18SV-1 |  | Mini-Splits(Non-Ducted) | B-VMH18SV-1 |  | 18000 |  |  | 21.5 | 11.3 | 18000 |  |  | 18000 | 100% | 1.8 | Both | 375 | 1.5 | HRCU-A-CB-O | Yes
207657389 | Mini/Multi Split | COMFORT-AIRE | A-VMH24SV-1 |  | Mini-Splits(Non-Ducted) | B-VMH24SV-1 |  | 24000 |  |  | 21.5 | 11.4 | 29000 |  |  | 25000 | 86.21% | 2.21 | Both | 500 | 2 | HRCU-A-CB-O | Yes
207657392 | Mini/Multi Split | COMFORT-AIRE | A-VMH24SV-1 |  | Mini-Splits(Non-Ducted) | B-VMH24CV-1 |  | 24000 |  |  | 20.5 | 11.5 | 25000 |  |  | 25800 | 103.2% | 2 | Both | 500 | 2 | HRCU-A-CB-O | Yes
207657393 | Mini/Multi Split | KERR | A-KMH06SV-1 |  | Mini-Splits(Non-Ducted) | B-KMH06SV-1 |  | 6000 |  |  | 26.5 | 13.6 | 7000 |  |  | 7500 | 107.1% | 2.1 | Both | 125 | 0.5 | HRCU-A-CB-O | Yes
207657394 | Mini/Multi Split | KERR | A-KMH09SV-1 |  | Mini-Splits(Non-Ducted) | B-KMH09SV-1 |  | 9000 |  |  | 28.1 | 11.5 | 12000 |  |  | 10600 | 88.33% | 2 | Both | 187.5 | 0.75 | HRCU-A-CB-O | Yes
207657395 | Mini/Multi Split | KERR | A-KMH12SV-1 |  | Mini-Splits(Non-Ducted) | B-KMH12SV-1 |  | 12000 |  |  | 25.5 | 10.4 | 12000 |  |  | 12000 | 100% | 1.8 | Both | 250 | 1 | HRCU-A-CB-O | Yes
207657396 | Mini/Multi Split | KERR | A-KMH18SV-1 |  | Mini-Splits(Non-Ducted) | B-KMH18SV-1 |  | 18000 |  |  | 21.5 | 11.3 | 18000 |  |  | 18000 | 100% | 1.8 | Both | 375 | 1.5 | HRCU-A-CB-O | Yes
207657397 | Mini/Multi Split | KERR | A-KMH24SV-1 |  | Mini-Splits(Non-Ducted) | B-KMH24SV-1 |  | 24000 |  |  | 21.5 | 11.4 | 29000 |  |  | 25000 | 86.21% | 2.21 | Both | 500 | 2 | HRCU-A-CB-O | Yes
207657400 | Mini/Multi Split | KERR | A-KMH24SV-1 |  | Mini-Splits(Non-Ducted) | C-VMH24CV-1 |  | 24000 |  |  | 20.5 | 11.5 | 25000 |  |  | 25800 | 103.2% | 2 | Both | 500 | 2 | HRCU-A-CB-O | Yes
207656960 | Mini/Multi Split | HITACHI | RAS-1.0PNNBDH1 |  | Mini-Splits(Non-Ducted) | RPK-1.0PNN1DH |  | 9000 |  |  | 20 | 9.3 | 9200 |  |  | 7800 | 84.78% | 2.26 | Both | 187.5 | 0.75 | HRCU-A-CB-O | Yes
207656961 | Mini/Multi Split | HITACHI | RAS-1.5PNNBDH1 |  | Mini-Splits(Non-Ducted) | RPK-1.5PNN1DH |  | 12000 |  |  | 21.5 | 9 | 12000 |  |  | 8500 | 70.83% | 1.88 | Both | 250 | 1 | HRCU-A-CB-O | Yes
207656962 | Mini/Multi Split | HITACHI | RAS-2.0PNNBDH1 |  | Mini-Splits(Non-Ducted) | RPK-2.0PNN1DH |  | 18000 |  |  | 22 | 9.6 | 19000 |  |  | 13300 | 70% | 2.3 | Both | 375 | 1.5 | HRCU-A-CB-O | Yes
207656963 | Mini/Multi Split | HITACHI | RAS-3.0PNNBDH1 |  | Mini-Splits(Non-Ducted) | RPK-3.0PNN1DH |  | 23400 |  |  | 20.5 | 9.3 | 25800 |  |  | 18500 | 71.71% | 1.92 | Both | 487.5 | 1.95 | HRCU-A-CB-O | Yes
207642981 | Mini/Multi Split | TRANE | 4TXK2518A10N0** |  | Mini-Splits(Non-Ducted) | 4MXW2518A10N0** |  | 18000 |  |  | 23 | 8.5 | 18200 |  |  | 14500 | 79.67% | 1.79 | Both | 375 | 1.5 | HRCU-A-CB-O | N/A
207642982 | Mini/Multi Split | AMERICAN STANDARD | 4TXK2518A10N0** |  | Mini-Splits(Non-Ducted) | 4MXW2518A10N0** |  | 18000 |  |  | 23 | 8.5 | 18200 |  |  | 14500 | 79.67% | 1.79 | Both | 375 | 1.5 | HRCU-A-CB-O | N/A
207642983 | Mini/Multi Split | Ameristar | M4THS2309A11N** |  | Mini-Splits(Non-Ducted) | M4MHW2309A1N0** |  | 9100 |  |  | 23 | 9.5 | 11000 |  |  | 9000 | 81.82% | 1.93 | Both | 190 | 0.76 | HRCU-A-CB-O | No
207642984 | Mini/Multi Split | RUNTRU | M4THS2309A11N** |  | Mini-Splits(Non-Ducted) | M4MHW2309A1N0** |  | 9100 |  |  | 23 | 9.5 | 11000 |  |  | 9000 | 81.82% | 1.93 | Both | 190 | 0.76 | HRCU-A-CB-O | No
207642985 | Mini/Multi Split | Ameristar | M4THS2312A11N** |  | Mini-Splits(Non-Ducted) | M4MHW2312A1N0** |  | 12000 |  |  | 23 | 9 | 12000 |  |  | 9200 | 76.67% | 1.93 | Both | 250 | 1 | HRCU-A-CB-O | No
207642986 | Mini/Multi Split | RUNTRU | M4THS2312A11N** |  | Mini-Splits(Non-Ducted) | M4MHW2312A1N0** |  | 12000 |  |  | 23 | 9 | 12000 |  |  | 9200 | 76.67% | 1.93 | Both | 250 | 1 | HRCU-A-CB-O | No
207641341 | Mini/Multi Split | SENVILLE | SENA/09HF/OQ |  | Mini-Splits(Non-Ducted) | SENA/09HF/ICZ |  | 9000 |  |  | 20.5 | 10.3 | 9800 |  |  | 10000 | 102% | 1.8 | Both | 187.5 | 0.75 | HRCU-A-CB-O | Yes
207641342 | Mini/Multi Split | SENVILLE | SENA/12HF/OQ |  | Mini-Splits(Non-Ducted) | SENA/12HF/ICZ |  | 12000 |  |  | 22.3 | 10.2 | 12000 |  |  | 11300 | 94.17% | 1.89 | Both | 250 | 1 | HRCU-A-CB-O | Yes
207641343 | Mini/Multi Split | SENVILLE | SENA/18HF/OQ |  | Mini-Splits(Non-Ducted) | SENA/18HF/ICZ |  | 16000 |  |  | 20 | 9.5 | 17000 |  |  | 16000 | 94.12% | 1.75 | Both | 332.5 | 1.33 | HRCU-A-CB-O | Yes
207641344 | Mini/Multi Split | SENVILLE | SENA/24HF/OQ |  | Mini-Splits(Non-Ducted) | SENA/24HF/ICQ |  | 24000 |  |  | 20.5 | 11.5 | 25000 |  |  | 25800 | 103.2% | 2 | Both | 500 | 2 | HRCU-A-CB-O | N/A
207641349 | Mini/Multi Split | SENVILLE | SENA/12HF/OQ |  | Mini-Splits(Non-Ducted) | SENA/12HF/IFQ |  | 12000 |  |  | 23.6 | 10 | 12000 |  |  | 12000 | 100% | 1.89 | Both | 250 | 1 | HRCU-A-CB-O | Yes
207641350 | Mini/Multi Split | SENVILLE | SENA/18HF/OQ |  | Mini-Splits(Non-Ducted) | SENA/18HF/IF |  | 17000 |  |  | 20.5 | 9.8 | 18000 |  |  | 16800 | 93.33% | 1.86 | Both | 355 | 1.42 | HRCU-A-CB-O | Yes
207641351 | Mini/Multi Split | SENVILLE | SENA/24HF/OQ |  | Mini-Splits(Non-Ducted) | SENA/24HF/IF |  | 24000 |  |  | 20.5 | 11 | 25000 |  |  | 25000 | 100% | 2.1 | Both | 500 | 2 | HRCU-A-CB-O | Yes
207641267 | Mini/Multi Split | HISENSE | AUW-24U3SA |  | Mini-Splits(Non-Ducted) | AST-24UW3SDBTV01 |  | 23400 |  |  | 20.5 | 9.3 | 25800 |  |  | 18500 | 71.71% | 1.92 | Both | 487.5 | 1.95 | HRCU-A-CB-O | Yes
207641268 | Mini/Multi Split | HISENSE | AUW-09U3SS |  | Mini-Splits(Non-Ducted) | AST-09UW3SVETV01 |  | 9000 |  |  | 20 | 9.3 | 9200 |  |  | 7800 | 84.78% | 2.26 | Both | 187.5 | 0.75 | HRCU-A-CB-O | Yes
207641269 | Mini/Multi Split | HISENSE | AUW-12U3SS |  | Mini-Splits(Non-Ducted) | AST-12UW3SXETV01 |  | 12000 |  |  | 21.5 | 9 | 12000 |  |  | 8500 | 70.83% | 1.88 | Both | 250 | 1 | HRCU-A-CB-O | Yes
207629149 | Mini/Multi Split | TRANE | 4TXK2512A10N0** |  | Mini-Splits(Non-Ducted) | 4MXW2512A10N0** |  | 12000 |  |  | 25 | 9 | 12000 |  |  | 9200 | 76.67% | 1.93 | Both | 250 | 1 | HRCU-A-CB-O | No
207629150 | Mini/Multi Split | AMERICAN STANDARD | 4TXK2512A10N0** |  | Mini-Splits(Non-Ducted) | 4MXW2512A10N0** |  | 12000 |  |  | 25 | 9 | 12000 |  |  | 9200 | 76.67% | 1.93 | Both | 250 | 1 | HRCU-A-CB-O | No
207629151 | Mini/Multi Split | TRANE | 4TXK2524A10N0** |  | Mini-Splits(Non-Ducted) | 4MXW2524A10N0** |  | 22000 |  |  | 24 | 9.5 | 24000 |  |  | 20000 | 83.33% | 1.8 | Both | 457.5 | 1.83 | HRCU-A-CB-O | Yes
207629152 | Mini/Multi Split | AMERICAN STANDARD | 4TXK2524A10N0** |  | Mini-Splits(Non-Ducted) | 4MXW2524A10N0** |  | 22000 |  |  | 24 | 9.5 | 24000 |  |  | 20000 | 83.33% | 1.8 | Both | 457.5 | 1.83 | HRCU-A-CB-O | Yes
207629153 | Mini/Multi Split | LBG Products | LBHB09DYWO |  | Mini-Splits(Non-Ducted) | LBHB09DYWI |  | 9000 |  |  | 29 | 22 | 12000 |  |  | 13500 | 112.5% | 1.86 | Both | 187.5 | 0.75 | HRCU-A-CB-O | Yes
207629154 | Mini/Multi Split | LBG Products | LBHB12DYWO |  | Mini-Splits(Non-Ducted) | LBHB12DYWI |  | 12000 |  |  | 27.5 | 14.5 | 12000 |  |  | 13500 | 112.5% | 1.86 | Both | 250 | 1 | HRCU-A-CB-O | Yes
207629155 | Mini/Multi Split | LBG Products | LBHB18DYWO |  | Mini-Splits(Non-Ducted) | LBHB18DYWI |  | 24000 |  |  | 21.5 | 11.4 | 29000 |  |  | 25000 | 86.21% | 2.21 | Both | 500 | 2 | HRCU-A-CB-O | Yes
207615701 | Mini/Multi Split | Impecca | ISAS-0921 |  | Mini-Splits(Non-Ducted) | ISAS-IW90 |  | 9100 |  |  | 26.5 | 10 | 10000 |  |  | 9000 | 90% | 1.88 | Both | 190 | 0.76 | HRCU-A-CB-O | N/A
207615702 | Mini/Multi Split | Impecca | ISAS-2421 |  | Mini-Splits(Non-Ducted) | ISAS-IW244 |  | 22000 |  |  | 21.5 | 9.5 | 24000 |  |  | 24000 | 100% | 1.9 | Both | 457.5 | 1.83 | HRCU-A-CB-O | N/A
207591137 | Mini/Multi Split | MDV | MOX430-18HFN1-MU0W |  | Mini-Splits(Non-Ducted) | MSABE-18HRFN1-MW5W |  | 18000 |  |  | 23.7 | 10.3 | 18000 |  |  | 12600 | 70% | 2.39 | Both | 375 | 1.5 | HRCU-A-CB-O | Yes
207591140 | Mini/Multi Split | MDV | MOX430-12HFN1-MZ60W |  | Mini-Splits(Non-Ducted) | MSOP1B-12HRFN1-MZ60W |  | 12000 |  |  | 27 | 12 | 12000 |  |  | 13700 | 114.2% | 1.85 | Both | 250 | 1 | HRCU-A-CB-O | Yes
207591141 | Mini/Multi Split | MDV | MOX430-09HFN1-MZG5W |  | Mini-Splits(Non-Ducted) | MSOP1B-09HRFN1-MZG5W |  | 9000 |  |  | 28.5 | 18 | 12000 |  |  | 13700 | 114.2% | 1.85 | Both | 187.5 | 0.75 | HRCU-A-CB-O | Yes
207591142 | Mini/Multi Split | MDV | MOX430-12HFN1-MZ60W |  | Mini-Splits(Non-Ducted) | MSEPC-12HRFN1-MZ40W |  | 12000 |  |  | 27.5 | 14.5 | 12000 |  |  | 13500 | 112.5% | 1.86 | Both | 250 | 1 | HRCU-A-CB-O | Yes
207591143 | Mini/Multi Split | MDV | MOX430-09HFN1-MZG5W |  | Mini-Splits(Non-Ducted) | MSEPC-09HRFN1-MZB5W |  | 9000 |  |  | 29 | 22 | 12000 |  |  | 13500 | 112.5% | 1.86 | Both | 187.5 | 0.75 | HRCU-A-CB-O | Yes
207591144 | Mini/Multi Split | MDV | MOX230-09HFN1-MW5W |  | Mini-Splits(Non-Ducted) | MSABB-09HRFN1-MX0W |  | 9000 |  |  | 24 | 11.4 | 10000 |  |  | 7800 | 78% | 2.18 | Both | 187.5 | 0.75 | HRCU-A-CB-O | Yes
207613860 | Mini/Multi Split | MDV | MOD30-18HFN1-MZ20W |  | Mini-Splits(Non-Ducted) | MSEPD-18HRFN1-MZ22W |  | 18000 |  |  | 26.3 | 15.5 | 20000 |  |  | 24000 | 120% | 2.89 | Both | 375 | 1.5 | HRCU-A-CB-O | Yes
207613861 | Mini/Multi Split | MDV | MOX430-18HFN1-MU0W |  | Mini-Splits(Non-Ducted) | MSAG11D-18HRFN1-MT8W |  | 18000 |  |  | 24 | 10.5 | 18000 |  |  | 12800 | 71.11% | 2.44 | Both | 375 | 1.5 | HRCU-A-CB-O | Yes
207614052 | Mini/Multi Split | KARDA | 3KARDA12SZO |  | Mini-Splits(Non-Ducted) | 1KARDA12UVW |  | 12000 |  |  | 23.6 | 9.5 | 12000 |  |  | 10000 | 83.33% | 1.8 | Both | 250 | 1 | HRCU-A-CB-O | Yes
207614054 | Mini/Multi Split | PERFECTAIRE | 3PAMSHH09-SZO |  | Mini-Splits(Non-Ducted) | 3PAMSHH09-UVW |  | 9000 |  |  | 26.4 | 11.6 | 12000 |  |  | 11000 | 91.67% | 1.85 | Both | 187.5 | 0.75 | HRCU-A-CB-O | Yes
207614055 | Mini/Multi Split | PERFECTAIRE | 3PAMSHH12-SZO |  | Mini-Splits(Non-Ducted) | 3PAMSHH12-UVW |  | 12000 |  |  | 23.1 | 10.5 | 12000 |  |  | 11000 | 91.67% | 1.88 | Both | 250 | 1 | HRCU-A-CB-O | Yes
207614056 | Mini/Multi Split | PERFECTAIRE | 3PAMSHH24-SZO |  | Mini-Splits(Non-Ducted) | 3PAMSHH24-UVW |  | 23000 |  |  | 22.3 | 10.3 | 26000 |  |  | 23000 | 88.46% | 1.8 | Both | 480 | 1.92 | HRCU-A-CB-O | Yes
207614949 | Mini/Multi Split | CARRIER | 38MPRBQ09AA3 |  | Mini-Splits(Non-Ducted) | 40MPHBQ09XA3 |  | 9000 |  |  | 28.5 | 18 | 12000 |  |  | 13700 | 114.2% | 1.85 | Both | 187.5 | 0.75 | HRCU-A-CB-O | Yes
207614950 | Mini/Multi Split | CARRIER | 38MPRBQ12AA3 |  | Mini-Splits(Non-Ducted) | 40MPHBQ12XA3 |  | 12000 |  |  | 27 | 12 | 12000 |  |  | 13700 | 114.2% | 1.85 | Both | 250 | 1 | HRCU-A-CB-O | Yes
207614951 | Mini/Multi Split | BRYANT | 38MPRBQ09AA3 |  | Mini-Splits(Non-Ducted) | 619PHBQ09XA3 |  | 9000 |  |  | 28.5 | 18 | 12000 |  |  | 13700 | 114.2% | 1.85 | Both | 187.5 | 0.75 | HRCU-A-CB-O | Yes
207614952 | Mini/Multi Split | BRYANT | 38MPRBQ12AA3 |  | Mini-Splits(Non-Ducted) | 619PHBQ12XA3 |  | 12000 |  |  | 27 | 12 | 12000 |  |  | 13700 | 114.2% | 1.85 | Both | 250 | 1 | HRCU-A-CB-O | Yes
207614953 | Mini/Multi Split | PAYNE | 38MPRBQ09AA3 |  | Mini-Splits(Non-Ducted) | DHMPHBQ09XA3 |  | 9000 |  |  | 28.5 | 18 | 12000 |  |  | 13700 | 114.2% | 1.85 | Both | 187.5 | 0.75 | HRCU-A-CB-O | Yes
207614954 | Mini/Multi Split | PAYNE | 38MPRBQ12AA3 |  | Mini-Splits(Non-Ducted) | DHMPHBQ12XA3 |  | 12000 |  |  | 27 | 12 | 12000 |  |  | 13700 | 114.2% | 1.85 | Both | 250 | 1 | HRCU-A-CB-O | Yes
207614955 | Mini/Multi Split | Weathermaker | 38MPRBQ09AA3 |  | Mini-Splits(Non-Ducted) | DHMPHBQ09XA3 |  | 9000 |  |  | 28.5 | 18 | 12000 |  |  | 13700 | 114.2% | 1.85 | Both | 187.5 | 0.75 | HRCU-A-CB-O | Yes
207614956 | Mini/Multi Split | Weathermaker | 38MPRBQ12AA3 |  | Mini-Splits(Non-Ducted) | DHMPHBQ12XA3 |  | 12000 |  |  | 27 | 12 | 12000 |  |  | 13700 | 114.2% | 1.85 | Both | 250 | 1 | HRCU-A-CB-O | Yes
207614957 | Mini/Multi Split | MIDEA | 38MPRBQ09AA3 |  | Mini-Splits(Non-Ducted) | DHMPHBQ09XA3 |  | 9000 |  |  | 28.5 | 18 | 12000 |  |  | 13700 | 114.2% | 1.85 | Both | 187.5 | 0.75 | HRCU-A-CB-O | Yes
207614958 | Mini/Multi Split | MIDEA | 38MPRBQ12AA3 |  | Mini-Splits(Non-Ducted) | DHMPHBQ12XA3 |  | 12000 |  |  | 27 | 12 | 12000 |  |  | 13700 | 114.2% | 1.85 | Both | 250 | 1 | HRCU-A-CB-O | Yes
207614959 | Mini/Multi Split | ARCOAIRE | DLCPRBH09AAK |  | Mini-Splits(Non-Ducted) | DLFPHBH09XAK |  | 9000 |  |  | 27 | 17.5 | 12000 |  |  | 13700 | 114.2% | 1.85 | Both | 187.5 | 0.75 | HRCU-A-CB-O | Yes
207614960 | Mini/Multi Split | ARCOAIRE | DLCPRBH12AAK |  | Mini-Splits(Non-Ducted) | DLFPHBH12XAK |  | 12000 |  |  | 25.3 | 11.7 | 12000 |  |  | 13700 | 114.2% | 1.85 | Both | 250 | 1 | HRCU-A-CB-O | Yes
207614961 | Mini/Multi Split | COMFORTMAKER | DLCPRBH09AAK |  | Mini-Splits(Non-Ducted) | DLFPHBH09XAK |  | 9000 |  |  | 27 | 17.5 | 12000 |  |  | 13700 | 114.2% | 1.85 | Both | 187.5 | 0.75 | HRCU-A-CB-O | Yes
207614962 | Mini/Multi Split | COMFORTMAKER | DLCPRBH12AAK |  | Mini-Splits(Non-Ducted) | DLFPHBH12XAK |  | 12000 |  |  | 25.3 | 11.7 | 12000 |  |  | 13700 | 114.2% | 1.85 | Both | 250 | 1 | HRCU-A-CB-O | Yes
207614963 | Mini/Multi Split | DAY & NIGHT | DLCPRBH09AAK |  | Mini-Splits(Non-Ducted) | DLFPHBH09XAK |  | 9000 |  |  | 27 | 17.5 | 12000 |  |  | 13700 | 114.2% | 1.85 | Both | 187.5 | 0.75 | HRCU-A-CB-O | Yes
207614964 | Mini/Multi Split | DAY & NIGHT | DLCPRBH12AAK |  | Mini-Splits(Non-Ducted) | DLFPHBH12XAK |  | 12000 |  |  | 25.3 | 11.7 | 12000 |  |  | 13700 | 114.2% | 1.85 | Both | 250 | 1 | HRCU-A-CB-O | Yes
207614965 | Mini/Multi Split | HEIL | DLCPRBH09AAK |  | Mini-Splits(Non-Ducted) | DLFPHBH09XAK |  | 9000 |  |  | 27 | 17.5 | 12000 |  |  | 13700 | 114.2% | 1.85 | Both | 187.5 | 0.75 | HRCU-A-CB-O | Yes
207614966 | Mini/Multi Split | HEIL | DLCPRBH12AAK |  | Mini-Splits(Non-Ducted) | DLFPHBH12XAK |  | 12000 |  |  | 25.3 | 11.7 | 12000 |  |  | 13700 | 114.2% | 1.85 | Both | 250 | 1 | HRCU-A-CB-O | Yes
207614967 | Mini/Multi Split | KEEPRITE | DLCPRBH09AAK |  | Mini-Splits(Non-Ducted) | DLFPHBH09XAK |  | 9000 |  |  | 27 | 17.5 | 12000 |  |  | 13700 | 114.2% | 1.85 | Both | 187.5 | 0.75 | HRCU-A-CB-O | Yes
207614968 | Mini/Multi Split | KEEPRITE | DLCPRBH12AAK |  | Mini-Splits(Non-Ducted) | DLFPHBH12XAK |  | 12000 |  |  | 25.3 | 11.7 | 12000 |  |  | 13700 | 114.2% | 1.85 | Both | 250 | 1 | HRCU-A-CB-O | Yes
207614969 | Mini/Multi Split | KENMORE | DLCPRBH09AAK |  | Mini-Splits(Non-Ducted) | DLFPHBH09XAK |  | 9000 |  |  | 27 | 17.5 | 12000 |  |  | 13700 | 114.2% | 1.85 | Both | 187.5 | 0.75 | HRCU-A-CB-O | Yes
207614970 | Mini/Multi Split | KENMORE | DLCPRBH12AAK |  | Mini-Splits(Non-Ducted) | DLFPHBH12XAK |  | 12000 |  |  | 25.3 | 11.7 | 12000 |  |  | 13700 | 114.2% | 1.85 | Both | 250 | 1 | HRCU-A-CB-O | Yes
207614971 | Mini/Multi Split | MIDEA | DLCPRBH09AAK |  | Mini-Splits(Non-Ducted) | DLFPHBH09XAK |  | 9000 |  |  | 27 | 17.5 | 12000 |  |  | 13700 | 114.2% | 1.85 | Both | 187.5 | 0.75 | HRCU-A-CB-O | Yes
207614972 | Mini/Multi Split | MIDEA | DLCPRBH12AAK |  | Mini-Splits(Non-Ducted) | DLFPHBH12XAK |  | 12000 |  |  | 25.3 | 11.7 | 12000 |  |  | 13700 | 114.2% | 1.85 | Both | 250 | 1 | HRCU-A-CB-O | Yes
207614973 | Mini/Multi Split | TEMPSTAR | DLCPRBH09AAK |  | Mini-Splits(Non-Ducted) | DLFPHBH09XAK |  | 9000 |  |  | 27 | 17.5 | 12000 |  |  | 13700 | 114.2% | 1.85 | Both | 187.5 | 0.75 | HRCU-A-CB-O | Yes
207614974 | Mini/Multi Split | TEMPSTAR | DLCPRBH12AAK |  | Mini-Splits(Non-Ducted) | DLFPHBH12XAK |  | 12000 |  |  | 25.3 | 11.7 | 12000 |  |  | 13700 | 114.2% | 1.85 | Both | 250 | 1 | HRCU-A-CB-O | Yes
207614975 | Mini/Multi Split | SMART COMFORT | DLCPRBH09AAK |  | Mini-Splits(Non-Ducted) | DLFPHBH09XAK |  | 9000 |  |  | 27 | 17.5 | 12000 |  |  | 13700 | 114.2% | 1.85 | Both | 187.5 | 0.75 | HRCU-A-CB-O | Yes
207614976 | Mini/Multi Split | SMART COMFORT | DLCPRBH12AAK |  | Mini-Splits(Non-Ducted) | DLFPHBH12XAK |  | 12000 |  |  | 25.3 | 11.7 | 12000 |  |  | 13700 | 114.2% | 1.85 | Both | 250 | 1 | HRCU-A-CB-O | Yes
207614977 | Mini/Multi Split | AIRQUEST | DLCPRBH09AAK |  | Mini-Splits(Non-Ducted) | DLFPHBH09XAK |  | 9000 |  |  | 27 | 17.5 | 12000 |  |  | 13700 | 114.2% | 1.85 | Both | 187.5 | 0.75 | HRCU-A-CB-O | Yes
207614978 | Mini/Multi Split | AIRQUEST | DLCPRBH12AAK |  | Mini-Splits(Non-Ducted) | DLFPHBH12XAK |  | 12000 |  |  | 25.3 | 11.7 | 12000 |  |  | 13700 | 114.2% | 1.85 | Both | 250 | 1 | HRCU-A-CB-O | Yes
207615688 | Mini/Multi Split | FUJITSU | AOUH09LMAS1 |  | Mini-Splits(Non-Ducted) | ASUH09LMAS |  | 9000 |  |  | 26.5 | 12.6 | 12000 |  |  | 10100 | 84.17% | 2.36 | Both | 187.5 | 0.75 | HRCU-A-CB-O | Both
207615689 | Mini/Multi Split | FUJITSU | AOUH12LMAS1 |  | Mini-Splits(Non-Ducted) | ASUH12LMAS |  | 12000 |  |  | 23 | 11.1 | 14500 |  |  | 10300 | 71.03% | 2.36 | Both | 250 | 1 | HRCU-A-CB-O | No
207348499 | Mini/Multi Split | LG | LAU090HSV5 |  | Mini-Splits(Non-Ducted) | LAN090HSV5 |  | 9000 |  |  | 23.2 | 10.2 | 10900 |  |  | 7700 | 70.64% | 1.8 | Both | 187.5 | 0.75 | HRCU-A-CB-O | Both
207348501 | Mini/Multi Split | LG | LGU121HSV5 |  | Mini-Splits(Non-Ducted) | LGN121HSV5 |  | 12000 |  |  | 22 | 10 | 13600 |  |  | 9600 | 70.59% | 1.8 | Both | 250 | 1 | HRCU-A-CB-O | Both
207348503 | Mini/Multi Split | LG | LSU181HSV5 |  | Mini-Splits(Non-Ducted) | LSN181HSV5 |  | 18000 |  |  | 22 | 9.5 | 21600 |  |  | 15200 | 70.37% | 1.8 | Both | 375 | 1.5 | HRCU-A-CB-O | Both
207348504 | Mini/Multi Split | LG | LGU181HSV5 |  | Mini-Splits(Non-Ducted) | LGN181HSV5 |  | 18000 |  |  | 22 | 9.5 | 21600 |  |  | 15200 | 70.37% | 1.8 | Both | 375 | 1.5 | HRCU-A-CB-O | No
207526945 | Mini/Multi Split | NOVAIR | LEA12SZ25SK-O |  | Mini-Splits(Non-Ducted) | LEA12UUSK-I |  | 12000 |  |  | 23.1 | 10.8 | 12000 |  |  | 8400 | 70% | 2.41 | Both | 250 | 1 | HRCU-A-CB-O | Yes
207526946 | Mini/Multi Split | NOVAIR | LEA09SZ25SK-O |  | Mini-Splits(Non-Ducted) | LEA09UUSK-I |  | 9000 |  |  | 24 | 11.6 | 10000 |  |  | 7500 | 75% | 2.25 | Both | 187.5 | 0.75 | HRCU-A-CB-O | Yes
207526947 | Mini/Multi Split | NOVAIR | LEA09SZ35SK-O |  | Mini-Splits(Non-Ducted) | LEA09UUSK-I |  | 9000 |  |  | 26.4 | 11.6 | 12000 |  |  | 11000 | 91.67% | 1.85 | Both | 187.5 | 0.75 | HRCU-A-CB-O | Yes
207526948 | Mini/Multi Split | NOVAIR | LEA18SZ35SK-O |  | Mini-Splits(Non-Ducted) | LEA18UUSK-I |  | 18000 |  |  | 22 | 10.6 | 18000 |  |  | 17200 | 95.56% | 1.89 | Both | 375 | 1.5 | HRCU-A-CB-O | Yes
207526949 | Mini/Multi Split | NOVAIR | LEA09SZ15SK-O |  | Mini-Splits(Non-Ducted) | LEA0915SK-I |  | 9000 |  |  | 21.5 | 9.1 | 10000 |  |  | 7000 | 70% | 2.16 | Both | 187.5 | 0.75 | HRCU-A-CB-O | Yes
207526951 | Mini/Multi Split | NOVAIR | LEA18SZ25SK-O |  | Mini-Splits(Non-Ducted) | LEA18UUSK-I |  | 18000 |  |  | 24 | 10.5 | 18000 |  |  | 12800 | 71.11% | 2.44 | Both | 375 | 1.5 | HRCU-A-CB-O | Yes
207539337 | Mini/Multi Split | NOVAIR | LEA12SZ35SK-O |  | Mini-Splits(Non-Ducted) | LEA12UUSK-I |  | 12000 |  |  | 23.1 | 10.5 | 12000 |  |  | 11000 | 91.67% | 1.88 | Both | 250 | 1 | HRCU-A-CB-O | Yes
207571385 | Mini/Multi Split | BLUERIDGE | BMY48UC |  | Mini-Splits(Non-Ducted) | BM48MFCC |  | 48000 |  |  | 18.9 | 10 | 50000 |  |  | 35000 | 70% | 1.85 | Both | 1000 | 4 | HRCU-A-CB-O | Yes
207571386 | Mini/Multi Split | BLUERIDGE | BMY9HH28C |  | Mini-Splits(Non-Ducted) | BM09MCC |  | 9000 |  |  | 20.5 | 10.3 | 9800 |  |  | 10000 | 102% | 1.8 | Both | 187.5 | 0.75 | HRCU-A-CB-O | Yes
207571388 | Mini/Multi Split | BLUERIDGE | BMY12HH26C |  | Mini-Splits(Non-Ducted) | BM12MCC |  | 12000 |  |  | 22.3 | 10.2 | 12000 |  |  | 11300 | 94.17% | 1.89 | Both | 250 | 1 | HRCU-A-CB-O | Yes
207571389 | Mini/Multi Split | BLUERIDGE | BMY12HH26C |  | Mini-Splits(Non-Ducted) | BM12M22CNS |  | 12000 |  |  | 23.6 | 10 | 12000 |  |  | 12000 | 100% | 1.89 | Both | 250 | 1 | HRCU-A-CB-O | Yes
207571391 | Mini/Multi Split | BLUERIDGE | BMY18HH22C |  | Mini-Splits(Non-Ducted) | BM18MCC |  | 16000 |  |  | 20 | 9.5 | 17000 |  |  | 16000 | 94.12% | 1.75 | Both | 332.5 | 1.33 | HRCU-A-CB-O | Yes
207571392 | Mini/Multi Split | BLUERIDGE | BMY18HH22C |  | Mini-Splits(Non-Ducted) | BM18MFCC |  | 17000 |  |  | 20.5 | 9.8 | 18000 |  |  | 16800 | 93.33% | 1.86 | Both | 355 | 1.42 | HRCU-A-CB-O | Yes
207571394 | Mini/Multi Split | BLUERIDGE | BMY24HH22C |  | Mini-Splits(Non-Ducted) | BM24MFCC |  | 24000 |  |  | 20.5 | 11 | 25000 |  |  | 25000 | 100% | 2.1 | Both | 500 | 2 | HRCU-A-CB-O | Yes
207583104 | Mini/Multi Split | DIRECT AIR | DIRH-09HP23-DKO-115 |  | Mini-Splits(Non-Ducted) | DIRH-09HP23-DKI-115 |  | 9000 |  |  | 18.5 | 9 | 9000 |  |  | 6300 | 70% | 1.8 | Both | 187.5 | 0.75 | HRCU-A-CB-O | Both
207583105 | Mini/Multi Split | DIRECT AIR | DIRH-12HP23-DKO-115 |  | Mini-Splits(Non-Ducted) | DIRH-12HP23-DKI-115 |  | 12000 |  |  | 21.7 | 9.5 | 12000 |  |  | 8400 | 70% | 1.75 | Both | 250 | 1 | HRCU-A-CB-O | N/A
207583106 | Mini/Multi Split | DIRECT AIR | DIRH-09HP23-DKO |  | Mini-Splits(Non-Ducted) | DIRH-09HP23-DKI |  | 9000 |  |  | 22 | 9 | 9000 |  |  | 6300 | 70% | 1.8 | Both | 187.5 | 0.75 | HRCU-A-CB-O | Both
207583107 | Mini/Multi Split | DIRECT AIR | DIRH-12HP23-DKO |  | Mini-Splits(Non-Ducted) | DIRH-12HP23-DKI |  | 12000 |  |  | 21 | 9.5 | 12000 |  |  | 8400 | 70% | 1.75 | Both | 250 | 1 | HRCU-A-CB-O | N/A
207583108 | Mini/Multi Split | DIRECT AIR | DIRH-18HP23-DKO |  | Mini-Splits(Non-Ducted) | DIRH-18HP23-DKI |  | 18000 |  |  | 22.5 | 8.6 | 17000 |  |  | 11900 | 70% | 1.8 | Both | 375 | 1.5 | HRCU-A-CB-O | Both
207583109 | Mini/Multi Split | DIRECT AIR | DIRH-24HP23-DKO |  | Mini-Splits(Non-Ducted) | DIRH-24HP23-DKI |  | 23000 |  |  | 20.5 | 8.6 | 23000 |  |  | 18000 | 78.26% | 1.75 | Both | 480 | 1.92 | HRCU-A-CB-O | Both
207590836 | Mini/Multi Split | FUJITSU | AOUH30LPAS1 |  | Mini-Splits(Non-Ducted) | ASUH30LPAS |  | 30000 |  |  | 18 | 9.8 | 30000 |  |  | 24000 | 80% | 1.8 | Both | 625 | 2.5 | HRCU-A-CB-O | N/A
207590837 | Mini/Multi Split | FUJITSU | AOUH36LPAS1 |  | Mini-Splits(Non-Ducted) | ASUH36LPAS |  | 33000 |  |  | 18 | 9.6 | 34000 |  |  | 25200 | 74.12% | 1.8 | Both | 687.5 | 2.75 | HRCU-A-CB-O | N/A
207318103 | Mini/Multi Split | GREE | GWH09AGC-D3DNA1B/O |  | Mini-Splits(Non-Ducted) | GWH09QC-D3DN***/I |  | 9100 |  |  | 25 | 9.5 | 11000 |  |  | 9000 | 81.82% | 1.8 | Both | 190 | 0.76 | HRCU-A-CB-O | Yes
207318105 | Mini/Multi Split | GREE | GWH09AGC-A3DNA1A/O |  | Mini-Splits(Non-Ducted) | GWH09AFC-A3DN**A/I |  | 9100 |  |  | 26.5 | 10 | 10000 |  |  | 9000 | 90% | 1.88 | Both | 190 | 0.76 | HRCU-A-CB-O | Yes
207318106 | Mini/Multi Split | GREE | GWH12AGC-D3DNA1A/O |  | Mini-Splits(Non-Ducted) | GWH12AFC-D3DN***/I |  | 12000 |  |  | 25 | 9 | 12000 |  |  | 9200 | 76.67% | 1.93 | Both | 250 | 1 | HRCU-A-CB-O | No
207318107 | Mini/Multi Split | GREE | GWH12AGC-A3DNA1A/O |  | Mini-Splits(Non-Ducted) | GWH12ACC-A3DN***/I |  | 12100 |  |  | 25 | 9 | 12100 |  |  | 9000 | 74.38% | 1.84 | Both | 252.5 | 1.01 | HRCU-A-CB-O | No
207337194 | Mini/Multi Split | WESTINGHOUSE | WHZ09SZA21S |  | Mini-Splits(Non-Ducted) | WHZ09WMA21S |  | 9000 |  |  | 27.5 | 10.5 | 10000 |  |  | 7000 | 70% | 2.1 | Both | 187.5 | 0.75 | HRCU-A-CB-O | Both
207337195 | Mini/Multi Split | WESTINGHOUSE | WHZ12SZA21S |  | Mini-Splits(Non-Ducted) | WHZ12WMA21S |  | 12000 |  |  | 23.5 | 9.8 | 12000 |  |  | 8400 | 70% | 1.75 | Both | 250 | 1 | HRCU-A-CB-O | Both
207338209 | Mini/Multi Split | MDV | MOE30U-48HFN1-MP0(GA) |  | Mini-Splits(Non-Ducted) | MUE-48HRFN1-M(C) |  | 48000 |  |  | 18.9 | 10 | 50000 |  |  | 35000 | 70% | 1.85 | Both | 1000 | 4 | HRCU-A-CB-O | Yes
207338212 | Mini/Multi Split | MDV | MOE30U-36HFN1-M(GA) |  | Mini-Splits(Non-Ducted) | MUE-36HRFN1-M(C) |  | 36000 |  |  | 17.6 | 10 | 39000 |  |  | 36600 | 93.85% | 1.75 | Both | 750 | 3 | HRCU-A-CB-O | Yes
207338213 | Mini/Multi Split | MDV | MOE30U-36HFN1-M(GA) |  | Mini-Splits(Non-Ducted) | MCD1-36HRFN1-M(GA) |  | 36000 |  |  | 19.4 | 10.5 | 40000 |  |  | 40000 | 100% | 1.85 | Both | 750 | 3 | HRCU-A-CB-O | Yes
207338215 | Mini/Multi Split | MDV | MOE30U-48HFN1-M-[X](GA) |  | Mini-Splits(Non-Ducted) | MUE-48HRFN1-M(C) |  | 48000 |  |  | 17 | 9.8 | 51000 |  |  | 49000 | 96.08% | 1.8 | Both | 1000 | 4 | HRCU-A-CB-O | Yes
207338216 | Mini/Multi Split | MDV | MOE30U-48HFN1-M-[X](GA) |  | Mini-Splits(Non-Ducted) | MCD1-48HRFN1-M(GA) |  | 48000 |  |  | 16.8 | 10.7 | 53000 |  |  | 48000 | 90.57% | 1.98 | Both | 1000 | 4 | HRCU-A-CB-O | Yes
207338218 | Mini/Multi Split | MDV | MOD33-24HFN1-MT0W |  | Mini-Splits(Non-Ducted) | MCD1-24HRFN1-MT0W(GA) |  | 24000 |  |  | 21.5 | 9.7 | 25000 |  |  | 18500 | 74% | 2.2 | Both | 500 | 2 | HRCU-A-CB-O | Yes
207338219 | Mini/Multi Split | MDV | MOD30-24HFN1-MU0W |  | Mini-Splits(Non-Ducted) | MCD1-24HRFN1-MT0W(GA) |  | 24000 |  |  | 20.5 | 11.5 | 25000 |  |  | 25800 | 103.2% | 2 | Both | 500 | 2 | HRCU-A-CB-O | Yes
207339161 | Mini/Multi Split | MRCOOL | O-HH-09-HP-C-230A |  | Mini-Splits(Non-Ducted) | O-09-HP-WMAH-230B |  | 9000 |  |  | 28.1 | 11.5 | 12000 |  |  | 10600 | 88.33% | 2 | Both | 187.5 | 0.75 | HRCU-A-CB-O | Yes
207339162 | Mini/Multi Split | MRCOOL | O-HH-12-HP-C-230A |  | Mini-Splits(Non-Ducted) | O-12-HP-WMAH-230B |  | 12000 |  |  | 25.5 | 10.4 | 12000 |  |  | 12000 | 100% | 1.8 | Both | 250 | 1 | HRCU-A-CB-O | Yes
207339163 | Mini/Multi Split | MRCOOL | O-HH-18-HP-C-230A |  | Mini-Splits(Non-Ducted) | O-18-HP-WMAH-230B |  | 18000 |  |  | 21.5 | 11.3 | 18000 |  |  | 18000 | 100% | 1.8 | Both | 375 | 1.5 | HRCU-A-CB-O | Yes
207339164 | Mini/Multi Split | MRCOOL | O-HH-24-HP-C-230A |  | Mini-Splits(Non-Ducted) | O-24-HP-WMAH-230B |  | 24000 |  |  | 21.5 | 11.4 | 29000 |  |  | 25000 | 86.21% | 2.21 | Both | 500 | 2 | HRCU-A-CB-O | Yes
207339165 | Mini/Multi Split | AURORA | AU-A09HR-1B-O |  | Mini-Splits(Non-Ducted) | AU-A09HR-1B-I |  | 9000 |  |  | 21.5 | 9.1 | 10000 |  |  | 7000 | 70% | 2.16 | Both | 187.5 | 0.75 | HRCU-A-CB-O | N/A
207339167 | Mini/Multi Split | AURORA | AU-A09HR-2B-O |  | Mini-Splits(Non-Ducted) | AU-A09HR-2B-I |  | 9000 |  |  | 21.7 | 9.4 | 10000 |  |  | 7000 | 70% | 2 | Both | 187.5 | 0.75 | HRCU-A-CB-O | N/A
207339173 | Mini/Multi Split | BLUERIDGE | BMY922C |  | Mini-Splits(Non-Ducted) | BMY922WM |  | 9000 |  |  | 21.7 | 9.4 | 10000 |  |  | 7000 | 70% | 2 | Both | 187.5 | 0.75 | HRCU-A-CB-O | Yes
207339183 | Mini/Multi Split | BLUERIDGE | BMY9HH28C |  | Mini-Splits(Non-Ducted) | BMY9HH28WM |  | 9000 |  |  | 28.1 | 11.5 | 12000 |  |  | 10600 | 88.33% | 2 | Both | 187.5 | 0.75 | HRCU-A-CB-O | Yes
207339184 | Mini/Multi Split | BLUERIDGE | BMY12HH26C |  | Mini-Splits(Non-Ducted) | BMY12HH26WM |  | 12000 |  |  | 25.5 | 10.4 | 12000 |  |  | 12000 | 100% | 1.8 | Both | 250 | 1 | HRCU-A-CB-O | Yes
207339185 | Mini/Multi Split | BLUERIDGE | BMY18HH22C |  | Mini-Splits(Non-Ducted) | BMY18HH22WM |  | 18000 |  |  | 21.5 | 11.3 | 18000 |  |  | 18000 | 100% | 1.8 | Both | 375 | 1.5 | HRCU-A-CB-O | Yes
207339186 | Mini/Multi Split | BLUERIDGE | BMY24HH22C |  | Mini-Splits(Non-Ducted) | BMY24HH22WM |  | 24000 |  |  | 21.5 | 11.4 | 29000 |  |  | 25000 | 86.21% | 2.21 | Both | 500 | 2 | HRCU-A-CB-O | Yes
207430429 | Mini/Multi Split | KARDA | 3KARDA09SZO |  | Mini-Splits(Non-Ducted) | 3KARDA09UVW |  | 9000 |  |  | 26.4 | 11.6 | 12000 |  |  | 11000 | 91.67% | 1.85 | Both | 187.5 | 0.75 | HRCU-A-CB-O | Yes
207430430 | Mini/Multi Split | KARDA | 3KARDA18SZO |  | Mini-Splits(Non-Ducted) | 3KARDA18UVW |  | 18000 |  |  | 22 | 10.6 | 18000 |  |  | 17200 | 95.56% | 1.89 | Both | 375 | 1.5 | HRCU-A-CB-O | Yes
207430431 | Mini/Multi Split | KARDA | 3KARDA24SZO |  | Mini-Splits(Non-Ducted) | 3KARDA24UVW |  | 23000 |  |  | 22.3 | 10.3 | 26000 |  |  | 23000 | 88.46% | 1.8 | Both | 480 | 1.92 | HRCU-A-CB-O | Yes
207430432 | Mini/Multi Split | KARDA | 3KARDA12SZO |  | Mini-Splits(Non-Ducted) | 3KARDA12UVW |  | 12000 |  |  | 23.1 | 10.5 | 12000 |  |  | 11000 | 91.67% | 1.88 | Both | 250 | 1 | HRCU-A-CB-O | Yes
207454671 | Mini/Multi Split | FUJITSU | AOUH09LEAS1 |  | Mini-Splits(Non-Ducted) | ASUH09LMAS |  | 9000 |  |  | 21.3 | 10 | 10900 |  |  | 8100 | 74.31% | 1.96 | Both | 187.5 | 0.75 | HRCU-A-CB-O | Both
207462345 | Mini/Multi Split | LG | LSU181HSV5 |  | Mini-Splits(Non-Ducted) | LAN181HSV5 |  | 18000 |  |  | 22 | 9.5 | 21600 |  |  | 15200 | 70.37% | 1.8 | Both | 375 | 1.5 | HRCU-A-CB-O | Both
207462387 | Mini/Multi Split | SAMSUNG | AC009BXADCH |  | Mini-Splits(Non-Ducted) | AC009BNNDCH |  | 9100 |  |  | 22 | 9.5 | 10000 |  |  | 11000 | 110% | 1.89 | Both | 190 | 0.76 | HRCU-A-CB-O | Both
207462388 | Mini/Multi Split | SAMSUNG | AC018BXADCH |  | Mini-Splits(Non-Ducted) | AC018BN4DCH |  | 18000 |  |  | 23.6 | 8.5 | 20000 |  |  | 26200 | 131% | 1.92 | Both | 375 | 1.5 | HRCU-A-CB-O | Both
207462389 | Mini/Multi Split | SAMSUNG | AC024BXADCH |  | Mini-Splits(Non-Ducted) | AC024BN4DCH |  | 24000 |  |  | 21 | 8.6 | 27000 |  |  | 28000 | 103.7% | 1.83 | Both | 500 | 2 | HRCU-A-CB-O | Both
207465435 | Mini/Multi Split | SAMSUNG | AC030BXADCH |  | Mini-Splits(Non-Ducted) | AC030BN4DCH |  | 30000 |  |  | 20.7 | 8.8 | 32000 |  |  | 29000 | 90.62% | 1.92 | Both | 625 | 2.5 | HRCU-A-CB-O | Yes
207465436 | Mini/Multi Split | SAMSUNG | AC048BXADCH |  | Mini-Splits(Non-Ducted) | AC048BN4DCH |  | 48000 |  |  | 17.8 | 8.6 | 54000 |  |  | 43500 | 80.56% | 1.98 | Both | 1000 | 4 | HRCU-A-CB-O | Yes
207465446 | Mini/Multi Split | SAMSUNG | AC018BXADCH |  | Mini-Splits(Non-Ducted) | AC018BN6DCH |  | 18000 |  |  | 21.5 | 8.7 | 20000 |  |  | 24200 | 121% | 1.78 | Both | 375 | 1.5 | HRCU-A-CB-O | Both
207465453 | Mini/Multi Split | SAMSUNG | AC024BXADCH |  | Mini-Splits(Non-Ducted) | AC024BN6DCH |  | 24000 |  |  | 21.5 | 8.9 | 27000 |  |  | 27000 | 100% | 1.76 | Both | 500 | 2 | HRCU-A-CB-O | Both
207465454 | Mini/Multi Split | SAMSUNG | AC024BXADCH |  | Mini-Splits(Non-Ducted) | AC024BNADCH |  | 24000 |  |  | 19.5 | 8.5 | 27000 |  |  | 27000 | 100% | 1.75 | Both | 500 | 2 | HRCU-A-CB-O | Yes
207465461 | Mini/Multi Split | SAMSUNG | AC036BXADCH |  | Mini-Splits(Non-Ducted) | AC036BN6DCH |  | 36000 |  |  | 20.4 | 8.5 | 40000 |  |  | 36400 | 91% | 2.17 | Both | 750 | 3 | HRCU-A-CB-O | Yes
207465463 | Mini/Multi Split | SAMSUNG | AC036BXADCH |  | Mini-Splits(Non-Ducted) | AC036BNTDCH |  | 36000 |  |  | 19.2 | 8.5 | 40000 |  |  | 29800 | 74.5% | 1.75 | Both | 750 | 3 | HRCU-A-CB-O | Yes
207465465 | Mini/Multi Split | SAMSUNG | AC042BXADCH |  | Mini-Splits(Non-Ducted) | AC042BN6DCH |  | 42000 |  |  | 18.9 | 8.7 | 47000 |  |  | 40500 | 86.17% | 1.81 | Both | 875 | 3.5 | HRCU-A-CB-O | Yes
207465468 | Mini/Multi Split | SAMSUNG | AC048BXADCH |  | Mini-Splits(Non-Ducted) | AC048BN6DCH |  | 48000 |  |  | 17.8 | 8.7 | 54000 |  |  | 41000 | 75.93% | 1.83 | Both | 1000 | 4 | HRCU-A-CB-O | Yes
207506894 | Mini/Multi Split | Olimpia Splendid | OS-CENIH18EI |  | Mini-Splits(Non-Ducted) | OS-SENIH18EI |  | 18000 |  |  | 24 | 10.5 | 18000 |  |  | 12800 | 71.11% | 2.44 | Both | 375 | 1.5 | HRCU-A-CB-O | N/A
207094533 | Mini/Multi Split | GREE | GWH24YE-D3DNA1A/O |  | Mini-Splits(Non-Ducted) | GWH24AFE-D3DN***/I |  | 22000 |  |  | 21.5 | 9.5 | 24000 |  |  | 24000 | 100% | 1.9 | Both | 457.5 | 1.83 | HRCU-A-CB-O | Yes
207096511 | Mini/Multi Split | GREE | GWH18YE-D3DNA1A/O |  | Mini-Splits(Non-Ducted) | GWH18AFE-D3DN***/I |  | 18000 |  |  | 22 | 10 | 18000 |  |  | 20000 | 111.1% | 1.8 | Both | 375 | 1.5 | HRCU-A-CB-O | Yes
207131734 | Mini/Multi Split | FUJITSU | AOUH18LPAS1 |  | Mini-Splits(Non-Ducted) | ASUH18LPAS |  | 18000 |  |  | 20 | 10.5 | 18000 |  |  | 18100 | 100.6% | 2.14 | Both | 375 | 1.5 | HRCU-A-CB-O | N/A
207131735 | Mini/Multi Split | FUJITSU | AOUH24LPAS1 |  | Mini-Splits(Non-Ducted) | ASUH24LPAS |  | 24000 |  |  | 19 | 9.8 | 24000 |  |  | 19500 | 81.25% | 2 | Both | 500 | 2 | HRCU-A-CB-O | N/A
207168480 | Mini/Multi Split | GREE | GWH09AGC-D3DNA1B/O |  | Mini-Splits(Non-Ducted) | GTH(09)CA-D3DN***/I |  | 9100 |  |  | 19.5 | 9.8 | 11000 |  |  | 9000 | 81.82% | 1.8 | Both | 190 | 0.76 | HRCU-A-CB-O | N/A
207169058 | Mini/Multi Split | GREE | GWH24AGE-D3DNA1A/O |  | Mini-Splits(Non-Ducted) | GWH24QE-D3DN***/I |  | 22000 |  |  | 24 | 9.5 | 24000 |  |  | 20000 | 83.33% | 1.8 | Both | 457.5 | 1.83 | HRCU-A-CB-O | Yes
206907172 | Mini/Multi Split | Hitachi | RAC-SH09WHLAE |  | Mini-Splits(Non-Ducted) | RAS-SH09RHLAE |  | 9000 |  |  | 20.5 | 10.3 | 11000 |  |  | 8000 | 72.73% | 2.25 | Both | 187.5 | 0.75 | HRCU-A-CB-O | No
206907173 | Mini/Multi Split | Hitachi | RAC-SH12WHLAE |  | Mini-Splits(Non-Ducted) | RAS-SH12RHLAE |  | 12000 |  |  | 20 | 10.2 | 14000 |  |  | 10000 | 71.43% | 2.25 | Both | 250 | 1 | HRCU-A-CB-O | No
206913030 | Mini/Multi Split | GREE | GWH12AGC-D3DNA1A/O |  | Mini-Splits(Non-Ducted) | GKH(12)BB-D3DN***/I |  | 12000 |  |  | 24 | 8.5 | 12000 |  |  | 9200 | 76.67% | 1.9 | Both | 250 | 1 | HRCU-A-CB-O | N/A
206913031 | Mini/Multi Split | GREE | GWH12AGC-D3DNA1A/O |  | Mini-Splits(Non-Ducted) | GTH(12)CA-D3DN***/I |  | 12000 |  |  | 18.5 | 8.5 | 12000 |  |  | 10000 | 83.33% | 1.85 | Both | 250 | 1 | HRCU-A-CB-O | N/A
206913034 | Mini/Multi Split | GREE | GWH24AGE-D3DNA1A/O |  | Mini-Splits(Non-Ducted) | GTH(24)CB-D3DN***/I |  | 22000 |  |  | 20 | 9 | 24000 |  |  | 19000 | 79.17% | 1.8 | Both | 457.5 | 1.83 | HRCU-A-CB-O | N/A
206913036 | Mini/Multi Split | COMFORT-AIRE | A-VMH24SU-1A |  | Mini-Splits(Non-Ducted) | B-VMH24SU-1 |  | 21600 |  |  | 18.9 | 10.4 | 23400 |  |  | 23400 | 100% | 1.89 | Both | 450 | 1.8 | HRCU-A-CB-O | Yes
206913038 | Mini/Multi Split | KERR | A-KMH24SU-1A |  | Mini-Splits(Non-Ducted) | B-KMH24SU-1 |  | 21600 |  |  | 18.9 | 10.4 | 23400 |  |  | 23400 | 100% | 1.89 | Both | 450 | 1.8 | HRCU-A-CB-O | Yes
206913571 | Mini/Multi Split | COMFORT-AIRE | A-VMH24SU-1 |  | Mini-Splits(Non-Ducted) | B-VMH24SU-1A |  | 21600 |  |  | 18.9 | 10.4 | 23400 |  |  | 23400 | 100% | 1.89 | Both | 450 | 1.8 | HRCU-A-CB-O | Yes
206913573 | Mini/Multi Split | KERR | A-KMH24SU-1 |  | Mini-Splits(Non-Ducted) | B-KMH24SU-1A |  | 21600 |  |  | 18.9 | 10.4 | 23400 |  |  | 23400 | 100% | 1.89 | Both | 450 | 1.8 | HRCU-A-CB-O | Yes
206913622 | Mini/Multi Split | Hessaire | H12E1 |  | Mini-Splits(Non-Ducted) | H12E1 |  | 12000 |  |  | 21.7 | 9.5 | 12000 |  |  | 8400 | 70% | 1.75 | Both | 250 | 1 | HRCU-A-CB-O | N/A
206913623 | Mini/Multi Split | Hessaire | H18E2 |  | Mini-Splits(Non-Ducted) | H18E2 |  | 18000 |  |  | 22.5 | 8.6 | 17000 |  |  | 11900 | 70% | 1.8 | Both | 375 | 1.5 | HRCU-A-CB-O | Both
207237535 | Mini/Multi Split | WESTINGHOUSE | WHU09SZA21S |  | Mini-Splits(Non-Ducted) | WHU09CTA21S |  | 9000 |  |  | 20.5 | 10 | 10000 |  |  | 8300 | 83% | 2.26 | Both | 187.5 | 0.75 | HRCU-A-CB-O | Yes
207237536 | Mini/Multi Split | WESTINGHOUSE | WHU12SZA21S |  | Mini-Splits(Non-Ducted) | WHU12CTA21S |  | 12000 |  |  | 20.5 | 9.5 | 12000 |  |  | 8500 | 70.83% | 2.3 | Both | 250 | 1 | HRCU-A-CB-O | Yes
207237537 | Mini/Multi Split | WESTINGHOUSE | WHU18SZA21S |  | Mini-Splits(Non-Ducted) | WHU18CTA21S |  | 18000 |  |  | 20.5 | 10 | 18800 |  |  | 13200 | 70.21% | 2.36 | Both | 375 | 1.5 | HRCU-A-CB-O | Yes
207237538 | Mini/Multi Split | WESTINGHOUSE | WHU24SZA21S |  | Mini-Splits(Non-Ducted) | WHU24CTA21S |  | 24000 |  |  | 18.5 | 10 | 26000 |  |  | 19000 | 73.08% | 2.2 | Both | 500 | 2 | HRCU-A-CB-O | Yes
207237539 | Mini/Multi Split | WESTINGHOUSE | WHU36SZA21S |  | Mini-Splits(Non-Ducted) | WHU36CTA21S |  | 36000 |  |  | 18 | 9.8 | 36000 |  |  | 26800 | 74.44% | 2.28 | Both | 750 | 3 | HRCU-A-CB-O | N/A
207251114 | Mini/Multi Split | LBG Products | LBH09ATO |  | Mini-Splits(Non-Ducted) | LBH09ATI |  | 9000 |  |  | 21.5 | 9.1 | 10000 |  |  | 7000 | 70% | 2.16 | Both | 187.5 | 0.75 | HRCU-A-CB-O | Yes
207251115 | Mini/Multi Split | LBG Products | LBH09DTO |  | Mini-Splits(Non-Ducted) | LBH09DTI |  | 9000 |  |  | 21.7 | 9.4 | 10000 |  |  | 7000 | 70% | 2 | Both | 187.5 | 0.75 | HRCU-A-CB-O | Yes
207178564 | Mini/Multi Split | MDV | MOX230-09HFN1-MW5W |  | Mini-Splits(Non-Ducted) | MSEPB-06HRFN1-MY5W |  | 6000 |  |  | 26.5 | 13.6 | 7000 |  |  | 7500 | 107.1% | 2.1 | Both | 125 | 0.5 | HRCU-A-CB-O | Yes
207178565 | Mini/Multi Split | MDV | MOX230-09HFN1-MW5W |  | Mini-Splits(Non-Ducted) | MSAG11A-06HRFN1-MU0W |  | 6000 |  |  | 23.5 | 12 | 7000 |  |  | 7100 | 101.4% | 1.84 | Both | 125 | 0.5 | HRCU-A-CB-O | Yes
207188905 | Mini/Multi Split | ARCOAIRE | DLCSRBH06AAK |  | Mini-Splits(Non-Ducted) | DLFSHBH06XAK |  | 6000 |  |  | 23.5 | 12 | 7000 |  |  | 7100 | 101.4% | 1.84 | Both | 125 | 0.5 | HRCU-A-CB-O | Yes
207188908 | Mini/Multi Split | COMFORTMAKER | DLCSRBH06AAK |  | Mini-Splits(Non-Ducted) | DLFSHBH06XAK |  | 6000 |  |  | 23.5 | 12 | 7000 |  |  | 7100 | 101.4% | 1.84 | Both | 125 | 0.5 | HRCU-A-CB-O | Yes
207188911 | Mini/Multi Split | DAY & NIGHT | DLCSRBH06AAK |  | Mini-Splits(Non-Ducted) | DLFSHBH06XAK |  | 6000 |  |  | 23.5 | 12 | 7000 |  |  | 7100 | 101.4% | 1.84 | Both | 125 | 0.5 | HRCU-A-CB-O | Yes
207188914 | Mini/Multi Split | HEIL | DLCSRBH06AAK |  | Mini-Splits(Non-Ducted) | DLFSHBH06XAK |  | 6000 |  |  | 23.5 | 12 | 7000 |  |  | 7100 | 101.4% | 1.84 | Both | 125 | 0.5 | HRCU-A-CB-O | Yes
207188917 | Mini/Multi Split | KEEPRITE | DLCSRBH06AAK |  | Mini-Splits(Non-Ducted) | DLFSHBH06XAK |  | 6000 |  |  | 23.5 | 12 | 7000 |  |  | 7100 | 101.4% | 1.84 | Both | 125 | 0.5 | HRCU-A-CB-O | Yes
207188920 | Mini/Multi Split | KENMORE | DLCSRBH06AAK |  | Mini-Splits(Non-Ducted) | DLFSHBH06XAK |  | 6000 |  |  | 23.5 | 12 | 7000 |  |  | 7100 | 101.4% | 1.84 | Both | 125 | 0.5 | HRCU-A-CB-O | Yes
207188923 | Mini/Multi Split | MIDEA | DLCSRBH06AAK |  | Mini-Splits(Non-Ducted) | DLFSHBH06XAK |  | 6000 |  |  | 23.5 | 12 | 7000 |  |  | 7100 | 101.4% | 1.84 | Both | 125 | 0.5 | HRCU-A-CB-O | Yes
207188926 | Mini/Multi Split | TEMPSTAR | DLCSRBH06AAK |  | Mini-Splits(Non-Ducted) | DLFSHBH06XAK |  | 6000 |  |  | 23.5 | 12 | 7000 |  |  | 7100 | 101.4% | 1.84 | Both | 125 | 0.5 | HRCU-A-CB-O | Yes
207188929 | Mini/Multi Split | SMART COMFORT | DLCSRBH06AAK |  | Mini-Splits(Non-Ducted) | DLFSHBH06XAK |  | 6000 |  |  | 23.5 | 12 | 7000 |  |  | 7100 | 101.4% | 1.84 | Both | 125 | 0.5 | HRCU-A-CB-O | Yes
207188932 | Mini/Multi Split | AIRQUEST | DLCSRBH06AAK |  | Mini-Splits(Non-Ducted) | DLFSHBH06XAK |  | 6000 |  |  | 23.5 | 12 | 7000 |  |  | 7100 | 101.4% | 1.84 | Both | 125 | 0.5 | HRCU-A-CB-O | Yes
207188935 | Mini/Multi Split | PAYNE | 38MARBQ06AA3 |  | Mini-Splits(Non-Ducted) | DHMAHBQ06XA3 |  | 6000 |  |  | 26.5 | 13.6 | 7000 |  |  | 7500 | 107.1% | 2.1 | Both | 125 | 0.5 | HRCU-A-CB-O | Yes
207188936 | Mini/Multi Split | MIDEA | 38MARBQ06AA3 |  | Mini-Splits(Non-Ducted) | DHMAHBQ06XA3 |  | 6000 |  |  | 26.5 | 13.6 | 7000 |  |  | 7500 | 107.1% | 2.1 | Both | 125 | 0.5 | HRCU-A-CB-O | Yes
207188937 | Mini/Multi Split | Weathermaker | 38MARBQ06AA3 |  | Mini-Splits(Non-Ducted) | DHMAHBQ06XA3 |  | 6000 |  |  | 26.5 | 13.6 | 7000 |  |  | 7500 | 107.1% | 2.1 | Both | 125 | 0.5 | HRCU-A-CB-O | Yes
207188938 | Mini/Multi Split | BRYANT | 38MARBQ06AA3 |  | Mini-Splits(Non-Ducted) | 619AHBQ06XA3 |  | 6000 |  |  | 26.5 | 13.6 | 7000 |  |  | 7500 | 107.1% | 2.1 | Both | 125 | 0.5 | HRCU-A-CB-O | Yes
207188939 | Mini/Multi Split | CARRIER | 38MARBQ06AA3 |  | Mini-Splits(Non-Ducted) | 40MAHBQ06XA3 |  | 6000 |  |  | 26.5 | 13.6 | 7000 |  |  | 7500 | 107.1% | 2.1 | Both | 125 | 0.5 | HRCU-A-CB-O | Yes
207200481 | Mini/Multi Split | Hitachi | RAC-PH09WHLAE |  | Mini-Splits(Non-Ducted) | RAS-PH09PHLAE |  | 9000 |  |  | 20 | 11.2 | 12000 |  |  | 12000 | 100% | 1.9 | Both | 187.5 | 0.75 | HRCU-A-CB-O | No
207200482 | Mini/Multi Split | Hitachi | RAC-PH12WHLAE |  | Mini-Splits(Non-Ducted) | RAS-PH12PHLAE |  | 12000 |  |  | 20.5 | 10.9 | 14500 |  |  | 14500 | 100% | 1.9 | Both | 250 | 1 | HRCU-A-CB-O | No
207200483 | Mini/Multi Split | Hitachi | RAC-PH24WHLAE |  | Mini-Splits(Non-Ducted) | RAS-PH24PHLAE |  | 22000 |  |  | 20 | 10.5 | 25000 |  |  | 21600 | 86.4% | 1.9 | Both | 457.5 | 1.83 | HRCU-A-CB-O | No
207200484 | Mini/Multi Split | Hitachi | RAC-PH18WHLAE |  | Mini-Splits(Non-Ducted) | RAS-PH18PHLAE |  | 18000 |  |  | 20.5 | 10.5 | 21600 |  |  | 23000 | 106.5% | 1.9 | Both | 375 | 1.5 | HRCU-A-CB-O | No
207215956 | Mini/Multi Split | MDV | MOX230-09HFN1-MW5W |  | Mini-Splits(Non-Ducted) | MSAG11B-09HRFN1-MX7W(GA) |  | 9000 |  |  | 24 | 11.6 | 10000 |  |  | 7500 | 75% | 2.25 | Both | 187.5 | 0.75 | HRCU-A-CB-O | Yes
206900424 | Mini/Multi Split | GOODMAN | MSH093E23MCAA |  | Mini-Splits(Non-Ducted) | MST093E20ACAA |  | 9000 |  |  | 20.5 | 10.3 | 9800 |  |  | 10000 | 102% | 1.8 | Both | 187.5 | 0.75 | HRCU-A-CB-O | N/A
206900425 | Mini/Multi Split | GOODMAN | MSH123E23MCAA |  | Mini-Splits(Non-Ducted) | MST123E20ACAA |  | 12000 |  |  | 22.3 | 10.2 | 12000 |  |  | 11300 | 94.17% | 1.89 | Both | 250 | 1 | HRCU-A-CB-O | N/A
206900426 | Mini/Multi Split | GOODMAN | MSH183E23MCAA |  | Mini-Splits(Non-Ducted) | MST183E20ACAA |  | 16000 |  |  | 20 | 9.5 | 17000 |  |  | 16000 | 94.12% | 1.75 | Both | 332.5 | 1.33 | HRCU-A-CB-O | N/A
206900432 | Mini/Multi Split | FRANKLIN | MSH093E23MCAA |  | Mini-Splits(Non-Ducted) | MST093E20ACAA |  | 9000 |  |  | 20.5 | 10.3 | 9800 |  |  | 10000 | 102% | 1.8 | Both | 187.5 | 0.75 | HRCU-A-CB-O | N/A
206900433 | Mini/Multi Split | FRANKLIN | MSH123E23MCAA |  | Mini-Splits(Non-Ducted) | MST123E20ACAA |  | 12000 |  |  | 22.3 | 10.2 | 12000 |  |  | 11300 | 94.17% | 1.89 | Both | 250 | 1 | HRCU-A-CB-O | N/A
206900434 | Mini/Multi Split | FRANKLIN | MSH183E23MCAA |  | Mini-Splits(Non-Ducted) | MST183E20ACAA |  | 16000 |  |  | 20 | 9.5 | 17000 |  |  | 16000 | 94.12% | 1.75 | Both | 332.5 | 1.33 | HRCU-A-CB-O | N/A
206764063 | Mini/Multi Split | FRANKLIN | MSH123E23MCAA |  | Mini-Splits(Non-Ducted) | MSH123E23AXAA |  | 12000 |  |  | 23.6 | 9.5 | 12000 |  |  | 10000 | 83.33% | 1.8 | Both | 250 | 1 | HRCU-A-CB-O | N/A
206764065 | Mini/Multi Split | FRANKLIN | MSH243E23MCAA |  | Mini-Splits(Non-Ducted) | MSH243E23AXAA |  | 21600 |  |  | 18.9 | 10.4 | 23400 |  |  | 23400 | 100% | 1.89 | Both | 450 | 1.8 | HRCU-A-CB-O | N/A
206791546 | Mini/Multi Split | GREE | GWH12QC-D3DNC4A/O |  | Mini-Splits(Non-Ducted) | GWH12QC-D3DN***/I |  | 12000 |  |  | 23 | 9 | 12000 |  |  | 9200 | 76.67% | 1.93 | Both | 250 | 1 | HRCU-A-CB-O | No
206791547 | Mini/Multi Split | GREE | GWH09QC-D3DNC4B/O |  | Mini-Splits(Non-Ducted) | GWH09QC-D3DN***/I |  | 9100 |  |  | 23 | 9.5 | 11000 |  |  | 9000 | 81.82% | 1.93 | Both | 190 | 0.76 | HRCU-A-CB-O | No
206791548 | Mini/Multi Split | GREE | GWH12AGC-D3DNA1A/O |  | Mini-Splits(Non-Ducted) | GWH12QC-D3DN***/I |  | 12000 |  |  | 25 | 9 | 12000 |  |  | 9200 | 76.67% | 1.93 | Both | 250 | 1 | HRCU-A-CB-O | No
206838614 | Mini/Multi Split | DIAL | 9000-UNI-O |  | Mini-Splits(Non-Ducted) | 9000Z-CAS-I |  | 9000 |  |  | 20.5 | 10 | 10000 |  |  | 8300 | 83% | 2.26 | Both | 187.5 | 0.75 | HRCU-A-CB-O | Yes
206838615 | Mini/Multi Split | DIAL | 12000-UNI-O |  | Mini-Splits(Non-Ducted) | 12000Z-CAS-I |  | 12000 |  |  | 20.5 | 9.5 | 12000 |  |  | 8500 | 70.83% | 2.3 | Both | 250 | 1 | HRCU-A-CB-O | N/A
206838616 | Mini/Multi Split | DIAL | 18000-UNI-O |  | Mini-Splits(Non-Ducted) | 18000Z-CAS-I |  | 18000 |  |  | 20.5 | 10 | 18800 |  |  | 13200 | 70.21% | 2.36 | Both | 375 | 1.5 | HRCU-A-CB-O | Yes
206838617 | Mini/Multi Split | DIAL | 24000-UNI-O |  | Mini-Splits(Non-Ducted) | 24000Z-CAS-I |  | 24000 |  |  | 18.5 | 10 | 26000 |  |  | 19000 | 73.08% | 2.2 | Both | 500 | 2 | HRCU-A-CB-O | Yes
206838618 | Mini/Multi Split | DIAL | 36000-UNI-O |  | Mini-Splits(Non-Ducted) | 36000U-CAS-I |  | 36000 |  |  | 18 | 9.8 | 36000 |  |  | 26800 | 74.44% | 2.28 | Both | 750 | 3 | HRCU-A-CB-O | N/A
206839098 | Mini/Multi Split | GREE | 3VIR24HP230V1AO |  | Mini-Splits(Non-Ducted) | 3VIR24HP230V1AH |  | 22000 |  |  | 24 | 9.5 | 24000 |  |  | 20000 | 83.33% | 1.8 | Both | 457.5 | 1.83 | HRCU-A-CB-O | Yes
206839099 | Mini/Multi Split | GREE | 3VIR12HP230V1AO |  | Mini-Splits(Non-Ducted) | 3VIR12HP230V1AH |  | 12000 |  |  | 25 | 9 | 12000 |  |  | 9200 | 76.67% | 1.93 | Both | 250 | 1 | HRCU-A-CB-O | No
206839100 | Mini/Multi Split | GREE | 3VIR18HP230V1AO |  | Mini-Splits(Non-Ducted) | 3VIR18HP230V1AH |  | 18000 |  |  | 23 | 8.5 | 18200 |  |  | 14500 | 79.67% | 1.79 | Both | 375 | 1.5 | HRCU-A-CB-O | N/A
206839101 | Mini/Multi Split | GREE | 3VIR09HP230V1AO |  | Mini-Splits(Non-Ducted) | 3VIR09HP230V1AH |  | 9100 |  |  | 25 | 9.5 | 11000 |  |  | 9000 | 81.82% | 1.8 | Both | 190 | 0.76 | HRCU-A-CB-O | Yes
206839102 | Mini/Multi Split | GREE | 3VIR09HP115V1AO |  | Mini-Splits(Non-Ducted) | 3VIR09HP115V1AH |  | 9100 |  |  | 26.5 | 10 | 10000 |  |  | 9000 | 90% | 1.88 | Both | 190 | 0.76 | HRCU-A-CB-O | Yes
206839103 | Mini/Multi Split | GREE | 3VIR12HP115V1AO |  | Mini-Splits(Non-Ducted) | 3VIR12HP115V1AH |  | 12100 |  |  | 25 | 9 | 12100 |  |  | 9000 | 74.38% | 1.84 | Both | 252.5 | 1.01 | HRCU-A-CB-O | No
206839104 | Mini/Multi Split | GREE | GWH09ACD-D3DNA1A/O |  | Mini-Splits(Non-Ducted) | GWH09AFD-D3DN***/I |  | 9000 |  |  | 27 | 11 | 9000 |  |  | 13000 | 144.4% | 1.91 | Both | 187.5 | 0.75 | HRCU-A-CB-O | Yes
206853244 | Mini/Multi Split | LBG Products | LBH18DWO |  | Mini-Splits(Non-Ducted) | LBH18DWI |  | 18000 |  |  | 20 | 8.5 | 19800 |  |  | 15000 | 75.76% | 1.75 | Both | 375 | 1.5 | HRCU-A-CB-O | N/A
206853245 | Mini/Multi Split | LBG Products | LBH09DWO |  | Mini-Splits(Non-Ducted) | LBH09DWI |  | 9100 |  |  | 23 | 9.5 | 11000 |  |  | 9000 | 81.82% | 1.93 | Both | 190 | 0.76 | HRCU-A-CB-O | N/A
206853246 | Mini/Multi Split | LBG Products | LBH12DWO |  | Mini-Splits(Non-Ducted) | LBH12DWI |  | 12000 |  |  | 23 | 9 | 12000 |  |  | 9200 | 76.67% | 1.93 | Both | 250 | 1 | HRCU-A-CB-O | N/A
206853247 | Mini/Multi Split | LBG Products | LBH24DWO |  | Mini-Splits(Non-Ducted) | LBH24DWI |  | 22000 |  |  | 20 | 8.5 | 24000 |  |  | 19800 | 82.5% | 1.75 | Both | 457.5 | 1.83 | HRCU-A-CB-O | N/A
206750851 | Mini/Multi Split | HITACHI | RAS-1.0PNNBDH1 |  | Mini-Splits(Non-Ducted) | RCIM-1.0PNN1DH |  | 9000 |  |  | 20.5 | 10 | 10000 |  |  | 8300 | 83% | 2.26 | Both | 187.5 | 0.75 | HRCU-A-CB-O | Yes
206750853 | Mini/Multi Split | HITACHI | RAS-1.5PNNBDH1 |  | Mini-Splits(Non-Ducted) | RCIM-1.5PNN1DH |  | 12000 |  |  | 20.5 | 9.5 | 12000 |  |  | 8500 | 70.83% | 2.3 | Both | 250 | 1 | HRCU-A-CB-O | Yes
206750855 | Mini/Multi Split | HITACHI | RAS-2.0PNNBDH1 |  | Mini-Splits(Non-Ducted) | RCI-2.0PNN1DH |  | 18000 |  |  | 20.5 | 10 | 18800 |  |  | 13200 | 70.21% | 2.36 | Both | 375 | 1.5 | HRCU-A-CB-O | Yes
206750857 | Mini/Multi Split | HITACHI | RAS-3.0PNNBDH1 |  | Mini-Splits(Non-Ducted) | RCI-3.0PNN1DH |  | 24000 |  |  | 18.5 | 10 | 26000 |  |  | 19000 | 73.08% | 2.2 | Both | 500 | 2 | HRCU-A-CB-O | Yes
206750859 | Mini/Multi Split | HITACHI | RAS-4.0PNNBDH1 |  | Mini-Splits(Non-Ducted) | RCI-4.0PNN1DH |  | 36000 |  |  | 18 | 9.8 | 36000 |  |  | 26800 | 74.44% | 2.28 | Both | 750 | 3 | HRCU-A-CB-O | N/A
206750868 | Mini/Multi Split | WESTINGHOUSE | WHP42M5A21S |  | Mini-Splits(Non-Ducted) | WHP07SZA21S |  | 9000 |  |  | 22 | 9 | 9000 |  |  | 6300 | 70% | 1.8 | Both | 187.5 | 0.75 | HRCU-A-CB-O | N/A
206724416 | Mini/Multi Split | WESTINGHOUSE | WHP07SZA21S |  | Mini-Splits(Non-Ducted) | WHP42M5A21S |  | 9000 |  |  | 22 | 9 | 9000 |  |  | 6300 | 70% | 1.8 | Both | 187.5 | 0.75 | HRCU-A-CB-O | N/A
206724945 | Mini/Multi Split | GREE | GWH12AGC-A3DNA1A/O |  | Mini-Splits(Non-Ducted) | GWH12QC-A3DN***/I |  | 12100 |  |  | 25 | 9 | 12100 |  |  | 9000 | 74.38% | 1.84 | Both | 252.5 | 1.01 | HRCU-A-CB-O | No
206724946 | Mini/Multi Split | GREE | GWH09AGC-A3DNA1A/O |  | Mini-Splits(Non-Ducted) | GWH09QC-A3DN***/I |  | 9100 |  |  | 26.5 | 10 | 10000 |  |  | 9000 | 90% | 1.88 | Both | 190 | 0.76 | HRCU-A-CB-O | Yes
206726728 | Mini/Multi Split | LBG Products | LBH09AWO |  | Mini-Splits(Non-Ducted) | LBH09AWI |  | 9100 |  |  | 26.5 | 10 | 10000 |  |  | 9000 | 90% | 1.88 | Both | 190 | 0.76 | HRCU-A-CB-O | N/A
206726729 | Mini/Multi Split | LBG Products | LBH12AWO |  | Mini-Splits(Non-Ducted) | LBH12AWI |  | 12100 |  |  | 25 | 9 | 12100 |  |  | 9000 | 74.38% | 1.84 | Both | 252.5 | 1.01 | HRCU-A-CB-O | N/A
206717629 | Mini/Multi Split | GREE | GWH09AGC-A3DNA1A/O |  | Mini-Splits(Non-Ducted) | GWH09AGC-A3DN***/I |  | 9100 |  |  | 26.5 | 10 | 10000 |  |  | 9000 | 90% | 1.88 | Both | 190 | 0.76 | HRCU-A-CB-O | Yes
206717630 | Mini/Multi Split | GREE | GWH12AGC-A3DNA1A/O |  | Mini-Splits(Non-Ducted) | GWH12AGC-A3DN***/I |  | 12100 |  |  | 25 | 9 | 12100 |  |  | 9000 | 74.38% | 1.84 | Both | 252.5 | 1.01 | HRCU-A-CB-O | No
206717833 | Mini/Multi Split | Trane / Mitsubishi Electric | PUZ-HA24NHA1 |  | Mini-Splits(Non-Ducted) | TPCA0A0241KA70A |  | 23000 |  |  | 18.7 | 9.5 | 28000 |  |  | 26000 | 92.86% | 1.8 | Both | 480 | 1.92 | HRCU-A-CB-O | Both
206717835 | Mini/Multi Split | Trane / Mitsubishi Electric | PUZ-HA24NHA1 |  | Mini-Splits(Non-Ducted) | TPKA0A0241KA70A |  | 24000 |  |  | 19.5 | 9.5 | 28000 |  |  | 26000 | 92.86% | 1.9 | Both | 500 | 2 | HRCU-A-CB-O | Both
206717845 | Mini/Multi Split | Trane / Mitsubishi Electric | PUZ-HA30NKA |  | Mini-Splits(Non-Ducted) | TPLA0A0301EA70A |  | 30000 |  |  | 20.2 | 8.8 | 34000 |  |  | 32000 | 94.12% | 2 | Both | 625 | 2.5 | HRCU-A-CB-O | Both
206717851 | Mini/Multi Split | Trane / Mitsubishi Electric | PUZ-HA36NKA |  | Mini-Splits(Non-Ducted) | TPCA0A0361KA70A |  | 34000 |  |  | 18 | 9.2 | 40000 |  |  | 38000 | 95% | 1.75 | Both | 707.5 | 2.83 | HRCU-A-CB-O | Both
206717853 | Mini/Multi Split | Trane / Mitsubishi Electric | PUZ-HA36NKA |  | Mini-Splits(Non-Ducted) | TPKA0A0361KA70A |  | 33600 |  |  | 18.7 | 9 | 40000 |  |  | 38000 | 95% | 1.8 | Both | 700 | 2.8 | HRCU-A-CB-O | Both
206717868 | Mini/Multi Split | Trane / Mitsubishi Electric | TRUZH0301KA00** |  | Mini-Splits(Non-Ducted) | PCA-A30KA**** |  | 30000 |  |  | 17.9 | 8.5 | 35000 |  |  | 32000 | 91.43% | 1.8 | Both | 625 | 2.5 | HRCU-A-CB-O | Both
206717869 | Mini/Multi Split | Trane / Mitsubishi Electric | TRUZH0301KA00** |  | Mini-Splits(Non-Ducted) | PKA-A30KA**** |  | 30000 |  |  | 18.5 | 8.5 | 34000 |  |  | 32000 | 94.12% | 1.8 | Both | 625 | 2.5 | HRCU-A-CB-O | Both
206717873 | Mini/Multi Split | Trane / Mitsubishi Electric | TRUZH0421KA10** |  | Mini-Splits(Non-Ducted) | PCA-A42KA**** |  | 42000 |  |  | 15.5 | 9 | 54000 |  |  | 48000 | 88.89% | 1.75 | Both | 875 | 3.5 | HRCU-A-CB-O | Yes
206717881 | Mini/Multi Split | Trane / Mitsubishi Electric | TRUZH0301KA00** |  | Mini-Splits(Non-Ducted) | PLA-A30EA**** |  | 30000 |  |  | 20.2 | 8.8 | 34000 |  |  | 32000 | 94.12% | 2 | Both | 625 | 2.5 | HRCU-A-CB-O | Both
206717884 | Mini/Multi Split | Trane / Mitsubishi Electric | TRUZH0421KA10** |  | Mini-Splits(Non-Ducted) | PLA-A42EA**** |  | 42000 |  |  | 16.3 | 9 | 54000 |  |  | 48000 | 88.89% | 1.9 | Both | 875 | 3.5 | HRCU-A-CB-O | Yes
206720348 | Mini/Multi Split | Trane / Mitsubishi Electric | TRUZH0241HA10** |  | Mini-Splits(Non-Ducted) | PCA-A24KA**** |  | 23000 |  |  | 18.7 | 9.5 | 28000 |  |  | 26000 | 92.86% | 1.8 | Both | 480 | 1.92 | HRCU-A-CB-O | Both
206720349 | Mini/Multi Split | Trane / Mitsubishi Electric | TRUZH0241HA10** |  | Mini-Splits(Non-Ducted) | PKA-A24KA**** |  | 24000 |  |  | 19.5 | 9.5 | 28000 |  |  | 26000 | 92.86% | 1.9 | Both | 500 | 2 | HRCU-A-CB-O | Both
206720354 | Mini/Multi Split | Trane / Mitsubishi Electric | TRUZH0361KA00** |  | Mini-Splits(Non-Ducted) | PKA-A36KA**** |  | 33600 |  |  | 18.7 | 9 | 40000 |  |  | 38000 | 95% | 1.8 | Both | 700 | 2.8 | HRCU-A-CB-O | Both
206720355 | Mini/Multi Split | Trane / Mitsubishi Electric | TRUZH0361KA00** |  | Mini-Splits(Non-Ducted) | PLA-A36EA**** |  | 36000 |  |  | 20 | 9 | 40000 |  |  | 38000 | 95% | 2 | Both | 750 | 3 | HRCU-A-CB-O | Both
206720373 | Mini/Multi Split | FOREST AIR | FGH-09ES/E23-O |  | Mini-Splits(Non-Ducted) | FGH-09ES/E23-I |  | 9000 |  |  | 23 | 8.5 | 11000 |  |  | 9000 | 81.82% | 1.97 | Both | 187.5 | 0.75 | HRCU-A-CB-O | N/A
206720374 | Mini/Multi Split | FOREST AIR | FGH-12ES/E23-O |  | Mini-Splits(Non-Ducted) | FGH-12ES/E23-I |  | 12000 |  |  | 21.5 | 8.5 | 13000 |  |  | 9100 | 70% | 1.8 | Both | 250 | 1 | HRCU-A-CB-O | N/A
206720375 | Mini/Multi Split | FOREST AIR | FGH-18ES/E23-O |  | Mini-Splits(Non-Ducted) | FGH-18ES/E23-I |  | 18000 |  |  | 20 | 8.5 | 19800 |  |  | 15000 | 75.76% | 1.75 | Both | 375 | 1.5 | HRCU-A-CB-O | N/A
206720376 | Mini/Multi Split | FOREST AIR | FGH-12ES/E-38-O |  | Mini-Splits(Non-Ducted) | FGH-12ES/E-38-I |  | 12000 |  |  | 24 | 8.5 | 12200 |  |  | 12000 | 98.36% | 1.91 | Both | 250 | 1 | HRCU-A-CB-O | N/A
206720377 | Mini/Multi Split | FOREST AIR | FGH-18ES/E-38-O |  | Mini-Splits(Non-Ducted) | FGH-18ES/E-38-I |  | 18000 |  |  | 22 | 10 | 18000 |  |  | 20000 | 111.1% | 1.8 | Both | 375 | 1.5 | HRCU-A-CB-O | N/A
206597210 | Mini/Multi Split | FUJITSU | AOUG12LZAS1 |  | Mini-Splits(Non-Ducted) | ASUG12LZBS |  | 12000 |  |  | 29.4 | 12.9 | 16000 |  |  | 16600 | 103.8% | 2.32 | Both | 250 | 1 | HRCU-A-CB-O | Both
206597211 | Mini/Multi Split | FUJITSU | AOUG12LZAH1 |  | Mini-Splits(Non-Ducted) | ASUG12LZBS |  | 12000 |  |  | 29.4 | 12.7 | 16000 |  |  | 16600 | 103.8% | 2.16 | Both | 250 | 1 | HRCU-A-CB-O | Both
206597212 | Mini/Multi Split | FUJITSU | AOUG15LZAS1 |  | Mini-Splits(Non-Ducted) | ASUG15LZBS |  | 14500 |  |  | 25.3 | 12.8 | 18000 |  |  | 17500 | 97.22% | 2.52 | Both | 302.5 | 1.21 | HRCU-A-CB-O | Both
206597213 | Mini/Multi Split | FUJITSU | AOUG15LZAH1 |  | Mini-Splits(Non-Ducted) | ASUG15LZBS |  | 14500 |  |  | 25.3 | 12.7 | 18000 |  |  | 17500 | 97.22% | 2.34 | Both | 302.5 | 1.21 | HRCU-A-CB-O | Both
206597272 | Mini/Multi Split | NAPOLEON | NH25-18H-O |  | Mini-Splits(Non-Ducted) | NH25-24F-I |  | 21600 |  |  | 18.9 | 10.4 | 23400 |  |  | 23400 | 100% | 1.89 | Both | 450 | 1.8 | HRCU-A-CB-O | Yes
206598613 | Mini/Multi Split | NAPOLEON | NH25-24H-O |  | Mini-Splits(Non-Ducted) | NH25-24F-I |  | 21600 |  |  | 18.9 | 10.4 | 23400 |  |  | 23400 | 100% | 1.89 | Both | 450 | 1.8 | HRCU-A-CB-O | Yes
206703383 | Mini/Multi Split | ACD | OCD15KCH20S-O |  | Mini-Splits(Non-Ducted) | OCD15KCH20S-I |  | 15000 |  |  | 20 | 8.5 | 16000 |  |  | 15000 | 93.75% | 1.8 | Both | 312.5 | 1.25 | HRCU-A-CB-O | N/A
206579743 | Mini/Multi Split | FUJITSU | AOUH09LUAS1 |  | Mini-Splits(Non-Ducted) | ACUH09LUAS1 |  | 9000 |  |  | 23.5 | 11.8 | 12000 |  |  | 10100 | 84.17% | 2.22 | Both | 187.5 | 0.75 | HRCU-A-CB-O | Both
206579744 | Mini/Multi Split | FUJITSU | AOUH12LUAS1 |  | Mini-Splits(Non-Ducted) | ACUH12LUAS1 |  | 12000 |  |  | 23 | 11.3 | 16000 |  |  | 15500 | 96.88% | 2.02 | Both | 250 | 1 | HRCU-A-CB-O | Both
206335352 | Mini/Multi Split | GREE | GWH24AGE-D3DNA1A/O |  | Mini-Splits(Non-Ducted) | GWH24AGE-D3DN***/I |  | 22000 |  |  | 24 | 9.5 | 24000 |  |  | 20000 | 83.33% | 1.8 | Both | 457.5 | 1.83 | HRCU-A-CB-O | Yes
206347235 | Mini/Multi Split | HISENSE | AST-09UW3SVEDC01 |  | Mini-Splits(Non-Ducted) | AST-09UW3SVEDC01 |  | 9000 |  |  | 22 | 9 | 9000 |  |  | 6300 | 70% | 1.8 | Both | 187.5 | 0.75 | HRCU-A-CB-O | N/A
206347236 | Mini/Multi Split | HISENSE | AST-07UW3SVEDC01 |  | Mini-Splits(Non-Ducted) | AST-07UW3SVEDC01 |  | 9000 |  |  | 22 | 9 | 9000 |  |  | 6300 | 70% | 1.8 | Both | 187.5 | 0.75 | HRCU-A-CB-O | N/A
206453600 | Mini/Multi Split | Perfect Aire | 3PAMSHQCO09-U230 |  | Mini-Splits(Non-Ducted) | 3PAMSHQCW09-U230 |  | 9000 |  |  | 22 | 9 | 9000 |  |  | 6300 | 70% | 1.8 | Both | 187.5 | 0.75 | HRCU-A-CB-O | N/A
206453601 | Mini/Multi Split | Perfect Aire | 3PAMSHQCO12-U230 |  | Mini-Splits(Non-Ducted) | 3PAMSHQCW12-U230 |  | 12000 |  |  | 21 | 9.5 | 12000 |  |  | 8400 | 70% | 1.75 | Both | 250 | 1 | HRCU-A-CB-O | N/A
206453602 | Mini/Multi Split | Perfect Aire | 3PAMSHQCO18-U230 |  | Mini-Splits(Non-Ducted) | 3PAMSHQCW18-U230 |  | 18000 |  |  | 22.5 | 8.6 | 17000 |  |  | 11900 | 70% | 1.8 | Both | 375 | 1.5 | HRCU-A-CB-O | N/A
206369509 | Mini/Multi Split | MDV | MOX230-09HFN1-BS5W |  | Mini-Splits(Non-Ducted) | MSAG11A-09HRFN1-BS5W |  | 9000 |  |  | 21.5 | 9.1 | 10000 |  |  | 7000 | 70% | 2.16 | Both | 187.5 | 0.75 | HRCU-A-CB-O | Yes
206369511 | Mini/Multi Split | MDV | MOX230-09HFN1-MT0W |  | Mini-Splits(Non-Ducted) | MSAG11A-09HRFN1-MT0W |  | 9000 |  |  | 21.7 | 9.4 | 10000 |  |  | 7000 | 70% | 2 | Both | 187.5 | 0.75 | HRCU-A-CB-O | Yes
206328096 | Mini/Multi Split | Mitsubishi Electric | SUZ-KA12NAHZ |  | Mini-Splits(Non-Ducted) | NTXCKS12A112AA |  | 12000 |  |  | 20.8 | 9 | 13800 |  |  | 13800 | 100% | 1.83 | Both | 250 | 1 | HRCU-A-CB-O | Both
206328151 | Mini/Multi Split | Trane / Mitsubishi Electric | NTXSKH12A112AA |  | Mini-Splits(Non-Ducted) | SLZ-KF12NA |  | 12000 |  |  | 20.8 | 9 | 13800 |  |  | 13800 | 100% | 1.83 | Both | 250 | 1 | HRCU-A-CB-O | Both
206330118 | Mini/Multi Split | MDV | MOX230-09HFN1-MW5W |  | Mini-Splits(Non-Ducted) | MCA3U-09HRFN1-M(C) |  | 9000 |  |  | 20 | 10 | 10000 |  |  | 7400 | 74% | 1.9 | Both | 187.5 | 0.75 | HRCU-A-CB-O | Yes
206330120 | Mini/Multi Split | MDV | MOD33-24HFN1-MT0W |  | Mini-Splits(Non-Ducted) | MUEU-24HRFN1-M(C) |  | 24000 |  |  | 21.2 | 10.3 | 24000 |  |  | 18200 | 75.83% | 2.2 | Both | 500 | 2 | HRCU-A-CB-O | Yes
206330122 | Mini/Multi Split | MDV | MOX330-09HFN1-MY5W |  | Mini-Splits(Non-Ducted) | MCA3U-09HRFN1-M(C) |  | 9000 |  |  | 20.5 | 10.3 | 9800 |  |  | 10000 | 102% | 1.8 | Both | 187.5 | 0.75 | HRCU-A-CB-O | Yes
206330125 | Mini/Multi Split | MDV | MOX230-12HFN1-MV5W |  | Mini-Splits(Non-Ducted) | MFAU-12HRFN1-M(C) |  | 12000 |  |  | 22.7 | 10.2 | 12000 |  |  | 8400 | 70% | 2.26 | Both | 250 | 1 | HRCU-A-CB-O | Yes
206330126 | Mini/Multi Split | MDV | MOX330-12HFN1-MW5W |  | Mini-Splits(Non-Ducted) | MCA3U-12HRFN1-M(C) |  | 12000 |  |  | 22.3 | 10.2 | 12000 |  |  | 11300 | 94.17% | 1.89 | Both | 250 | 1 | HRCU-A-CB-O | Yes
206330128 | Mini/Multi Split | MDV | MOX330-12HFN1-MW5W |  | Mini-Splits(Non-Ducted) | MFAU-12HRFN1-M(C) |  | 12000 |  |  | 23.6 | 10 | 12000 |  |  | 12000 | 100% | 1.89 | Both | 250 | 1 | HRCU-A-CB-O | Yes
206330130 | Mini/Multi Split | MDV | MOX430-17HFN1-MT0W |  | Mini-Splits(Non-Ducted) | MUEU-18HRFN1-M(C) |  | 17000 |  |  | 20.5 | 9.8 | 18000 |  |  | 16800 | 93.33% | 1.86 | Both | 355 | 1.42 | HRCU-A-CB-O | Yes
206330131 | Mini/Multi Split | MDV | MOX430-17HFN1-MT0W |  | Mini-Splits(Non-Ducted) | MCA3U-18HRFN1-M(C) |  | 16000 |  |  | 20 | 9.5 | 17000 |  |  | 16000 | 94.12% | 1.75 | Both | 332.5 | 1.33 | HRCU-A-CB-O | Yes
206330134 | Mini/Multi Split | MDV | MOD30-24HFN1-MU0W |  | Mini-Splits(Non-Ducted) | MUEU-24HRFN1-M(C) |  | 24000 |  |  | 20.5 | 11 | 25000 |  |  | 25000 | 100% | 2.1 | Both | 500 | 2 | HRCU-A-CB-O | Yes
206330207 | Mini/Multi Split | INNOVAIR | EIN10H2V32(O) |  | Mini-Splits(Non-Ducted) | EIN10H2V32(I) |  | 9000 |  |  | 27 | 11 | 9000 |  |  | 13000 | 144.4% | 1.91 | Both | 187.5 | 0.75 | HRCU-A-CB-O | Yes
206330208 | Mini/Multi Split | INNOVAIR | EIN13H2V32(O) |  | Mini-Splits(Non-Ducted) | EIN13H2V32(I) |  | 12000 |  |  | 24 | 8.5 | 12200 |  |  | 12000 | 98.36% | 1.91 | Both | 250 | 1 | HRCU-A-CB-O | Yes
206330209 | Mini/Multi Split | INNOVAIR | EIN18H2V32(O) |  | Mini-Splits(Non-Ducted) | EIN18H2V32(I) |  | 18000 |  |  | 22 | 10 | 18000 |  |  | 20000 | 111.1% | 1.8 | Both | 375 | 1.5 | HRCU-A-CB-O | Yes
206330210 | Mini/Multi Split | INNOVAIR | EIN24H2V32(O) |  | Mini-Splits(Non-Ducted) | EIN24H2V32(I) |  | 22000 |  |  | 21.5 | 9.5 | 24000 |  |  | 24000 | 100% | 1.9 | Both | 457.5 | 1.83 | HRCU-A-CB-O | Yes
206369558 | Mini/Multi Split | MDV | MOX230-09HFN1-MW5W |  | Mini-Splits(Non-Ducted) | MSEPB-09HRFN1-MY5W(GA) |  | 9000 |  |  | 25.5 | 12.3 | 10000 |  |  | 7500 | 75% | 2.17 | Both | 187.5 | 0.75 | HRCU-A-CB-O | Yes
206377754 | Mini/Multi Split | MOOVAIR | DM09HOS42230E4 |  | Mini-Splits(Non-Ducted) | DM09HIW42230E4 |  | 9000 |  |  | 26 | 12.5 | 10000 |  |  | 12000 | 120% | 1.75 | Both | 187.5 | 0.75 | HRCU-A-CB-O | Yes
206377755 | Mini/Multi Split | ELIOS | DE09HOS42230E4 |  | Mini-Splits(Non-Ducted) | DE09HIW42230E4 |  | 9000 |  |  | 26 | 12.5 | 10000 |  |  | 12000 | 120% | 1.75 | Both | 187.5 | 0.75 | HRCU-A-CB-O | Yes
206377756 | Mini/Multi Split | MOOVAIR | DM12HOS42230E4 |  | Mini-Splits(Non-Ducted) | DM12HIW42230E4 |  | 12000 |  |  | 24 | 9.5 | 12000 |  |  | 12000 | 100% | 1.75 | Both | 250 | 1 | HRCU-A-CB-O | Yes
206377757 | Mini/Multi Split | ELIOS | DE12HOS42230E4 |  | Mini-Splits(Non-Ducted) | DE12HIW42230E4 |  | 12000 |  |  | 24 | 9.5 | 12000 |  |  | 12000 | 100% | 1.75 | Both | 250 | 1 | HRCU-A-CB-O | Yes
206377758 | Mini/Multi Split | DIRECT AIR | MOX430-17HFN1-MT0W |  | Mini-Splits(Non-Ducted) | MUEU-18HRFN1-M(C) |  | 17000 |  |  | 20.5 | 9.8 | 18000 |  |  | 16800 | 93.33% | 1.86 | Both | 355 | 1.42 | HRCU-A-CB-O | Yes
206377759 | Mini/Multi Split | DIRECT AIR | MOX430-17HFN1-MT0W |  | Mini-Splits(Non-Ducted) | CCA3U-18HRFN1-M(C) |  | 16000 |  |  | 20 | 9.5 | 17000 |  |  | 16000 | 94.12% | 1.75 | Both | 332.5 | 1.33 | HRCU-A-CB-O | Yes
206395961 | Mini/Multi Split | GREE | GWH12AGC-D3DNA1A/O |  | Mini-Splits(Non-Ducted) | GWH12AGC-D3DN***/I |  | 12000 |  |  | 25 | 9 | 12000 |  |  | 9200 | 76.67% | 1.93 | Both | 250 | 1 | HRCU-A-CB-O | Yes
206395962 | Mini/Multi Split | GREE | GWH18AGD-D3DNA1B/O |  | Mini-Splits(Non-Ducted) | GWH18AGD-D3DN***/I |  | 18000 |  |  | 23 | 8.5 | 18200 |  |  | 14500 | 79.67% | 1.79 | Both | 375 | 1.5 | HRCU-A-CB-O | N/A
206395963 | Mini/Multi Split | GREE | GWH09AGC-D3DNA1B/O |  | Mini-Splits(Non-Ducted) | GWH09AGC-D3DN***/I |  | 9100 |  |  | 25 | 9.5 | 11000 |  |  | 9000 | 81.82% | 1.8 | Both | 190 | 0.76 | HRCU-A-CB-O | Yes
206396009 | Mini/Multi Split | GREE | GWH24QE-D3DNA1D/O |  | Mini-Splits(Non-Ducted) | GWH24AFE-D3DN***/I |  | 22000 |  |  | 20 | 8.5 | 24000 |  |  | 19800 | 82.5% | 1.75 | Both | 457.5 | 1.83 | HRCU-A-CB-O | No
206400643 | Mini/Multi Split | CARRIER | 38MARBQ12AA3 |  | Mini-Splits(Non-Ducted) | 40MAQB12B--3 |  | 12000 |  |  | 23.6 | 9.5 | 12000 |  |  | 10000 | 83.33% | 1.8 | Both | 250 | 1 | HRCU-A-CB-O | Yes
206400645 | Mini/Multi Split | CARRIER | 38MARBQ24AA3 |  | Mini-Splits(Non-Ducted) | 40MAQB24B--3 |  | 21600 |  |  | 18.9 | 10.4 | 23400 |  |  | 23400 | 100% | 1.89 | Both | 450 | 1.8 | HRCU-A-CB-O | Yes
206400649 | Mini/Multi Split | BRYANT | 38MARBQ12AA3 |  | Mini-Splits(Non-Ducted) | 619PEQ012BBMA |  | 12000 |  |  | 23.6 | 9.5 | 12000 |  |  | 10000 | 83.33% | 1.8 | Both | 250 | 1 | HRCU-A-CB-O | Yes
206400651 | Mini/Multi Split | BRYANT | 38MARBQ24AA3 |  | Mini-Splits(Non-Ducted) | 619PEQ024BBMA |  | 21600 |  |  | 18.9 | 10.4 | 23400 |  |  | 23400 | 100% | 1.89 | Both | 450 | 1.8 | HRCU-A-CB-O | Yes
206400655 | Mini/Multi Split | PAYNE | 38MARBQ12AA3 |  | Mini-Splits(Non-Ducted) | DHMSHAQ12XA3 |  | 12000 |  |  | 23.6 | 9.5 | 12000 |  |  | 10000 | 83.33% | 1.8 | Both | 250 | 1 | HRCU-A-CB-O | Yes
206400657 | Mini/Multi Split | PAYNE | 38MARBQ24AA3 |  | Mini-Splits(Non-Ducted) | DHMSHAQ24XA3 |  | 21600 |  |  | 18.9 | 10.4 | 23400 |  |  | 23400 | 100% | 1.89 | Both | 450 | 1.8 | HRCU-A-CB-O | Yes
206400661 | Mini/Multi Split | MIDEA | 38MARBQ12AA3 |  | Mini-Splits(Non-Ducted) | DHMSHAQ12XA3 |  | 12000 |  |  | 23.6 | 9.5 | 12000 |  |  | 10000 | 83.33% | 1.8 | Both | 250 | 1 | HRCU-A-CB-O | Yes
206400663 | Mini/Multi Split | MIDEA | 38MARBQ24AA3 |  | Mini-Splits(Non-Ducted) | DHMSHAQ24XA3 |  | 21600 |  |  | 18.9 | 10.4 | 23400 |  |  | 23400 | 100% | 1.89 | Both | 450 | 1.8 | HRCU-A-CB-O | Yes
206400667 | Mini/Multi Split | Weathermaker | 38MARBQ12AA3 |  | Mini-Splits(Non-Ducted) | DHMSHAQ12XA3 |  | 12000 |  |  | 23.6 | 9.5 | 12000 |  |  | 10000 | 83.33% | 1.8 | Both | 250 | 1 | HRCU-A-CB-O | Yes
206400669 | Mini/Multi Split | Weathermaker | 38MARBQ24AA3 |  | Mini-Splits(Non-Ducted) | DHMSHAQ24XA3 |  | 21600 |  |  | 18.9 | 10.4 | 23400 |  |  | 23400 | 100% | 1.89 | Both | 450 | 1.8 | HRCU-A-CB-O | Yes
206401441 | Mini/Multi Split | MOOVAIR | DM18HOS25230E3A |  | Mini-Splits(Non-Ducted) | DM18HICU230X5 |  | 16000 |  |  | 20 | 9.5 | 17000 |  |  | 16000 | 94.12% | 1.75 | Both | 332.5 | 1.33 | HRCU-A-CB-O | Yes
206401442 | Mini/Multi Split | MOOVAIR | DM24HOS25230E3A |  | Mini-Splits(Non-Ducted) | DM24HIW23230E3 |  | 21600 |  |  | 18.9 | 10.4 | 23400 |  |  | 23400 | 100% | 1.89 | Both | 450 | 1.8 | HRCU-A-CB-O | Yes
206401447 | Mini/Multi Split | ELIOS | DE18HOS25230E3A |  | Mini-Splits(Non-Ducted) | DM18HICU230X5 |  | 16000 |  |  | 20 | 9.5 | 17000 |  |  | 16000 | 94.12% | 1.75 | Both | 332.5 | 1.33 | HRCU-A-CB-O | Yes
206401448 | Mini/Multi Split | ELIOS | DE24HOS25230E3A |  | Mini-Splits(Non-Ducted) | DE24HIW23230E3 |  | 21600 |  |  | 18.9 | 10.4 | 23400 |  |  | 23400 | 100% | 1.89 | Both | 450 | 1.8 | HRCU-A-CB-O | Yes
206422400 | Mini/Multi Split | GREE | GWH12QC-D3DNA1D/O |  | Mini-Splits(Non-Ducted) | GWH12AFC-D3DN***/I |  | 12000 |  |  | 21.5 | 8.5 | 13000 |  |  | 9100 | 70% | 1.8 | Both | 250 | 1 | HRCU-A-CB-O | Yes
206422404 | Mini/Multi Split | Comfor Matic | AWGTC24-H2 |  | Mini-Splits(Non-Ducted) | AWGTE24-H2 |  | 22000 |  |  | 19 | 8.5 | 24000 |  |  | 17500 | 72.92% | 1.8 | Both | 457.5 | 1.83 | HRCU-A-CB-O | N/A
206422409 | Mini/Multi Split | AIR MAX | AWGTC24-H2 |  | Mini-Splits(Non-Ducted) | AWGTE24-H2 |  | 22000 |  |  | 19 | 8.5 | 24000 |  |  | 17500 | 72.92% | 1.8 | Both | 457.5 | 1.83 | HRCU-A-CB-O | N/A
206422437 | Mini/Multi Split | Convectair | 8120-O |  | Mini-Splits(Non-Ducted) | 8120-I |  | 12000 |  |  | 23.6 | 9.5 | 12000 |  |  | 10000 | 83.33% | 1.8 | Both | 250 | 1 | HRCU-A-CB-O | Yes
206422439 | Mini/Multi Split | Convectair | 8240-O |  | Mini-Splits(Non-Ducted) | 8240-I |  | 21600 |  |  | 18.9 | 10.4 | 23400 |  |  | 23400 | 100% | 1.89 | Both | 450 | 1.8 | HRCU-A-CB-O | Yes
206347317 | Mini/Multi Split | KERR | A-KMH18SU-1A |  | Mini-Splits(Non-Ducted) | B-KMH18CU-1 |  | 16000 |  |  | 20 | 9.5 | 17000 |  |  | 16000 | 94.12% | 1.75 | Both | 332.5 | 1.33 | HRCU-A-CB-O | Yes
206347322 | Mini/Multi Split | KERR | A-KMH18SU-1A |  | Mini-Splits(Non-Ducted) | B-KMH18UU-1 |  | 17000 |  |  | 20.5 | 9.8 | 18000 |  |  | 16800 | 93.33% | 1.86 | Both | 355 | 1.42 | HRCU-A-CB-O | Yes
206347323 | Mini/Multi Split | KERR | A-KMH24SU-1A |  | Mini-Splits(Non-Ducted) | B-KMH24UU-1 |  | 24000 |  |  | 20.5 | 11 | 25000 |  |  | 25000 | 100% | 2.1 | Both | 500 | 2 | HRCU-A-CB-O | Yes
206348135 | Mini/Multi Split | CARRIER | 38MARBQ09AA3 |  | Mini-Splits(Non-Ducted) | 40MAHBQ09XA3 |  | 9000 |  |  | 28.1 | 11.5 | 12000 |  |  | 10600 | 88.33% | 2 | Both | 187.5 | 0.75 | HRCU-A-CB-O | Yes
206348136 | Mini/Multi Split | CARRIER | 38MARBQ12AA3 |  | Mini-Splits(Non-Ducted) | 40MAHBQ12XA3 |  | 12000 |  |  | 25.5 | 10.4 | 12000 |  |  | 12000 | 100% | 1.8 | Both | 250 | 1 | HRCU-A-CB-O | Yes
206348137 | Mini/Multi Split | CARRIER | 38MARBQ18AA3 |  | Mini-Splits(Non-Ducted) | 40MAHBQ18XA3 |  | 18000 |  |  | 21.5 | 11.3 | 18000 |  |  | 18000 | 100% | 1.8 | Both | 375 | 1.5 | HRCU-A-CB-O | Yes
206348138 | Mini/Multi Split | CARRIER | 38MARBQ24AA3 |  | Mini-Splits(Non-Ducted) | 40MAHBQ24XA3 |  | 24000 |  |  | 21.5 | 11.4 | 29000 |  |  | 25000 | 86.21% | 2.21 | Both | 500 | 2 | HRCU-A-CB-O | Yes
206348142 | Mini/Multi Split | BRYANT | 38MARBQ09AA3 |  | Mini-Splits(Non-Ducted) | 619AHBQ09XA3 |  | 9000 |  |  | 28.1 | 11.5 | 12000 |  |  | 10600 | 88.33% | 2 | Both | 187.5 | 0.75 | HRCU-A-CB-O | Yes
206348143 | Mini/Multi Split | BRYANT | 38MARBQ12AA3 |  | Mini-Splits(Non-Ducted) | 619AHBQ12XA3 |  | 12000 |  |  | 25.5 | 10.4 | 12000 |  |  | 12000 | 100% | 1.8 | Both | 250 | 1 | HRCU-A-CB-O | Yes
206348144 | Mini/Multi Split | BRYANT | 38MARBQ18AA3 |  | Mini-Splits(Non-Ducted) | 619AHBQ18XA3 |  | 18000 |  |  | 21.5 | 11.3 | 18000 |  |  | 18000 | 100% | 1.8 | Both | 375 | 1.5 | HRCU-A-CB-O | Yes
206348145 | Mini/Multi Split | BRYANT | 38MARBQ24AA3 |  | Mini-Splits(Non-Ducted) | 619AHBQ24XA3 |  | 24000 |  |  | 21.5 | 11.4 | 29000 |  |  | 25000 | 86.21% | 2.21 | Both | 500 | 2 | HRCU-A-CB-O | Yes
206350313 | Mini/Multi Split | PAYNE | 38MARBQ09AA3 |  | Mini-Splits(Non-Ducted) | DHMAHBQ09XA3 |  | 9000 |  |  | 28.1 | 11.5 | 12000 |  |  | 10600 | 88.33% | 2 | Both | 187.5 | 0.75 | HRCU-A-CB-O | Yes
206350314 | Mini/Multi Split | PAYNE | 38MARBQ12AA3 |  | Mini-Splits(Non-Ducted) | DHMAHBQ12XA3 |  | 12000 |  |  | 25.5 | 10.4 | 12000 |  |  | 12000 | 100% | 1.8 | Both | 250 | 1 | HRCU-A-CB-O | Yes
206350315 | Mini/Multi Split | PAYNE | 38MARBQ18AA3 |  | Mini-Splits(Non-Ducted) | DHMAHBQ18XA3 |  | 18000 |  |  | 21.5 | 11.3 | 18000 |  |  | 18000 | 100% | 1.8 | Both | 375 | 1.5 | HRCU-A-CB-O | Yes
206350316 | Mini/Multi Split | PAYNE | 38MARBQ24AA3 |  | Mini-Splits(Non-Ducted) | DHMAHBQ24XA3 |  | 24000 |  |  | 21.5 | 11.4 | 29000 |  |  | 25000 | 86.21% | 2.21 | Both | 500 | 2 | HRCU-A-CB-O | Yes
206350318 | Mini/Multi Split | MIDEA | 38MARBQ09AA3 |  | Mini-Splits(Non-Ducted) | DHMAHBQ09XA3 |  | 9000 |  |  | 28.1 | 11.5 | 12000 |  |  | 10600 | 88.33% | 2 | Both | 187.5 | 0.75 | HRCU-A-CB-O | Yes
206350319 | Mini/Multi Split | MIDEA | 38MARBQ12AA3 |  | Mini-Splits(Non-Ducted) | DHMAHBQ12XA3 |  | 12000 |  |  | 25.5 | 10.4 | 12000 |  |  | 12000 | 100% | 1.8 | Both | 250 | 1 | HRCU-A-CB-O | Yes
206350320 | Mini/Multi Split | MIDEA | 38MARBQ18AA3 |  | Mini-Splits(Non-Ducted) | DHMAHBQ18XA3 |  | 18000 |  |  | 21.5 | 11.3 | 18000 |  |  | 18000 | 100% | 1.8 | Both | 375 | 1.5 | HRCU-A-CB-O | Yes
206350321 | Mini/Multi Split | MIDEA | 38MARBQ24AA3 |  | Mini-Splits(Non-Ducted) | DHMAHBQ24XA3 |  | 24000 |  |  | 21.5 | 11.4 | 29000 |  |  | 25000 | 86.21% | 2.21 | Both | 500 | 2 | HRCU-A-CB-O | Yes
206350323 | Mini/Multi Split | Weathermaker | 38MARBQ09AA3 |  | Mini-Splits(Non-Ducted) | DHMAHBQ09XA3 |  | 9000 |  |  | 28.1 | 11.5 | 12000 |  |  | 10600 | 88.33% | 2 | Both | 187.5 | 0.75 | HRCU-A-CB-O | Yes
206350324 | Mini/Multi Split | Weathermaker | 38MARBQ12AA3 |  | Mini-Splits(Non-Ducted) | DHMAHBQ12XA3 |  | 12000 |  |  | 25.5 | 10.4 | 12000 |  |  | 12000 | 100% | 1.8 | Both | 250 | 1 | HRCU-A-CB-O | Yes
206350325 | Mini/Multi Split | Weathermaker | 38MARBQ18AA3 |  | Mini-Splits(Non-Ducted) | DHMAHBQ18XA3 |  | 18000 |  |  | 21.5 | 11.3 | 18000 |  |  | 18000 | 100% | 1.8 | Both | 375 | 1.5 | HRCU-A-CB-O | Yes
206350326 | Mini/Multi Split | Weathermaker | 38MARBQ24AA3 |  | Mini-Splits(Non-Ducted) | DHMAHBQ24XA3 |  | 24000 |  |  | 21.5 | 11.4 | 29000 |  |  | 25000 | 86.21% | 2.21 | Both | 500 | 2 | HRCU-A-CB-O | Yes
206350327 | Mini/Multi Split | CARRIER | 38MARBQ09AA3 |  | Mini-Splits(Non-Ducted) | 40MBCQ09---3 |  | 9000 |  |  | 20.5 | 10.3 | 9800 |  |  | 10000 | 102% | 1.8 | Both | 187.5 | 0.75 | HRCU-A-CB-O | Yes
206350329 | Mini/Multi Split | CARRIER | 38MARBQ12AA3 |  | Mini-Splits(Non-Ducted) | 40MBCQ12---3 |  | 12000 |  |  | 22.3 | 10.2 | 12000 |  |  | 11300 | 94.17% | 1.89 | Both | 250 | 1 | HRCU-A-CB-O | Yes
206350331 | Mini/Multi Split | CARRIER | 38MARBQ12AA3 |  | Mini-Splits(Non-Ducted) | 40MBFQ12---3 |  | 12000 |  |  | 23.6 | 10 | 12000 |  |  | 12000 | 100% | 1.89 | Both | 250 | 1 | HRCU-A-CB-O | Yes
206350332 | Mini/Multi Split | CARRIER | 38MARBQ18AA3 |  | Mini-Splits(Non-Ducted) | 40MBCQ18---3 |  | 16000 |  |  | 20 | 9.5 | 17000 |  |  | 16000 | 94.12% | 1.75 | Both | 332.5 | 1.33 | HRCU-A-CB-O | Yes
206350334 | Mini/Multi Split | CARRIER | 38MARBQ18AA3 |  | Mini-Splits(Non-Ducted) | 40MBFQ18---3 |  | 17000 |  |  | 20.5 | 9.8 | 18000 |  |  | 16800 | 93.33% | 1.86 | Both | 355 | 1.42 | HRCU-A-CB-O | Yes
206350337 | Mini/Multi Split | CARRIER | 38MARBQ24AA3 |  | Mini-Splits(Non-Ducted) | 40MBFQ24---3 |  | 24000 |  |  | 20.5 | 11 | 25000 |  |  | 25000 | 100% | 2.1 | Both | 500 | 2 | HRCU-A-CB-O | Yes
206350338 | Mini/Multi Split | BRYANT | 38MARBQ09AA3 |  | Mini-Splits(Non-Ducted) | 40MBCQ09---3 |  | 9000 |  |  | 20.5 | 10.3 | 9800 |  |  | 10000 | 102% | 1.8 | Both | 187.5 | 0.75 | HRCU-A-CB-O | Yes
206350340 | Mini/Multi Split | BRYANT | 38MARBQ12AA3 |  | Mini-Splits(Non-Ducted) | 40MBCQ12---3 |  | 12000 |  |  | 22.3 | 10.2 | 12000 |  |  | 11300 | 94.17% | 1.89 | Both | 250 | 1 | HRCU-A-CB-O | Yes
206350342 | Mini/Multi Split | BRYANT | 38MARBQ12AA3 |  | Mini-Splits(Non-Ducted) | 40MBFQ12---3 |  | 12000 |  |  | 23.6 | 10 | 12000 |  |  | 12000 | 100% | 1.89 | Both | 250 | 1 | HRCU-A-CB-O | Yes
206350343 | Mini/Multi Split | BRYANT | 38MARBQ18AA3 |  | Mini-Splits(Non-Ducted) | 40MBCQ18---3 |  | 16000 |  |  | 20 | 9.5 | 17000 |  |  | 16000 | 94.12% | 1.75 | Both | 332.5 | 1.33 | HRCU-A-CB-O | Yes
206350345 | Mini/Multi Split | BRYANT | 38MARBQ18AA3 |  | Mini-Splits(Non-Ducted) | 40MBFQ18---3 |  | 17000 |  |  | 20.5 | 9.8 | 18000 |  |  | 16800 | 93.33% | 1.86 | Both | 355 | 1.42 | HRCU-A-CB-O | Yes
206350348 | Mini/Multi Split | BRYANT | 38MARBQ24AA3 |  | Mini-Splits(Non-Ducted) | 40MBFQ24---3 |  | 24000 |  |  | 20.5 | 11 | 25000 |  |  | 25000 | 100% | 2.1 | Both | 500 | 2 | HRCU-A-CB-O | Yes
206350349 | Mini/Multi Split | PAYNE | 38MARBQ09AA3 |  | Mini-Splits(Non-Ducted) | 40MBCQ09---3 |  | 9000 |  |  | 20.5 | 10.3 | 9800 |  |  | 10000 | 102% | 1.8 | Both | 187.5 | 0.75 | HRCU-A-CB-O | Yes
206350351 | Mini/Multi Split | PAYNE | 38MARBQ12AA3 |  | Mini-Splits(Non-Ducted) | 40MBCQ12---3 |  | 12000 |  |  | 22.3 | 10.2 | 12000 |  |  | 11300 | 94.17% | 1.89 | Both | 250 | 1 | HRCU-A-CB-O | Yes
206350353 | Mini/Multi Split | PAYNE | 38MARBQ12AA3 |  | Mini-Splits(Non-Ducted) | 40MBFQ12---3 |  | 12000 |  |  | 23.6 | 10 | 12000 |  |  | 12000 | 100% | 1.89 | Both | 250 | 1 | HRCU-A-CB-O | Yes
206350354 | Mini/Multi Split | PAYNE | 38MARBQ18AA3 |  | Mini-Splits(Non-Ducted) | 40MBCQ18---3 |  | 16000 |  |  | 20 | 9.5 | 17000 |  |  | 16000 | 94.12% | 1.75 | Both | 332.5 | 1.33 | HRCU-A-CB-O | Yes
206350356 | Mini/Multi Split | PAYNE | 38MARBQ18AA3 |  | Mini-Splits(Non-Ducted) | 40MBFQ18---3 |  | 17000 |  |  | 20.5 | 9.8 | 18000 |  |  | 16800 | 93.33% | 1.86 | Both | 355 | 1.42 | HRCU-A-CB-O | Yes
206350359 | Mini/Multi Split | PAYNE | 38MARBQ24AA3 |  | Mini-Splits(Non-Ducted) | 40MBFQ24---3 |  | 24000 |  |  | 20.5 | 11 | 25000 |  |  | 25000 | 100% | 2.1 | Both | 500 | 2 | HRCU-A-CB-O | Yes
206350360 | Mini/Multi Split | Weathermaker | 38MARBQ09AA3 |  | Mini-Splits(Non-Ducted) | 40MBCQ09---3 |  | 9000 |  |  | 20.5 | 10.3 | 9800 |  |  | 10000 | 102% | 1.8 | Both | 187.5 | 0.75 | HRCU-A-CB-O | Yes
206350362 | Mini/Multi Split | Weathermaker | 38MARBQ12AA3 |  | Mini-Splits(Non-Ducted) | 40MBCQ12---3 |  | 12000 |  |  | 22.3 | 10.2 | 12000 |  |  | 11300 | 94.17% | 1.89 | Both | 250 | 1 | HRCU-A-CB-O | Yes
206350364 | Mini/Multi Split | Weathermaker | 38MARBQ12AA3 |  | Mini-Splits(Non-Ducted) | 40MBFQ12---3 |  | 12000 |  |  | 23.6 | 10 | 12000 |  |  | 12000 | 100% | 1.89 | Both | 250 | 1 | HRCU-A-CB-O | Yes
206350365 | Mini/Multi Split | Weathermaker | 38MARBQ18AA3 |  | Mini-Splits(Non-Ducted) | 40MBCQ18---3 |  | 16000 |  |  | 20 | 9.5 | 17000 |  |  | 16000 | 94.12% | 1.75 | Both | 332.5 | 1.33 | HRCU-A-CB-O | Yes
206350367 | Mini/Multi Split | Weathermaker | 38MARBQ18AA3 |  | Mini-Splits(Non-Ducted) | 40MBFQ18---3 |  | 17000 |  |  | 20.5 | 9.8 | 18000 |  |  | 16800 | 93.33% | 1.86 | Both | 355 | 1.42 | HRCU-A-CB-O | Yes
206350370 | Mini/Multi Split | Weathermaker | 38MARBQ24AA3 |  | Mini-Splits(Non-Ducted) | 40MBFQ24---3 |  | 24000 |  |  | 20.5 | 11 | 25000 |  |  | 25000 | 100% | 2.1 | Both | 500 | 2 | HRCU-A-CB-O | Yes
206350371 | Mini/Multi Split | MIDEA | 38MARBQ09AA3 |  | Mini-Splits(Non-Ducted) | 40MBCQ09---3 |  | 9000 |  |  | 20.5 | 10.3 | 9800 |  |  | 10000 | 102% | 1.8 | Both | 187.5 | 0.75 | HRCU-A-CB-O | Yes
206350373 | Mini/Multi Split | MIDEA | 38MARBQ12AA3 |  | Mini-Splits(Non-Ducted) | 40MBCQ12---3 |  | 12000 |  |  | 22.3 | 10.2 | 12000 |  |  | 11300 | 94.17% | 1.89 | Both | 250 | 1 | HRCU-A-CB-O | Yes
206350375 | Mini/Multi Split | MIDEA | 38MARBQ12AA3 |  | Mini-Splits(Non-Ducted) | 40MBFQ12---3 |  | 12000 |  |  | 23.6 | 10 | 12000 |  |  | 12000 | 100% | 1.89 | Both | 250 | 1 | HRCU-A-CB-O | Yes
206350376 | Mini/Multi Split | MIDEA | 38MARBQ18AA3 |  | Mini-Splits(Non-Ducted) | 40MBCQ18---3 |  | 16000 |  |  | 20 | 9.5 | 17000 |  |  | 16000 | 94.12% | 1.75 | Both | 332.5 | 1.33 | HRCU-A-CB-O | Yes
206350378 | Mini/Multi Split | MIDEA | 38MARBQ18AA3 |  | Mini-Splits(Non-Ducted) | 40MBFQ18---3 |  | 17000 |  |  | 20.5 | 9.8 | 18000 |  |  | 16800 | 93.33% | 1.86 | Both | 355 | 1.42 | HRCU-A-CB-O | Yes
206350381 | Mini/Multi Split | MIDEA | 38MARBQ24AA3 |  | Mini-Splits(Non-Ducted) | 40MBFQ24---3 |  | 24000 |  |  | 20.5 | 11 | 25000 |  |  | 25000 | 100% | 2.1 | Both | 500 | 2 | HRCU-A-CB-O | Yes
206350382 | Mini/Multi Split | ARCOAIRE | DLCSRBH09AAK |  | Mini-Splits(Non-Ducted) | DLFSCAH09XAK |  | 9000 |  |  | 20.5 | 10.3 | 9800 |  |  | 10000 | 102% | 1.8 | Both | 187.5 | 0.75 | HRCU-A-CB-O | Yes
206350384 | Mini/Multi Split | ARCOAIRE | DLCSRBH12AAK |  | Mini-Splits(Non-Ducted) | DLFSCAH12XAK |  | 12000 |  |  | 22.3 | 10.2 | 12000 |  |  | 11300 | 94.17% | 1.89 | Both | 250 | 1 | HRCU-A-CB-O | Yes
206350386 | Mini/Multi Split | ARCOAIRE | DLCSRBH12AAK |  | Mini-Splits(Non-Ducted) | DLFSFAH12XAK |  | 12000 |  |  | 23.6 | 10 | 12000 |  |  | 12000 | 100% | 1.89 | Both | 250 | 1 | HRCU-A-CB-O | Yes
206350387 | Mini/Multi Split | ARCOAIRE | DLCSRBH18AAK |  | Mini-Splits(Non-Ducted) | DLFSCAH18XAK |  | 16000 |  |  | 20 | 9.5 | 17000 |  |  | 16000 | 94.12% | 1.75 | Both | 332.5 | 1.33 | HRCU-A-CB-O | Yes
206350389 | Mini/Multi Split | ARCOAIRE | DLCSRBH18AAK |  | Mini-Splits(Non-Ducted) | DLFSFAH18XAK |  | 17000 |  |  | 20.5 | 9.8 | 18000 |  |  | 16800 | 93.33% | 1.86 | Both | 355 | 1.42 | HRCU-A-CB-O | Yes
206350392 | Mini/Multi Split | ARCOAIRE | DLCSRBH24AAK |  | Mini-Splits(Non-Ducted) | DLFSFAH24XAK |  | 24000 |  |  | 20.5 | 11 | 25000 |  |  | 25000 | 100% | 2.1 | Both | 500 | 2 | HRCU-A-CB-O | Yes
206350393 | Mini/Multi Split | COMFORTMAKER | DLCSRBH09AAK |  | Mini-Splits(Non-Ducted) | DLFSCAH09XAK |  | 9000 |  |  | 20.5 | 10.3 | 9800 |  |  | 10000 | 102% | 1.8 | Both | 187.5 | 0.75 | HRCU-A-CB-O | Yes
206350395 | Mini/Multi Split | COMFORTMAKER | DLCSRBH12AAK |  | Mini-Splits(Non-Ducted) | DLFSCAH12XAK |  | 12000 |  |  | 22.3 | 10.2 | 12000 |  |  | 11300 | 94.17% | 1.89 | Both | 250 | 1 | HRCU-A-CB-O | Yes
206350397 | Mini/Multi Split | COMFORTMAKER | DLCSRBH12AAK |  | Mini-Splits(Non-Ducted) | DLFSFAH12XAK |  | 12000 |  |  | 23.6 | 10 | 12000 |  |  | 12000 | 100% | 1.89 | Both | 250 | 1 | HRCU-A-CB-O | Yes
206350398 | Mini/Multi Split | COMFORTMAKER | DLCSRBH18AAK |  | Mini-Splits(Non-Ducted) | DLFSCAH18XAK |  | 16000 |  |  | 20 | 9.5 | 17000 |  |  | 16000 | 94.12% | 1.75 | Both | 332.5 | 1.33 | HRCU-A-CB-O | Yes
206350400 | Mini/Multi Split | COMFORTMAKER | DLCSRBH18AAK |  | Mini-Splits(Non-Ducted) | DLFSFAH18XAK |  | 17000 |  |  | 20.5 | 9.8 | 18000 |  |  | 16800 | 93.33% | 1.86 | Both | 355 | 1.42 | HRCU-A-CB-O | Yes
206350403 | Mini/Multi Split | COMFORTMAKER | DLCSRBH24AAK |  | Mini-Splits(Non-Ducted) | DLFSFAH24XAK |  | 24000 |  |  | 20.5 | 11 | 25000 |  |  | 25000 | 100% | 2.1 | Both | 500 | 2 | HRCU-A-CB-O | Yes
206350404 | Mini/Multi Split | DAY & NIGHT | DLCSRBH09AAK |  | Mini-Splits(Non-Ducted) | DLFSCAH09XAK |  | 9000 |  |  | 20.5 | 10.3 | 9800 |  |  | 10000 | 102% | 1.8 | Both | 187.5 | 0.75 | HRCU-A-CB-O | Yes
206350406 | Mini/Multi Split | DAY & NIGHT | DLCSRBH12AAK |  | Mini-Splits(Non-Ducted) | DLFSCAH12XAK |  | 12000 |  |  | 22.3 | 10.2 | 12000 |  |  | 11300 | 94.17% | 1.89 | Both | 250 | 1 | HRCU-A-CB-O | Yes
206350408 | Mini/Multi Split | DAY & NIGHT | DLCSRBH12AAK |  | Mini-Splits(Non-Ducted) | DLFSFAH12XAK |  | 12000 |  |  | 23.6 | 10 | 12000 |  |  | 12000 | 100% | 1.89 | Both | 250 | 1 | HRCU-A-CB-O | Yes
206350409 | Mini/Multi Split | DAY & NIGHT | DLCSRBH18AAK |  | Mini-Splits(Non-Ducted) | DLFSCAH18XAK |  | 16000 |  |  | 20 | 9.5 | 17000 |  |  | 16000 | 94.12% | 1.75 | Both | 332.5 | 1.33 | HRCU-A-CB-O | Yes
206350411 | Mini/Multi Split | DAY & NIGHT | DLCSRBH18AAK |  | Mini-Splits(Non-Ducted) | DLFSFAH18XAK |  | 17000 |  |  | 20.5 | 9.8 | 18000 |  |  | 16800 | 93.33% | 1.86 | Both | 355 | 1.42 | HRCU-A-CB-O | Yes
206350414 | Mini/Multi Split | DAY & NIGHT | DLCSRBH24AAK |  | Mini-Splits(Non-Ducted) | DLFSFAH24XAK |  | 24000 |  |  | 20.5 | 11 | 25000 |  |  | 25000 | 100% | 2.1 | Both | 500 | 2 | HRCU-A-CB-O | Yes
206350415 | Mini/Multi Split | HEIL | DLCSRBH09AAK |  | Mini-Splits(Non-Ducted) | DLFSCAH09XAK |  | 9000 |  |  | 20.5 | 10.3 | 9800 |  |  | 10000 | 102% | 1.8 | Both | 187.5 | 0.75 | HRCU-A-CB-O | Yes
206350417 | Mini/Multi Split | HEIL | DLCSRBH12AAK |  | Mini-Splits(Non-Ducted) | DLFSCAH12XAK |  | 12000 |  |  | 22.3 | 10.2 | 12000 |  |  | 11300 | 94.17% | 1.89 | Both | 250 | 1 | HRCU-A-CB-O | Yes
206350419 | Mini/Multi Split | HEIL | DLCSRBH12AAK |  | Mini-Splits(Non-Ducted) | DLFSFAH12XAK |  | 12000 |  |  | 23.6 | 10 | 12000 |  |  | 12000 | 100% | 1.89 | Both | 250 | 1 | HRCU-A-CB-O | Yes
206350420 | Mini/Multi Split | HEIL | DLCSRBH18AAK |  | Mini-Splits(Non-Ducted) | DLFSCAH18XAK |  | 16000 |  |  | 20 | 9.5 | 17000 |  |  | 16000 | 94.12% | 1.75 | Both | 332.5 | 1.33 | HRCU-A-CB-O | Yes
206350422 | Mini/Multi Split | HEIL | DLCSRBH18AAK |  | Mini-Splits(Non-Ducted) | DLFSFAH18XAK |  | 17000 |  |  | 20.5 | 9.8 | 18000 |  |  | 16800 | 93.33% | 1.86 | Both | 355 | 1.42 | HRCU-A-CB-O | Yes
206350425 | Mini/Multi Split | HEIL | DLCSRBH24AAK |  | Mini-Splits(Non-Ducted) | DLFSFAH24XAK |  | 24000 |  |  | 20.5 | 11 | 25000 |  |  | 25000 | 100% | 2.1 | Both | 500 | 2 | HRCU-A-CB-O | Yes
206350426 | Mini/Multi Split | KEEPRITE | DLCSRBH09AAK |  | Mini-Splits(Non-Ducted) | DLFSCAH09XAK |  | 9000 |  |  | 20.5 | 10.3 | 9800 |  |  | 10000 | 102% | 1.8 | Both | 187.5 | 0.75 | HRCU-A-CB-O | Yes
206350428 | Mini/Multi Split | KEEPRITE | DLCSRBH12AAK |  | Mini-Splits(Non-Ducted) | DLFSCAH12XAK |  | 12000 |  |  | 22.3 | 10.2 | 12000 |  |  | 11300 | 94.17% | 1.89 | Both | 250 | 1 | HRCU-A-CB-O | Yes
206350430 | Mini/Multi Split | KEEPRITE | DLCSRBH12AAK |  | Mini-Splits(Non-Ducted) | DLFSFAH12XAK |  | 12000 |  |  | 23.6 | 10 | 12000 |  |  | 12000 | 100% | 1.89 | Both | 250 | 1 | HRCU-A-CB-O | Yes
206350431 | Mini/Multi Split | KEEPRITE | DLCSRBH18AAK |  | Mini-Splits(Non-Ducted) | DLFSCAH18XAK |  | 16000 |  |  | 20 | 9.5 | 17000 |  |  | 16000 | 94.12% | 1.75 | Both | 332.5 | 1.33 | HRCU-A-CB-O | Yes
206350433 | Mini/Multi Split | KEEPRITE | DLCSRBH18AAK |  | Mini-Splits(Non-Ducted) | DLFSFAH18XAK |  | 17000 |  |  | 20.5 | 9.8 | 18000 |  |  | 16800 | 93.33% | 1.86 | Both | 355 | 1.42 | HRCU-A-CB-O | Yes
206350436 | Mini/Multi Split | KEEPRITE | DLCSRBH24AAK |  | Mini-Splits(Non-Ducted) | DLFSFAH24XAK |  | 24000 |  |  | 20.5 | 11 | 25000 |  |  | 25000 | 100% | 2.1 | Both | 500 | 2 | HRCU-A-CB-O | Yes
206350437 | Mini/Multi Split | KENMORE | DLCSRBH09AAK |  | Mini-Splits(Non-Ducted) | DLFSCAH09XAK |  | 9000 |  |  | 20.5 | 10.3 | 9800 |  |  | 10000 | 102% | 1.8 | Both | 187.5 | 0.75 | HRCU-A-CB-O | Yes
206350439 | Mini/Multi Split | KENMORE | DLCSRBH12AAK |  | Mini-Splits(Non-Ducted) | DLFSCAH12XAK |  | 12000 |  |  | 22.3 | 10.2 | 12000 |  |  | 11300 | 94.17% | 1.89 | Both | 250 | 1 | HRCU-A-CB-O | Yes
206350441 | Mini/Multi Split | KENMORE | DLCSRBH12AAK |  | Mini-Splits(Non-Ducted) | DLFSFAH12XAK |  | 12000 |  |  | 23.6 | 10 | 12000 |  |  | 12000 | 100% | 1.89 | Both | 250 | 1 | HRCU-A-CB-O | Yes
206350442 | Mini/Multi Split | KENMORE | DLCSRBH18AAK |  | Mini-Splits(Non-Ducted) | DLFSCAH18XAK |  | 16000 |  |  | 20 | 9.5 | 17000 |  |  | 16000 | 94.12% | 1.75 | Both | 332.5 | 1.33 | HRCU-A-CB-O | Yes
206350444 | Mini/Multi Split | KENMORE | DLCSRBH18AAK |  | Mini-Splits(Non-Ducted) | DLFSFAH18XAK |  | 17000 |  |  | 20.5 | 9.8 | 18000 |  |  | 16800 | 93.33% | 1.86 | Both | 355 | 1.42 | HRCU-A-CB-O | Yes
206350447 | Mini/Multi Split | KENMORE | DLCSRBH24AAK |  | Mini-Splits(Non-Ducted) | DLFSFAH24XAK |  | 24000 |  |  | 20.5 | 11 | 25000 |  |  | 25000 | 100% | 2.1 | Both | 500 | 2 | HRCU-A-CB-O | Yes
206350448 | Mini/Multi Split | MIDEA | DLCSRBH09AAK |  | Mini-Splits(Non-Ducted) | DLFSCAH09XAK |  | 9000 |  |  | 20.5 | 10.3 | 9800 |  |  | 10000 | 102% | 1.8 | Both | 187.5 | 0.75 | HRCU-A-CB-O | Yes
206350450 | Mini/Multi Split | MIDEA | DLCSRBH12AAK |  | Mini-Splits(Non-Ducted) | DLFSCAH12XAK |  | 12000 |  |  | 22.3 | 10.2 | 12000 |  |  | 11300 | 94.17% | 1.89 | Both | 250 | 1 | HRCU-A-CB-O | Yes
206350452 | Mini/Multi Split | MIDEA | DLCSRBH12AAK |  | Mini-Splits(Non-Ducted) | DLFSFAH12XAK |  | 12000 |  |  | 23.6 | 10 | 12000 |  |  | 12000 | 100% | 1.89 | Both | 250 | 1 | HRCU-A-CB-O | Yes
206350453 | Mini/Multi Split | MIDEA | DLCSRBH18AAK |  | Mini-Splits(Non-Ducted) | DLFSCAH18XAK |  | 16000 |  |  | 20 | 9.5 | 17000 |  |  | 16000 | 94.12% | 1.75 | Both | 332.5 | 1.33 | HRCU-A-CB-O | Yes
206350455 | Mini/Multi Split | MIDEA | DLCSRBH18AAK |  | Mini-Splits(Non-Ducted) | DLFSFAH18XAK |  | 17000 |  |  | 20.5 | 9.8 | 18000 |  |  | 16800 | 93.33% | 1.86 | Both | 355 | 1.42 | HRCU-A-CB-O | Yes
206350458 | Mini/Multi Split | MIDEA | DLCSRBH24AAK |  | Mini-Splits(Non-Ducted) | DLFSFAH24XAK |  | 24000 |  |  | 20.5 | 11 | 25000 |  |  | 25000 | 100% | 2.1 | Both | 500 | 2 | HRCU-A-CB-O | Yes
206350459 | Mini/Multi Split | TEMPSTAR | DLCSRBH09AAK |  | Mini-Splits(Non-Ducted) | DLFSCAH09XAK |  | 9000 |  |  | 20.5 | 10.3 | 9800 |  |  | 10000 | 102% | 1.8 | Both | 187.5 | 0.75 | HRCU-A-CB-O | Yes
206350461 | Mini/Multi Split | TEMPSTAR | DLCSRBH12AAK |  | Mini-Splits(Non-Ducted) | DLFSCAH12XAK |  | 12000 |  |  | 22.3 | 10.2 | 12000 |  |  | 11300 | 94.17% | 1.89 | Both | 250 | 1 | HRCU-A-CB-O | Yes
206350463 | Mini/Multi Split | TEMPSTAR | DLCSRBH12AAK |  | Mini-Splits(Non-Ducted) | DLFSFAH12XAK |  | 12000 |  |  | 23.6 | 10 | 12000 |  |  | 12000 | 100% | 1.89 | Both | 250 | 1 | HRCU-A-CB-O | Yes
206350464 | Mini/Multi Split | TEMPSTAR | DLCSRBH18AAK |  | Mini-Splits(Non-Ducted) | DLFSCAH18XAK |  | 16000 |  |  | 20 | 9.5 | 17000 |  |  | 16000 | 94.12% | 1.75 | Both | 332.5 | 1.33 | HRCU-A-CB-O | Yes
206350466 | Mini/Multi Split | TEMPSTAR | DLCSRBH18AAK |  | Mini-Splits(Non-Ducted) | DLFSFAH18XAK |  | 17000 |  |  | 20.5 | 9.8 | 18000 |  |  | 16800 | 93.33% | 1.86 | Both | 355 | 1.42 | HRCU-A-CB-O | Yes
206350469 | Mini/Multi Split | TEMPSTAR | DLCSRBH24AAK |  | Mini-Splits(Non-Ducted) | DLFSFAH24XAK |  | 24000 |  |  | 20.5 | 11 | 25000 |  |  | 25000 | 100% | 2.1 | Both | 500 | 2 | HRCU-A-CB-O | Yes
206350470 | Mini/Multi Split | SMART COMFORT | DLCSRBH09AAK |  | Mini-Splits(Non-Ducted) | DLFSCAH09XAK |  | 9000 |  |  | 20.5 | 10.3 | 9800 |  |  | 10000 | 102% | 1.8 | Both | 187.5 | 0.75 | HRCU-A-CB-O | Yes
206350472 | Mini/Multi Split | SMART COMFORT | DLCSRBH12AAK |  | Mini-Splits(Non-Ducted) | DLFSCAH12XAK |  | 12000 |  |  | 22.3 | 10.2 | 12000 |  |  | 11300 | 94.17% | 1.89 | Both | 250 | 1 | HRCU-A-CB-O | Yes
206350474 | Mini/Multi Split | SMART COMFORT | DLCSRBH12AAK |  | Mini-Splits(Non-Ducted) | DLFSFAH12XAK |  | 12000 |  |  | 23.6 | 10 | 12000 |  |  | 12000 | 100% | 1.89 | Both | 250 | 1 | HRCU-A-CB-O | Yes
206350475 | Mini/Multi Split | SMART COMFORT | DLCSRBH18AAK |  | Mini-Splits(Non-Ducted) | DLFSCAH18XAK |  | 16000 |  |  | 20 | 9.5 | 17000 |  |  | 16000 | 94.12% | 1.75 | Both | 332.5 | 1.33 | HRCU-A-CB-O | Yes
206350477 | Mini/Multi Split | SMART COMFORT | DLCSRBH18AAK |  | Mini-Splits(Non-Ducted) | DLFSFAH18XAK |  | 17000 |  |  | 20.5 | 9.8 | 18000 |  |  | 16800 | 93.33% | 1.86 | Both | 355 | 1.42 | HRCU-A-CB-O | Yes
206350480 | Mini/Multi Split | SMART COMFORT | DLCSRBH24AAK |  | Mini-Splits(Non-Ducted) | DLFSFAH24XAK |  | 24000 |  |  | 20.5 | 11 | 25000 |  |  | 25000 | 100% | 2.1 | Both | 500 | 2 | HRCU-A-CB-O | Yes
206350481 | Mini/Multi Split | AIRQUEST | DLCSRBH09AAK |  | Mini-Splits(Non-Ducted) | DLFSCAH09XAK |  | 9000 |  |  | 20.5 | 10.3 | 9800 |  |  | 10000 | 102% | 1.8 | Both | 187.5 | 0.75 | HRCU-A-CB-O | Yes
206350483 | Mini/Multi Split | AIRQUEST | DLCSRBH12AAK |  | Mini-Splits(Non-Ducted) | DLFSCAH12XAK |  | 12000 |  |  | 22.3 | 10.2 | 12000 |  |  | 11300 | 94.17% | 1.89 | Both | 250 | 1 | HRCU-A-CB-O | Yes
206350485 | Mini/Multi Split | AIRQUEST | DLCSRBH12AAK |  | Mini-Splits(Non-Ducted) | DLFSFAH12XAK |  | 12000 |  |  | 23.6 | 10 | 12000 |  |  | 12000 | 100% | 1.89 | Both | 250 | 1 | HRCU-A-CB-O | Yes
206350486 | Mini/Multi Split | AIRQUEST | DLCSRBH18AAK |  | Mini-Splits(Non-Ducted) | DLFSCAH18XAK |  | 16000 |  |  | 20 | 9.5 | 17000 |  |  | 16000 | 94.12% | 1.75 | Both | 332.5 | 1.33 | HRCU-A-CB-O | Yes
206350488 | Mini/Multi Split | AIRQUEST | DLCSRBH18AAK |  | Mini-Splits(Non-Ducted) | DLFSFAH18XAK |  | 17000 |  |  | 20.5 | 9.8 | 18000 |  |  | 16800 | 93.33% | 1.86 | Both | 355 | 1.42 | HRCU-A-CB-O | Yes
206350491 | Mini/Multi Split | AIRQUEST | DLCSRBH24AAK |  | Mini-Splits(Non-Ducted) | DLFSFAH24XAK |  | 24000 |  |  | 20.5 | 11 | 25000 |  |  | 25000 | 100% | 2.1 | Both | 500 | 2 | HRCU-A-CB-O | Yes
206361859 | Mini/Multi Split | MDV | MOX430-18HFN1-MT8W |  | Mini-Splits(Non-Ducted) | MSAG11D-18HRFN1-MT8W |  | 18000 |  |  | 24 | 10.5 | 18000 |  |  | 12800 | 71.11% | 2.44 | Both | 375 | 1.5 | HRCU-A-CB-O | Yes
206361860 | Mini/Multi Split | MDV | MOX330-09HFN1-MY5W |  | Mini-Splits(Non-Ducted) | MSAG11B-09HRFN1-MX7W(GA) |  | 9000 |  |  | 26.4 | 11.6 | 12000 |  |  | 11000 | 91.67% | 1.85 | Both | 187.5 | 0.75 | HRCU-A-CB-O | Yes
206361861 | Mini/Multi Split | MDV | MOX330-12HFN1-MW5W |  | Mini-Splits(Non-Ducted) | MSAG11B-12HRFN1-MV0W(GA) |  | 12000 |  |  | 23.1 | 10.5 | 12000 |  |  | 11000 | 91.67% | 1.88 | Both | 250 | 1 | HRCU-A-CB-O | Yes
206361862 | Mini/Multi Split | MDV | MOX430-17HFN1-MT0W |  | Mini-Splits(Non-Ducted) | MSAG11D-18HRFN1-MT8W |  | 18000 |  |  | 22 | 10.6 | 18000 |  |  | 17200 | 95.56% | 1.89 | Both | 375 | 1.5 | HRCU-A-CB-O | Yes
206361863 | Mini/Multi Split | MDV | MOD30-24HFN1-MU0W |  | Mini-Splits(Non-Ducted) | MSAG11D-23HRFN1-MU0W |  | 23000 |  |  | 22.3 | 10.3 | 26000 |  |  | 23000 | 88.46% | 1.8 | Both | 480 | 1.92 | HRCU-A-CB-O | Yes
206361866 | Mini/Multi Split | MDV | MOX230-12HFN1-MV5W |  | Mini-Splits(Non-Ducted) | MSAG11B-12HRFN1-MV0W(GA) |  | 12000 |  |  | 23.1 | 10.8 | 12000 |  |  | 8400 | 70% | 2.41 | Both | 250 | 1 | HRCU-A-CB-O | Yes
206361869 | Mini/Multi Split | ARCOAIRE | DLCSRBH09AAK |  | Mini-Splits(Non-Ducted) | DLFSHBH09XAK |  | 9000 |  |  | 26.4 | 11.6 | 12000 |  |  | 11000 | 91.67% | 1.85 | Both | 187.5 | 0.75 | HRCU-A-CB-O | Yes
206361870 | Mini/Multi Split | ARCOAIRE | DLCSRBH12AAK |  | Mini-Splits(Non-Ducted) | DLFSHBH12XAK |  | 12000 |  |  | 23.1 | 10.5 | 12000 |  |  | 11000 | 91.67% | 1.88 | Both | 250 | 1 | HRCU-A-CB-O | Yes
206361871 | Mini/Multi Split | ARCOAIRE | DLCSRBH18AAK |  | Mini-Splits(Non-Ducted) | DLFSHBH18XAK |  | 18000 |  |  | 22 | 10.6 | 18000 |  |  | 17200 | 95.56% | 1.89 | Both | 375 | 1.5 | HRCU-A-CB-O | Yes
206361872 | Mini/Multi Split | ARCOAIRE | DLCSRBH24AAK |  | Mini-Splits(Non-Ducted) | DLFSHBH24XAK |  | 23000 |  |  | 22.3 | 10.3 | 26000 |  |  | 23000 | 88.46% | 1.8 | Both | 480 | 1.92 | HRCU-A-CB-O | Yes
206361874 | Mini/Multi Split | COMFORTMAKER | DLCSRBH09AAK |  | Mini-Splits(Non-Ducted) | DLFSHBH09XAK |  | 9000 |  |  | 26.4 | 11.6 | 12000 |  |  | 11000 | 91.67% | 1.85 | Both | 187.5 | 0.75 | HRCU-A-CB-O | Yes
206361875 | Mini/Multi Split | COMFORTMAKER | DLCSRBH12AAK |  | Mini-Splits(Non-Ducted) | DLFSHBH12XAK |  | 12000 |  |  | 23.1 | 10.5 | 12000 |  |  | 11000 | 91.67% | 1.88 | Both | 250 | 1 | HRCU-A-CB-O | Yes
206361876 | Mini/Multi Split | COMFORTMAKER | DLCSRBH18AAK |  | Mini-Splits(Non-Ducted) | DLFSHBH18XAK |  | 18000 |  |  | 22 | 10.6 | 18000 |  |  | 17200 | 95.56% | 1.89 | Both | 375 | 1.5 | HRCU-A-CB-O | Yes
206361877 | Mini/Multi Split | COMFORTMAKER | DLCSRBH24AAK |  | Mini-Splits(Non-Ducted) | DLFSHBH24XAK |  | 23000 |  |  | 22.3 | 10.3 | 26000 |  |  | 23000 | 88.46% | 1.8 | Both | 480 | 1.92 | HRCU-A-CB-O | Yes
206361879 | Mini/Multi Split | DAY & NIGHT | DLCSRBH09AAK |  | Mini-Splits(Non-Ducted) | DLFSHBH09XAK |  | 9000 |  |  | 26.4 | 11.6 | 12000 |  |  | 11000 | 91.67% | 1.85 | Both | 187.5 | 0.75 | HRCU-A-CB-O | Yes
206361880 | Mini/Multi Split | DAY & NIGHT | DLCSRBH12AAK |  | Mini-Splits(Non-Ducted) | DLFSHBH12XAK |  | 12000 |  |  | 23.1 | 10.5 | 12000 |  |  | 11000 | 91.67% | 1.88 | Both | 250 | 1 | HRCU-A-CB-O | Yes
206361881 | Mini/Multi Split | DAY & NIGHT | DLCSRBH18AAK |  | Mini-Splits(Non-Ducted) | DLFSHBH18XAK |  | 18000 |  |  | 22 | 10.6 | 18000 |  |  | 17200 | 95.56% | 1.89 | Both | 375 | 1.5 | HRCU-A-CB-O | Yes
206361882 | Mini/Multi Split | DAY & NIGHT | DLCSRBH24AAK |  | Mini-Splits(Non-Ducted) | DLFSHBH24XAK |  | 23000 |  |  | 22.3 | 10.3 | 26000 |  |  | 23000 | 88.46% | 1.8 | Both | 480 | 1.92 | HRCU-A-CB-O | Yes
206361884 | Mini/Multi Split | HEIL | DLCSRBH09AAK |  | Mini-Splits(Non-Ducted) | DLFSHBH09XAK |  | 9000 |  |  | 26.4 | 11.6 | 12000 |  |  | 11000 | 91.67% | 1.85 | Both | 187.5 | 0.75 | HRCU-A-CB-O | Yes
206361885 | Mini/Multi Split | HEIL | DLCSRBH12AAK |  | Mini-Splits(Non-Ducted) | DLFSHBH12XAK |  | 12000 |  |  | 23.1 | 10.5 | 12000 |  |  | 11000 | 91.67% | 1.88 | Both | 250 | 1 | HRCU-A-CB-O | Yes
206361886 | Mini/Multi Split | HEIL | DLCSRBH18AAK |  | Mini-Splits(Non-Ducted) | DLFSHBH18XAK |  | 18000 |  |  | 22 | 10.6 | 18000 |  |  | 17200 | 95.56% | 1.89 | Both | 375 | 1.5 | HRCU-A-CB-O | Yes
206361887 | Mini/Multi Split | HEIL | DLCSRBH24AAK |  | Mini-Splits(Non-Ducted) | DLFSHBH24XAK |  | 23000 |  |  | 22.3 | 10.3 | 26000 |  |  | 23000 | 88.46% | 1.8 | Both | 480 | 1.92 | HRCU-A-CB-O | Yes
206361889 | Mini/Multi Split | KEEPRITE | DLCSRBH09AAK |  | Mini-Splits(Non-Ducted) | DLFSHBH09XAK |  | 9000 |  |  | 26.4 | 11.6 | 12000 |  |  | 11000 | 91.67% | 1.85 | Both | 187.5 | 0.75 | HRCU-A-CB-O | Yes
206361890 | Mini/Multi Split | KEEPRITE | DLCSRBH12AAK |  | Mini-Splits(Non-Ducted) | DLFSHBH12XAK |  | 12000 |  |  | 23.1 | 10.5 | 12000 |  |  | 11000 | 91.67% | 1.88 | Both | 250 | 1 | HRCU-A-CB-O | Yes
206361891 | Mini/Multi Split | KEEPRITE | DLCSRBH18AAK |  | Mini-Splits(Non-Ducted) | DLFSHBH18XAK |  | 18000 |  |  | 22 | 10.6 | 18000 |  |  | 17200 | 95.56% | 1.89 | Both | 375 | 1.5 | HRCU-A-CB-O | Yes
206361892 | Mini/Multi Split | KEEPRITE | DLCSRBH24AAK |  | Mini-Splits(Non-Ducted) | DLFSHBH24XAK |  | 23000 |  |  | 22.3 | 10.3 | 26000 |  |  | 23000 | 88.46% | 1.8 | Both | 480 | 1.92 | HRCU-A-CB-O | Yes
206361894 | Mini/Multi Split | KENMORE | DLCSRBH09AAK |  | Mini-Splits(Non-Ducted) | DLFSHBH09XAK |  | 9000 |  |  | 26.4 | 11.6 | 12000 |  |  | 11000 | 91.67% | 1.85 | Both | 187.5 | 0.75 | HRCU-A-CB-O | Yes
206361895 | Mini/Multi Split | KENMORE | DLCSRBH12AAK |  | Mini-Splits(Non-Ducted) | DLFSHBH12XAK |  | 12000 |  |  | 23.1 | 10.5 | 12000 |  |  | 11000 | 91.67% | 1.88 | Both | 250 | 1 | HRCU-A-CB-O | Yes
206361896 | Mini/Multi Split | KENMORE | DLCSRBH18AAK |  | Mini-Splits(Non-Ducted) | DLFSHBH18XAK |  | 18000 |  |  | 22 | 10.6 | 18000 |  |  | 17200 | 95.56% | 1.89 | Both | 375 | 1.5 | HRCU-A-CB-O | Yes
206361897 | Mini/Multi Split | KENMORE | DLCSRBH24AAK |  | Mini-Splits(Non-Ducted) | DLFSHBH24XAK |  | 23000 |  |  | 22.3 | 10.3 | 26000 |  |  | 23000 | 88.46% | 1.8 | Both | 480 | 1.92 | HRCU-A-CB-O | Yes
206361899 | Mini/Multi Split | MIDEA | DLCSRBH09AAK |  | Mini-Splits(Non-Ducted) | DLFSHBH09XAK |  | 9000 |  |  | 26.4 | 11.6 | 12000 |  |  | 11000 | 91.67% | 1.85 | Both | 187.5 | 0.75 | HRCU-A-CB-O | Yes
206361900 | Mini/Multi Split | MIDEA | DLCSRBH12AAK |  | Mini-Splits(Non-Ducted) | DLFSHBH12XAK |  | 12000 |  |  | 23.1 | 10.5 | 12000 |  |  | 11000 | 91.67% | 1.88 | Both | 250 | 1 | HRCU-A-CB-O | Yes
206361901 | Mini/Multi Split | MIDEA | DLCSRBH18AAK |  | Mini-Splits(Non-Ducted) | DLFSHBH18XAK |  | 18000 |  |  | 22 | 10.6 | 18000 |  |  | 17200 | 95.56% | 1.89 | Both | 375 | 1.5 | HRCU-A-CB-O | Yes
206361902 | Mini/Multi Split | MIDEA | DLCSRBH24AAK |  | Mini-Splits(Non-Ducted) | DLFSHBH24XAK |  | 23000 |  |  | 22.3 | 10.3 | 26000 |  |  | 23000 | 88.46% | 1.8 | Both | 480 | 1.92 | HRCU-A-CB-O | Yes
206361904 | Mini/Multi Split | TEMPSTAR | DLCSRBH09AAK |  | Mini-Splits(Non-Ducted) | DLFSHBH09XAK |  | 9000 |  |  | 26.4 | 11.6 | 12000 |  |  | 11000 | 91.67% | 1.85 | Both | 187.5 | 0.75 | HRCU-A-CB-O | Yes
206361905 | Mini/Multi Split | TEMPSTAR | DLCSRBH12AAK |  | Mini-Splits(Non-Ducted) | DLFSHBH12XAK |  | 12000 |  |  | 23.1 | 10.5 | 12000 |  |  | 11000 | 91.67% | 1.88 | Both | 250 | 1 | HRCU-A-CB-O | Yes
206361906 | Mini/Multi Split | TEMPSTAR | DLCSRBH18AAK |  | Mini-Splits(Non-Ducted) | DLFSHBH18XAK |  | 18000 |  |  | 22 | 10.6 | 18000 |  |  | 17200 | 95.56% | 1.89 | Both | 375 | 1.5 | HRCU-A-CB-O | Yes
206361907 | Mini/Multi Split | TEMPSTAR | DLCSRBH24AAK |  | Mini-Splits(Non-Ducted) | DLFSHBH24XAK |  | 23000 |  |  | 22.3 | 10.3 | 26000 |  |  | 23000 | 88.46% | 1.8 | Both | 480 | 1.92 | HRCU-A-CB-O | Yes
206361909 | Mini/Multi Split | SMART COMFORT | DLCSRBH09AAK |  | Mini-Splits(Non-Ducted) | DLFSHBH09XAK |  | 9000 |  |  | 26.4 | 11.6 | 12000 |  |  | 11000 | 91.67% | 1.85 | Both | 187.5 | 0.75 | HRCU-A-CB-O | Yes
206361910 | Mini/Multi Split | SMART COMFORT | DLCSRBH12AAK |  | Mini-Splits(Non-Ducted) | DLFSHBH12XAK |  | 12000 |  |  | 23.1 | 10.5 | 12000 |  |  | 11000 | 91.67% | 1.88 | Both | 250 | 1 | HRCU-A-CB-O | Yes
206361911 | Mini/Multi Split | SMART COMFORT | DLCSRBH18AAK |  | Mini-Splits(Non-Ducted) | DLFSHBH18XAK |  | 18000 |  |  | 22 | 10.6 | 18000 |  |  | 17200 | 95.56% | 1.89 | Both | 375 | 1.5 | HRCU-A-CB-O | Yes
206361912 | Mini/Multi Split | SMART COMFORT | DLCSRBH24AAK |  | Mini-Splits(Non-Ducted) | DLFSHBH24XAK |  | 23000 |  |  | 22.3 | 10.3 | 26000 |  |  | 23000 | 88.46% | 1.8 | Both | 480 | 1.92 | HRCU-A-CB-O | Yes
206361914 | Mini/Multi Split | AIRQUEST | DLCSRBH09AAK |  | Mini-Splits(Non-Ducted) | DLFSHBH09XAK |  | 9000 |  |  | 26.4 | 11.6 | 12000 |  |  | 11000 | 91.67% | 1.85 | Both | 187.5 | 0.75 | HRCU-A-CB-O | Yes
206361915 | Mini/Multi Split | AIRQUEST | DLCSRBH12AAK |  | Mini-Splits(Non-Ducted) | DLFSHBH12XAK |  | 12000 |  |  | 23.1 | 10.5 | 12000 |  |  | 11000 | 91.67% | 1.88 | Both | 250 | 1 | HRCU-A-CB-O | Yes
206361916 | Mini/Multi Split | AIRQUEST | DLCSRBH18AAK |  | Mini-Splits(Non-Ducted) | DLFSHBH18XAK |  | 18000 |  |  | 22 | 10.6 | 18000 |  |  | 17200 | 95.56% | 1.89 | Both | 375 | 1.5 | HRCU-A-CB-O | Yes
206361917 | Mini/Multi Split | AIRQUEST | DLCSRBH24AAK |  | Mini-Splits(Non-Ducted) | DLFSHBH24XAK |  | 23000 |  |  | 22.3 | 10.3 | 26000 |  |  | 23000 | 88.46% | 1.8 | Both | 480 | 1.92 | HRCU-A-CB-O | Yes
206221538 | Mini/Multi Split | RUUD | ROSH18VGSN |  | Mini-Splits(Non-Ducted) | RICH18AXCJ |  | 18000 |  |  | 22 | 10.5 | 21000 |  |  | 18100 | 86.19% | 2.32 | Both | 375 | 1.5 | HRCU-A-CB-O | N/A
206221539 | Mini/Multi Split | RUUD | ROSH24VGSN |  | Mini-Splits(Non-Ducted) | RICH24AXCJ |  | 24000 |  |  | 20.8 | 10.1 | 27000 |  |  | 23200 | 85.93% | 2.04 | Both | 500 | 2 | HRCU-A-CB-O | N/A
206221540 | Mini/Multi Split | RUUD | ROSH30VGSN |  | Mini-Splits(Non-Ducted) | RICH30AXCJ |  | 30000 |  |  | 18.7 | 10.4 | 32000 |  |  | 26000 | 81.25% | 2.3 | Both | 625 | 2.5 | HRCU-A-CB-O | N/A
206221505 | Mini/Multi Split | RUUD | ROSH18AHXHJ |  | Mini-Splits(Non-Ducted) | UIWH18AVFJ |  | 18000 |  |  | 20 | 10 | 21600 |  |  | 19000 | 87.96% | 2.18 | Both | 375 | 1.5 | HRCU-A-CB-O | N/A
206221506 | Mini/Multi Split | RUUD | ROSH24AHXHJ |  | Mini-Splits(Non-Ducted) | UIWH24AVFJ |  | 22000 |  |  | 19.5 | 10.5 | 25200 |  |  | 23200 | 92.06% | 2.04 | Both | 457.5 | 1.83 | HRCU-A-CB-O | N/A
206221507 | Mini/Multi Split | RUUD | ROSH30AHXHJ |  | Mini-Splits(Non-Ducted) | UIWH30AVFJ |  | 30000 |  |  | 18.7 | 10 | 32000 |  |  | 30400 | 95% | 2.02 | Both | 625 | 2.5 | HRCU-A-CB-O | N/A
206221508 | Mini/Multi Split | RUUD | ROSH09AFFHJ |  | Mini-Splits(Non-Ducted) | RIFH09AVFJ |  | 9000 |  |  | 26 | 11.6 | 12000 |  |  | 13400 | 111.7% | 1.9 | Both | 187.5 | 0.75 | HRCU-A-CB-O | N/A
206221509 | Mini/Multi Split | RUUD | ROSH12AFFHJ |  | Mini-Splits(Non-Ducted) | RIFH12AVFJ |  | 12000 |  |  | 22.7 | 11 | 16000 |  |  | 13400 | 83.75% | 1.9 | Both | 250 | 1 | HRCU-A-CB-O | N/A
206221510 | Mini/Multi Split | RUUD | ROSH15AFFHJ |  | Mini-Splits(Non-Ducted) | RIFH15AVFJ |  | 14200 |  |  | 20.3 | 10.5 | 18000 |  |  | 18100 | 100.6% | 1.84 | Both | 295 | 1.18 | HRCU-A-CB-O | N/A
206221511 | Mini/Multi Split | RUUD | ROSH09AFFJ |  | Mini-Splits(Non-Ducted) | RIFH09AVFJ |  | 9000 |  |  | 26 | 11.8 | 12000 |  |  | 13400 | 111.7% | 1.9 | Both | 187.5 | 0.75 | HRCU-A-CB-O | N/A
206221512 | Mini/Multi Split | RUUD | ROSH12AFFJ |  | Mini-Splits(Non-Ducted) | RIFH12AVFJ |  | 12000 |  |  | 22.7 | 11.2 | 16000 |  |  | 13400 | 83.75% | 1.9 | Both | 250 | 1 | HRCU-A-CB-O | N/A
206221513 | Mini/Multi Split | RUUD | ROSH15AFFJ |  | Mini-Splits(Non-Ducted) | RIFH15AVFJ |  | 14200 |  |  | 20.3 | 10.7 | 18000 |  |  | 18100 | 100.6% | 1.84 | Both | 295 | 1.18 | HRCU-A-CB-O | N/A
206221393 | Mini/Multi Split | KERR | A-KMH24SU-1A |  | Mini-Splits(Non-Ducted) | B-KMH24SU-1A |  | 21600 |  |  | 18.9 | 10.4 | 23400 |  |  | 23400 | 100% | 1.89 | Both | 450 | 1.8 | HRCU-A-CB-O | Yes
206221394 | Mini/Multi Split | COMFORT-AIRE | A-VMH24SU-1A |  | Mini-Splits(Non-Ducted) | B-VMH24SU-1A |  | 21600 |  |  | 18.9 | 10.4 | 23400 |  |  | 23400 | 100% | 1.89 | Both | 450 | 1.8 | HRCU-A-CB-O | Yes
205993845 | Mini/Multi Split | MDV | MOX330-09HFN1-MY5W |  | Mini-Splits(Non-Ducted) | MSEPB-09HRFN1-MY5W(GA) |  | 9000 |  |  | 28.1 | 11.5 | 12000 |  |  | 10600 | 88.33% | 2 | Both | 187.5 | 0.75 | HRCU-A-CB-O | Yes
205993846 | Mini/Multi Split | MDV | MOX330-12HFN1-MW5W |  | Mini-Splits(Non-Ducted) | MSEPB-12HRFN1-MW5W(GA) |  | 12000 |  |  | 25.5 | 10.4 | 12000 |  |  | 12000 | 100% | 1.8 | Both | 250 | 1 | HRCU-A-CB-O | Yes
205993853 | Mini/Multi Split | MDV | MOX330-12HFN1-MW5W |  | Mini-Splits(Non-Ducted) | CS11M-12HRFN1-MU5W |  | 12000 |  |  | 23.6 | 9.5 | 12000 |  |  | 10000 | 83.33% | 1.8 | Both | 250 | 1 | HRCU-A-CB-O | Yes
205993854 | Mini/Multi Split | MDV | MOX430-17HFN1-MT0W |  | Mini-Splits(Non-Ducted) | MSEPC-18HRFN1-MU0W |  | 18000 |  |  | 21.5 | 11.3 | 18000 |  |  | 18000 | 100% | 1.8 | Both | 375 | 1.5 | HRCU-A-CB-O | Yes
205993855 | Mini/Multi Split | MDV | MOD30-24HFN1-MU0W |  | Mini-Splits(Non-Ducted) | MSEPD-24HRFN1-MU0W |  | 24000 |  |  | 21.5 | 11.4 | 29000 |  |  | 25000 | 86.21% | 2.21 | Both | 500 | 2 | HRCU-A-CB-O | Yes
206143041 | Mini/Multi Split | Hitachi | RAC-SH18WHLAE |  | Mini-Splits(Non-Ducted) | RAS-SH18RHLAE |  | 18000 |  |  | 22.5 | 9.2 | 21400 |  |  | 15400 | 71.96% | 2.25 | Both | 375 | 1.5 | HRCU-A-CB-O | No
206143042 | Mini/Multi Split | Hitachi | RAC-SH24WHLAE |  | Mini-Splits(Non-Ducted) | RAS-SH24RHLAE |  | 22000 |  |  | 20.5 | 9.7 | 25000 |  |  | 18200 | 72.8% | 2.25 | Both | 457.5 | 1.83 | HRCU-A-CB-O | No
205816492 | Mini/Multi Split | DIRECT AIR | MOD30-24HFN1-MU0W |  | Mini-Splits(Non-Ducted) | CS11M-23HRFN1-MT0W |  | 21600 |  |  | 18.9 | 10.4 | 23400 |  |  | 23400 | 100% | 1.89 | Both | 450 | 1.8 | HRCU-A-CB-O | Yes
205816494 | Mini/Multi Split | CanAir | C23SCH24H22 |  | Mini-Splits(Non-Ducted) | C23SEH24H21 |  | 21600 |  |  | 18.9 | 10.4 | 23400 |  |  | 23400 | 100% | 1.89 | Both | 450 | 1.8 | HRCU-A-CB-O | N/A
205967938 | Mini/Multi Split | MIDEA | 38MVRAQ09AA3 |  | Mini-Splits(Non-Ducted) | DHMVHAQ09XA3 |  | 9000 |  |  | 18.5 | 8.8 | 10000 |  |  | 7100 | 71% | 2.1 | Both | 187.5 | 0.75 | HRCU-A-CB-O | Yes
205967944 | Mini/Multi Split | CARRIER | 38MVRAQ09AA3 |  | Mini-Splits(Non-Ducted) | DHMVHAQ09XA3 |  | 9000 |  |  | 18.5 | 8.8 | 10000 |  |  | 7100 | 71% | 2.1 | Both | 187.5 | 0.75 | HRCU-A-CB-O | Yes
205967950 | Mini/Multi Split | BRYANT | 38MVRAQ09AA3 |  | Mini-Splits(Non-Ducted) | DHMVHAQ09XA3 |  | 9000 |  |  | 18.5 | 8.8 | 10000 |  |  | 7100 | 71% | 2.1 | Both | 187.5 | 0.75 | HRCU-A-CB-O | Yes
205967956 | Mini/Multi Split | PAYNE | 38MVRAQ09AA3 |  | Mini-Splits(Non-Ducted) | DHMVHAQ09XA3 |  | 9000 |  |  | 18.5 | 8.8 | 10000 |  |  | 7100 | 71% | 2.1 | Both | 187.5 | 0.75 | HRCU-A-CB-O | Yes
205967962 | Mini/Multi Split | Weathermaker | 38MVRAQ09AA3 |  | Mini-Splits(Non-Ducted) | DHMVHAQ09XA3 |  | 9000 |  |  | 18.5 | 8.8 | 10000 |  |  | 7100 | 71% | 2.1 | Both | 187.5 | 0.75 | HRCU-A-CB-O | Yes
205967968 | Mini/Multi Split | ARCOAIRE | DLCVRAH09AAK |  | Mini-Splits(Non-Ducted) | DLFVHAH09XAK |  | 9000 |  |  | 18.5 | 8.8 | 10000 |  |  | 7100 | 71% | 2.1 | Both | 187.5 | 0.75 | HRCU-A-CB-O | Yes
205967974 | Mini/Multi Split | COMFORTMAKER | DLCVRAH09AAK |  | Mini-Splits(Non-Ducted) | DLFVHAH09XAK |  | 9000 |  |  | 18.5 | 8.8 | 10000 |  |  | 7100 | 71% | 2.1 | Both | 187.5 | 0.75 | HRCU-A-CB-O | Yes
205967980 | Mini/Multi Split | DAY & NIGHT | DLCVRAH09AAK |  | Mini-Splits(Non-Ducted) | DLFVHAH09XAK |  | 9000 |  |  | 18.5 | 8.8 | 10000 |  |  | 7100 | 71% | 2.1 | Both | 187.5 | 0.75 | HRCU-A-CB-O | Yes
205967986 | Mini/Multi Split | HEIL | DLCVRAH09AAK |  | Mini-Splits(Non-Ducted) | DLFVHAH09XAK |  | 9000 |  |  | 18.5 | 8.8 | 10000 |  |  | 7100 | 71% | 2.1 | Both | 187.5 | 0.75 | HRCU-A-CB-O | Yes
205967992 | Mini/Multi Split | AIRQUEST | DLCVRAH09AAK |  | Mini-Splits(Non-Ducted) | DLFVHAH09XAK |  | 9000 |  |  | 18.5 | 8.8 | 10000 |  |  | 7100 | 71% | 2.1 | Both | 187.5 | 0.75 | HRCU-A-CB-O | Yes
205967998 | Mini/Multi Split | KEEPRITE | DLCVRAH09AAK |  | Mini-Splits(Non-Ducted) | DLFVHAH09XAK |  | 9000 |  |  | 18.5 | 8.8 | 10000 |  |  | 7100 | 71% | 2.1 | Both | 187.5 | 0.75 | HRCU-A-CB-O | Yes
205968005 | Mini/Multi Split | KENMORE | DLCVRAH09AAK |  | Mini-Splits(Non-Ducted) | DLFVHAH09XAK |  | 9000 |  |  | 18.5 | 8.8 | 10000 |  |  | 7100 | 71% | 2.1 | Both | 187.5 | 0.75 | HRCU-A-CB-O | Yes
205968011 | Mini/Multi Split | MIDEA | DLCVRAH09AAK |  | Mini-Splits(Non-Ducted) | DLFVHAH09XAK |  | 9000 |  |  | 18.5 | 8.8 | 10000 |  |  | 7100 | 71% | 2.1 | Both | 187.5 | 0.75 | HRCU-A-CB-O | Yes
205968017 | Mini/Multi Split | TEMPSTAR | DLCVRAH09AAK |  | Mini-Splits(Non-Ducted) | DLFVHAH09XAK |  | 9000 |  |  | 18.5 | 8.8 | 10000 |  |  | 7100 | 71% | 2.1 | Both | 187.5 | 0.75 | HRCU-A-CB-O | Yes
205968023 | Mini/Multi Split | SMART COMFORT | DLCVRAH09AAK |  | Mini-Splits(Non-Ducted) | DLFVHAH09XAK |  | 9000 |  |  | 18.5 | 8.8 | 10000 |  |  | 7100 | 71% | 2.1 | Both | 187.5 | 0.75 | HRCU-A-CB-O | Yes
205968027 | Mini/Multi Split | BLUERIDGE | BMKH0938/O |  | Mini-Splits(Non-Ducted) | BMKH0938/I |  | 9000 |  |  | 27 | 11 | 9000 |  |  | 13000 | 144.4% | 1.91 | Both | 187.5 | 0.75 | HRCU-A-CB-O | Yes
205968028 | Mini/Multi Split | BLUERIDGE | BMKH1231/O |  | Mini-Splits(Non-Ducted) | BMKH1231/I |  | 12000 |  |  | 24 | 8.5 | 12200 |  |  | 12000 | 98.36% | 1.91 | Both | 250 | 1 | HRCU-A-CB-O | Yes
205968029 | Mini/Multi Split | BLUERIDGE | BMKH1824/O |  | Mini-Splits(Non-Ducted) | BMKH1824/I |  | 18000 |  |  | 22 | 10 | 18000 |  |  | 20000 | 111.1% | 1.8 | Both | 375 | 1.5 | HRCU-A-CB-O | Yes
205968031 | Mini/Multi Split | BLUERIDGE | BMKH2422/O |  | Mini-Splits(Non-Ducted) | BMKH2422/I |  | 22000 |  |  | 21.5 | 9.5 | 24000 |  |  | 24000 | 100% | 1.9 | Both | 457.5 | 1.83 | HRCU-A-CB-O | Yes
205970308 | Mini/Multi Split | DAIKIN | RXS24VL216A |  | Mini-Splits(Non-Ducted) | FTXS24VL216A |  | 22000 |  |  | 19 | 8.5 | 24000 |  |  | 17500 | 72.92% | 1.8 | Both | 457.5 | 1.83 | HRCU-A-CB-O | N/A
205970313 | Mini/Multi Split | MCQUAY | MQIV-214024-HCU216A |  | Mini-Splits(Non-Ducted) | MQIV-214024-HWF216A |  | 22000 |  |  | 19 | 8.5 | 24000 |  |  | 17500 | 72.92% | 1.8 | Both | 457.5 | 1.83 | HRCU-A-CB-O | N/A
205887063 | Mini/Multi Split | QUUL | R.Q.OS12.OUT |  | Mini-Splits(Non-Ducted) | R.Q.OS12 |  | 12000 |  |  | 22.3 | 8.8 | 12000 |  |  | 8400 | 70% | 1.78 | Both | 250 | 1 | HRCU-A-CB-O | N/A
205921365 | Mini/Multi Split | HAXXAIR | HVHSC-12T2D |  | Mini-Splits(Non-Ducted) | HAHC-12T2D |  | 12000 |  |  | 20.5 | 9.5 | 12000 |  |  | 8500 | 70.83% | 2.3 | Both | 250 | 1 | HRCU-A-CB-O | N/A
205921367 | Mini/Multi Split | HAXXAIR | HVHSC-18T2D |  | Mini-Splits(Non-Ducted) | HAHC-18T2D |  | 18000 |  |  | 20.5 | 10 | 18800 |  |  | 13200 | 70.21% | 2.36 | Both | 375 | 1.5 | HRCU-A-CB-O | N/A
205921394 | Mini/Multi Split | BOSCH | BMS500-AAS012-1CSXXA |  | Mini-Splits(Non-Ducted) | BMS500-AAU012-1AHWXB |  | 12000 |  |  | 22.3 | 8.8 | 12000 |  |  | 8400 | 70% | 1.78 | Both | 250 | 1 | HRCU-A-CB-O | Yes
205921395 | Mini/Multi Split | AC PRO.COM | AOBA30-09HFN1-MT0W |  | Mini-Splits(Non-Ducted) | AS11M-09HRFN1-MXOW(A) |  | 9000 |  |  | 21.8 | 9.3 | 9800 |  |  | 7300 | 74.49% | 1.83 | Both | 187.5 | 0.75 | HRCU-A-CB-O | Yes
205921396 | Mini/Multi Split | AC PRO.COM | AOB30-12HFN1-MT0W |  | Mini-Splits(Non-Ducted) | AS11M-12HRFN1-MU5W |  | 12000 |  |  | 22.3 | 8.8 | 12000 |  |  | 8400 | 70% | 1.78 | Both | 250 | 1 | HRCU-A-CB-O | Yes
205958319 | Mini/Multi Split | GREE | GWH24AFE-D3DNA1A/O |  | Mini-Splits(Non-Ducted) | GWH24ACE-D3DN***/I |  | 22000 |  |  | 19 | 8.5 | 24000 |  |  | 17500 | 72.92% | 1.8 | Both | 457.5 | 1.83 | HRCU-A-CB-O | N/A
205552875 | Mini/Multi Split | MDV | MOX130-09HFN1-MP0W |  | Mini-Splits(Non-Ducted) | MSAFB-09HRDN1-MP0W |  | 9000 |  |  | 18.5 | 8.8 | 10000 |  |  | 7100 | 71% | 2.1 | Both | 187.5 | 0.75 | HRCU-A-CB-O | Yes
205788763 | Mini/Multi Split | LG | LUU180HHV |  | Mini-Splits(Non-Ducted) | LCN188HV4 |  | 18000 |  |  | 20 | 9.4 | 20000 |  |  | 17600 | 88% | 1.8 | Both | 375 | 1.5 | HRCU-A-CB-O | Both
205788764 | Mini/Multi Split | LG | LUU240HHV |  | Mini-Splits(Non-Ducted) | LCN249HV |  | 24000 |  |  | 21 | 10.2 | 27000 |  |  | 27600 | 102.2% | 1.81 | Both | 500 | 2 | HRCU-A-CB-O | Both
205788765 | Mini/Multi Split | LG | LUU420HHV |  | Mini-Splits(Non-Ducted) | LCN429HV |  | 42000 |  |  | 19.5 | 10.75 | 48000 |  |  | 40000 | 83.33% | 2.2 | Both | 875 | 3.5 | HRCU-A-CB-O | Both
205788768 | Mini/Multi Split | LG | LUU360HHV |  | Mini-Splits(Non-Ducted) | LCN369HV |  | 36000 |  |  | 21.5 | 10.55 | 40000 |  |  | 37000 | 92.5% | 2.1 | Both | 750 | 3 | HRCU-A-CB-O | Both
205788771 | Mini/Multi Split | LG | LUU480HHV |  | Mini-Splits(Non-Ducted) | LCN489HV |  | 48000 |  |  | 17.5 | 10.65 | 52000 |  |  | 40500 | 77.88% | 2.2 | Both | 1000 | 4 | HRCU-A-CB-O | Both
205746255 | Mini/Multi Split | MDV | MOD30-24HFN1-MU0W |  | Mini-Splits(Non-Ducted) | CS11M-23HRFN1-MT0W |  | 21600 |  |  | 18.9 | 10.4 | 23400 |  |  | 23400 | 100% | 1.89 | Both | 450 | 1.8 | HRCU-A-CB-O | Yes
205758359 | Mini/Multi Split | AIR MAX | AWGYC12-C2 |  | Mini-Splits(Non-Ducted) | AWGYE12-C2 |  | 12000 |  |  | 24 | 8.5 | 12200 |  |  | 12000 | 98.36% | 1.91 | Both | 250 | 1 | HRCU-A-CB-O | N/A
205653641 | Mini/Multi Split | Perfect Aire | 3PAMSHQCO09 |  | Mini-Splits(Non-Ducted) | 3PAMSHQCW09 |  | 9000 |  |  | 18.5 | 9 | 9000 |  |  | 6300 | 70% | 1.8 | Both | 187.5 | 0.75 | HRCU-A-CB-O | Both
205653642 | Mini/Multi Split | Perfect Aire | 3PAMSHQCO12 |  | Mini-Splits(Non-Ducted) | 3PAMSHQCW12 |  | 12000 |  |  | 21.7 | 9.5 | 12000 |  |  | 8400 | 70% | 1.75 | Both | 250 | 1 | HRCU-A-CB-O | No
205653643 | Mini/Multi Split | Perfect Aire | 3PAMSHQCO18 |  | Mini-Splits(Non-Ducted) | 3PAMSHQCW18 |  | 18000 |  |  | 22.5 | 8.6 | 17000 |  |  | 11900 | 70% | 1.8 | Both | 375 | 1.5 | HRCU-A-CB-O | Both
205653644 | Mini/Multi Split | Perfect Aire | 3PAMSHQCO24 |  | Mini-Splits(Non-Ducted) | 3PAMSHQCW24 |  | 23000 |  |  | 20.5 | 8.6 | 23000 |  |  | 18000 | 78.26% | 1.75 | Both | 480 | 1.92 | HRCU-A-CB-O | Both
205663350 | Mini/Multi Split | DAIKIN | RXL15QMVJU* |  | Mini-Splits(Non-Ducted) | FVXS15NVJU |  | 15000 |  |  | 19.5 | 9.3 | 18000 |  |  | 17000 | 94.44% | 1.8 | Both | 312.5 | 1.25 | HRCU-A-CB-O | N/A
205554605 | Mini/Multi Split | COMFORT-AIRE | A-SVH09SB-1 |  | Mini-Splits(Non-Ducted) | B-SVH09SB-1 |  | 9000 |  |  | 18.5 | 8.8 | 10000 |  |  | 7100 | 71% | 2.1 | Both | 187.5 | 0.75 | HRCU-A-CB-O | Yes
205309935 | Mini/Multi Split | NAPOLEON | NH21-09F-O |  | Mini-Splits(Non-Ducted) | NH25-09F-I |  | 9000 |  |  | 21.8 | 9.3 | 9800 |  |  | 7300 | 74.49% | 1.83 | Both | 187.5 | 0.75 | HRCU-A-CB-O | Yes
205309936 | Mini/Multi Split | NAPOLEON | NH21-12F-O |  | Mini-Splits(Non-Ducted) | NH25-12F-I |  | 12000 |  |  | 22.3 | 8.8 | 12000 |  |  | 8400 | 70% | 1.78 | Both | 250 | 1 | HRCU-A-CB-O | Yes
205417832 | Mini/Multi Split | WESTINGHOUSE | WHP09SZA21S |  | Mini-Splits(Non-Ducted) | WHP09WMA21S |  | 9000 |  |  | 22 | 9 | 9000 |  |  | 6300 | 70% | 1.8 | Both | 187.5 | 0.75 | HRCU-A-CB-O | Both
205417834 | Mini/Multi Split | WESTINGHOUSE | WHP12SZA21S |  | Mini-Splits(Non-Ducted) | WHP12WMA21S |  | 12000 |  |  | 21 | 9.5 | 12000 |  |  | 8400 | 70% | 1.75 | Both | 250 | 1 | HRCU-A-CB-O | N/A
205417836 | Mini/Multi Split | WESTINGHOUSE | WHP18SZA21S |  | Mini-Splits(Non-Ducted) | WHP18WMA21S |  | 18000 |  |  | 22.5 | 8.6 | 17000 |  |  | 11900 | 70% | 1.8 | Both | 375 | 1.5 | HRCU-A-CB-O | Both
205417838 | Mini/Multi Split | WESTINGHOUSE | WHP24SZA21S |  | Mini-Splits(Non-Ducted) | WHP24WMA21S |  | 23000 |  |  | 20.5 | 8.6 | 23000 |  |  | 18000 | 78.26% | 1.75 | Both | 480 | 1.92 | HRCU-A-CB-O | Both
205417845 | Mini/Multi Split | AZUR | AZ-12CA22EXT |  | Mini-Splits(Non-Ducted) | AZ-12CA22INT |  | 12000 |  |  | 21 | 9.5 | 12000 |  |  | 8400 | 70% | 1.75 | Both | 250 | 1 | HRCU-A-CB-O | N/A
205417847 | Mini/Multi Split | AZUR | AZ-18CA22EXT |  | Mini-Splits(Non-Ducted) | AZ-18CA22INT |  | 18000 |  |  | 22.5 | 8.6 | 17000 |  |  | 11900 | 70% | 1.8 | Both | 375 | 1.5 | HRCU-A-CB-O | N/A
205287347 | Mini/Multi Split | CLASSIC | HRHDBC09AS |  | Mini-Splits(Non-Ducted) | HWHDBC09S |  | 9000 |  |  | 22 | 9 | 9000 |  |  | 6300 | 70% | 1.8 | Both | 187.5 | 0.75 | HRCU-A-CB-O | N/A
205287348 | Mini/Multi Split | CLASSIC | HRHDBC12AS2 |  | Mini-Splits(Non-Ducted) | HWHDBC12S2 |  | 12000 |  |  | 21 | 9.5 | 12000 |  |  | 8400 | 70% | 1.75 | Both | 250 | 1 | HRCU-A-CB-O | N/A
205287349 | Mini/Multi Split | CLASSIC | HRHDBC18AS2 |  | Mini-Splits(Non-Ducted) | HWHDBC18S2 |  | 18000 |  |  | 22.5 | 8.6 | 17000 |  |  | 11900 | 70% | 1.8 | Both | 375 | 1.5 | HRCU-A-CB-O | N/A
205287350 | Mini/Multi Split | CLASSIC | HRHDBC24AS2 |  | Mini-Splits(Non-Ducted) | HWHDBC24S2 |  | 23000 |  |  | 20.5 | 8.6 | 23000 |  |  | 18000 | 78.26% | 1.75 | Both | 480 | 1.92 | HRCU-A-CB-O | N/A
205287353 | Mini/Multi Split | CLASSIC | HRHDBC09SA |  | Mini-Splits(Non-Ducted) | HWHDBC09SA |  | 9000 |  |  | 18.5 | 9 | 9000 |  |  | 6300 | 70% | 1.8 | Both | 187.5 | 0.75 | HRCU-A-CB-O | N/A
205287354 | Mini/Multi Split | CLASSIC | HRHDBC12SA |  | Mini-Splits(Non-Ducted) | HWHDBC12SA |  | 12000 |  |  | 21.7 | 9.5 | 12000 |  |  | 8400 | 70% | 1.75 | Both | 250 | 1 | HRCU-A-CB-O | N/A
205300162 | Mini/Multi Split | DENALI AIRE | DNMSHQCO12A |  | Mini-Splits(Non-Ducted) | DNMSHQCW12A |  | 12000 |  |  | 21.7 | 9.5 | 12000 |  |  | 8400 | 70% | 1.75 | Both | 250 | 1 | HRCU-A-CB-O | No
205300163 | Mini/Multi Split | DENALI AIRE | DNMSHQCO9A |  | Mini-Splits(Non-Ducted) | DNMSHQCW9A |  | 9000 |  |  | 18.5 | 9 | 9000 |  |  | 6300 | 70% | 1.8 | Both | 187.5 | 0.75 | HRCU-A-CB-O | Both
205300164 | Mini/Multi Split | DENALI AIRE | DNMSHQCO18 |  | Mini-Splits(Non-Ducted) | DNMSHQCW18 |  | 18000 |  |  | 22.5 | 8.6 | 17000 |  |  | 11900 | 70% | 1.8 | Both | 375 | 1.5 | HRCU-A-CB-O | Both
205300165 | Mini/Multi Split | DENALI AIRE | DNMSHQCO24 |  | Mini-Splits(Non-Ducted) | DNMSHQCW24 |  | 23000 |  |  | 20.5 | 8.6 | 23000 |  |  | 18000 | 78.26% | 1.75 | Both | 480 | 1.92 | HRCU-A-CB-O | Both
205300187 | Mini/Multi Split | NORTON AIR CONDITIONERS | OHP14-09-12-22 |  | Mini-Splits(Non-Ducted) | DWHP14-09-12-25 |  | 9000 |  |  | 21.8 | 9.3 | 9800 |  |  | 7300 | 74.49% | 1.83 | Both | 187.5 | 0.75 | HRCU-A-CB-O | Yes
205300188 | Mini/Multi Split | NORTON AIR CONDITIONERS | OHP14-12-12-22 |  | Mini-Splits(Non-Ducted) | DWHP14-12-12-25 |  | 12000 |  |  | 22.3 | 8.8 | 12000 |  |  | 8400 | 70% | 1.78 | Both | 250 | 1 | HRCU-A-CB-O | Yes
205141567 | Mini/Multi Split | HISENSE | AUW-36U3ST1 |  | Mini-Splits(Non-Ducted) | AUC-36UR3SHB1 |  | 36000 |  |  | 18 | 9.8 | 36000 |  |  | 26800 | 74.44% | 2.28 | Both | 750 | 3 | HRCU-A-CB-O | N/A
205142781 | Mini/Multi Split | FRIEDRICH | FPHSR09A1A-A |  | Mini-Splits(Non-Ducted) | FPHSW09A1B |  | 9000 |  |  | 18.5 | 9 | 9000 |  |  | 6300 | 70% | 1.8 | Both | 187.5 | 0.75 | HRCU-A-CB-O | Both
205142782 | Mini/Multi Split | FRIEDRICH | FPHSR12A1A-A |  | Mini-Splits(Non-Ducted) | FPHSW12A1B |  | 12000 |  |  | 21.7 | 9.5 | 12000 |  |  | 8400 | 70% | 1.75 | Both | 250 | 1 | HRCU-A-CB-O | No
205142783 | Mini/Multi Split | FRIEDRICH | FPHSR09A3A-A |  | Mini-Splits(Non-Ducted) | FPHFW09A3B |  | 9000 |  |  | 22 | 9 | 9000 |  |  | 6300 | 70% | 1.8 | Both | 187.5 | 0.75 | HRCU-A-CB-O | Both
205142785 | Mini/Multi Split | FRIEDRICH | FPHSR12A3A-A |  | Mini-Splits(Non-Ducted) | FPHFW12A3B |  | 12000 |  |  | 21 | 9.5 | 12000 |  |  | 8400 | 70% | 1.75 | Both | 250 | 1 | HRCU-A-CB-O | No
205142786 | Mini/Multi Split | FRIEDRICH | FPHSR18A3A-A |  | Mini-Splits(Non-Ducted) | FPHFW18A3B |  | 18000 |  |  | 22.5 | 9.2 | 17000 |  |  | 11900 | 70% | 1.8 | Both | 375 | 1.5 | HRCU-A-CB-O | Both
205142787 | Mini/Multi Split | FRIEDRICH | FPHSR24A3A-A |  | Mini-Splits(Non-Ducted) | FPHFW24A3B |  | 23000 |  |  | 20.5 | 8.6 | 23000 |  |  | 18000 | 78.26% | 1.75 | Both | 480 | 1.92 | HRCU-A-CB-O | Both
205142788 | Mini/Multi Split | FRIEDRICH | FRHSR09A3A-A |  | Mini-Splits(Non-Ducted) | FRHSW09A3B |  | 9000 |  |  | 27.5 | 10.5 | 10000 |  |  | 7000 | 70% | 2.1 | Both | 187.5 | 0.75 | HRCU-A-CB-O | Both
205142789 | Mini/Multi Split | FRIEDRICH | FRHSR12A3A-A |  | Mini-Splits(Non-Ducted) | FRHSW12A3B |  | 12000 |  |  | 23.5 | 9.8 | 12000 |  |  | 8400 | 70% | 1.75 | Both | 250 | 1 | HRCU-A-CB-O | Both
205123805 | Mini/Multi Split | FRIEDRICH | FPHFR24A3A |  | Mini-Splits(Non-Ducted) | FPHFC24A3B |  | 24000 |  |  | 18.5 | 10 | 26000 |  |  | 19000 | 73.08% | 2.2 | Both | 500 | 2 | HRCU-A-CB-O | Yes
205150421 | Mini/Multi Split | FRIEDRICH | FPHFR36A3A |  | Mini-Splits(Non-Ducted) | FPHSC36A3B |  | 36000 |  |  | 18 | 9.8 | 36000 |  |  | 26800 | 74.44% | 2.28 | Both | 750 | 3 | HRCU-A-CB-O | N/A
205150423 | Mini/Multi Split | AIR-CON | ASLCI4H4S36 |  | Mini-Splits(Non-Ducted) | ASLEC4H4S36 |  | 36000 |  |  | 18 | 9.8 | 36000 |  |  | 26800 | 74.44% | 2.28 | Both | 750 | 3 | HRCU-A-CB-O | N/A
205129427 | Mini/Multi Split | LENNOX | LI024HO-210P432 |  | Mini-Splits(Non-Ducted) | LI024HI-210P432 |  | 22000 |  |  | 19 | 8.5 | 24000 |  |  | 17500 | 72.92% | 1.8 | Both | 457.5 | 1.83 | HRCU-A-CB-O | N/A
205129515 | Mini/Multi Split | AIR-CON | ASLCI4H4S09 |  | Mini-Splits(Non-Ducted) | ASLEC4H4S09 |  | 9000 |  |  | 20.5 | 10 | 10000 |  |  | 8300 | 83% | 2.26 | Both | 187.5 | 0.75 | HRCU-A-CB-O | Yes
205129518 | Mini/Multi Split | AIR-CON | ASLCI4H4S12 |  | Mini-Splits(Non-Ducted) | ASLEC4H4S12 |  | 12000 |  |  | 20.5 | 9.5 | 12000 |  |  | 8500 | 70.83% | 2.3 | Both | 250 | 1 | HRCU-A-CB-O | Yes
205129519 | Mini/Multi Split | AIR-CON | ASLCI4H4S18 |  | Mini-Splits(Non-Ducted) | ASLEC4H4S18 |  | 18000 |  |  | 20.5 | 10 | 18800 |  |  | 13200 | 70.21% | 2.36 | Both | 375 | 1.5 | HRCU-A-CB-O | Yes
205129521 | Mini/Multi Split | AIR-CON | ASLCI4H4S24 |  | Mini-Splits(Non-Ducted) | ASLEC4H4S24 |  | 24000 |  |  | 18.5 | 10 | 26000 |  |  | 19000 | 73.08% | 2.2 | Both | 500 | 2 | HRCU-A-CB-O | Yes
205138202 | Mini/Multi Split | MAESTRO | MA-12CA22SEXT |  | Mini-Splits(Non-Ducted) | MA-12CA22SINT |  | 12000 |  |  | 21 | 9.5 | 12000 |  |  | 8400 | 70% | 1.75 | Both | 250 | 1 | HRCU-A-CB-O | N/A
205138203 | Mini/Multi Split | MAESTRO | MA-18CA22SEXT |  | Mini-Splits(Non-Ducted) | MA-18CA22SINT |  | 18000 |  |  | 22.5 | 8.6 | 17000 |  |  | 11900 | 70% | 1.8 | Both | 375 | 1.5 | HRCU-A-CB-O | N/A
205138207 | Mini/Multi Split | MAESTRO | MA-18CA22EXT |  | Mini-Splits(Non-Ducted) | MA-18CA22INT |  | 18000 |  |  | 22.5 | 8.6 | 17000 |  |  | 11900 | 70% | 1.8 | Both | 375 | 1.5 | HRCU-A-CB-O | N/A
205234632 | Mini/Multi Split | CLASSIC | GRHARC24AS |  | Mini-Splits(Non-Ducted) | GWHARC24S |  | 22000 |  |  | 19 | 8.5 | 24000 |  |  | 17500 | 72.92% | 1.8 | Both | 457.5 | 1.83 | HRCU-A-CB-O | N/A
205234633 | Mini/Multi Split | TGM | GRHART24AS |  | Mini-Splits(Non-Ducted) | GWHART24S |  | 22000 |  |  | 19 | 8.5 | 24000 |  |  | 17500 | 72.92% | 1.8 | Both | 457.5 | 1.83 | HRCU-A-CB-O | N/A
205263877 | Mini/Multi Split | C&H | CH-09SPH-230VO |  | Mini-Splits(Non-Ducted) | CH-D09MSPHWM-230VI |  | 9000 |  |  | 21.8 | 9.3 | 9800 |  |  | 7300 | 74.49% | 1.83 | Both | 187.5 | 0.75 | HRCU-A-CB-O | Yes
205263878 | Mini/Multi Split | C&H | CH-12SPH-230VO |  | Mini-Splits(Non-Ducted) | CH-D12MSPHWM-230VI |  | 12000 |  |  | 22.3 | 8.8 | 12000 |  |  | 8400 | 70% | 1.78 | Both | 250 | 1 | HRCU-A-CB-O | Yes
212528018 | Mini/Multi Split | Cooper&Hunter | CH-HPR35-230VO |  | Mini-Splits(Non-Ducted) | CH-35HASTWM-230VI |  | 33000 |  |  | 19.5 | 10 | 35000 |  |  | 34600 | 98.86% | 1.8 | Both | 687.5 | 2.75 | HRCU-A-CB-O | Yes
212528019 | Mini/Multi Split | MIDEA | MOE30U-42HFN1-MP0(GA) |  | Mini-Splits(Non-Ducted) | MUE-42HRFN1-M(C) |  | 48000 |  |  | 18.9 | 10 | 50000 |  |  | 35000 | 70% | 1.85 | Both | 1000 | 4 | HRCU-A-CB-O | N/A
212528057 | Mini/Multi Split | COSTWAY | FP10524US-12WH |  | Mini-Splits(Non-Ducted) | FP10524US-22WH |  | 22000 |  |  | 21 | 10 | 23000 |  |  | 19100 | 83.04% | 2.27 | Both | 457.5 | 1.83 | HRCU-A-CB-O | No
211177518 | Mini/Multi Split | TOSOT | TW09HXP2A1AO |  | Mini-Splits(Non-Ducted) | TW09HXP2A1AI |  | 9100 |  |  | 27 | 10 | 10000 |  |  | 9900 | 99% | 1.87 | Both | 190 | 0.76 | HRCU-A-CB-O | Yes
211177519 | Mini/Multi Split | TOSOT | TW12HXP2A1AO |  | Mini-Splits(Non-Ducted) | TW12HXP2A1AI |  | 12000 |  |  | 24 | 9 | 12000 |  |  | 8800 | 73.33% | 1.85 | Both | 250 | 1 | HRCU-A-CB-O | Yes
211177520 | Mini/Multi Split | TOSOT | TW09HXP2A1DO |  | Mini-Splits(Non-Ducted) | TW09HXP2A1DI |  | 9100 |  |  | 25.5 | 10.2 | 10500 |  |  | 9100 | 86.67% | 1.86 | Both | 190 | 0.76 | HRCU-A-CB-O | Yes
212524535 | Mini/Multi Split | TCL | TSH12HDI1NAN0T23 |  | Mini-Splits(Non-Ducted) | TSH12IDI1NAN0T23 |  | 12000 |  |  | 23 | 9 | 12400 |  |  | 9300 | 75% | 1.8 | Both | 250 | 1 | HRCU-A-CB-O | Yes
205092755 | Mini/Multi Split | HISENSE | AS-09UW1SVG00A |  | Mini-Splits(Non-Ducted) | AS-09UW1SVG**00A |  | 9000 |  |  | 18.5 | 9 | 9000 |  |  | 6300 | 70% | 1.8 | Both | 187.5 | 0.75 | HRCU-A-CB-O | Both
205092756 | Mini/Multi Split | HISENSE | AS-12UW1SXE00A |  | Mini-Splits(Non-Ducted) | AS-12UW1SXE**00A |  | 12000 |  |  | 21.7 | 9.5 | 12000 |  |  | 8400 | 70% | 1.75 | Both | 250 | 1 | HRCU-A-CB-O | No
205092757 | Mini/Multi Split | HISENSE | AS-12UW1SXG00A |  | Mini-Splits(Non-Ducted) | AS-12UW1SXG**00A |  | 12000 |  |  | 21.7 | 9.5 | 12000 |  |  | 8400 | 70% | 1.75 | Both | 250 | 1 | HRCU-A-CB-O | No
205092760 | Mini/Multi Split | HISENSE | AST-09UW3SVE01A |  | Mini-Splits(Non-Ducted) | AST-09UW3SVE**01A |  | 9000 |  |  | 22 | 9 | 9000 |  |  | 6300 | 70% | 1.8 | Both | 187.5 | 0.75 | HRCU-A-CB-O | N/A
205092761 | Mini/Multi Split | HISENSE | AST-09UW3SVG01A |  | Mini-Splits(Non-Ducted) | AST-09UW3SVG**01A |  | 9000 |  |  | 22 | 9 | 9000 |  |  | 6300 | 70% | 1.8 | Both | 187.5 | 0.75 | HRCU-A-CB-O | Both
205092762 | Mini/Multi Split | HISENSE | AST-12UW3SXG01A |  | Mini-Splits(Non-Ducted) | AST-12UW3SXG**01A |  | 12000 |  |  | 21 | 9.5 | 12000 |  |  | 8400 | 70% | 1.75 | Both | 250 | 1 | HRCU-A-CB-O | No
205092763 | Mini/Multi Split | HISENSE | AST-18UW3SBN00A |  | Mini-Splits(Non-Ducted) | AST-18UW3SBN**00A |  | 18000 |  |  | 22.5 | 9.2 | 17000 |  |  | 11900 | 70% | 1.8 | Both | 375 | 1.5 | HRCU-A-CB-O | Both
205092764 | Mini/Multi Split | HISENSE | AST-18UW3SBB00A |  | Mini-Splits(Non-Ducted) | AST-18UW3SBB**00A |  | 18000 |  |  | 22.5 | 9.2 | 17000 |  |  | 11900 | 70% | 1.8 | Both | 375 | 1.5 | HRCU-A-CB-O | N/A
205092765 | Mini/Multi Split | HISENSE | AST-24UW3SDB01A |  | Mini-Splits(Non-Ducted) | AST-24UW3SDB**01A |  | 23000 |  |  | 20.5 | 8.6 | 23000 |  |  | 18000 | 78.26% | 1.75 | Both | 480 | 1.92 | HRCU-A-CB-O | Both
205092766 | Mini/Multi Split | HISENSE | AST-24UW3SDN01A |  | Mini-Splits(Non-Ducted) | AST-24UW3SDN**01A |  | 23000 |  |  | 20.5 | 8.6 | 23000 |  |  | 18000 | 78.26% | 1.75 | Both | 480 | 1.92 | HRCU-A-CB-O | Both
205092767 | Mini/Multi Split | HISENSE | AS-09UW3SXG00A |  | Mini-Splits(Non-Ducted) | AS-09UW3SXG**00A |  | 9000 |  |  | 27.5 | 10.5 | 10000 |  |  | 7000 | 70% | 2.1 | Both | 187.5 | 0.75 | HRCU-A-CB-O | Both
205092768 | Mini/Multi Split | HISENSE | AS-12UW3SXL00A |  | Mini-Splits(Non-Ducted) | AS-12UW3SXL**00A |  | 12000 |  |  | 23.5 | 9.8 | 12000 |  |  | 8400 | 70% | 1.75 | Both | 250 | 1 | HRCU-A-CB-O | Both
205092769 | Mini/Multi Split | HISENSE | AS-09UW3SXE00B |  | Mini-Splits(Non-Ducted) | AS-09UW3SXE**00B |  | 9000 |  |  | 27.5 | 10.5 | 10000 |  |  | 7000 | 70% | 2.1 | Both | 187.5 | 0.75 | HRCU-A-CB-O | N/A
205092770 | Mini/Multi Split | HISENSE | AS-12UW3SXA00A |  | Mini-Splits(Non-Ducted) | AS-12UW3SXA**00A |  | 12000 |  |  | 23.5 | 9.35 | 12000 |  |  | 8400 | 70% | 1.75 | Both | 250 | 1 | HRCU-A-CB-O | Both
205092777 | Mini/Multi Split | HISENSE | AS-18UW3SBB00A |  | Mini-Splits(Non-Ducted) | AS-18UW3SBB**00A |  | 18000 |  |  | 22.5 | 8.6 | 17000 |  |  | 11900 | 70% | 1.8 | Both | 375 | 1.5 | HRCU-A-CB-O | N/A
205092782 | Mini/Multi Split | HISENSE | AST-12UW3SXE01A |  | Mini-Splits(Non-Ducted) | AST-12UW3SXE**01A |  | 12000 |  |  | 21 | 9.5 | 12000 |  |  | 8400 | 70% | 1.75 | Both | 250 | 1 | HRCU-A-CB-O | No
205104716 | Mini/Multi Split | FRIEDRICH | FPHFR12A3A |  | Mini-Splits(Non-Ducted) | FPHFC12A3B |  | 12000 |  |  | 20.5 | 9.5 | 12000 |  |  | 8500 | 70.83% | 2.3 | Both | 250 | 1 | HRCU-A-CB-O | Yes
205104719 | Mini/Multi Split | FRIEDRICH | FPHFR18A3A |  | Mini-Splits(Non-Ducted) | FPHFC18A3B |  | 18000 |  |  | 20.5 | 10 | 18800 |  |  | 13200 | 70.21% | 2.36 | Both | 375 | 1.5 | HRCU-A-CB-O | Yes
205048197 | Mini/Multi Split | FRIEDRICH | FPHFR09A3A |  | Mini-Splits(Non-Ducted) | FPHFC09A3B |  | 9000 |  |  | 20.5 | 10 | 10000 |  |  | 8300 | 83% | 2.26 | Both | 187.5 | 0.75 | HRCU-A-CB-O | Yes
205049407 | Mini/Multi Split | LG | LUU127HV |  | Mini-Splits(Non-Ducted) | LQN120HV4 |  | 10200 |  |  | 20.8 | 10.2 | 13000 |  |  | 10800 | 83.08% | 2.09 | Both | 212.5 | 0.85 | HRCU-A-CB-O | Both
205049408 | Mini/Multi Split | LG | LUU097HV |  | Mini-Splits(Non-Ducted) | LQN090HV4 |  | 9000 |  |  | 21 | 10.4 | 10100 |  |  | 10200 | 101% | 1.94 | Both | 187.5 | 0.75 | HRCU-A-CB-O | Both
205013613 | Mini/Multi Split | HISENSE | AUW-18U3SF |  | Mini-Splits(Non-Ducted) | ACT-18UR3SGB |  | 18000 |  |  | 20.5 | 10 | 18800 |  |  | 13200 | 70.21% | 2.36 | Both | 375 | 1.5 | HRCU-A-CB-O | Yes
205047851 | Mini/Multi Split | PANASONIC | CU-XE9WKUA |  | Mini-Splits(Non-Ducted) | CS-XE9WKUAW |  | 8700 |  |  | 27.3 | 12 | 10900 |  |  | 9700 | 88.99% | 2.06 | Both | 182.5 | 0.73 | HRCU-A-CB-O | Yes
205047852 | Mini/Multi Split | PANASONIC | CU-XE12WKUA |  | Mini-Splits(Non-Ducted) | CS-XE12WKUAW |  | 11500 |  |  | 24.6 | 11 | 12000 |  |  | 10200 | 85% | 2.13 | Both | 240 | 0.96 | HRCU-A-CB-O | Yes
205047853 | Mini/Multi Split | PANASONIC | CU-XE15WKUA |  | Mini-Splits(Non-Ducted) | CS-XE15WKUAW |  | 14700 |  |  | 22 | 11 | 17200 |  |  | 15300 | 88.95% | 1.87 | Both | 307.5 | 1.23 | HRCU-A-CB-O | Yes
205047854 | Mini/Multi Split | PANASONIC | CU-XE18WKUA |  | Mini-Splits(Non-Ducted) | CS-XE18WKUAW |  | 17200 |  |  | 22 | 10.9 | 20400 |  |  | 17500 | 85.78% | 2.05 | Both | 357.5 | 1.43 | HRCU-A-CB-O | N/A
205047855 | Mini/Multi Split | PANASONIC | CU-XE24WKUA |  | Mini-Splits(Non-Ducted) | CS-XE24WKUAW |  | 24000 |  |  | 20 | 10.3 | 28000 |  |  | 19700 | 70.36% | 1.84 | Both | 500 | 2 | HRCU-A-CB-O | N/A
205047857 | Mini/Multi Split | C&H | CH-09SPH-230VO |  | Mini-Splits(Non-Ducted) | CH-09DKT230VI |  | 9000 |  |  | 21.8 | 9.3 | 9800 |  |  | 7300 | 74.49% | 1.83 | Both | 187.5 | 0.75 | HRCU-A-CB-O | Yes
204976793 | Mini/Multi Split | HISENSE | AUW-12U3SS |  | Mini-Splits(Non-Ducted) | ACT-12UR3SCA |  | 12000 |  |  | 20.5 | 9.5 | 12000 |  |  | 8500 | 70.83% | 2.3 | Both | 250 | 1 | HRCU-A-CB-O | Yes
214010065 | Mini/Multi Split | AIR TECH | ATSO09NAMG2 |  | Mini-Splits(Non-Ducted) | ATSW09NAMG2 |  | 9100 |  |  | 25.5 | 10.2 | 10500 |  |  | 9100 | 86.67% | 1.86 | Both | 190 | 0.76 | HRCU-A-CB-O | N/A
214010066 | Mini/Multi Split | AIR TECH | ATSO18NAMG2 |  | Mini-Splits(Non-Ducted) | ATSW18NAMG2 |  | 18000 |  |  | 23 | 8.5 | 18000 |  |  | 13000 | 72.22% | 1.85 | Both | 375 | 1.5 | HRCU-A-CB-O | N/A
214056562 | Mini/Multi Split | Mitsutomo | HO-SZ09-AB-Q |  | Mini-Splits(Non-Ducted) | HC-UZ09-AB-Q |  | 9000 |  |  | 20.5 | 10.3 | 9800 |  |  | 10000 | 102% | 1.8 | Both | 187.5 | 0.75 | HRCU-A-CB-O | N/A
214056563 | Mini/Multi Split | Mitsutomo | HO-SZ12-AB-Q |  | Mini-Splits(Non-Ducted) | HC-UZ12-AB-Q |  | 12000 |  |  | 22.3 | 10.2 | 12000 |  |  | 11300 | 94.17% | 1.89 | Both | 250 | 1 | HRCU-A-CB-O | N/A
214056564 | Mini/Multi Split | Mitsutomo | HO-SZ18-AB-Q |  | Mini-Splits(Non-Ducted) | HC-UZ18-AB-Q |  | 16000 |  |  | 20 | 9.5 | 17000 |  |  | 16000 | 94.12% | 1.75 | Both | 332.5 | 1.33 | HRCU-A-CB-O | N/A
214056565 | Mini/Multi Split | Mitsutomo | HO-SZ24-AB-Q |  | Mini-Splits(Non-Ducted) | HC-UZ24-AB-Q |  | 24000 |  |  | 20.5 | 11.5 | 25000 |  |  | 25800 | 103.2% | 2 | Both | 500 | 2 | HRCU-A-CB-O | N/A
214056570 | Mini/Multi Split | Mitsutomo | HO-SZ12-AB-Q |  | Mini-Splits(Non-Ducted) | HL-UZ12-AB-Q |  | 12000 |  |  | 24.2 | 10.7 | 12000 |  |  | 11900 | 99.17% | 1.99 | Both | 250 | 1 | HRCU-A-CB-O | N/A
214056571 | Mini/Multi Split | Mitsutomo | HO-SZ18-AB-Q |  | Mini-Splits(Non-Ducted) | HL-UZ16-AB-Q |  | 16000 |  |  | 20.2 | 8.9 | 17000 |  |  | 16700 | 98.24% | 1.76 | Both | 332.5 | 1.33 | HRCU-A-CB-O | N/A
214056572 | Mini/Multi Split | Mitsutomo | HO-SZ18-AB-Q |  | Mini-Splits(Non-Ducted) | HF-UZ18-AB-Q |  | 17000 |  |  | 20.5 | 9.8 | 18000 |  |  | 16800 | 93.33% | 1.86 | Both | 355 | 1.42 | HRCU-A-CB-O | N/A
204835478 | Mini/Multi Split | HISENSE | AUW-09U3SS |  | Mini-Splits(Non-Ducted) | ACT-09UR3SCA |  | 9000 |  |  | 20.5 | 10 | 10000 |  |  | 8300 | 83% | 2.26 | Both | 187.5 | 0.75 | HRCU-A-CB-O | Yes
204825177 | Mini/Multi Split | LG | LAU090HYV3 |  | Mini-Splits(Non-Ducted) | LAN090HYV3 |  | 9000 |  |  | 27 | 13.5 | 11000 |  |  | 7700 | 70% | 1.85 | Both | 187.5 | 0.75 | HRCU-A-CB-O | Both
204825178 | Mini/Multi Split | LG | LAU120HYV3 |  | Mini-Splits(Non-Ducted) | LAN120HYV3 |  | 12000 |  |  | 25.5 | 11.2 | 13600 |  |  | 9600 | 70.59% | 1.85 | Both | 250 | 1 | HRCU-A-CB-O | Both
204825179 | Mini/Multi Split | LG | LAU150HYV3 |  | Mini-Splits(Non-Ducted) | LAN150HYV3 |  | 15000 |  |  | 25 | 11 | 18000 |  |  | 12600 | 70% | 1.8 | Both | 312.5 | 1.25 | HRCU-A-CB-O | Both
204825180 | Mini/Multi Split | LG | LAU180HYV3 |  | Mini-Splits(Non-Ducted) | LAN180HYV3 |  | 18000 |  |  | 24 | 10.8 | 21600 |  |  | 15200 | 70.37% | 1.8 | Both | 375 | 1.5 | HRCU-A-CB-O | Both
204783911 | Mini/Multi Split | MRCOOL | O-ES-09-HP-C-230 |  | Mini-Splits(Non-Ducted) | O-09-HP-WMAH-230A |  | 9000 |  |  | 21.8 | 9.3 | 9800 |  |  | 7300 | 74.49% | 1.83 | Both | 187.5 | 0.75 | HRCU-A-CB-O | Yes
204783912 | Mini/Multi Split | MRCOOL | O-ES-12-HP-C-230 |  | Mini-Splits(Non-Ducted) | O-12-HP-WMAH-230A |  | 12000 |  |  | 22.3 | 8.8 | 12000 |  |  | 8400 | 70% | 1.78 | Both | 250 | 1 | HRCU-A-CB-O | Yes
204793343 | Mini/Multi Split | Trane / Mitsubishi Electric | NTXSKH12A112AA |  | Mini-Splits(Non-Ducted) | NTXCKS12A112AA |  | 12000 |  |  | 20.8 | 9 | 13800 |  |  | 13800 | 100% | 1.83 | Both | 250 | 1 | HRCU-A-CB-O | Both
204740067 | Mini/Multi Split | FUJITSU | AOUG09LZAH1 |  | Mini-Splits(Non-Ducted) | ASUG09LZAS |  | 9000 |  |  | 33.1 | 13.3 | 12000 |  |  | 15400 | 128.3% | 2 | Both | 187.5 | 0.75 | HRCU-A-CB-O | Both
204740068 | Mini/Multi Split | FUJITSU | AOUG12LZAS1 |  | Mini-Splits(Non-Ducted) | ASUG12LZAS |  | 12000 |  |  | 29.4 | 12.9 | 16000 |  |  | 16600 | 103.8% | 2.32 | Both | 250 | 1 | HRCU-A-CB-O | Both
204740069 | Mini/Multi Split | FUJITSU | AOUG12LZAH1 |  | Mini-Splits(Non-Ducted) | ASUG12LZAS |  | 12000 |  |  | 29.4 | 12.7 | 16000 |  |  | 16600 | 103.8% | 2.16 | Both | 250 | 1 | HRCU-A-CB-O | Both
204740070 | Mini/Multi Split | FUJITSU | AOUG15LZAS1 |  | Mini-Splits(Non-Ducted) | ASUG15LZAS |  | 14500 |  |  | 25.3 | 12.8 | 18000 |  |  | 17500 | 97.22% | 2.52 | Both | 302.5 | 1.21 | HRCU-A-CB-O | Both
204740071 | Mini/Multi Split | FUJITSU | AOUG15LZAH1 |  | Mini-Splits(Non-Ducted) | ASUG15LZAS |  | 14500 |  |  | 25.3 | 12.7 | 18000 |  |  | 17500 | 97.22% | 2.34 | Both | 302.5 | 1.21 | HRCU-A-CB-O | Both
213927673 | Mini/Multi Split | CIAC | CM43BX009-H3N2H |  | Mini-Splits(Non-Ducted) | CK43BX009-C3N1H |  | 9000 |  |  | 20 | 10 | 10000 |  |  | 7400 | 74% | 1.9 | Both | 187.5 | 0.75 | HRCU-A-CB-O | N/A
213927676 | Mini/Multi Split | CIAC | CM43BX024-H3N2H |  | Mini-Splits(Non-Ducted) | CK43BX024-C3N2H |  | 24000 |  |  | 21.5 | 9.7 | 25000 |  |  | 18500 | 74% | 2.2 | Both | 500 | 2 | HRCU-A-CB-O | N/A
213927680 | Mini/Multi Split | CIAC | CM43BX024-H3N2H |  | Mini-Splits(Non-Ducted) | CF43BX024-M3N1H |  | 24000 |  |  | 21.2 | 10.3 | 24000 |  |  | 18200 | 75.83% | 2.2 | Both | 500 | 2 | HRCU-A-CB-O | N/A
213927682 | Mini/Multi Split | CIAC | CM43BX048-H3N2H |  | Mini-Splits(Non-Ducted) | CF43BX048-M3N1H |  | 48000 |  |  | 18.9 | 10 | 50000 |  |  | 35000 | 70% | 1.85 | Both | 1000 | 4 | HRCU-A-CB-O | N/A
213927691 | Mini/Multi Split | SLIMAIR | SHC30VH2AG |  | Mini-Splits(Non-Ducted) | SHM30VE2AG |  | 33000 |  |  | 20 | 10 | 35000 |  |  | 34600 | 98.86% | 1.8 | Both | 687.5 | 2.75 | HRCU-A-CB-O | N/A
213928541 | Mini/Multi Split | cool-living | CL-09HA1-OUT |  | Mini-Splits(Non-Ducted) | CL-09HA1-IN |  | 9000 |  |  | 19 | 8.5 | 10000 |  |  | 7000 | 70% | 1.75 | Both | 187.5 | 0.75 | HRCU-A-CB-O | N/A
214010063 | Mini/Multi Split | AIR TECH | ATSO12NAMG2 |  | Mini-Splits(Non-Ducted) | ATSW12NAMG2 |  | 12000 |  |  | 24 | 9 | 12000 |  |  | 9000 | 75% | 1.85 | Both | 250 | 1 | HRCU-A-CB-O | N/A
204520286 | Mini/Multi Split | AIR MAX | AWAOC09-C2 |  | Mini-Splits(Non-Ducted) | AWAOE09-C2 |  | 9000 |  |  | 26 | 12.5 | 10000 |  |  | 12000 | 120% | 1.75 | Both | 187.5 | 0.75 | HRCU-A-CB-O | N/A
204520287 | Mini/Multi Split | AIR MAX | AWAOC12-C2 |  | Mini-Splits(Non-Ducted) | AWAOE12-C2 |  | 12000 |  |  | 24 | 9.5 | 12000 |  |  | 12000 | 100% | 1.75 | Both | 250 | 1 | HRCU-A-CB-O | N/A
204580063 | Mini/Multi Split | ZEPHYR | ZE-18CA22EXT |  | Mini-Splits(Non-Ducted) | ZE-18CA22INT |  | 18000 |  |  | 22.5 | 8.6 | 17000 |  |  | 11900 | 70% | 1.8 | Both | 375 | 1.5 | HRCU-A-CB-O | N/A
204580064 | Mini/Multi Split | ZEPHYR | ZE-12CA22EXT |  | Mini-Splits(Non-Ducted) | ZE-12CA22INT |  | 12000 |  |  | 21 | 9.5 | 12000 |  |  | 8400 | 70% | 1.75 | Both | 250 | 1 | HRCU-A-CB-O | N/A
204628474 | Mini/Multi Split | HAXXAIR | HVH-09T2D |  | Mini-Splits(Non-Ducted) | HAH-09T2D |  | 9000 |  |  | 22 | 9 | 9000 |  |  | 6300 | 70% | 1.8 | Both | 187.5 | 0.75 | HRCU-A-CB-O | Both
204628475 | Mini/Multi Split | HAXXAIR | HVH-12T2D |  | Mini-Splits(Non-Ducted) | HAH-12T2D |  | 12000 |  |  | 21 | 9.5 | 12000 |  |  | 8400 | 70% | 1.75 | Both | 250 | 1 | HRCU-A-CB-O | No
204628476 | Mini/Multi Split | HAXXAIR | HVH-18T2D |  | Mini-Splits(Non-Ducted) | HAH-18T2D |  | 18000 |  |  | 22.5 | 8.6 | 17000 |  |  | 11900 | 70% | 1.8 | Both | 375 | 1.5 | HRCU-A-CB-O | Both
204628477 | Mini/Multi Split | HAXXAIR | HVH-24T2D |  | Mini-Splits(Non-Ducted) | HAH-24T2D |  | 23000 |  |  | 20.5 | 8.6 | 23000 |  |  | 18000 | 78.26% | 1.75 | Both | 480 | 1.92 | HRCU-A-CB-O | Both
205092754 | Mini/Multi Split | HISENSE | AS-09UW1SVE00A |  | Mini-Splits(Non-Ducted) | AS-09UW1SVE**00A |  | 9000 |  |  | 18.5 | 9 | 9000 |  |  | 6300 | 70% | 1.8 | Both | 187.5 | 0.75 | HRCU-A-CB-O | N/A
213879956 | Mini/Multi Split | YMGI | WMMS-36C-U2B(58)4 |  | Mini-Splits(Non-Ducted) | WMMS-36E-U2B(58)4 |  | 33600 |  |  | 20 | 8.5 | 34600 |  |  | 24400 | 70.52% | 1.85 | Both | 700 | 2.8 | HRCU-A-CB-O | N/A
213880763 | Mini/Multi Split | GREE | GWH09AWCXB-D6DNA1A/O |  | Mini-Splits(Non-Ducted) | GWH09AWCXB-D6DN***/I |  | 9100 |  |  | 22 | 8.6 | 9700 |  |  | 7200 | 74.23% | 1.9 | Both | 190 | 0.76 | HRCU-A-CB-O | N/A
213886031 | Mini/Multi Split | SLIMAIR | SHC09VH2AG |  | Mini-Splits(Non-Ducted) | SHM09VE2AG |  | 9000 |  |  | 26.4 | 11.6 | 12000 |  |  | 11000 | 91.67% | 1.85 | Both | 187.5 | 0.75 | HRCU-A-CB-O | N/A
213886032 | Mini/Multi Split | SLIMAIR | SHC12VH2AG |  | Mini-Splits(Non-Ducted) | SHM12VE2AG |  | 12000 |  |  | 23.1 | 10.5 | 12000 |  |  | 11000 | 91.67% | 1.88 | Both | 250 | 1 | HRCU-A-CB-O | N/A
213886033 | Mini/Multi Split | SLIMAIR | SHC18VH2AG |  | Mini-Splits(Non-Ducted) | SHM18VE2AG |  | 18000 |  |  | 22 | 10.6 | 18000 |  |  | 17200 | 95.56% | 1.89 | Both | 375 | 1.5 | HRCU-A-CB-O | N/A
213886034 | Mini/Multi Split | SLIMAIR | SHC24VH2AG |  | Mini-Splits(Non-Ducted) | SHM24VE2AG |  | 23000 |  |  | 22.3 | 10.3 | 26000 |  |  | 23000 | 88.46% | 1.8 | Both | 480 | 1.92 | HRCU-A-CB-O | N/A
204344206 | Mini/Multi Split | GREE | GWH24AFE-D3DNA1A/O |  | Mini-Splits(Non-Ducted) | GWH24QE-D3DN***/I |  | 22000 |  |  | 19 | 8.5 | 24000 |  |  | 17500 | 72.92% | 1.8 | Both | 457.5 | 1.83 | HRCU-A-CB-O | N/A
204325176 | Mini/Multi Split | GREE | GWH09ACD-D3DNA1A/O |  | Mini-Splits(Non-Ducted) | GWH09AAD-D3DN***/I |  | 9000 |  |  | 27 | 11 | 9000 |  |  | 13000 | 144.4% | 1.91 | Both | 187.5 | 0.75 | HRCU-A-CB-O | Yes
204340354 | Mini/Multi Split | TRANE | 4TXK3809B10NU** |  | Mini-Splits(Non-Ducted) | 4MXW3809B10NU** |  | 9000 |  |  | 27 | 11 | 9000 |  |  | 13000 | 144.4% | 1.91 | Both | 187.5 | 0.75 | HRCU-A-CB-O | Yes
204340355 | Mini/Multi Split | AMERICAN STANDARD | 4TXK3809B10NU** |  | Mini-Splits(Non-Ducted) | 4MXW3809B10NU** |  | 9000 |  |  | 27 | 11 | 9000 |  |  | 13000 | 144.4% | 1.91 | Both | 187.5 | 0.75 | HRCU-A-CB-O | N/A
204400704 | Mini/Multi Split | DIAL | 12000Z-20S-230-O |  | Mini-Splits(Non-Ducted) | 12000Z-20S-230-I |  | 12000 |  |  | 21 | 9.5 | 12000 |  |  | 8400 | 70% | 1.75 | Both | 250 | 1 | HRCU-A-CB-O | N/A
204400705 | Mini/Multi Split | DIAL | 18000Z-23S-230-I |  | Mini-Splits(Non-Ducted) | 18000Z-23S-230-O |  | 18000 |  |  | 22.5 | 8.6 | 17000 |  |  | 11900 | 70% | 1.8 | Both | 375 | 1.5 | HRCU-A-CB-O | Both
204100527 | Mini/Multi Split | DIAL | 23400-21S-230-O |  | Mini-Splits(Non-Ducted) | 23400-21S-230-I |  | 23000 |  |  | 20.5 | 8.6 | 23000 |  |  | 18000 | 78.26% | 1.75 | Both | 480 | 1.92 | HRCU-A-CB-O | Both
203999082 | Mini/Multi Split | HAXXAIR | HAH-24T2D |  | Mini-Splits(Non-Ducted) | HVH-24T2D |  | 23000 |  |  | 20.5 | 8.6 | 23000 |  |  | 18000 | 78.26% | 1.75 | Both | 480 | 1.92 | HRCU-A-CB-O | Both
203999083 | Mini/Multi Split | HAXXAIR | HAH-09T2D |  | Mini-Splits(Non-Ducted) | HVH-09T2D |  | 9000 |  |  | 22 | 9 | 9000 |  |  | 6300 | 70% | 1.8 | Both | 187.5 | 0.75 | HRCU-A-CB-O | Both
203989083 | Mini/Multi Split | GREE | GWH24AFE-D3DNA1A/O |  | Mini-Splits(Non-Ducted) | GWH24AFE-D3DN**A/I |  | 22000 |  |  | 19 | 8.5 | 24000 |  |  | 17500 | 72.92% | 1.8 | Both | 457.5 | 1.83 | HRCU-A-CB-O | N/A
203376841 | Mini/Multi Split | HISENSE | AS-09UW3SXG00 |  | Mini-Splits(Non-Ducted) | AS-09UW3SXG**00 |  | 9000 |  |  | 27.5 | 10.5 | 10000 |  |  | 7000 | 70% | 2.1 | Both | 187.5 | 0.75 | HRCU-A-CB-O | Both
203376852 | Mini/Multi Split | HISENSE | AS-12UW3SXL00 |  | Mini-Splits(Non-Ducted) | AS-12UW3SXL**00 |  | 12000 |  |  | 23.5 | 9.8 | 12000 |  |  | 8400 | 70% | 1.75 | Both | 250 | 1 | HRCU-A-CB-O | Both
203376776 | Mini/Multi Split | DUCANE | 4DHP1S09S-1P |  | Mini-Splits(Non-Ducted) | DWM109S4-2P |  | 9000 |  |  | 21.8 | 9.3 | 9800 |  |  | 7300 | 74.49% | 1.83 | Both | 187.5 | 0.75 | HRCU-A-CB-O | Yes
203376777 | Mini/Multi Split | DUCANE | 4DHP1S12S-1P |  | Mini-Splits(Non-Ducted) | DWM112S4-2P |  | 12000 |  |  | 22.3 | 8.8 | 12000 |  |  | 8400 | 70% | 1.78 | Both | 250 | 1 | HRCU-A-CB-O | Yes
203991091 | Mini/Multi Split | GOODMAN | MSH123E23MCAA |  | Mini-Splits(Non-Ducted) | MSH123E23AXAA |  | 12000 |  |  | 23.6 | 9.5 | 12000 |  |  | 10000 | 83.33% | 1.8 | Both | 250 | 1 | HRCU-A-CB-O | N/A
203991093 | Mini/Multi Split | GOODMAN | MSH243E23MCAA |  | Mini-Splits(Non-Ducted) | MSH243E23AXAA |  | 21600 |  |  | 18.9 | 10.4 | 23400 |  |  | 23400 | 100% | 1.89 | Both | 450 | 1.8 | HRCU-A-CB-O | N/A
203991148 | Mini/Multi Split | BOSCH | BMS500-AAS009-1CSXRA |  | Mini-Splits(Non-Ducted) | BMS500-AAU009-1AHWXB |  | 9000 |  |  | 21.8 | 9.3 | 9800 |  |  | 7300 | 74.49% | 1.83 | Both | 187.5 | 0.75 | HRCU-A-CB-O | Yes
203991149 | Mini/Multi Split | BOSCH | BMS500-AAS012-1CSXRA |  | Mini-Splits(Non-Ducted) | BMS500-AAU012-1AHWXB |  | 12000 |  |  | 22.3 | 8.8 | 12000 |  |  | 8400 | 70% | 1.78 | Both | 250 | 1 | HRCU-A-CB-O | Yes
203966568 | Mini/Multi Split | AIRQUEST | DLCPRAH09AAK |  | Mini-Splits(Non-Ducted) | DLFPHAH09XAK |  | 9000 |  |  | 26 | 12.5 | 10000 |  |  | 12000 | 120% | 1.75 | Both | 187.5 | 0.75 | HRCU-A-CB-O | Yes
203966569 | Mini/Multi Split | AIRQUEST | DLCPRAH12AAK |  | Mini-Splits(Non-Ducted) | DLFPHAH12XAK |  | 12000 |  |  | 24 | 9.5 | 12000 |  |  | 12000 | 100% | 1.75 | Both | 250 | 1 | HRCU-A-CB-O | Yes
203966570 | Mini/Multi Split | AIRQUEST | DLCPRAH18AAK |  | Mini-Splits(Non-Ducted) | DLFPHAH18XAK |  | 18000 |  |  | 26.2 | 12 | 18000 |  |  | 16400 | 91.11% | 1.95 | Both | 375 | 1.5 | HRCU-A-CB-O | Yes
203966571 | Mini/Multi Split | AIRQUEST | DLCPRAH24AAK |  | Mini-Splits(Non-Ducted) | DLFPHAH24XAK |  | 22000 |  |  | 23.5 | 10.5 | 24000 |  |  | 23400 | 97.5% | 1.94 | Both | 457.5 | 1.83 | HRCU-A-CB-O | Yes
203742098 | Mini/Multi Split | MANUFLOW | AST-09UW3SVGDJ01(I) |  | Mini-Splits(Non-Ducted) | AST-09UW3SVGDJ01(O) |  | 9000 |  |  | 22 | 9 | 9000 |  |  | 6300 | 70% | 1.8 | Both | 187.5 | 0.75 | HRCU-A-CB-O | N/A
203966542 | Mini/Multi Split | Allied | 4DHP1S09S-1P |  | Mini-Splits(Non-Ducted) | DWM109S4-1P |  | 9000 |  |  | 21.8 | 9.3 | 9800 |  |  | 7300 | 74.49% | 1.83 | Both | 187.5 | 0.75 | HRCU-A-CB-O | Yes
203966546 | Mini/Multi Split | Allied | 4DHP1S12S-1P |  | Mini-Splits(Non-Ducted) | DWM112S4-1P |  | 12000 |  |  | 22.3 | 8.8 | 12000 |  |  | 8400 | 70% | 1.78 | Both | 250 | 1 | HRCU-A-CB-O | Yes
203490390 | Mini/Multi Split | DIRECT AIR | DIR-18HP23DKO-ES |  | Mini-Splits(Non-Ducted) | DIR-18HP23DKI-ES |  | 18000 |  |  | 22.5 | 8.6 | 17000 |  |  | 11900 | 70% | 1.8 | Both | 375 | 1.5 | HRCU-A-CB-O | Both
203490391 | Mini/Multi Split | DIRECT AIR | DIR-24HP21DKO-ES |  | Mini-Splits(Non-Ducted) | DIR-24HP21DKI-ES |  | 23000 |  |  | 20.5 | 8.6 | 23000 |  |  | 18000 | 78.26% | 1.75 | Both | 480 | 1.92 | HRCU-A-CB-O | Both
203490392 | Mini/Multi Split | DIRECT AIR | DIR-09HP20DKO-ES |  | Mini-Splits(Non-Ducted) | DIR-09HP20DKI-ES |  | 9000 |  |  | 22 | 9 | 9000 |  |  | 6300 | 70% | 1.8 | Both | 187.5 | 0.75 | HRCU-A-CB-O | Both
203490393 | Mini/Multi Split | DIRECT AIR | DIR-12HP22DKO-ES |  | Mini-Splits(Non-Ducted) | DIR-12HP22DKI-ES |  | 12000 |  |  | 21.7 | 9.5 | 12000 |  |  | 8400 | 70% | 1.75 | Both | 250 | 1 | HRCU-A-CB-O | N/A
203490396 | Mini/Multi Split | DIRECT AIR | DIR-09HP22DKO-ES |  | Mini-Splits(Non-Ducted) | DIR-09HP22DKI-ES |  | 9000 |  |  | 22 | 9 | 9000 |  |  | 6300 | 70% | 1.8 | Both | 187.5 | 0.75 | HRCU-A-CB-O | Both
203490397 | Mini/Multi Split | DIRECT AIR | DIR-12HP21DKO-ES |  | Mini-Splits(Non-Ducted) | DIR-12HP21DKI-ES |  | 12000 |  |  | 21 | 9.5 | 12000 |  |  | 8400 | 70% | 1.75 | Both | 250 | 1 | HRCU-A-CB-O | N/A
203493069 | Mini/Multi Split | KINGHOME | KW09HQ3D6DO |  | Mini-Splits(Non-Ducted) | KW09HQ3D6DI |  | 9000 |  |  | 27 | 11 | 9000 |  |  | 13000 | 144.4% | 1.91 | Both | 187.5 | 0.75 | HRCU-A-CB-O | Yes
203493070 | Mini/Multi Split | KINGHOME | KW12HQ3D6DO |  | Mini-Splits(Non-Ducted) | KW12HQ3D6DI |  | 12000 |  |  | 24 | 8.5 | 12200 |  |  | 12000 | 98.36% | 1.91 | Both | 250 | 1 | HRCU-A-CB-O | Yes
203493071 | Mini/Multi Split | KINGHOME | KW18HQ3D6DO |  | Mini-Splits(Non-Ducted) | KW18HQ3D6DI |  | 18000 |  |  | 22 | 10 | 18000 |  |  | 20000 | 111.1% | 1.8 | Both | 375 | 1.5 | HRCU-A-CB-O | Yes
203498481 | Mini/Multi Split | KINGHOME | KW24HQ3D6DO |  | Mini-Splits(Non-Ducted) | KW24HQ3D6DI |  | 22000 |  |  | 21.5 | 9.5 | 24000 |  |  | 24000 | 100% | 1.9 | Both | 457.5 | 1.83 | HRCU-A-CB-O | Yes
203446791 | Mini/Multi Split | ZEPHYR | ZE-09CA22SEXT |  | Mini-Splits(Non-Ducted) | ZE-09CA22SINT |  | 9000 |  |  | 22 | 9 | 9000 |  |  | 6300 | 70% | 1.8 | Both | 187.5 | 0.75 | HRCU-A-CB-O | N/A
203446792 | Mini/Multi Split | ZEPHYR | MA-12CA22SEXT |  | Mini-Splits(Non-Ducted) | MA-12CA22SINT |  | 12000 |  |  | 21 | 9.5 | 12000 |  |  | 8400 | 70% | 1.75 | Both | 250 | 1 | HRCU-A-CB-O | N/A
203446793 | Mini/Multi Split | ZEPHYR | ZE-12CA22SEXT |  | Mini-Splits(Non-Ducted) | ZE-12CA22SINT |  | 12000 |  |  | 21 | 9.5 | 12000 |  |  | 8400 | 70% | 1.75 | Both | 250 | 1 | HRCU-A-CB-O | N/A
203446794 | Mini/Multi Split | AIR-CON | ABXCI4H4S09 |  | Mini-Splits(Non-Ducted) | ABXEM4H4S09 |  | 9000 |  |  | 22 | 9 | 9000 |  |  | 6300 | 70% | 1.8 | Both | 187.5 | 0.75 | HRCU-A-CB-O | Both
203446795 | Mini/Multi Split | AIR-CON | ABXCI4H4S12 |  | Mini-Splits(Non-Ducted) | ABXEM4H4S12 |  | 12000 |  |  | 21 | 9.5 | 12000 |  |  | 8400 | 70% | 1.75 | Both | 250 | 1 | HRCU-A-CB-O | N/A
203446796 | Mini/Multi Split | MANUFLOW | AST-09UW3SVGDJ01(O) |  | Mini-Splits(Non-Ducted) | AST-09UW3SVGDJ01(I) |  | 12000 |  |  | 21 | 9.5 | 12000 |  |  | 8400 | 70% | 1.75 | Both | 250 | 1 | HRCU-A-CB-O | N/A
203446797 | Mini/Multi Split | MANUFLOW | AST-18UW3SBBDJ00(O) |  | Mini-Splits(Non-Ducted) | AST-18UW3SBBDJ00(I) |  | 18000 |  |  | 22.5 | 8.6 | 17000 |  |  | 11900 | 70% | 1.8 | Both | 375 | 1.5 | HRCU-A-CB-O | N/A
203446798 | Mini/Multi Split | MANUFLOW | AST-24UW3SDBDJ01(O) |  | Mini-Splits(Non-Ducted) | AST-24UW3SDBDJ01(I) |  | 23000 |  |  | 20.5 | 8.6 | 23000 |  |  | 18000 | 78.26% | 1.75 | Both | 480 | 1.92 | HRCU-A-CB-O | N/A
203446799 | Mini/Multi Split | AIR-CON | ABXCI4H4S18 |  | Mini-Splits(Non-Ducted) | ABXEM4H4S18 |  | 18000 |  |  | 22.5 | 8.6 | 17000 |  |  | 11900 | 70% | 1.8 | Both | 375 | 1.5 | HRCU-A-CB-O | Both
203446800 | Mini/Multi Split | AIR-CON | ABXCI4H4S24 |  | Mini-Splits(Non-Ducted) | ABXEM4H4S24 |  | 23000 |  |  | 20.5 | 8.6 | 23000 |  |  | 18000 | 78.26% | 1.75 | Both | 480 | 1.92 | HRCU-A-CB-O | Both
203446802 | Mini/Multi Split | ZEPHYR | MA-18CA22SEXT |  | Mini-Splits(Non-Ducted) | MA-18CA22SINT |  | 18000 |  |  | 22.5 | 8.6 | 17000 |  |  | 11900 | 70% | 1.8 | Both | 375 | 1.5 | HRCU-A-CB-O | N/A
203446803 | Mini/Multi Split | ZEPHYR | ZE-18CA22SEXT |  | Mini-Splits(Non-Ducted) | ZE-18CA22SINT |  | 18000 |  |  | 22.5 | 8.6 | 17000 |  |  | 11900 | 70% | 1.8 | Both | 375 | 1.5 | HRCU-A-CB-O | N/A
203446804 | Mini/Multi Split | ZEPHYR | ZE-24CA22SEXT |  | Mini-Splits(Non-Ducted) | ZE-24CA22SINT |  | 23000 |  |  | 20.5 | 8.6 | 23000 |  |  | 18000 | 78.26% | 1.75 | Both | 480 | 1.92 | HRCU-A-CB-O | N/A
203446805 | Mini/Multi Split | MANUFLOW | AST-12UW3SXEDJ01(O) |  | Mini-Splits(Non-Ducted) | AST-12UW3SXEDJ01(I) |  | 12000 |  |  | 21 | 9.5 | 12000 |  |  | 8400 | 70% | 1.75 | Both | 250 | 1 | HRCU-A-CB-O | N/A
203376756 | Mini/Multi Split | AirEase | 4DHP1S09S-1P |  | Mini-Splits(Non-Ducted) | DWM109S4-2P |  | 9000 |  |  | 21.8 | 9.3 | 9800 |  |  | 7300 | 74.49% | 1.83 | Both | 187.5 | 0.75 | HRCU-A-CB-O | Yes
203376757 | Mini/Multi Split | AirEase | 4DHP1S12S-1P |  | Mini-Splits(Non-Ducted) | DWM112S4-2P |  | 12000 |  |  | 22.3 | 8.8 | 12000 |  |  | 8400 | 70% | 1.78 | Both | 250 | 1 | HRCU-A-CB-O | Yes
203376771 | Mini/Multi Split | CONCORD | 4DHP1S09S-1P |  | Mini-Splits(Non-Ducted) | DWM109S4-2P |  | 9000 |  |  | 21.8 | 9.3 | 9800 |  |  | 7300 | 74.49% | 1.83 | Both | 187.5 | 0.75 | HRCU-A-CB-O | Yes
203376772 | Mini/Multi Split | CONCORD | 4DHP1S12S-1P |  | Mini-Splits(Non-Ducted) | DWM112S4-2P |  | 12000 |  |  | 22.3 | 8.8 | 12000 |  |  | 8400 | 70% | 1.78 | Both | 250 | 1 | HRCU-A-CB-O | Yes
203376766 | Mini/Multi Split | Armstrong Air | 4DHP1S09S-1P |  | Mini-Splits(Non-Ducted) | DWM109S4-2P |  | 9000 |  |  | 21.8 | 9.3 | 9800 |  |  | 7300 | 74.49% | 1.83 | Both | 187.5 | 0.75 | HRCU-A-CB-O | Yes
203376767 | Mini/Multi Split | Armstrong Air | 4DHP1S12S-1P |  | Mini-Splits(Non-Ducted) | DWM112S4-2P |  | 12000 |  |  | 22.3 | 8.8 | 12000 |  |  | 8400 | 70% | 1.78 | Both | 250 | 1 | HRCU-A-CB-O | Yes
203376761 | Mini/Multi Split | Allied | 4DHP1S09S-1P |  | Mini-Splits(Non-Ducted) | DWM109S4-2P |  | 9000 |  |  | 21.8 | 9.3 | 9800 |  |  | 7300 | 74.49% | 1.83 | Both | 187.5 | 0.75 | HRCU-A-CB-O | Yes
203376762 | Mini/Multi Split | Allied | 4DHP1S12S-1P |  | Mini-Splits(Non-Ducted) | DWM112S4-2P |  | 12000 |  |  | 22.3 | 8.8 | 12000 |  |  | 8400 | 70% | 1.78 | Both | 250 | 1 | HRCU-A-CB-O | Yes
203377293 | Mini/Multi Split | HISENSE | AS-09UW1SVE00 |  | Mini-Splits(Non-Ducted) | AS-09UW1SVE**00 |  | 9000 |  |  | 18.5 | 9 | 9000 |  |  | 6300 | 70% | 1.8 | Both | 187.5 | 0.75 | HRCU-A-CB-O | Both
203377559 | Mini/Multi Split | HISENSE | AS-09UW1SVG00 |  | Mini-Splits(Non-Ducted) | AS-09UW1SVG**00 |  | 9000 |  |  | 18.5 | 9 | 9000 |  |  | 6300 | 70% | 1.8 | Both | 187.5 | 0.75 | HRCU-A-CB-O | Both
203377564 | Mini/Multi Split | HISENSE | AS-12UW1SXE00 |  | Mini-Splits(Non-Ducted) | AS-12UW1SXE**00 |  | 12000 |  |  | 21.7 | 9.5 | 12000 |  |  | 8400 | 70% | 1.75 | Both | 250 | 1 | HRCU-A-CB-O | No
203377565 | Mini/Multi Split | HISENSE | AS-12UW1SXG00 |  | Mini-Splits(Non-Ducted) | AS-12UW1SXG**00 |  | 12000 |  |  | 21.7 | 9.5 | 12000 |  |  | 8400 | 70% | 1.75 | Both | 250 | 1 | HRCU-A-CB-O | No
203377929 | Mini/Multi Split | HISENSE | AST-09UW3SVE01 |  | Mini-Splits(Non-Ducted) | AST-09UW3SVE**01 |  | 9000 |  |  | 22 | 9 | 9000 |  |  | 6300 | 70% | 1.8 | Both | 187.5 | 0.75 | HRCU-A-CB-O | Both
203378161 | Mini/Multi Split | HISENSE | AST-09UW3SVG01 |  | Mini-Splits(Non-Ducted) | AST-09UW3SVG**01 |  | 9000 |  |  | 22 | 9 | 9000 |  |  | 6300 | 70% | 1.8 | Both | 187.5 | 0.75 | HRCU-A-CB-O | Both
203378193 | Mini/Multi Split | HISENSE | AST-12UW3SXE01 |  | Mini-Splits(Non-Ducted) | AST-12UR3SXE**01 |  | 12000 |  |  | 21 | 9.5 | 12000 |  |  | 8400 | 70% | 1.75 | Both | 250 | 1 | HRCU-A-CB-O | No
203378232 | Mini/Multi Split | HISENSE | AST-12UW3SXG01 |  | Mini-Splits(Non-Ducted) | AST-12UW3SXG**01 |  | 12000 |  |  | 21 | 9.5 | 12000 |  |  | 8400 | 70% | 1.75 | Both | 250 | 1 | HRCU-A-CB-O | No
203378282 | Mini/Multi Split | HISENSE | AST-18UW3SBN00 |  | Mini-Splits(Non-Ducted) | AST-18UW3SBN**00 |  | 18000 |  |  | 22.5 | 9.2 | 17000 |  |  | 11900 | 70% | 1.8 | Both | 375 | 1.5 | HRCU-A-CB-O | Both
203378283 | Mini/Multi Split | HISENSE | AST-18UW3SBB00 |  | Mini-Splits(Non-Ducted) | AST-18UW3SBB**00 |  | 18000 |  |  | 22.5 | 8.6 | 17000 |  |  | 11900 | 70% | 1.8 | Both | 375 | 1.5 | HRCU-A-CB-O | Both
203381517 | Mini/Multi Split | LG | LUU127HV |  | Mini-Splits(Non-Ducted) | LCN128HV4 |  | 11100 |  |  | 19.4 | 10.35 | 14000 |  |  | 10700 | 76.43% | 2.13 | Both | 232.5 | 0.93 | HRCU-A-CB-O | Both
203381526 | Mini/Multi Split | LG | LUU097HV |  | Mini-Splits(Non-Ducted) | LCN098HV4 |  | 9000 |  |  | 20.2 | 10.55 | 11000 |  |  | 10100 | 91.82% | 2.11 | Both | 187.5 | 0.75 | HRCU-A-CB-O | Both
203383847 | Mini/Multi Split | HISENSE | AST-24UW3SDB01 |  | Mini-Splits(Non-Ducted) | AST-24UW3SDB**01 |  | 23000 |  |  | 20.5 | 8.6 | 23000 |  |  | 18000 | 78.26% | 1.75 | Both | 480 | 1.92 | HRCU-A-CB-O | Both
203383848 | Mini/Multi Split | HISENSE | AST-24UW3SDN01 |  | Mini-Splits(Non-Ducted) | AST-24UW3SDN**01 |  | 23000 |  |  | 20.5 | 8.6 | 23000 |  |  | 18000 | 78.26% | 1.75 | Both | 480 | 1.92 | HRCU-A-CB-O | Both
203383863 | Mini/Multi Split | FRIEDRICH | FRHSR09A3A |  | Mini-Splits(Non-Ducted) | FRHSW09A3A |  | 9000 |  |  | 27.5 | 10.5 | 10000 |  |  | 7000 | 70% | 2.1 | Both | 187.5 | 0.75 | HRCU-A-CB-O | Both
203383864 | Mini/Multi Split | FRIEDRICH | FRHSR12A3A |  | Mini-Splits(Non-Ducted) | FRHSW12A3A |  | 12000 |  |  | 23.5 | 9.8 | 12000 |  |  | 8400 | 70% | 1.75 | Both | 250 | 1 | HRCU-A-CB-O | Both
203383865 | Mini/Multi Split | FRIEDRICH | FPHSR09A3A |  | Mini-Splits(Non-Ducted) | FPHFW09A3A |  | 9000 |  |  | 22 | 9 | 9000 |  |  | 6300 | 70% | 1.8 | Both | 187.5 | 0.75 | HRCU-A-CB-O | Both
203383866 | Mini/Multi Split | FRIEDRICH | FPHSR12A3A |  | Mini-Splits(Non-Ducted) | FPHFW12A3A |  | 12000 |  |  | 21 | 9.5 | 12000 |  |  | 8400 | 70% | 1.75 | Both | 250 | 1 | HRCU-A-CB-O | No
203383867 | Mini/Multi Split | FRIEDRICH | FPHSR09A1A |  | Mini-Splits(Non-Ducted) | FPHSW09A1A |  | 9000 |  |  | 18.5 | 9 | 9000 |  |  | 6300 | 70% | 1.8 | Both | 187.5 | 0.75 | HRCU-A-CB-O | Both
203383868 | Mini/Multi Split | FRIEDRICH | FPHSR12A1A |  | Mini-Splits(Non-Ducted) | FPHSW12A1A |  | 12000 |  |  | 21.7 | 9.5 | 12000 |  |  | 8400 | 70% | 1.75 | Both | 250 | 1 | HRCU-A-CB-O | No
203383869 | Mini/Multi Split | FRIEDRICH | FPHSR18A3A |  | Mini-Splits(Non-Ducted) | FPHFW18A3A |  | 18000 |  |  | 22.5 | 9.2 | 17000 |  |  | 11900 | 70% | 1.8 | Both | 375 | 1.5 | HRCU-A-CB-O | Both
203383870 | Mini/Multi Split | FRIEDRICH | FPHSR24A3A |  | Mini-Splits(Non-Ducted) | FPHFW24A3A |  | 23000 |  |  | 20.5 | 8.6 | 23000 |  |  | 18000 | 78.26% | 1.75 | Both | 480 | 1.92 | HRCU-A-CB-O | Both
203403711 | Mini/Multi Split | HISENSE | AST-07UW3SVG01 |  | Mini-Splits(Non-Ducted) | AST-07UW3SVG**01 |  | 9000 |  |  | 22 | 9 | 9000 |  |  | 6300 | 70% | 1.8 | Both | 187.5 | 0.75 | HRCU-A-CB-O | N/A
203404668 | Mini/Multi Split | FRIEDRICH | FPHSR07A3A |  | Mini-Splits(Non-Ducted) | FPHFW07A3A |  | 9000 |  |  | 22 | 9 | 9000 |  |  | 6300 | 70% | 1.8 | Both | 187.5 | 0.75 | HRCU-A-CB-O | N/A
203160563 | Mini/Multi Split | PIONEER | YN012GMFI32RPD |  | Mini-Splits(Non-Ducted) | WP012GMFI32HLD |  | 12000 |  |  | 24 | 9.5 | 12000 |  |  | 12000 | 100% | 1.75 | Both | 250 | 1 | HRCU-A-CB-O | Yes
203167189 | Mini/Multi Split | HISENSE | AUW-24U3SA |  | Mini-Splits(Non-Ducted) | ACT-24UR3SGB |  | 24000 |  |  | 18.5 | 10 | 26000 |  |  | 19000 | 73.08% | 2.2 | Both | 500 | 2 | HRCU-A-CB-O | Yes
203238010 | Mini/Multi Split | MAXI AIR | YS21F-18HRDN1 |  | Mini-Splits(Non-Ducted) | YS21F-18HRDN1 |  | 18000 |  |  | 23.7 | 10.3 | 18000 |  |  | 12600 | 70% | 2.39 | Both | 375 | 1.5 | HRCU-A-CB-O | Yes
203238486 | Mini/Multi Split | ELIOS | DE09HOS23230E2 |  | Mini-Splits(Non-Ducted) | DE09HIW23230E3 |  | 9000 |  |  | 21.8 | 9.3 | 9800 |  |  | 7300 | 74.49% | 1.83 | Both | 187.5 | 0.75 | HRCU-A-CB-O | Yes
203238487 | Mini/Multi Split | ELIOS | DE12HOS23230E2 |  | Mini-Splits(Non-Ducted) | DE12HIW23230E3 |  | 12000 |  |  | 22.3 | 8.8 | 12000 |  |  | 8400 | 70% | 1.78 | Both | 250 | 1 | HRCU-A-CB-O | Yes
202882662 | Mini/Multi Split | DIAL | 18000-23S-230-O |  | Mini-Splits(Non-Ducted) | 18000-23S-230-I |  | 18000 |  |  | 22.5 | 8.6 | 17000 |  |  | 11900 | 70% | 1.8 | Both | 375 | 1.5 | HRCU-A-CB-O | N/A
202911535 | Mini/Multi Split | HISENSE | AMW4-36U3STA |  | Mini-Splits(Non-Ducted) | AST-09UW3SVE**00AST-09UW3SVE**00AST-09UW3SVE**00AST-09UW3SVE**00 |  | 32000 |  |  | 21 | 9 | 36000 |  |  | 36000 | 100% | 1.84 | Both | 667.5 | 2.67 | HRCU-A-CB-O | No
202864314 | Mini/Multi Split | HISENSE | AMW3-24U3SAA |  | Mini-Splits(Non-Ducted) | AST-07UW3SVE**00AST-09UW3SVE**00AST-09UW3SVE**00 |  | 24000 |  |  | 22 | 9.05 | 24000 |  |  | 24000 | 100% | 1.84 | Both | 500 | 2 | HRCU-A-CB-O | N/A
202575853 | Mini/Multi Split | COMFORTSTAR | CPP009CD(O) |  | Mini-Splits(Non-Ducted) | CXH009CD(I)-WIFI |  | 9000 |  |  | 21.8 | 9.3 | 9800 |  |  | 7300 | 74.49% | 1.83 | Both | 187.5 | 0.75 | HRCU-A-CB-O | Yes
202575854 | Mini/Multi Split | COMFORTSTAR | CPP012CD(O) |  | Mini-Splits(Non-Ducted) | CXH012CD(I)-WIFI |  | 12000 |  |  | 22.3 | 8.8 | 12000 |  |  | 8400 | 70% | 1.78 | Both | 250 | 1 | HRCU-A-CB-O | Yes
202575859 | Mini/Multi Split | COMFORTSTAR | CPP009CD(O) |  | Mini-Splits(Non-Ducted) | CXH009CD(I) |  | 9000 |  |  | 21.8 | 9.3 | 9800 |  |  | 7300 | 74.49% | 1.83 | Both | 187.5 | 0.75 | HRCU-A-CB-O | Yes
202575860 | Mini/Multi Split | COMFORTSTAR | CPP012CD(O) |  | Mini-Splits(Non-Ducted) | CXH012CD(I) |  | 12000 |  |  | 22.3 | 8.8 | 12000 |  |  | 8400 | 70% | 1.78 | Both | 250 | 1 | HRCU-A-CB-O | Yes
202534235 | Mini/Multi Split | AireForce | GXH09(2.6)LSA4DH |  | Mini-Splits(Non-Ducted) | GHH09(2.6)LUA4DH |  | 9000 |  |  | 23 | 9.4 | 9900 |  |  | 8700 | 87.88% | 2.03 | Both | 187.5 | 0.75 | HRCU-A-CB-O | N/A
202534236 | Mini/Multi Split | AireForce | GXH09(2.6)LSK4DH |  | Mini-Splits(Non-Ducted) | GHH09(2.6)LUK4DH |  | 9000 |  |  | 23 | 8.5 | 11000 |  |  | 9000 | 81.82% | 1.97 | Both | 187.5 | 0.75 | HRCU-A-CB-O | N/A
202534239 | Mini/Multi Split | AireForce | GXH12(3.5)LSK4DH |  | Mini-Splits(Non-Ducted) | GHH12(3.5)LUK4DH |  | 12000 |  |  | 21.5 | 8.5 | 13000 |  |  | 9100 | 70% | 1.8 | Both | 250 | 1 | HRCU-A-CB-O | N/A
202534240 | Mini/Multi Split | AireForce | GXH18(5.3)LSK4DH |  | Mini-Splits(Non-Ducted) | GHH18(5.3)LUK4DH |  | 18000 |  |  | 20 | 8.5 | 19800 |  |  | 15000 | 75.76% | 1.75 | Both | 375 | 1.5 | HRCU-A-CB-O | N/A
202534242 | Mini/Multi Split | AireForce | GXH24(7.0)LSK4DH |  | Mini-Splits(Non-Ducted) | GHH24(7.0)LUK4DH |  | 22000 |  |  | 20 | 8.5 | 24000 |  |  | 19800 | 82.5% | 1.75 | Both | 457.5 | 1.83 | HRCU-A-CB-O | N/A
202443307 | Mini/Multi Split | AIRTEMP | GXH09(2.6)LSA4DH |  | Mini-Splits(Non-Ducted) | GHH09(2.6)LUA4DH |  | 9000 |  |  | 23 | 9.4 | 9900 |  |  | 8700 | 87.88% | 2.03 | Both | 187.5 | 0.75 | HRCU-A-CB-O | N/A
202443309 | Mini/Multi Split | AIRTEMP | GXH09(2.6)LSK4DH |  | Mini-Splits(Non-Ducted) | GHH09(2.6)LUK4DH |  | 9000 |  |  | 23 | 8.5 | 11000 |  |  | 9000 | 81.82% | 1.97 | Both | 187.5 | 0.75 | HRCU-A-CB-O | N/A
202443310 | Mini/Multi Split | AIRTEMP | GXH12(3.5)LSK4DH |  | Mini-Splits(Non-Ducted) | GHH12(3.5)LUK4DH |  | 12000 |  |  | 21.5 | 8.5 | 13000 |  |  | 9100 | 70% | 1.8 | Both | 250 | 1 | HRCU-A-CB-O | N/A
202443311 | Mini/Multi Split | AIRTEMP | GXH18(5.3)LSK4DH |  | Mini-Splits(Non-Ducted) | GHH18(5.3)LUK4DH |  | 18000 |  |  | 20 | 8.5 | 19800 |  |  | 15000 | 75.76% | 1.75 | Both | 375 | 1.5 | HRCU-A-CB-O | N/A
202443312 | Mini/Multi Split | AIRTEMP | GXH24(7.0)LSK4DH |  | Mini-Splits(Non-Ducted) | GHH24(7.0)LUK4DH |  | 22000 |  |  | 20 | 8.5 | 24000 |  |  | 19800 | 82.5% | 1.75 | Both | 457.5 | 1.83 | HRCU-A-CB-O | N/A
202463634 | Mini/Multi Split | CARRIER | 38MPRAQ18AA3 |  | Mini-Splits(Non-Ducted) | 40MPHAQ18XA3 |  | 18000 |  |  | 26.2 | 12 | 18000 |  |  | 16400 | 91.11% | 1.95 | Both | 375 | 1.5 | HRCU-A-CB-O | Yes
202463635 | Mini/Multi Split | CARRIER | 38MPRAQ24AA3 |  | Mini-Splits(Non-Ducted) | 40MPHAQ24XA3 |  | 22000 |  |  | 23.5 | 10.5 | 24000 |  |  | 23400 | 97.5% | 1.94 | Both | 457.5 | 1.83 | HRCU-A-CB-O | Yes
202463636 | Mini/Multi Split | BRYANT | 38MPRAQ18AA3 |  | Mini-Splits(Non-Ducted) | 619PHAQ18XA3 |  | 18000 |  |  | 26.2 | 12 | 18000 |  |  | 16400 | 91.11% | 1.95 | Both | 375 | 1.5 | HRCU-A-CB-O | Yes
202463637 | Mini/Multi Split | BRYANT | 38MPRAQ24AA3 |  | Mini-Splits(Non-Ducted) | 619PHAQ24XA3 |  | 22000 |  |  | 23.5 | 10.5 | 24000 |  |  | 23400 | 97.5% | 1.94 | Both | 457.5 | 1.83 | HRCU-A-CB-O | Yes
202463638 | Mini/Multi Split | PAYNE | 38MPRAQ18AA3 |  | Mini-Splits(Non-Ducted) | DHMPHAQ18XA3 |  | 18000 |  |  | 26.2 | 12 | 18000 |  |  | 16400 | 91.11% | 1.95 | Both | 375 | 1.5 | HRCU-A-CB-O | Yes
202463639 | Mini/Multi Split | PAYNE | 38MPRAQ24AA3 |  | Mini-Splits(Non-Ducted) | DHMPHAQ24XA3 |  | 22000 |  |  | 23.5 | 10.5 | 24000 |  |  | 23400 | 97.5% | 1.94 | Both | 457.5 | 1.83 | HRCU-A-CB-O | Yes
202463640 | Mini/Multi Split | MIDEA | 38MPRAQ18AA3 |  | Mini-Splits(Non-Ducted) | DHMPHAQ18XA3 |  | 18000 |  |  | 26.2 | 12 | 18000 |  |  | 16400 | 91.11% | 1.95 | Both | 375 | 1.5 | HRCU-A-CB-O | Yes
202463641 | Mini/Multi Split | MIDEA | 38MPRAQ24AA3 |  | Mini-Splits(Non-Ducted) | DHMPHAQ24XA3 |  | 22000 |  |  | 23.5 | 10.5 | 24000 |  |  | 23400 | 97.5% | 1.94 | Both | 457.5 | 1.83 | HRCU-A-CB-O | Yes
202463642 | Mini/Multi Split | ARCOAIRE | DLCPRAH18AAK |  | Mini-Splits(Non-Ducted) | DLFPHAH18XAK |  | 18000 |  |  | 26.2 | 12 | 18000 |  |  | 16400 | 91.11% | 1.95 | Both | 375 | 1.5 | HRCU-A-CB-O | Yes
202463643 | Mini/Multi Split | ARCOAIRE | DLCPRAH24AAK |  | Mini-Splits(Non-Ducted) | DLFPHAH24XAK |  | 22000 |  |  | 23.5 | 10.5 | 24000 |  |  | 23400 | 97.5% | 1.94 | Both | 457.5 | 1.83 | HRCU-A-CB-O | Yes
202463644 | Mini/Multi Split | COMFORTMAKER | DLCPRAH18AAK |  | Mini-Splits(Non-Ducted) | DLFPHAH18XAK |  | 18000 |  |  | 26.2 | 12 | 18000 |  |  | 16400 | 91.11% | 1.95 | Both | 375 | 1.5 | HRCU-A-CB-O | Yes
202463645 | Mini/Multi Split | COMFORTMAKER | DLCPRAH24AAK |  | Mini-Splits(Non-Ducted) | DLFPHAH24XAK |  | 22000 |  |  | 23.5 | 10.5 | 24000 |  |  | 23400 | 97.5% | 1.94 | Both | 457.5 | 1.83 | HRCU-A-CB-O | Yes
202463646 | Mini/Multi Split | DAY & NIGHT | DLCPRAH18AAK |  | Mini-Splits(Non-Ducted) | DLFPHAH18XAK |  | 18000 |  |  | 26.2 | 12 | 18000 |  |  | 16400 | 91.11% | 1.95 | Both | 375 | 1.5 | HRCU-A-CB-O | Yes
202463647 | Mini/Multi Split | DAY & NIGHT | DLCPRAH24AAK |  | Mini-Splits(Non-Ducted) | DLFPHAH24XAK |  | 22000 |  |  | 23.5 | 10.5 | 24000 |  |  | 23400 | 97.5% | 1.94 | Both | 457.5 | 1.83 | HRCU-A-CB-O | Yes
202463648 | Mini/Multi Split | HEIL | DLCPRAH18AAK |  | Mini-Splits(Non-Ducted) | DLFPHAH18XAK |  | 18000 |  |  | 26.2 | 12 | 18000 |  |  | 16400 | 91.11% | 1.95 | Both | 375 | 1.5 | HRCU-A-CB-O | Yes
202463649 | Mini/Multi Split | HEIL | DLCPRAH24AAK |  | Mini-Splits(Non-Ducted) | DLFPHAH24XAK |  | 22000 |  |  | 23.5 | 10.5 | 24000 |  |  | 23400 | 97.5% | 1.94 | Both | 457.5 | 1.83 | HRCU-A-CB-O | Yes
202463650 | Mini/Multi Split | KEEPRITE | DLCPRAH18AAK |  | Mini-Splits(Non-Ducted) | DLFPHAH18XAK |  | 18000 |  |  | 26.2 | 12 | 18000 |  |  | 16400 | 91.11% | 1.95 | Both | 375 | 1.5 | HRCU-A-CB-O | Yes
202463651 | Mini/Multi Split | KEEPRITE | DLCPRAH24AAK |  | Mini-Splits(Non-Ducted) | DLFPHAH24XAK |  | 22000 |  |  | 23.5 | 10.5 | 24000 |  |  | 23400 | 97.5% | 1.94 | Both | 457.5 | 1.83 | HRCU-A-CB-O | Yes
202463652 | Mini/Multi Split | KENMORE | DLCPRAH18AAK |  | Mini-Splits(Non-Ducted) | DLFPHAH18XAK |  | 18000 |  |  | 26.2 | 12 | 18000 |  |  | 16400 | 91.11% | 1.95 | Both | 375 | 1.5 | HRCU-A-CB-O | Yes
202463653 | Mini/Multi Split | KENMORE | DLCPRAH24AAK |  | Mini-Splits(Non-Ducted) | DLFPHAH24XAK |  | 22000 |  |  | 23.5 | 10.5 | 24000 |  |  | 23400 | 97.5% | 1.94 | Both | 457.5 | 1.83 | HRCU-A-CB-O | Yes
202463654 | Mini/Multi Split | MIDEA | DLCPRAH18AAK |  | Mini-Splits(Non-Ducted) | DLFPHAH18XAK |  | 18000 |  |  | 26.2 | 12 | 18000 |  |  | 16400 | 91.11% | 1.95 | Both | 375 | 1.5 | HRCU-A-CB-O | Yes
202463655 | Mini/Multi Split | MIDEA | DLCPRAH24AAK |  | Mini-Splits(Non-Ducted) | DLFPHAH24XAK |  | 22000 |  |  | 23.5 | 10.5 | 24000 |  |  | 23400 | 97.5% | 1.94 | Both | 457.5 | 1.83 | HRCU-A-CB-O | Yes
202463656 | Mini/Multi Split | TEMPSTAR | DLCPRAH18AAK |  | Mini-Splits(Non-Ducted) | DLFPHAH18XAK |  | 18000 |  |  | 26.2 | 12 | 18000 |  |  | 16400 | 91.11% | 1.95 | Both | 375 | 1.5 | HRCU-A-CB-O | Yes
202463657 | Mini/Multi Split | TEMPSTAR | DLCPRAH24AAK |  | Mini-Splits(Non-Ducted) | DLFPHAH24XAK |  | 22000 |  |  | 23.5 | 10.5 | 24000 |  |  | 23400 | 97.5% | 1.94 | Both | 457.5 | 1.83 | HRCU-A-CB-O | Yes
202463658 | Mini/Multi Split | SMART COMFORT | DLCPRAH18AAK |  | Mini-Splits(Non-Ducted) | DLFPHAH18XAK |  | 18000 |  |  | 26.2 | 12 | 18000 |  |  | 16400 | 91.11% | 1.95 | Both | 375 | 1.5 | HRCU-A-CB-O | Yes
202463659 | Mini/Multi Split | SMART COMFORT | DLCPRAH24AAK |  | Mini-Splits(Non-Ducted) | DLFPHAH24XAK |  | 22000 |  |  | 23.5 | 10.5 | 24000 |  |  | 23400 | 97.5% | 1.94 | Both | 457.5 | 1.83 | HRCU-A-CB-O | Yes
202244046 | Mini/Multi Split | RHEEM | ROSH18VGSN |  | Mini-Splits(Non-Ducted) | RICH18AXCJ |  | 18000 |  |  | 22 | 10.5 | 21000 |  |  | 18100 | 86.19% | 2.32 | Both | 375 | 1.5 | HRCU-A-CB-O | N/A
202244731 | Mini/Multi Split | RHEEM | ROSH24VGSN |  | Mini-Splits(Non-Ducted) | RICH24AXCJ |  | 24000 |  |  | 20.8 | 10.1 | 27000 |  |  | 23200 | 85.93% | 2.04 | Both | 500 | 2 | HRCU-A-CB-O | N/A
202245032 | Mini/Multi Split | RHEEM | ROSH30VGSN |  | Mini-Splits(Non-Ducted) | RICH30AXCJ |  | 30000 |  |  | 18.7 | 10.4 | 32000 |  |  | 26000 | 81.25% | 2.3 | Both | 625 | 2.5 | HRCU-A-CB-O | N/A
202208444 | Mini/Multi Split | FUJITSU | AOU24RGLX |  | Mini-Splits(Non-Ducted) | AUU24RGLX |  | 24000 |  |  | 20.8 | 10.1 | 27000 |  |  | 23200 | 85.93% | 2.04 | Both | 500 | 2 | HRCU-A-CB-O | No
202208608 | Mini/Multi Split | SMARTFLEX | DHX24CSB21S |  | Mini-Splits(Non-Ducted) | DHX24NWB21S |  | 22000 |  |  | 20 | 8.5 | 24000 |  |  | 19800 | 82.5% | 1.75 | Both | 457.5 | 1.83 | HRCU-A-CB-O | No
202208609 | Mini/Multi Split | SMARTFLEX | DHX09CSB11S |  | Mini-Splits(Non-Ducted) | DHX09NWB11S |  | 9000 |  |  | 23 | 9.4 | 9900 |  |  | 8700 | 87.88% | 2.03 | Both | 187.5 | 0.75 | HRCU-A-CB-O | Yes
202208611 | Mini/Multi Split | SMARTFLEX | DHX09CSB21S |  | Mini-Splits(Non-Ducted) | DHX09NWB21S |  | 9000 |  |  | 23 | 8.5 | 11000 |  |  | 9000 | 81.82% | 1.97 | Both | 187.5 | 0.75 | HRCU-A-CB-O | Yes
202208612 | Mini/Multi Split | SMARTFLEX | DHX12CSB21S |  | Mini-Splits(Non-Ducted) | DHX12NWB21S |  | 12000 |  |  | 21.5 | 8.5 | 13000 |  |  | 9100 | 70% | 1.8 | Both | 250 | 1 | HRCU-A-CB-O | Yes
202208641 | Mini/Multi Split | SMARTFLEX | DHX18CSB21S |  | Mini-Splits(Non-Ducted) | DHX18NWB21S |  | 18000 |  |  | 20 | 8.5 | 19800 |  |  | 15000 | 75.76% | 1.75 | Both | 375 | 1.5 | HRCU-A-CB-O | N/A
202360989 | Mini/Multi Split | GREE | GWH09ACD-D3DNA1A/O |  | Mini-Splits(Non-Ducted) | GWH09QD-D3DN***/I |  | 9000 |  |  | 27 | 11 | 9000 |  |  | 13000 | 144.4% | 1.91 | Both | 187.5 | 0.75 | HRCU-A-CB-O | Yes
202373830 | Mini/Multi Split | GREE | GWH09ACD-D3DNA1A/O |  | Mini-Splits(Non-Ducted) | GWH09YD-D3DN***/I |  | 9000 |  |  | 27 | 11 | 9000 |  |  | 13000 | 144.4% | 1.91 | Both | 187.5 | 0.75 | HRCU-A-CB-O | Yes
202409832 | Mini/Multi Split | ACD | UHD09KCH38SB-O |  | Mini-Splits(Non-Ducted) | UHD09KCH38SB-I |  | 9000 |  |  | 27 | 11 | 9000 |  |  | 13000 | 144.4% | 1.91 | Both | 187.5 | 0.75 | HRCU-A-CB-O | Yes
202409833 | Mini/Multi Split | AC PRO.COM | AWH09ACD-D3DNA1A/O |  | Mini-Splits(Non-Ducted) | AWH09QD-D3DND6B/I |  | 9000 |  |  | 27 | 11 | 9000 |  |  | 13000 | 144.4% | 1.91 | Both | 187.5 | 0.75 | HRCU-A-CB-O | Yes
202415590 | Mini/Multi Split | MDV | MOD30-22HFN1-MW5W |  | Mini-Splits(Non-Ducted) | MSAB2F-22HRFN1-MW5W |  | 22000 |  |  | 23.5 | 10.5 | 24000 |  |  | 23400 | 97.5% | 1.94 | Both | 457.5 | 1.83 | HRCU-A-CB-O | Yes
202415591 | Mini/Multi Split | MDV | MOD30-18HFN1-MZ22W |  | Mini-Splits(Non-Ducted) | MSAB2F-18HRFN1-MZ22W |  | 18000 |  |  | 26.2 | 12 | 18000 |  |  | 16400 | 91.11% | 1.95 | Both | 375 | 1.5 | HRCU-A-CB-O | Yes
202415592 | Mini/Multi Split | MIDEA | MOD30-22HFN1-MW5W |  | Mini-Splits(Non-Ducted) | MSAB2F-22HRFN1-MW5W |  | 22000 |  |  | 23.5 | 10.5 | 24000 |  |  | 23400 | 97.5% | 1.94 | Both | 457.5 | 1.83 | HRCU-A-CB-O | Yes
202415593 | Mini/Multi Split | MIDEA | MOD30-18HFN1-MZ22W |  | Mini-Splits(Non-Ducted) | MSAB2F-18HRFN1-MZ22W |  | 18000 |  |  | 26.2 | 12 | 18000 |  |  | 16400 | 91.11% | 1.95 | Both | 375 | 1.5 | HRCU-A-CB-O | Yes
202119253 | Mini/Multi Split | SMART COMFORT | DLCPRAH09AAK |  | Mini-Splits(Non-Ducted) | DLFPHAH09XAK |  | 9000 |  |  | 26 | 12.5 | 10000 |  |  | 12000 | 120% | 1.75 | Both | 187.5 | 0.75 | HRCU-A-CB-O | Yes
202119254 | Mini/Multi Split | SMART COMFORT | DLCPRAH12AAK |  | Mini-Splits(Non-Ducted) | DLFPHAH12XAK |  | 12000 |  |  | 24 | 9.5 | 12000 |  |  | 12000 | 100% | 1.75 | Both | 250 | 1 | HRCU-A-CB-O | Yes
202146840 | Mini/Multi Split | YMGI | WMMS-18C-V2B(78)1 |  | Mini-Splits(Non-Ducted) | WMMS-18E-V2B(78)1 |  | 18000 |  |  | 22.5 | 8.6 | 17000 |  |  | 11900 | 70% | 1.8 | Both | 375 | 1.5 | HRCU-A-CB-O | N/A
202146852 | Mini/Multi Split | SUNCHILLERS | S9ODU-ACDC |  | Mini-Splits(Non-Ducted) | S9IDU-ACDC |  | 9000 |  |  | 21.8 | 9.3 | 9800 |  |  | 7300 | 74.49% | 1.83 | Both | 187.5 | 0.75 | HRCU-A-CB-O | N/A
202146853 | Mini/Multi Split | SUNCHILLERS | S12ODU-ACDC |  | Mini-Splits(Non-Ducted) | S12IDU-ACDC |  | 12000 |  |  | 22.3 | 8.8 | 12000 |  |  | 8400 | 70% | 1.78 | Both | 250 | 1 | HRCU-A-CB-O | N/A
202132789 | Mini/Multi Split | ACD | UHD24KCH22S-O |  | Mini-Splits(Non-Ducted) | UHD24KCH22S-I |  | 22000 |  |  | 21.5 | 9.5 | 24000 |  |  | 24000 | 100% | 1.9 | Both | 457.5 | 1.83 | HRCU-A-CB-O | Yes
202177384 | Mini/Multi Split | LG | LUU189HV |  | Mini-Splits(Non-Ducted) | LCN188HV4 |  | 18000 |  |  | 20.5 | 9.7 | 18500 |  |  | 16200 | 87.57% | 1.85 | Both | 375 | 1.5 | HRCU-A-CB-O | Both
202195106 | Mini/Multi Split | FUJITSU | AOU18RGLX |  | Mini-Splits(Non-Ducted) | AUU18RGLX |  | 18000 |  |  | 22 | 10.5 | 21000 |  |  | 18100 | 86.19% | 2.32 | Both | 375 | 1.5 | HRCU-A-CB-O | No
202195636 | Mini/Multi Split | FUJITSU | AOU30RGLX |  | Mini-Splits(Non-Ducted) | AUU30RGLX |  | 30000 |  |  | 18.7 | 10.4 | 32000 |  |  | 26000 | 81.25% | 2.3 | Both | 625 | 2.5 | HRCU-A-CB-O | N/A
202110484 | Mini/Multi Split | ACD | UHD12KCH31S-O |  | Mini-Splits(Non-Ducted) | UHD12KCH31S-I |  | 12000 |  |  | 24 | 8.5 | 12200 |  |  | 12000 | 98.36% | 1.91 | Both | 250 | 1 | HRCU-A-CB-O | Yes
202110485 | Mini/Multi Split | ACD | UHD18KCH25S-O |  | Mini-Splits(Non-Ducted) | UHD18KCH25S-I |  | 18000 |  |  | 22 | 10 | 18000 |  |  | 20000 | 111.1% | 1.8 | Both | 375 | 1.5 | HRCU-A-CB-O | N/A
201912599 | Mini/Multi Split | HISENSE | AS-18UW3SBB |  | Mini-Splits(Non-Ducted) | AS-18UW3SBB** |  | 18000 |  |  | 22.5 | 8.6 | 17000 |  |  | 11900 | 70% | 1.8 | Both | 375 | 1.5 | HRCU-A-CB-O | N/A
201981253 | Mini/Multi Split | HISENSE | AS-09UW3SXE00 |  | Mini-Splits(Non-Ducted) | AS-09UW3SXE**00 |  | 9000 |  |  | 27.5 | 10.5 | 10000 |  |  | 7000 | 70% | 2.1 | Both | 187.5 | 0.75 | HRCU-A-CB-O | Both
201981254 | Mini/Multi Split | HISENSE | AS-12UW3SXA00 |  | Mini-Splits(Non-Ducted) | AS-12UW3SXA**00 |  | 12000 |  |  | 23.5 | 9.8 | 12000 |  |  | 8400 | 70% | 1.75 | Both | 250 | 1 | HRCU-A-CB-O | Both
202021914 | Mini/Multi Split | MANUFLOW | AS-18UW3SBBDJ(O) |  | Mini-Splits(Non-Ducted) | AS-18UW3SBBDJ(I) |  | 18000 |  |  | 22.5 | 8.6 | 17000 |  |  | 11900 | 70% | 1.8 | Both | 375 | 1.5 | HRCU-A-CB-O | N/A
202021915 | Mini/Multi Split | MANUFLOW | AS-09UW3SXEDJ(O) |  | Mini-Splits(Non-Ducted) | AS-09UW3SXEDJ(I) |  | 9000 |  |  | 27.5 | 10.5 | 10000 |  |  | 7000 | 70% | 2.1 | Both | 187.5 | 0.75 | HRCU-A-CB-O | N/A
202021916 | Mini/Multi Split | MANUFLOW | AS-12UW3SXADJ(O) |  | Mini-Splits(Non-Ducted) | AS-12UW3SXADJ(I) |  | 12000 |  |  | 23.5 | 9.8 | 12000 |  |  | 8400 | 70% | 1.75 | Both | 250 | 1 | HRCU-A-CB-O | N/A
202021939 | Mini/Multi Split | WINDAIR | DWH18UR3SBBTE/O |  | Mini-Splits(Non-Ducted) | DWH18UR3SBBTE/I |  | 18000 |  |  | 22.5 | 8.6 | 17000 |  |  | 11900 | 70% | 1.8 | Both | 375 | 1.5 | HRCU-A-CB-O | N/A
202021941 | Mini/Multi Split | WINDAIR | DWH09UW3SXETE00/O |  | Mini-Splits(Non-Ducted) | DWH09UW3SXETE00/I |  | 9000 |  |  | 27.5 | 10.5 | 10000 |  |  | 7000 | 70% | 2.1 | Both | 187.5 | 0.75 | HRCU-A-CB-O | N/A
202021942 | Mini/Multi Split | WINDAIR | DWH12UW3SXATE00/O |  | Mini-Splits(Non-Ducted) | DWH12UW3SXATE00/I |  | 12000 |  |  | 23.5 | 9.8 | 12000 |  |  | 8400 | 70% | 1.75 | Both | 250 | 1 | HRCU-A-CB-O | N/A
202021963 | Mini/Multi Split | WABBAN | BB18UW3SBBTE/O |  | Mini-Splits(Non-Ducted) | BB18UW3SBBTE/I |  | 18000 |  |  | 22.5 | 8.6 | 17000 |  |  | 11900 | 70% | 1.8 | Both | 375 | 1.5 | HRCU-A-CB-O | N/A
202021965 | Mini/Multi Split | WABBAN | BB09UW3SXETE00/O |  | Mini-Splits(Non-Ducted) | BB09UW3SXETE00/I |  | 9000 |  |  | 27.5 | 10.5 | 10000 |  |  | 7000 | 70% | 2.1 | Both | 187.5 | 0.75 | HRCU-A-CB-O | N/A
202021966 | Mini/Multi Split | WABBAN | BB12UW3SXATE00/O |  | Mini-Splits(Non-Ducted) | BB12UW3SXATE00/I |  | 12000 |  |  | 23.5 | 9.8 | 12000 |  |  | 8400 | 70% | 1.75 | Both | 250 | 1 | HRCU-A-CB-O | N/A
201863350 | Mini/Multi Split | ACD | OCD09KCH23S-O |  | Mini-Splits(Non-Ducted) | OCD09KCH23S-I |  | 9000 |  |  | 23 | 8.5 | 11000 |  |  | 9000 | 81.82% | 1.97 | Both | 187.5 | 0.75 | HRCU-A-CB-O | Yes
201863351 | Mini/Multi Split | ACD | OCD12KCH22S-O |  | Mini-Splits(Non-Ducted) | OCD12KCH22S-I |  | 12000 |  |  | 21.5 | 8.5 | 13000 |  |  | 9100 | 70% | 1.8 | Both | 250 | 1 | HRCU-A-CB-O | Yes
201863352 | Mini/Multi Split | ACD | OCD18KCH20S-O |  | Mini-Splits(Non-Ducted) | OCD18KCH20S-I |  | 18000 |  |  | 20 | 8.5 | 19800 |  |  | 15000 | 75.76% | 1.75 | Both | 375 | 1.5 | HRCU-A-CB-O | No
201863353 | Mini/Multi Split | ACD | OCD24KCH20S-O |  | Mini-Splits(Non-Ducted) | OCD24KCH20S-I |  | 22000 |  |  | 20 | 8.5 | 24000 |  |  | 19800 | 82.5% | 1.75 | Both | 457.5 | 1.83 | HRCU-A-CB-O | N/A
201835748 | Mini/Multi Split | TEMPSTAR | DLCPRAH09AAK |  | Mini-Splits(Non-Ducted) | DLFPHAH09XAK |  | 9000 |  |  | 26 | 12.5 | 10000 |  |  | 12000 | 120% | 1.75 | Both | 187.5 | 0.75 | HRCU-A-CB-O | Yes
201835749 | Mini/Multi Split | KENMORE | DLCPRAH09AAK |  | Mini-Splits(Non-Ducted) | DLFPHAH09XAK |  | 9000 |  |  | 26 | 12.5 | 10000 |  |  | 12000 | 120% | 1.75 | Both | 187.5 | 0.75 | HRCU-A-CB-O | Yes
201835750 | Mini/Multi Split | TEMPSTAR | DLCPRAH12AAK |  | Mini-Splits(Non-Ducted) | DLFPHAH12XAK |  | 12000 |  |  | 24 | 9.5 | 12000 |  |  | 12000 | 100% | 1.75 | Both | 250 | 1 | HRCU-A-CB-O | Yes
201835751 | Mini/Multi Split | KENMORE | DLCPRAH12AAK |  | Mini-Splits(Non-Ducted) | DLFPHAH12XAK |  | 12000 |  |  | 24 | 9.5 | 12000 |  |  | 12000 | 100% | 1.75 | Both | 250 | 1 | HRCU-A-CB-O | Yes
201835652 | Mini/Multi Split | KEEPRITE | DLCPRAH09AAK |  | Mini-Splits(Non-Ducted) | DLFPHAH09XAK |  | 9000 |  |  | 26 | 12.5 | 10000 |  |  | 12000 | 120% | 1.75 | Both | 187.5 | 0.75 | HRCU-A-CB-O | Yes
201835653 | Mini/Multi Split | HEIL | DLCPRAH09AAK |  | Mini-Splits(Non-Ducted) | DLFPHAH09XAK |  | 9000 |  |  | 26 | 12.5 | 10000 |  |  | 12000 | 120% | 1.75 | Both | 187.5 | 0.75 | HRCU-A-CB-O | Yes
201835654 | Mini/Multi Split | HEIL | DLCPRAH12AAK |  | Mini-Splits(Non-Ducted) | DLFPHAH12XAK |  | 12000 |  |  | 24 | 9.5 | 12000 |  |  | 12000 | 100% | 1.75 | Both | 250 | 1 | HRCU-A-CB-O | Yes
201835655 | Mini/Multi Split | KEEPRITE | DLCPRAH12AAK |  | Mini-Splits(Non-Ducted) | DLFPHAH12XAK |  | 12000 |  |  | 24 | 9.5 | 12000 |  |  | 12000 | 100% | 1.75 | Both | 250 | 1 | HRCU-A-CB-O | Yes
201835602 | Mini/Multi Split | DAY & NIGHT | DLCPRAH09AAK |  | Mini-Splits(Non-Ducted) | DLFPHAH09XAK |  | 9000 |  |  | 26 | 12.5 | 10000 |  |  | 12000 | 120% | 1.75 | Both | 187.5 | 0.75 | HRCU-A-CB-O | Yes
201835603 | Mini/Multi Split | DAY & NIGHT | DLCPRAH12AAK |  | Mini-Splits(Non-Ducted) | DLFPHAH12XAK |  | 12000 |  |  | 24 | 9.5 | 12000 |  |  | 12000 | 100% | 1.75 | Both | 250 | 1 | HRCU-A-CB-O | Yes
201835554 | Mini/Multi Split | COMFORTMAKER | DLCPRAH09AAK |  | Mini-Splits(Non-Ducted) | DLFPHAH09XAK |  | 9000 |  |  | 26 | 12.5 | 10000 |  |  | 12000 | 120% | 1.75 | Both | 187.5 | 0.75 | HRCU-A-CB-O | Yes
201835555 | Mini/Multi Split | COMFORTMAKER | DLCPRAH12AAK |  | Mini-Splits(Non-Ducted) | DLFPHAH12XAK |  | 12000 |  |  | 24 | 9.5 | 12000 |  |  | 12000 | 100% | 1.75 | Both | 250 | 1 | HRCU-A-CB-O | Yes
201810385 | Mini/Multi Split | TGM | HRHDBT12AS |  | Mini-Splits(Non-Ducted) | HWHDBT12S |  | 12000 |  |  | 21 | 9.5 | 12000 |  |  | 8400 | 70% | 1.75 | Both | 250 | 1 | HRCU-A-CB-O | N/A
201810386 | Mini/Multi Split | TGM | HRHDBT18AS |  | Mini-Splits(Non-Ducted) | HWHDBT18S |  | 18000 |  |  | 22.5 | 8.6 | 17000 |  |  | 11900 | 70% | 1.8 | Both | 375 | 1.5 | HRCU-A-CB-O | N/A
201810392 | Mini/Multi Split | CLASSIC | HRHDBC12AS |  | Mini-Splits(Non-Ducted) | HWHDBC12S |  | 12000 |  |  | 21 | 9.5 | 12000 |  |  | 8400 | 70% | 1.75 | Both | 250 | 1 | HRCU-A-CB-O | N/A
201810393 | Mini/Multi Split | CLASSIC | HRHDBC18AS |  | Mini-Splits(Non-Ducted) | HWHDBC18S |  | 18000 |  |  | 22.5 | 8.6 | 17000 |  |  | 11900 | 70% | 1.8 | Both | 375 | 1.5 | HRCU-A-CB-O | N/A
201835506 | Mini/Multi Split | ARCOAIRE | DLCPRAH09AAK |  | Mini-Splits(Non-Ducted) | DLFPHAH09XAK |  | 9000 |  |  | 26 | 12.5 | 10000 |  |  | 12000 | 120% | 1.75 | Both | 187.5 | 0.75 | HRCU-A-CB-O | Yes
201835507 | Mini/Multi Split | ARCOAIRE | DLCPRAH12AAK |  | Mini-Splits(Non-Ducted) | DLFPHAH12XAK |  | 12000 |  |  | 24 | 9.5 | 12000 |  |  | 12000 | 100% | 1.75 | Both | 250 | 1 | HRCU-A-CB-O | Yes
201796630 | Mini/Multi Split | LENNOX | MPB009S4S-1P |  | Mini-Splits(Non-Ducted) | MWMA009S4-3P |  | 9000 |  |  | 21.8 | 9.3 | 9800 |  |  | 7300 | 74.49% | 1.83 | Both | 187.5 | 0.75 | HRCU-A-CB-O | Yes
201796631 | Mini/Multi Split | LENNOX | MPB012S4S-1P |  | Mini-Splits(Non-Ducted) | MWMA012S4-3P |  | 12000 |  |  | 22.3 | 8.8 | 12000 |  |  | 8400 | 70% | 1.78 | Both | 250 | 1 | HRCU-A-CB-O | Yes
201763897 | Mini/Multi Split | FRIEDRICH | MRH09Y3JA |  | Mini-Splits(Non-Ducted) | MWH09Y3JA |  | 9000 |  |  | 27.5 | 10.5 | 10000 |  |  | 7000 | 70% | 2.1 | Both | 187.5 | 0.75 | HRCU-A-CB-O | N/A
201763898 | Mini/Multi Split | FRIEDRICH | MRH12Y3JA |  | Mini-Splits(Non-Ducted) | MWH12Y3JA |  | 12000 |  |  | 23.5 | 9.8 | 12000 |  |  | 8400 | 70% | 1.75 | Both | 250 | 1 | HRCU-A-CB-O | N/A
200059281 | Mini/Multi Split | MDV | MOCA30-09HFN1-MZA5W |  | Mini-Splits(Non-Ducted) | MSOP1B-09HRFN1-MZA5W |  | 9000 |  |  | 26 | 12.5 | 10000 |  |  | 12000 | 120% | 1.75 | Both | 187.5 | 0.75 | HRCU-A-CB-O | Yes
200059283 | Mini/Multi Split | MDV | MOCA30-12HFN1-MZ50W |  | Mini-Splits(Non-Ducted) | MSOP1B-12HRFN1-MZ50W |  | 12000 |  |  | 24 | 9.5 | 12000 |  |  | 12000 | 100% | 1.75 | Both | 250 | 1 | HRCU-A-CB-O | Yes
200059329 | Mini/Multi Split | MDV | MOCA30-09HFN1-MZA5W |  | Mini-Splits(Non-Ducted) | CMSOP1B-09HRFN1-MZA5W |  | 9000 |  |  | 26 | 12.5 | 10000 |  |  | 12000 | 120% | 1.75 | Both | 187.5 | 0.75 | HRCU-A-CB-O | Yes
200059331 | Mini/Multi Split | MDV | MOCA30-12HFN1-MZ50W |  | Mini-Splits(Non-Ducted) | CMSOP1B-12HRFN1-MZ50W |  | 12000 |  |  | 24 | 9.5 | 12000 |  |  | 12000 | 100% | 1.75 | Both | 250 | 1 | HRCU-A-CB-O | Yes
201753408 | Mini/Multi Split | CARRIER | 38MPRAQ09AA3 |  | Mini-Splits(Non-Ducted) | 40MPHAQ09XA3 |  | 9000 |  |  | 26 | 12.5 | 10000 |  |  | 12000 | 120% | 1.75 | Both | 187.5 | 0.75 | HRCU-A-CB-O | Yes
201753409 | Mini/Multi Split | BRYANT | 38MPRAQ09AA3 |  | Mini-Splits(Non-Ducted) | 619PHAQ09XA3 |  | 9000 |  |  | 26 | 12.5 | 10000 |  |  | 12000 | 120% | 1.75 | Both | 187.5 | 0.75 | HRCU-A-CB-O | Yes
201753410 | Mini/Multi Split | PAYNE | 38MPRAQ09AA3 |  | Mini-Splits(Non-Ducted) | DHMPHAQ09XA3 |  | 9000 |  |  | 26 | 12.5 | 10000 |  |  | 12000 | 120% | 1.75 | Both | 187.5 | 0.75 | HRCU-A-CB-O | Yes
201753411 | Mini/Multi Split | CARRIER | 38MPRAQ12AA3 |  | Mini-Splits(Non-Ducted) | 40MPHAQ12XA3 |  | 12000 |  |  | 24 | 9.5 | 12000 |  |  | 12000 | 100% | 1.75 | Both | 250 | 1 | HRCU-A-CB-O | Yes
201753412 | Mini/Multi Split | BRYANT | 38MPRAQ12AA3 |  | Mini-Splits(Non-Ducted) | 619PHAQ12XA3 |  | 12000 |  |  | 24 | 9.5 | 12000 |  |  | 12000 | 100% | 1.75 | Both | 250 | 1 | HRCU-A-CB-O | Yes
201753413 | Mini/Multi Split | PAYNE | 38MPRAQ12AA3 |  | Mini-Splits(Non-Ducted) | DHMPHAQ12XA3 |  | 12000 |  |  | 24 | 9.5 | 12000 |  |  | 12000 | 100% | 1.75 | Both | 250 | 1 | HRCU-A-CB-O | Yes
201753970 | Mini/Multi Split | MIDEA | 38MPRAQ09AA3 |  | Mini-Splits(Non-Ducted) | DHMPHAQ09XA3 |  | 9000 |  |  | 26 | 12.5 | 10000 |  |  | 12000 | 120% | 1.75 | Both | 187.5 | 0.75 | HRCU-A-CB-O | Yes
201753971 | Mini/Multi Split | MIDEA | 38MPRAQ12AA3 |  | Mini-Splits(Non-Ducted) | DHMPHAQ12XA3 |  | 12000 |  |  | 24 | 9.5 | 12000 |  |  | 12000 | 100% | 1.75 | Both | 250 | 1 | HRCU-A-CB-O | Yes
201753972 | Mini/Multi Split | MIDEA | DLCPRAH09AAK |  | Mini-Splits(Non-Ducted) | DLFPHAH09XAK |  | 9000 |  |  | 26 | 12.5 | 10000 |  |  | 12000 | 120% | 1.75 | Both | 187.5 | 0.75 | HRCU-A-CB-O | Yes
201755033 | Mini/Multi Split | MIDEA | DLCPRAH12AAK |  | Mini-Splits(Non-Ducted) | DLFPHAH12XAK |  | 12000 |  |  | 24 | 9.5 | 12000 |  |  | 12000 | 100% | 1.75 | Both | 250 | 1 | HRCU-A-CB-O | Yes
200059186 | Mini/Multi Split | DUCANE | 4DHP1S09S-1P |  | Mini-Splits(Non-Ducted) | DWM109S4-1P |  | 9000 |  |  | 21.8 | 9.3 | 9800 |  |  | 7300 | 74.49% | 1.83 | Both | 187.5 | 0.75 | HRCU-A-CB-O | Yes
200059187 | Mini/Multi Split | CONCORD | 4DHP1S09S-1P |  | Mini-Splits(Non-Ducted) | DWM109S4-1P |  | 9000 |  |  | 21.8 | 9.3 | 9800 |  |  | 7300 | 74.49% | 1.83 | Both | 187.5 | 0.75 | HRCU-A-CB-O | Yes
200059192 | Mini/Multi Split | DUCANE | 4DHP1S12S-1P |  | Mini-Splits(Non-Ducted) | DWM112S4-1P |  | 12000 |  |  | 22.3 | 8.8 | 12000 |  |  | 8400 | 70% | 1.78 | Both | 250 | 1 | HRCU-A-CB-O | Yes
200059193 | Mini/Multi Split | CONCORD | 4DHP1S12S-1P |  | Mini-Splits(Non-Ducted) | DWM112S4-1P |  | 12000 |  |  | 22.3 | 8.8 | 12000 |  |  | 8400 | 70% | 1.78 | Both | 250 | 1 | HRCU-A-CB-O | Yes
10531403 | Mini/Multi Split | AC PRO.COM | AWH09QC-A3DNA1D/O |  | Mini-Splits(Non-Ducted) | AWH09QC-A3DNA3D/I |  | 9000 |  |  | 23 | 9.4 | 9900 |  |  | 8700 | 87.88% | 2.03 | Both | 187.5 | 0.75 | HRCU-A-CB-O | N/A
10531405 | Mini/Multi Split | AC PRO.COM | AWH09QC-D3DNA1D/O |  | Mini-Splits(Non-Ducted) | AWH09QC-D3DNA3D/I |  | 9000 |  |  | 23 | 8.5 | 11000 |  |  | 9000 | 81.82% | 1.97 | Both | 187.5 | 0.75 | HRCU-A-CB-O | N/A
10531406 | Mini/Multi Split | AC PRO.COM | AWH12QC-D3DNA1D/O |  | Mini-Splits(Non-Ducted) | AWH12QC-D3DNA3D/I |  | 12000 |  |  | 21.5 | 8.5 | 13000 |  |  | 9100 | 70% | 1.8 | Both | 250 | 1 | HRCU-A-CB-O | N/A
10544533 | Mini/Multi Split | AC PRO.COM | AWH18QD-D3DNA1G/O |  | Mini-Splits(Non-Ducted) | AWH18QD-D3DNA3G/I |  | 18000 |  |  | 20 | 8.5 | 19800 |  |  | 15000 | 75.76% | 1.75 | Both | 375 | 1.5 | HRCU-A-CB-O | N/A
10544534 | Mini/Multi Split | AC PRO.COM | AWH24QE-D3DNA1D/O |  | Mini-Splits(Non-Ducted) | AWH24QE-D3DNA3D/I |  | 22000 |  |  | 20 | 8.5 | 24000 |  |  | 19800 | 82.5% | 1.75 | Both | 457.5 | 1.83 | HRCU-A-CB-O | N/A
10567390 | Mini/Multi Split | LG | LSU180HSV5 |  | Mini-Splits(Non-Ducted) | LAN180HSV5 |  | 18000 |  |  | 22 | 9.5 | 21600 |  |  | 15200 | 70.37% | 1.8 | Both | 375 | 1.5 | HRCU-A-CB-O | Both
10567391 | Mini/Multi Split | LG | LSU180HSV5 |  | Mini-Splits(Non-Ducted) | LSN180HSV5 |  | 18000 |  |  | 22 | 9.5 | 21600 |  |  | 15200 | 70.37% | 1.8 | Both | 375 | 1.5 | HRCU-A-CB-O | Both
10567392 | Mini/Multi Split | LG | LGU181HSV3 |  | Mini-Splits(Non-Ducted) | LGN181HSV3 |  | 18000 |  |  | 22 | 9.5 | 21600 |  |  | 15200 | 70.37% | 1.8 | Both | 375 | 1.5 | HRCU-A-CB-O | Both
10567393 | Mini/Multi Split | LG | LSU090HSV5 |  | Mini-Splits(Non-Ducted) | LAN090HSV5 |  | 9000 |  |  | 23.2 | 10.2 | 10900 |  |  | 7700 | 70.64% | 1.8 | Both | 187.5 | 0.75 | HRCU-A-CB-O | Both
10567394 | Mini/Multi Split | LG | LSU090HSV5 |  | Mini-Splits(Non-Ducted) | LSN090HSV5 |  | 9000 |  |  | 23.2 | 10.2 | 10900 |  |  | 7700 | 70.64% | 1.8 | Both | 187.5 | 0.75 | HRCU-A-CB-O | Both
10569074 | Mini/Multi Split | AC PRO.COM | AWH12YD-D3DNA1A/O |  | Mini-Splits(Non-Ducted) | AWH12QD-D3DN***/I |  | 12000 |  |  | 24 | 8.5 | 12200 |  |  | 12000 | 98.36% | 1.91 | Both | 250 | 1 | HRCU-A-CB-O | Yes
10569075 | Mini/Multi Split | AC PRO.COM | AWH18YE-D3DNA1A/O |  | Mini-Splits(Non-Ducted) | AWH18QE-D3DN***/I |  | 18000 |  |  | 22 | 10 | 18000 |  |  | 20000 | 111.1% | 1.8 | Both | 375 | 1.5 | HRCU-A-CB-O | N/A
10569076 | Mini/Multi Split | AC PRO.COM | AWH24YE-D3DNA1A/O |  | Mini-Splits(Non-Ducted) | AWH24QE-D3DN***/I |  | 22000 |  |  | 21.5 | 9.5 | 24000 |  |  | 24000 | 100% | 1.9 | Both | 457.5 | 1.83 | HRCU-A-CB-O | Yes
10570122 | Mini/Multi Split | LG | LSU120HSV5 |  | Mini-Splits(Non-Ducted) | LAN120HSV5 |  | 12000 |  |  | 22 | 10 | 13600 |  |  | 9600 | 70.59% | 1.8 | Both | 250 | 1 | HRCU-A-CB-O | N/A
10570123 | Mini/Multi Split | LG | LSU120HSV5 |  | Mini-Splits(Non-Ducted) | LSN120HSV5 |  | 12000 |  |  | 22 | 10 | 13600 |  |  | 9600 | 70.59% | 1.8 | Both | 250 | 1 | HRCU-A-CB-O | N/A
10595377 | Mini/Multi Split | RHEEM | ROSH18AHXHJ |  | Mini-Splits(Non-Ducted) | RIWH18AVFJ |  | 18000 |  |  | 20 | 10 | 21600 |  |  | 19000 | 87.96% | 2.18 | Both | 375 | 1.5 | HRCU-A-CB-O | N/A
10595379 | Mini/Multi Split | RHEEM | ROSH24AHXHJ |  | Mini-Splits(Non-Ducted) | RIWH24AVFJ |  | 22000 |  |  | 19.5 | 10.5 | 25200 |  |  | 23200 | 92.06% | 2.04 | Both | 457.5 | 1.83 | HRCU-A-CB-O | N/A
10595381 | Mini/Multi Split | RHEEM | ROSH30AHXHJ |  | Mini-Splits(Non-Ducted) | RIWH30AVFJ |  | 30000 |  |  | 18.7 | 10 | 32000 |  |  | 30400 | 95% | 2.02 | Both | 625 | 2.5 | HRCU-A-CB-O | N/A
10595382 | Mini/Multi Split | RUUD | UOSH30AHXHJ |  | Mini-Splits(Non-Ducted) | UIWH30AVFJ |  | 30000 |  |  | 18.7 | 10 | 32000 |  |  | 30400 | 95% | 2.02 | Both | 625 | 2.5 | HRCU-A-CB-O | N/A
10595383 | Mini/Multi Split | RHEEM | ROSH09AFFHJ |  | Mini-Splits(Non-Ducted) | RIFH09AVFJ |  | 9000 |  |  | 26 | 11.6 | 12000 |  |  | 13400 | 111.7% | 1.9 | Both | 187.5 | 0.75 | HRCU-A-CB-O | N/A
10595386 | Mini/Multi Split | RHEEM | ROSH12AFFHJ |  | Mini-Splits(Non-Ducted) | RIFH12AVFJ |  | 12000 |  |  | 22.7 | 11 | 16000 |  |  | 13400 | 83.75% | 1.9 | Both | 250 | 1 | HRCU-A-CB-O | N/A
10595387 | Mini/Multi Split | RUUD | UOSH12AFFHJ |  | Mini-Splits(Non-Ducted) | RIFH12AVFJ |  | 12000 |  |  | 22.7 | 11 | 16000 |  |  | 13400 | 83.75% | 1.9 | Both | 250 | 1 | HRCU-A-CB-O | N/A
10595389 | Mini/Multi Split | RHEEM | ROSH15AFFHJ |  | Mini-Splits(Non-Ducted) | RIFH15AVFJ |  | 14200 |  |  | 20.3 | 10.5 | 18000 |  |  | 18100 | 100.6% | 1.84 | Both | 295 | 1.18 | HRCU-A-CB-O | N/A
10595390 | Mini/Multi Split | RUUD | UOSH15AFFHJ |  | Mini-Splits(Non-Ducted) | RIFH15AVFJ |  | 14200 |  |  | 20.3 | 10.5 | 18000 |  |  | 18100 | 100.6% | 1.84 | Both | 295 | 1.18 | HRCU-A-CB-O | N/A
10595392 | Mini/Multi Split | RHEEM | ROSH09AFFJ |  | Mini-Splits(Non-Ducted) | RIFH09AVFJ |  | 9000 |  |  | 26 | 11.8 | 12000 |  |  | 13400 | 111.7% | 1.9 | Both | 187.5 | 0.75 | HRCU-A-CB-O | N/A
10595394 | Mini/Multi Split | RHEEM | ROSH12AFFJ |  | Mini-Splits(Non-Ducted) | RIFH12AVFJ |  | 12000 |  |  | 22.7 | 11.2 | 16000 |  |  | 13400 | 83.75% | 1.9 | Both | 250 | 1 | HRCU-A-CB-O | N/A
10595395 | Mini/Multi Split | RUUD | UOSH12AFFJ |  | Mini-Splits(Non-Ducted) | RIFH12AVFJ |  | 12000 |  |  | 22.7 | 11.2 | 16000 |  |  | 13400 | 83.75% | 1.9 | Both | 250 | 1 | HRCU-A-CB-O | N/A
10595396 | Mini/Multi Split | RHEEM | ROSH15AFFJ |  | Mini-Splits(Non-Ducted) | RIFH15AVFJ |  | 14200 |  |  | 20.3 | 10.7 | 18000 |  |  | 18100 | 100.6% | 1.84 | Both | 295 | 1.18 | HRCU-A-CB-O | N/A
10595397 | Mini/Multi Split | RUUD | UOSH15AFFJ |  | Mini-Splits(Non-Ducted) | RIFH15AVFJ |  | 14200 |  |  | 20.3 | 10.7 | 18000 |  |  | 18100 | 100.6% | 1.84 | Both | 295 | 1.18 | HRCU-A-CB-O | N/A
10318077 | Mini/Multi Split | GREE | GWH09ACD-D3DNA1A/O |  | Mini-Splits(Non-Ducted) | GWH09ACD-D3DN***/I |  | 9000 |  |  | 27 | 11 | 9000 |  |  | 13000 | 144.4% | 1.91 | Both | 187.5 | 0.75 | HRCU-A-CB-O | Yes
10318078 | Mini/Multi Split | GREE | GWH12YD-D3DNA1A/O |  | Mini-Splits(Non-Ducted) | GWH12ACD-D3DN***/I |  | 12000 |  |  | 24 | 8.5 | 12200 |  |  | 12000 | 98.36% | 1.91 | Both | 250 | 1 | HRCU-A-CB-O | Yes
10318079 | Mini/Multi Split | GREE | GWH18YE-D3DNA1A/O |  | Mini-Splits(Non-Ducted) | GWH18ACE-D3DN***/I |  | 18000 |  |  | 22 | 10 | 18000 |  |  | 20000 | 111.1% | 1.8 | Both | 375 | 1.5 | HRCU-A-CB-O | Yes
10203163 | Mini/Multi Split | GREE | GWH24YE-D3DNA1A/O |  | Mini-Splits(Non-Ducted) | GWH24ACE-D3DN***/I |  | 22000 |  |  | 21.5 | 9.5 | 24000 |  |  | 24000 | 100% | 1.9 | Both | 457.5 | 1.83 | HRCU-A-CB-O | Yes
10221175 | Mini/Multi Split | FRIEDRICH | MRAD09Y1J |  | Mini-Splits(Non-Ducted) | MWAD09Y1J |  | 9000 |  |  | 23 | 9.4 | 9900 |  |  | 8700 | 87.88% | 2.03 | Both | 187.5 | 0.75 | HRCU-A-CB-O | N/A
10221177 | Mini/Multi Split | FRIEDRICH | MRAD18Y3J |  | Mini-Splits(Non-Ducted) | MWAD18Y3J |  | 18000 |  |  | 20 | 8.5 | 19800 |  |  | 15000 | 75.76% | 1.75 | Both | 375 | 1.5 | HRCU-A-CB-O | N/A
10221178 | Mini/Multi Split | FRIEDRICH | MRAD24Y3J |  | Mini-Splits(Non-Ducted) | MWAD24Y3J |  | 22000 |  |  | 20 | 8.5 | 24000 |  |  | 19800 | 82.5% | 1.75 | Both | 457.5 | 1.83 | HRCU-A-CB-O | N/A
10149900 | Mini/Multi Split | GREE | SAP09HP230V1AO |  | Mini-Splits(Non-Ducted) | SAP09HP230V1AH |  | 9000 |  |  | 27 | 11 | 9000 |  |  | 13000 | 144.4% | 1.91 | Both | 187.5 | 0.75 | HRCU-A-CB-O | Yes
10149903 | Mini/Multi Split | GREE | SAP12HP230V1AO |  | Mini-Splits(Non-Ducted) | SAP12HP230V1AH |  | 12000 |  |  | 24 | 8.5 | 12200 |  |  | 12000 | 98.36% | 1.91 | Both | 250 | 1 | HRCU-A-CB-O | Yes
10157570 | Mini/Multi Split | GREE | SAP18HP230V1AO |  | Mini-Splits(Non-Ducted) | SAP18HP230V1AH |  | 18000 |  |  | 22 | 10 | 18000 |  |  | 20000 | 111.1% | 1.8 | Both | 375 | 1.5 | HRCU-A-CB-O | Yes
10157571 | Mini/Multi Split | GREE | SAP24HP230V1AO |  | Mini-Splits(Non-Ducted) | SAP24HP230V1AH |  | 22000 |  |  | 21.5 | 9.5 | 24000 |  |  | 24000 | 100% | 1.9 | Both | 457.5 | 1.83 | HRCU-A-CB-O | Yes
10306426 | Mini/Multi Split | DIRECT AIR | DIR-09HP28-TQO |  | Mini-Splits(Non-Ducted) | DIR-09HP28-TQI |  | 9000 |  |  | 27.5 | 10.5 | 10000 |  |  | 7000 | 70% | 2.1 | Both | 187.5 | 0.75 | HRCU-A-CB-O | Both
10306427 | Mini/Multi Split | DIRECT AIR | DIR-12HP28-TQO |  | Mini-Splits(Non-Ducted) | DIR-12HP28-TQI |  | 12000 |  |  | 23.5 | 9.8 | 12000 |  |  | 8400 | 70% | 1.75 | Both | 250 | 1 | HRCU-A-CB-O | Both
214604194 | Mini/Multi Split | HISENSE | AST-24UW3RBB00 |  | Mini-Splits(Non-Ducted) | AST-24UW3RBB**00 |  | 24000 |  |  | 19.5 | 8.5 | 24000 |  |  | 18500 | 77.08% | 1.9 | Both | 500 | 2 | HRCU-A-CB-O | N/A
214604196 | Mini/Multi Split | HISENSE | AST-24UW3RBN00 |  | Mini-Splits(Non-Ducted) | AST-24UW3RBN**00 |  | 24000 |  |  | 19.5 | 8.5 | 24000 |  |  | 18500 | 77.08% | 1.9 | Both | 500 | 2 | HRCU-A-CB-O | N/A
214604198 | Mini/Multi Split | FRIEDRICH | FSHSR24B3B |  | Mini-Splits(Non-Ducted) | FAHFW24A3A |  | 24000 |  |  | 19.5 | 8.5 | 24000 |  |  | 18500 | 77.08% | 1.9 | Both | 500 | 2 | HRCU-A-CB-O | N/A
10102524 | Mini/Multi Split | HISENSE | AS-09UR3SXE00 |  | Mini-Splits(Non-Ducted) | AS-09UR3SXE**00 |  | 9000 |  |  | 27.5 | 10.5 | 10000 |  |  | 7000 | 70% | 2.1 | Both | 187.5 | 0.75 | HRCU-A-CB-O | Both
10102525 | Mini/Multi Split | HISENSE | AS-12UR3SXA00 |  | Mini-Splits(Non-Ducted) | AS-12UR3SXA**00 |  | 12000 |  |  | 23.5 | 9.8 | 12000 |  |  | 8400 | 70% | 1.75 | Both | 250 | 1 | HRCU-A-CB-O | Both
10146838 | Mini/Multi Split | GREE | GWH15QD-D3DNA5G/O |  | Mini-Splits(Non-Ducted) | GWH15QD-D3DN***/I |  | 15000 |  |  | 20 | 8.5 | 16000 |  |  | 15000 | 93.75% | 1.8 | Both | 312.5 | 1.25 | HRCU-A-CB-O | N/A
10062018 | Mini/Multi Split | TOSOT | TW09HQ3D6DO |  | Mini-Splits(Non-Ducted) | TW09HQ3D6DI |  | 9000 |  |  | 27 | 11 | 9000 |  |  | 13000 | 144.4% | 1.91 | Both | 187.5 | 0.75 | HRCU-A-CB-O | Yes
10062019 | Mini/Multi Split | TOSOT | TW12HQ3D6DO |  | Mini-Splits(Non-Ducted) | TW12HQ3D6DI |  | 12000 |  |  | 24 | 8.5 | 12200 |  |  | 13000 | 106.6% | 1.91 | Both | 250 | 1 | HRCU-A-CB-O | Yes
10062020 | Mini/Multi Split | TOSOT | TW18HQ3D6DO |  | Mini-Splits(Non-Ducted) | TW18HQ3D6DI |  | 18000 |  |  | 22 | 10 | 18000 |  |  | 20000 | 111.1% | 1.8 | Both | 375 | 1.5 | HRCU-A-CB-O | Yes
10062021 | Mini/Multi Split | TOSOT | TW24HQ3D6DO |  | Mini-Splits(Non-Ducted) | TW24HQ3D6DI |  | 22000 |  |  | 21.5 | 9.5 | 24000 |  |  | 24000 | 100% | 1.9 | Both | 457.5 | 1.83 | HRCU-A-CB-O | Yes
10091691 | Mini/Multi Split | MIRAGE | OAEH121A |  | Mini-Splits(Non-Ducted) | IAEH121A |  | 12000 |  |  | 21.5 | 8.5 | 13000 |  |  | 9100 | 70% | 1.8 | Both | 250 | 1 | HRCU-A-CB-O | N/A
10091692 | Mini/Multi Split | MIRAGE | OAEH181A |  | Mini-Splits(Non-Ducted) | IAEH181A |  | 18000 |  |  | 20 | 8.5 | 19800 |  |  | 15000 | 75.76% | 1.75 | Both | 375 | 1.5 | HRCU-A-CB-O | N/A
10091693 | Mini/Multi Split | MIRAGE | OAEH241A |  | Mini-Splits(Non-Ducted) | IAEH241A |  | 22000 |  |  | 20 | 8.5 | 24000 |  |  | 19800 | 82.5% | 1.75 | Both | 457.5 | 1.83 | HRCU-A-CB-O | N/A
10056169 | Mini/Multi Split | LENNOX | MPB009S4S-1P |  | Mini-Splits(Non-Ducted) | MWMA009S4-1P |  | 9000 |  |  | 21.8 | 9.3 | 9800 |  |  | 7300 | 74.49% | 1.83 | Both | 187.5 | 0.75 | HRCU-A-CB-O | Yes
10056170 | Mini/Multi Split | LENNOX | MPB009S4S-1P |  | Mini-Splits(Non-Ducted) | MWMA009S4-2P |  | 9000 |  |  | 21.8 | 9.3 | 9800 |  |  | 7300 | 74.49% | 1.83 | Both | 187.5 | 0.75 | HRCU-A-CB-O | Yes
10056171 | Mini/Multi Split | LENNOX | MPB012S4S-1P |  | Mini-Splits(Non-Ducted) | MWMA012S4-1P |  | 12000 |  |  | 22.3 | 8.8 | 12000 |  |  | 8400 | 70% | 1.78 | Both | 250 | 1 | HRCU-A-CB-O | Yes
10056172 | Mini/Multi Split | LENNOX | MPB012S4S-1P |  | Mini-Splits(Non-Ducted) | MWMA012S4-2P |  | 12000 |  |  | 22.3 | 8.8 | 12000 |  |  | 8400 | 70% | 1.78 | Both | 250 | 1 | HRCU-A-CB-O | Yes
10268714 | Mini/Multi Split | HISENSE | AS-12UR3SXE |  | Mini-Splits(Non-Ducted) | AS-12UR3SXEDB |  | 12000 |  |  | 21 | 9.5 | 12000 |  |  | 8400 | 70% | 1.75 | Both | 250 | 1 | HRCU-A-CB-O | N/A
10268715 | Mini/Multi Split | HISENSE | AS-12UR3SXE |  | Mini-Splits(Non-Ducted) | AS-12UR3SXEDC |  | 12000 |  |  | 21 | 9.5 | 12000 |  |  | 8400 | 70% | 1.75 | Both | 250 | 1 | HRCU-A-CB-O | N/A
10268716 | Mini/Multi Split | HISENSE | AS-12UR3SXE |  | Mini-Splits(Non-Ducted) | AS-12UR3SXETD |  | 12000 |  |  | 21 | 9.5 | 12000 |  |  | 8400 | 70% | 1.75 | Both | 250 | 1 | HRCU-A-CB-O | N/A
10268717 | Mini/Multi Split | HISENSE | AS-12UR3SXE |  | Mini-Splits(Non-Ducted) | AS-12UR3SXETE |  | 12000 |  |  | 21 | 9.5 | 12000 |  |  | 8400 | 70% | 1.75 | Both | 250 | 1 | HRCU-A-CB-O | N/A
10268722 | Mini/Multi Split | HISENSE | AS-18UR3SBB |  | Mini-Splits(Non-Ducted) | AS-18UR3SBBDB |  | 18000 |  |  | 22.5 | 8.6 | 17000 |  |  | 11900 | 70% | 1.8 | Both | 375 | 1.5 | HRCU-A-CB-O | N/A
10268723 | Mini/Multi Split | HISENSE | AS-18UR3SBB |  | Mini-Splits(Non-Ducted) | AS-18UR3SBBDC |  | 18000 |  |  | 22.5 | 8.6 | 17000 |  |  | 11900 | 70% | 1.8 | Both | 375 | 1.5 | HRCU-A-CB-O | N/A
10268724 | Mini/Multi Split | HISENSE | AS-18UR3SBB |  | Mini-Splits(Non-Ducted) | AS-18UR3SBBTE |  | 18000 |  |  | 22.5 | 8.6 | 17000 |  |  | 11900 | 70% | 1.8 | Both | 375 | 1.5 | HRCU-A-CB-O | N/A
10268751 | Mini/Multi Split | HISENSE | AS-09UR3SXE00 |  | Mini-Splits(Non-Ducted) | AS-09UR3SXETG00 |  | 9000 |  |  | 27.5 | 10 | 10000 |  |  | 7000 | 70% | 2.1 | Both | 187.5 | 0.75 | HRCU-A-CB-O | Both
10268752 | Mini/Multi Split | HISENSE | AS-09UR3SXE00 |  | Mini-Splits(Non-Ducted) | AS-09UR3SXETQ00 |  | 9000 |  |  | 27.5 | 10.5 | 10000 |  |  | 7000 | 70% | 2.1 | Both | 187.5 | 0.75 | HRCU-A-CB-O | N/A
10268753 | Mini/Multi Split | HISENSE | AS-09UR3SXE00 |  | Mini-Splits(Non-Ducted) | AS-09UR3SXEDJ00 |  | 9000 |  |  | 27.5 | 10.5 | 10000 |  |  | 7000 | 70% | 2.1 | Both | 187.5 | 0.75 | HRCU-A-CB-O | N/A
10268754 | Mini/Multi Split | HISENSE | AS-09UR3SXE00 |  | Mini-Splits(Non-Ducted) | AS-09UR3SXEDK00 |  | 9000 |  |  | 27.5 | 10.5 | 10000 |  |  | 7000 | 70% | 2.1 | Both | 187.5 | 0.75 | HRCU-A-CB-O | N/A
10268755 | Mini/Multi Split | HISENSE | AS-09UR3SXE00 |  | Mini-Splits(Non-Ducted) | AS-09UR3SXETE00 |  | 9000 |  |  | 27.5 | 10.5 | 10000 |  |  | 7000 | 70% | 2.1 | Both | 187.5 | 0.75 | HRCU-A-CB-O | N/A
10268756 | Mini/Multi Split | HISENSE | AS-12UR3SXA00 |  | Mini-Splits(Non-Ducted) | AS-12UR3SXATG00 |  | 12000 |  |  | 23.5 | 9.8 | 12000 |  |  | 8400 | 70% | 1.75 | Both | 250 | 1 | HRCU-A-CB-O | N/A
10268757 | Mini/Multi Split | HISENSE | AS-12UR3SXA00 |  | Mini-Splits(Non-Ducted) | AS-12UR3SXADK00 |  | 12000 |  |  | 23.5 | 9.8 | 12000 |  |  | 8400 | 70% | 1.75 | Both | 250 | 1 | HRCU-A-CB-O | N/A
10268758 | Mini/Multi Split | HISENSE | AS-12UR3SXA00 |  | Mini-Splits(Non-Ducted) | AS-12UR3SXATQ00 |  | 12000 |  |  | 23.5 | 9.8 | 12000 |  |  | 8400 | 70% | 1.75 | Both | 250 | 1 | HRCU-A-CB-O | N/A
10268759 | Mini/Multi Split | HISENSE | AS-12UR3SXA00 |  | Mini-Splits(Non-Ducted) | AS-12UR3SXATE00 |  | 12000 |  |  | 23.5 | 9.8 | 12000 |  |  | 8400 | 70% | 1.75 | Both | 250 | 1 | HRCU-A-CB-O | N/A
10268760 | Mini/Multi Split | HISENSE | AS-12UR3SXA00 |  | Mini-Splits(Non-Ducted) | AS-12UR3SXADJ00 |  | 12000 |  |  | 23.5 | 9.8 | 12000 |  |  | 8400 | 70% | 1.75 | Both | 250 | 1 | HRCU-A-CB-O | N/A
10268761 | Mini/Multi Split | HISENSE | AS-18UR3SBB |  | Mini-Splits(Non-Ducted) | AS-18UR3SBBDJ |  | 18000 |  |  | 22.5 | 8.6 | 17000 |  |  | 11900 | 70% | 1.8 | Both | 375 | 1.5 | HRCU-A-CB-O | N/A
10268762 | Mini/Multi Split | HISENSE | AS-18UR3SBB |  | Mini-Splits(Non-Ducted) | AS-18UR3SBBDK |  | 18000 |  |  | 22.5 | 8.6 | 17000 |  |  | 11900 | 70% | 1.8 | Both | 375 | 1.5 | HRCU-A-CB-O | N/A
10271377 | Mini/Multi Split | HISENSE | AS-12UR3SXE |  | Mini-Splits(Non-Ducted) | AS-12UR3SXEDJ |  | 12000 |  |  | 21 | 9.5 | 12000 |  |  | 8400 | 70% | 1.75 | Both | 250 | 1 | HRCU-A-CB-O | N/A
10271378 | Mini/Multi Split | HISENSE | AS-12UR3SXE |  | Mini-Splits(Non-Ducted) | AS-12UR3SXEDK |  | 12000 |  |  | 21 | 9.5 | 12000 |  |  | 8400 | 70% | 1.75 | Both | 250 | 1 | HRCU-A-CB-O | N/A
10272491 | Mini/Multi Split | AIR-CON | ABSCI4H4S12 |  | Mini-Splits(Non-Ducted) | ABSEM4H4S12 |  | 12000 |  |  | 21 | 9.5 | 12000 |  |  | 8400 | 70% | 1.75 | Both | 250 | 1 | HRCU-A-CB-O | N/A
10272493 | Mini/Multi Split | AIR-CON | ABSCI4H4S18 |  | Mini-Splits(Non-Ducted) | ABSEM4H4S18 |  | 18000 |  |  | 22.5 | 8.6 | 17000 |  |  | 11900 | 70% | 1.8 | Both | 375 | 1.5 | HRCU-A-CB-O | N/A
10272500 | Mini/Multi Split | AIR-CON | ABZCI4H4S09 |  | Mini-Splits(Non-Ducted) | ABZEM4H4S09 |  | 9000 |  |  | 27.5 | 10.5 | 10000 |  |  | 7000 | 70% | 2.1 | Both | 187.5 | 0.75 | HRCU-A-CB-O | Both
10272501 | Mini/Multi Split | AIR-CON | ABZCI4H4S12 |  | Mini-Splits(Non-Ducted) | ABZEM4H4S12 |  | 12000 |  |  | 23.5 | 9.8 | 12000 |  |  | 8400 | 70% | 1.75 | Both | 250 | 1 | HRCU-A-CB-O | Both
10277684 | Mini/Multi Split | BOREAL | EQX09HPJ1OB |  | Mini-Splits(Non-Ducted) | EQX09HPJ1IB |  | 9000 |  |  | 23 | 8.5 | 11000 |  |  | 9000 | 81.82% | 1.97 | Both | 187.5 | 0.75 | HRCU-A-CB-O | N/A
10277685 | Mini/Multi Split | BOREAL | EQX12HPJ1OB |  | Mini-Splits(Non-Ducted) | EQX12HPJ1IB |  | 12000 |  |  | 21.5 | 8.5 | 13000 |  |  | 9100 | 70% | 1.8 | Both | 250 | 1 | HRCU-A-CB-O | N/A
10277686 | Mini/Multi Split | BOREAL | EQX18HPJ1OB |  | Mini-Splits(Non-Ducted) | EQX18HPJ1IB |  | 18000 |  |  | 20 | 8.5 | 19800 |  |  | 15000 | 75.76% | 1.75 | Both | 375 | 1.5 | HRCU-A-CB-O | N/A
10277687 | Mini/Multi Split | BOREAL | EQX24HPJ1OB |  | Mini-Splits(Non-Ducted) | EQX24HPJ1IB |  | 22000 |  |  | 20 | 8.5 | 24000 |  |  | 19800 | 82.5% | 1.75 | Both | 457.5 | 1.83 | HRCU-A-CB-O | N/A
10277943 | Mini/Multi Split | MANUFLOW | AS-12UR3SXEDJ(O) |  | Mini-Splits(Non-Ducted) | AS-12UR3SXEDJ(I) |  | 12000 |  |  | 21 | 9.5 | 12000 |  |  | 8400 | 70% | 1.75 | Both | 250 | 1 | HRCU-A-CB-O | N/A
10277944 | Mini/Multi Split | MAESTRO | MA-12CA22EXT |  | Mini-Splits(Non-Ducted) | MA-12CA22INT |  | 12000 |  |  | 21 | 9.5 | 12000 |  |  | 8400 | 70% | 1.75 | Both | 250 | 1 | HRCU-A-CB-O | N/A
10277945 | Mini/Multi Split | MANUFLOW | AS-18UR3SBBDJ(O) |  | Mini-Splits(Non-Ducted) | AS-18UR3SBBDJ(I) |  | 18000 |  |  | 22.5 | 8.6 | 17000 |  |  | 11900 | 70% | 1.8 | Both | 375 | 1.5 | HRCU-A-CB-O | N/A
10277946 | Mini/Multi Split | MAESTRO | MA-18CA22EXT |  | Mini-Splits(Non-Ducted) | MA-18CA22INT |  | 18000 |  |  | 22.5 | 8.6 | 17000 |  |  | 11900 | 70% | 1.8 | Both | 375 | 1.5 | HRCU-A-CB-O | N/A
10277956 | Mini/Multi Split | MANUFLOW | AS-09UR3SXEDJ(O) |  | Mini-Splits(Non-Ducted) | AS-09UR3SXEDJ(I) |  | 9000 |  |  | 27.5 | 10.5 | 10000 |  |  | 7000 | 70% | 2.1 | Both | 187.5 | 0.75 | HRCU-A-CB-O | N/A
10277957 | Mini/Multi Split | MANUFLOW | AS-12UR3SXADJ(O) |  | Mini-Splits(Non-Ducted) | AS-12UR3SXADJ(I) |  | 12000 |  |  | 23.5 | 9.8 | 12000 |  |  | 8400 | 70% | 1.75 | Both | 250 | 1 | HRCU-A-CB-O | N/A
9944776 | Mini/Multi Split | GREE | GWH12YD-D3DNA1A/O |  | Mini-Splits(Non-Ducted) | GWH12AAD-D3DN***/I |  | 12000 |  |  | 24 | 8.5 | 12200 |  |  | 12000 | 98.36% | 1.91 | Both | 250 | 1 | HRCU-A-CB-O | Yes
206913027 | Mini/Multi Split | FUJITSU | AOUH18LMAS1 |  | Mini-Splits(Non-Ducted) | ASUH18LMAS |  | 18000 |  |  | 21.1 | 11.5 | 21600 |  |  | 21600 | 100% | 2 | Both | 375 | 1.5 | HRCU-A-CB-O | Both
206913028 | Mini/Multi Split | FUJITSU | AOUH24LMAS1 |  | Mini-Splits(Non-Ducted) | ASUH24LMAS |  | 22000 |  |  | 22.5 | 11.4 | 25200 |  |  | 25000 | 99.21% | 2.04 | Both | 457.5 | 1.83 | HRCU-A-CB-O | Both
212595645 | Mini/Multi Split | SEA BREEZE+ | HSZ9H424ZMO |  | Mini-Splits(Non-Ducted) | SCA9H424ZMI |  | 9000 |  |  | 24 | 12.4 | 10900 |  |  | 10500 | 96.33% | 1.8 | Both | 187.5 | 0.75 | HRCU-A-CB-O | N/A
212595647 | Mini/Multi Split | SEA BREEZE+ | HSZ12H424ZMO |  | Mini-Splits(Non-Ducted) | SCA12H424ZMI |  | 12000 |  |  | 23 | 10 | 12500 |  |  | 11000 | 88% | 1.8 | Both | 250 | 1 | HRCU-A-CB-O | N/A
212595648 | Mini/Multi Split | SEA BREEZE+ | HSZ12H424ZMO |  | Mini-Splits(Non-Ducted) | C12H424ZMI |  | 12000 |  |  | 24.2 | 10.7 | 12000 |  |  | 11900 | 99.17% | 1.99 | Both | 250 | 1 | HRCU-A-CB-O | N/A
212595649 | Mini/Multi Split | SEA BREEZE+ | HSZ18H424ZMO |  | Mini-Splits(Non-Ducted) | CA18H424ZMI |  | 16000 |  |  | 20 | 9.5 | 17000 |  |  | 16000 | 94.12% | 1.75 | Both | 332.5 | 1.33 | HRCU-A-CB-O | N/A
212595650 | Mini/Multi Split | SEA BREEZE+ | HSZ18H424ZMO |  | Mini-Splits(Non-Ducted) | SCA18H424ZMI |  | 16700 |  |  | 19.8 | 11.2 | 20000 |  |  | 16700 | 83.5% | 1.93 | Both | 347.5 | 1.39 | HRCU-A-CB-O | N/A
212595652 | Mini/Multi Split | SEA BREEZE+ | HSZ18H424ZMO |  | Mini-Splits(Non-Ducted) | C18H424ZMI |  | 16000 |  |  | 20.2 | 8.9 | 17000 |  |  | 16700 | 98.24% | 1.76 | Both | 332.5 | 1.33 | HRCU-A-CB-O | N/A
212595653 | Mini/Multi Split | SEA BREEZE+ | HSZ18H424ZMO |  | Mini-Splits(Non-Ducted) | FC18H424ZMI |  | 17000 |  |  | 20.5 | 9.8 | 18000 |  |  | 16800 | 93.33% | 1.86 | Both | 355 | 1.42 | HRCU-A-CB-O | N/A
212595654 | Mini/Multi Split | SEA BREEZE+ | HSZ24H424ZMO |  | Mini-Splits(Non-Ducted) | CA24H424ZMI |  | 24000 |  |  | 20.5 | 11.5 | 25000 |  |  | 25800 | 103.2% | 2 | Both | 500 | 2 | HRCU-A-CB-O | N/A
212595656 | Mini/Multi Split | SEA BREEZE+ | HSZ24H424ZMO |  | Mini-Splits(Non-Ducted) | FC24H424ZMI |  | 24000 |  |  | 20.5 | 11 | 25000 |  |  | 25000 | 100% | 2.1 | Both | 500 | 2 | HRCU-A-CB-O | N/A
9959454 | Mini/Multi Split | GREE | VIR12HP230V1BO |  | Mini-Splits(Non-Ducted) | VIR12HP230V1BH |  | 12000 |  |  | 21.5 | 8.5 | 13000 |  |  | 9100 | 70% | 1.8 | Both | 250 | 1 | HRCU-A-CB-O | Yes
9119139 | Mini/Multi Split | C&H | CH09VCT230VO |  | Mini-Splits(Non-Ducted) | CH09VCT230VI |  | 9000 |  |  | 23 | 8.5 | 11000 |  |  | 9000 | 81.82% | 1.97 | Both | 187.5 | 0.75 | HRCU-A-CB-O | N/A
9119140 | Mini/Multi Split | C&H | CH12VCT230VO |  | Mini-Splits(Non-Ducted) | CH12VCT230VI |  | 12000 |  |  | 21.5 | 8.5 | 13000 |  |  | 9100 | 70% | 1.8 | Both | 250 | 1 | HRCU-A-CB-O | N/A
9119141 | Mini/Multi Split | C&H | CH18VCT230VO |  | Mini-Splits(Non-Ducted) | CH18VCT230VI |  | 18000 |  |  | 20 | 8.5 | 19800 |  |  | 15000 | 75.76% | 1.75 | Both | 375 | 1.5 | HRCU-A-CB-O | N/A
9119142 | Mini/Multi Split | C&H | CH24VCT230VO |  | Mini-Splits(Non-Ducted) | CH24VCT230VI |  | 22000 |  |  | 20 | 8.5 | 24000 |  |  | 19800 | 82.5% | 1.75 | Both | 457.5 | 1.83 | HRCU-A-CB-O | N/A
9119143 | Mini/Multi Split | C&H | CH09VCT115VO |  | Mini-Splits(Non-Ducted) | CH09VCT115VI |  | 9000 |  |  | 23 | 9.4 | 9900 |  |  | 8700 | 87.88% | 2.03 | Both | 187.5 | 0.75 | HRCU-A-CB-O | N/A
215289230 | Mini/Multi Split | ACiQ | ACIQ-K09Z-HP115 |  | Mini-Splits(Non-Ducted) | ACIQ-K09W-HP115 |  | 9000 |  |  | 19 | 8.5 | 10000 |  |  | 7000 | 70% | 1.75 | Both | 187.5 | 0.75 | HRCU-A-CB-O | N/A
215289231 | Mini/Multi Split | ACiQ | ACIQ-K12Z-HP115 |  | Mini-Splits(Non-Ducted) | ACIQ-K12W-HP115 |  | 12000 |  |  | 19 | 8.5 | 12200 |  |  | 8600 | 70.49% | 1.8 | Both | 250 | 1 | HRCU-A-CB-O | N/A
215289232 | Mini/Multi Split | ACiQ | ACIQ-K12Z-HP230 |  | Mini-Splits(Non-Ducted) | ACIQ-K12W-HP230 |  | 12000 |  |  | 19 | 8.5 | 12200 |  |  | 8600 | 70.49% | 1.8 | Both | 250 | 1 | HRCU-A-CB-O | N/A
215294863 | Mini/Multi Split | GREE | GWH18AVEXF-D6DNA1A/O |  | Mini-Splits(Non-Ducted) | GWH18AVEXF-D6DN***/I |  | 18000 |  |  | 27.5 | 10 | 18600 |  |  | 18000 | 96.77% | 1.8 | Both | 375 | 1.5 | HRCU-A-CB-O | Yes
215295786 | Mini/Multi Split | GREE | SAP18HP230V1R32AO |  | Mini-Splits(Non-Ducted) | SAP18HP230V1R32AH |  | 18000 |  |  | 27.5 | 10 | 18600 |  |  | 18000 | 96.77% | 1.8 | Both | 375 | 1.5 | HRCU-A-CB-O | Yes
215319223 | Mini/Multi Split | GREE | GWH09ATCXB-D6DNA1B/O |  | Mini-Splits(Non-Ducted) | GWH09AWCXB-D6DN***/I |  | 9100 |  |  | 22 | 9.2 | 9800 |  |  | 7700 | 78.57% | 1.9 | Both | 190 | 0.76 | HRCU-A-CB-O | N/A
9956331 | Mini/Multi Split | GREE | VIR09HP230V1BO |  | Mini-Splits(Non-Ducted) | VIR09HP230V1BH |  | 9000 |  |  | 23 | 8.5 | 11000 |  |  | 9000 | 81.82% | 1.97 | Both | 187.5 | 0.75 | HRCU-A-CB-O | Yes
9956333 | Mini/Multi Split | GREE | VIR24HP230V1BO |  | Mini-Splits(Non-Ducted) | VIR24HP230V1BH |  | 22000 |  |  | 20 | 8.5 | 24000 |  |  | 19800 | 82.5% | 1.75 | Both | 457.5 | 1.83 | HRCU-A-CB-O | No
8996539 | Mini/Multi Split | GIBSON | GXH09(2.6)LSA4DH |  | Mini-Splits(Non-Ducted) | GHH09(2.6)LUA4DH |  | 9000 |  |  | 23 | 9.4 | 9900 |  |  | 8700 | 87.88% | 2.03 | Both | 187.5 | 0.75 | HRCU-A-CB-O | N/A
8993535 | Mini/Multi Split | VARIABLE SPEED DUCTLESS SPLITS | DLCCHR18K1A |  | Mini-Splits(Non-Ducted) | DLFCHB18K1A |  | 18000 |  |  | 20 | 8.5 | 19800 |  |  | 15000 | 75.76% | 1.75 | Both | 375 | 1.5 | HRCU-A-CB-O | N/A
212925551 | Mini/Multi Split | CIAC | CG43MX036PH3H1C |  | Mini-Splits(Non-Ducted) | CH43MX036-H3H1C |  | 33600 |  |  | 20 | 8.5 | 34600 |  |  | 24400 | 70.52% | 1.85 | Both | 700 | 2.8 | HRCU-A-CB-O | N/A
212925552 | Mini/Multi Split | AireForce | GXH12(3.5)LSK4DH2 |  | Mini-Splits(Non-Ducted) | GKH12(3.5)FMK4DH1 |  | 12000 |  |  | 24 | 8.5 | 12000 |  |  | 9200 | 76.67% | 1.9 | Both | 250 | 1 | HRCU-A-CB-O | N/A
212925553 | Mini/Multi Split | GIBSON | GXH12(3.5)LSK4DH2 |  | Mini-Splits(Non-Ducted) | GKH12(3.5)FMK4DH1 |  | 12000 |  |  | 24 | 8.5 | 12000 |  |  | 9200 | 76.67% | 1.9 | Both | 250 | 1 | HRCU-A-CB-O | N/A
212925554 | Mini/Multi Split | AIRTEMP | GXH12(3.5)LSK4DH2 |  | Mini-Splits(Non-Ducted) | GKH12(3.5)FMK4DH1 |  | 12000 |  |  | 24 | 8.5 | 12000 |  |  | 9200 | 76.67% | 1.9 | Both | 250 | 1 | HRCU-A-CB-O | N/A
212925555 | Mini/Multi Split | AireForce | GXH18(5.3)LSK4DH2 |  | Mini-Splits(Non-Ducted) | GKH18(5.3)FMK4DH1 |  | 18000 |  |  | 19 | 8.5 | 18000 |  |  | 14500 | 80.56% | 1.93 | Both | 375 | 1.5 | HRCU-A-CB-O | N/A
212925556 | Mini/Multi Split | GIBSON | GXH18(5.3)LSK4DH2 |  | Mini-Splits(Non-Ducted) | GKH18(5.3)FMK4DH1 |  | 18000 |  |  | 19 | 8.5 | 18000 |  |  | 14500 | 80.56% | 1.93 | Both | 375 | 1.5 | HRCU-A-CB-O | N/A
212925557 | Mini/Multi Split | AIRTEMP | GXH18(5.3)LSK4DH2 |  | Mini-Splits(Non-Ducted) | GKH18(5.3)FMK4DH1 |  | 18000 |  |  | 19 | 8.5 | 18000 |  |  | 14500 | 80.56% | 1.93 | Both | 375 | 1.5 | HRCU-A-CB-O | N/A
9000994 | Mini/Multi Split | GIBSON | GXH09(2.6)LSA4DH |  | Mini-Splits(Non-Ducted) | GHH09(2.6)LSA4DH |  | 9000 |  |  | 23 | 9.4 | 9900 |  |  | 8700 | 87.88% | 2.03 | Both | 187.5 | 0.75 | HRCU-A-CB-O | N/A
9000997 | Mini/Multi Split | GIBSON | GXH09(2.6)LSK4DH |  | Mini-Splits(Non-Ducted) | GHH09(2.6)LUK4DH |  | 9000 |  |  | 23 | 8.5 | 11000 |  |  | 9000 | 81.82% | 1.97 | Both | 187.5 | 0.75 | HRCU-A-CB-O | N/A
9000998 | Mini/Multi Split | GIBSON | GXH12(3.5)LSK4DH |  | Mini-Splits(Non-Ducted) | GHH12(3.5)LUK4DH |  | 12000 |  |  | 21.5 | 8.5 | 13000 |  |  | 9100 | 70% | 1.8 | Both | 250 | 1 | HRCU-A-CB-O | N/A
9000999 | Mini/Multi Split | GIBSON | GXH18(5.3)LSK4DH |  | Mini-Splits(Non-Ducted) | GHH18(5.3)LUK4DH |  | 18000 |  |  | 20 | 8.5 | 19800 |  |  | 15000 | 75.76% | 1.75 | Both | 375 | 1.5 | HRCU-A-CB-O | N/A
9001000 | Mini/Multi Split | GIBSON | GXH24(7.0)LSK4DH |  | Mini-Splits(Non-Ducted) | GHH24(7.0)LUK4DH |  | 22000 |  |  | 20 | 8.5 | 24000 |  |  | 19800 | 82.5% | 1.75 | Both | 457.5 | 1.83 | HRCU-A-CB-O | N/A
212928564 | Mini/Multi Split | ZERO | ZSOV-24HDM-US |  | Mini-Splits(Non-Ducted) | ZEV-24HDM-US |  | 24000 |  |  | 21.2 | 10.3 | 24000 |  |  | 18200 | 75.83% | 2.2 | Both | 500 | 2 | HRCU-A-CB-O | Yes
212928566 | Mini/Multi Split | ZERO | ZSOV-48HDM-US |  | Mini-Splits(Non-Ducted) | ZEV-48HDM-US |  | 48000 |  |  | 18.9 | 10 | 50000 |  |  | 35000 | 70% | 1.85 | Both | 1000 | 4 | HRCU-A-CB-O | Yes
9060039 | Mini/Multi Split | SLIMAIR TECHNOLOGIES | SHC12VB-2H |  | Mini-Splits(Non-Ducted) | SHM12VB-2DC |  | 12000 |  |  | 21 | 9.5 | 12000 |  |  | 8400 | 70% | 1.75 | Both | 250 | 1 | HRCU-A-CB-O | N/A
9060040 | Mini/Multi Split | SLIMAIR TECHNOLOGIES | SHC18VB-2H |  | Mini-Splits(Non-Ducted) | SHM18VB-2DC |  | 18000 |  |  | 22.5 | 8.6 | 17000 |  |  | 11900 | 70% | 1.8 | Both | 375 | 1.5 | HRCU-A-CB-O | N/A
9101401 | Mini/Multi Split | MDV | MOBA30-09HFN1-MT0W |  | Mini-Splits(Non-Ducted) | CS11M-09HRFN1-MX0W(A) |  | 9000 |  |  | 21.8 | 9.3 | 9800 |  |  | 7300 | 74.49% | 1.83 | Both | 187.5 | 0.75 | HRCU-A-CB-O | Yes
9101402 | Mini/Multi Split | MDV | MOB30-12HFN1-MT0W |  | Mini-Splits(Non-Ducted) | CS11M-12HRFN1-MU5W |  | 12000 |  |  | 22.3 | 8.8 | 12000 |  |  | 8400 | 70% | 1.78 | Both | 250 | 1 | HRCU-A-CB-O | Yes
9102073 | Mini/Multi Split | GREE | GWH18YE-D3DNA1A/O |  | Mini-Splits(Non-Ducted) | GWH18YE-D3DN***/I |  | 18000 |  |  | 22 | 10 | 18000 |  |  | 20000 | 111.1% | 1.8 | Both | 375 | 1.5 | HRCU-A-CB-O | Yes
9102074 | Mini/Multi Split | GREE | GWH18YE-D3DNA1A/O |  | Mini-Splits(Non-Ducted) | GWH18QE-D3DN***/I |  | 18000 |  |  | 22 | 10 | 18000 |  |  | 20000 | 111.1% | 1.8 | Both | 375 | 1.5 | HRCU-A-CB-O | Yes
9102793 | Mini/Multi Split | GREE | GWH24YE-D3DNA1A/O |  | Mini-Splits(Non-Ducted) | GWH24YE-D3DN***/I |  | 22000 |  |  | 21.5 | 9.5 | 24000 |  |  | 24000 | 100% | 1.9 | Both | 457.5 | 1.83 | HRCU-A-CB-O | Yes
9102794 | Mini/Multi Split | GREE | GWH24YE-D3DNA1A/O |  | Mini-Splits(Non-Ducted) | GWH24QE-D3DN***/I |  | 22000 |  |  | 21.5 | 9.5 | 24000 |  |  | 24000 | 100% | 1.9 | Both | 457.5 | 1.83 | HRCU-A-CB-O | Yes
9108745 | Mini/Multi Split | TOSOT | TW09HQ2C2DO |  | Mini-Splits(Non-Ducted) | TW09HQ2C2DI |  | 9000 |  |  | 23 | 8.5 | 11000 |  |  | 9000 | 81.82% | 1.97 | Both | 187.5 | 0.75 | HRCU-A-CB-O | Yes
9108746 | Mini/Multi Split | TOSOT | TW12HQ2C2DO |  | Mini-Splits(Non-Ducted) | TW12HQ2C2DI |  | 12000 |  |  | 21.5 | 8.5 | 13000 |  |  | 9100 | 70% | 1.8 | Both | 250 | 1 | HRCU-A-CB-O | Yes
9108748 | Mini/Multi Split | TOSOT | TW24HQ2C2DO |  | Mini-Splits(Non-Ducted) | TW24HQ2C2DI |  | 22000 |  |  | 20 | 8.5 | 24000 |  |  | 19800 | 82.5% | 1.75 | Both | 457.5 | 1.83 | HRCU-A-CB-O | No
9114294 | Mini/Multi Split | GREE | GWH18YE-D3DNA1A/O |  | Mini-Splits(Non-Ducted) | GWH18AAE-D3DN***/I |  | 18000 |  |  | 22 | 10 | 18000 |  |  | 20000 | 111.1% | 1.8 | Both | 375 | 1.5 | HRCU-A-CB-O | Yes
9116196 | Mini/Multi Split | GREE | GWH12YD-D3DNA1A/O |  | Mini-Splits(Non-Ducted) | GWH12YD-D3DN***/I |  | 12000 |  |  | 24 | 8.5 | 12200 |  |  | 12000 | 98.36% | 1.91 | Both | 250 | 1 | HRCU-A-CB-O | Yes
9116197 | Mini/Multi Split | GREE | GWH12YD-D3DNA1A/O |  | Mini-Splits(Non-Ducted) | GWH12QD-D3DN***/I |  | 12000 |  |  | 24 | 8.5 | 12200 |  |  | 12000 | 98.36% | 1.91 | Both | 250 | 1 | HRCU-A-CB-O | Yes
9123256 | Mini/Multi Split | GREE | GWH24YE-D3DNA1A/O |  | Mini-Splits(Non-Ducted) | GWH24AAE-D3DN***/I |  | 22000 |  |  | 21.5 | 9.5 | 24000 |  |  | 24000 | 100% | 1.9 | Both | 457.5 | 1.83 | HRCU-A-CB-O | Yes
9150123 | Mini/Multi Split | TRANE | 4TXK3812A10NU** |  | Mini-Splits(Non-Ducted) | 4MXW3812A10NU** |  | 12000 |  |  | 24 | 8.5 | 12200 |  |  | 12000 | 98.36% | 1.91 | Both | 250 | 1 | HRCU-A-CB-O | Yes
9150124 | Mini/Multi Split | AMERICAN STANDARD | 4TXK3812A10NU** |  | Mini-Splits(Non-Ducted) | 4MXW3812A10NU** |  | 12000 |  |  | 24 | 8.5 | 12200 |  |  | 12000 | 98.36% | 1.91 | Both | 250 | 1 | HRCU-A-CB-O | Yes
9150125 | Mini/Multi Split | TRANE | 4TXK3818A10NU** |  | Mini-Splits(Non-Ducted) | 4MXW3818A10NU** |  | 18000 |  |  | 22 | 10 | 18000 |  |  | 20000 | 111.1% | 1.8 | Both | 375 | 1.5 | HRCU-A-CB-O | N/A
9150126 | Mini/Multi Split | AMERICAN STANDARD | 4TXK3818A10NU** |  | Mini-Splits(Non-Ducted) | 4MXW3818A10NU** |  | 18000 |  |  | 22 | 10 | 18000 |  |  | 20000 | 111.1% | 1.8 | Both | 375 | 1.5 | HRCU-A-CB-O | N/A
9150127 | Mini/Multi Split | TRANE | 4TXK3824A10NU** |  | Mini-Splits(Non-Ducted) | 4MXW3824A10NU** |  | 22000 |  |  | 21.5 | 9.5 | 24000 |  |  | 24000 | 100% | 1.9 | Both | 457.5 | 1.83 | HRCU-A-CB-O | Yes
9150128 | Mini/Multi Split | AMERICAN STANDARD | 4TXK3824A10NU** |  | Mini-Splits(Non-Ducted) | 4MXW3824A10NU** |  | 22000 |  |  | 21.5 | 9.5 | 24000 |  |  | 24000 | 100% | 1.9 | Both | 457.5 | 1.83 | HRCU-A-CB-O | Yes
9680947 | Mini/Multi Split | DIRECT AIR | MOBA30-09HFN1-MT0W |  | Mini-Splits(Non-Ducted) | CS11M-09HRFN1-MX0W(A) |  | 9000 |  |  | 21.8 | 9.3 | 9800 |  |  | 7300 | 74.49% | 1.83 | Both | 187.5 | 0.75 | HRCU-A-CB-O | Yes
9680948 | Mini/Multi Split | DIRECT AIR | MOB30-12HFN1-MT0W |  | Mini-Splits(Non-Ducted) | CS11M-12HRFN1-MU5W |  | 12000 |  |  | 22.3 | 8.8 | 12000 |  |  | 8400 | 70% | 1.78 | Both | 250 | 1 | HRCU-A-CB-O | Yes
9850218 | Mini/Multi Split | MULTIZONE | MIT12H2G31(O) |  | Mini-Splits(Non-Ducted) | MIT12H2G31(I) |  | 12000 |  |  | 21 | 9.5 | 12000 |  |  | 8400 | 70% | 1.75 | Both | 250 | 1 | HRCU-A-CB-O | N/A
9850219 | Mini/Multi Split | MULTIZONE | MIT18H2G31(O) |  | Mini-Splits(Non-Ducted) | MIT18H2G31(I) |  | 18000 |  |  | 22.5 | 8.6 | 17000 |  |  | 11900 | 70% | 1.8 | Both | 375 | 1.5 | HRCU-A-CB-O | N/A
213879429 | Mini/Multi Split | Trane / Mitsubishi Electric | MUZ-FS18NAH*** |  | Mini-Splits(Non-Ducted) | NTXWPH18B112A* |  | 17200 |  |  | 21 | 10.3 | 19000 |  |  | 22400 | 117.9% | 2 | Both | 357.5 | 1.43 | HRCU-A-CB-O | Both
213879427 | Mini/Multi Split | Trane / Mitsubishi Electric | MUZ-FS12NAH*** |  | Mini-Splits(Non-Ducted) | NTXWPH12B112A* |  | 12000 |  |  | 26.3 | 10.4 | 12300 |  |  | 14700 | 119.5% | 2.3 | Both | 250 | 1 | HRCU-A-CB-O | Both
213879428 | Mini/Multi Split | Trane / Mitsubishi Electric | MUZ-FS15NAH*** |  | Mini-Splits(Non-Ducted) | NTXWPH15B112A* |  | 14000 |  |  | 22.3 | 9.9 | 16000 |  |  | 19400 | 121.2% | 2 | Both | 292.5 | 1.17 | HRCU-A-CB-O | Both
206717854 | Mini/Multi Split | Trane / Mitsubishi Electric | PUZ-HA36NKA |  | Mini-Splits(Non-Ducted) | TPLA0A0361EA70A |  | 36000 |  |  | 20 | 9 | 40000 |  |  | 38000 | 95% | 2 | Both | 750 | 3 | HRCU-A-CB-O | Both
213617708 | Mini/Multi Split | Mitsubishi Electric | PUZ-HA36NKA1*** |  | Mini-Splits(Non-Ducted) | PKA-A36KA* |  | 33600 |  |  | 18.7 | 9 | 40000 |  |  | 38000 | 95% | 1.8 | Both | 700 | 2.8 | HRCU-A-CB-O | Both
213617709 | Mini/Multi Split | Mitsubishi Electric | PUZ-HA36NKA1*** |  | Mini-Splits(Non-Ducted) | PCA-A36KA* |  | 34000 |  |  | 18 | 9.2 | 40000 |  |  | 38000 | 95% | 1.75 | Both | 707.5 | 2.83 | HRCU-A-CB-O | Both
206347232 | Mini/Multi Split | HISENSE | AS-12UW3SXADL |  | Mini-Splits(Non-Ducted) | AS-12UW3SXADL |  | 12000 |  |  | 23.5 | 9.35 | 12000 |  |  | 8400 | 70% | 1.75 | Both | 250 | 1 | HRCU-A-CB-O | Both
8912454 | Mini/Multi Split | FUJITSU | AOU30RLXEH |  | Mini-Splits(Non-Ducted) | ASU30RLE |  | 30000 |  |  | 18.7 | 10 | 32000 |  |  | 30400 | 95% | 2.02 | Both | 625 | 2.5 | HRCU-A-CB-O | Both
8718582 | Mini/Multi Split | GREE | GWH12QC-D3DNA1D/O |  | Mini-Splits(Non-Ducted) | GWH12ZC-D3DN***/I |  | 12000 |  |  | 21.5 | 8.5 | 13000 |  |  | 9100 | 70% | 1.8 | Both | 250 | 1 | HRCU-A-CB-O | Yes
8779045 | Mini/Multi Split | FUJITSU | AOU18RLXFWH |  | Mini-Splits(Non-Ducted) | ASU18RLF |  | 18000 |  |  | 20 | 10 | 21600 |  |  | 19000 | 87.96% | 2.18 | Both | 375 | 1.5 | HRCU-A-CB-O | Both
8779046 | Mini/Multi Split | FUJITSU | AOU24RLXFWH |  | Mini-Splits(Non-Ducted) | ASU24RLF |  | 22000 |  |  | 19.5 | 10.5 | 25200 |  |  | 23200 | 92.06% | 2.04 | Both | 457.5 | 1.83 | HRCU-A-CB-O | Both
8796398 | Mini/Multi Split | SHARP | AE-X12THU |  | Mini-Splits(Non-Ducted) | AY-XP12THU |  | 11500 |  |  | 25 | 12.5 | 14000 |  |  | 14000 | 100% | 2.56 | Both | 240 | 0.96 | HRCU-A-CB-O | N/A
8819819 | Mini/Multi Split | HISENSE | AS-12UR3SXE |  | Mini-Splits(Non-Ducted) | AS-12UR3SXETG |  | 12000 |  |  | 21 | 9.5 | 12000 |  |  | 8400 | 70% | 1.75 | Both | 250 | 1 | HRCU-A-CB-O | N/A
8819820 | Mini/Multi Split | HISENSE | AS-12UW5SXX |  | Mini-Splits(Non-Ducted) | AS-12UW5SXXQA |  | 12000 |  |  | 21 | 9.5 | 12000 |  |  | 8400 | 70% | 1.75 | Both | 250 | 1 | HRCU-A-CB-O | N/A
8819821 | Mini/Multi Split | HISENSE | AS-18UR3SBB |  | Mini-Splits(Non-Ducted) | AS-18UR3SBBTG |  | 18000 |  |  | 22.5 | 8.6 | 17000 |  |  | 11900 | 70% | 1.8 | Both | 375 | 1.5 | HRCU-A-CB-O | N/A
8331940 | Mini/Multi Split | VARIABLE SPEED DUCTLESS SPLITS | DLCCHR12K1A |  | Mini-Splits(Non-Ducted) | DLFCHB12K1A |  | 12000 |  |  | 21.5 | 8.5 | 13000 |  |  | 9100 | 70% | 1.8 | Both | 250 | 1 | HRCU-A-CB-O | N/A
206347237 | Mini/Multi Split | HISENSE | AST-12UW3SXEDL01 |  | Mini-Splits(Non-Ducted) | AST-12UW3SXEDL01 |  | 12000 |  |  | 21 | 9.5 | 12000 |  |  | 8400 | 70% | 1.75 | Both | 250 | 1 | HRCU-A-CB-O | No
206347238 | Mini/Multi Split | HISENSE | AST-18UW3SBBDC00 |  | Mini-Splits(Non-Ducted) | AST-18UW3SBBDC00 |  | 18000 |  |  | 22.5 | 8.6 | 17000 |  |  | 11900 | 70% | 1.8 | Both | 375 | 1.5 | HRCU-A-CB-O | Yes
206347239 | Mini/Multi Split | HISENSE | AST-18UW3SBBDL00 |  | Mini-Splits(Non-Ducted) | AST-18UW3SBBDL00 |  | 18000 |  |  | 22.5 | 8.6 | 17000 |  |  | 11900 | 70% | 1.8 | Both | 375 | 1.5 | HRCU-A-CB-O | Yes
8235772 | Mini/Multi Split | C&H | GWH09QC-D3DNA1D/O |  | Mini-Splits(Non-Ducted) | GWH09QC-D3DNA1D/I |  | 9000 |  |  | 23 | 8.5 | 11000 |  |  | 9000 | 81.82% | 1.97 | Both | 187.5 | 0.75 | HRCU-A-CB-O | N/A
8235773 | Mini/Multi Split | C&H | GWH12QC-D3DNA1D/O |  | Mini-Splits(Non-Ducted) | GWH12QC-D3DNA1D/I |  | 12000 |  |  | 21.5 | 8.5 | 13000 |  |  | 9100 | 70% | 1.8 | Both | 250 | 1 | HRCU-A-CB-O | N/A
8235774 | Mini/Multi Split | C&H | GWH18QD-D3DNA1G/O |  | Mini-Splits(Non-Ducted) | GWH18QD-D3DNA1G/I |  | 18000 |  |  | 20 | 8.5 | 19800 |  |  | 15000 | 75.76% | 1.75 | Both | 375 | 1.5 | HRCU-A-CB-O | N/A
8235775 | Mini/Multi Split | C&H | GWH24QE-D3DNA1D/O |  | Mini-Splits(Non-Ducted) | GWH24QE-D3DNA1D/I |  | 22000 |  |  | 20 | 8.5 | 24000 |  |  | 19800 | 82.5% | 1.75 | Both | 457.5 | 1.83 | HRCU-A-CB-O | N/A
8235776 | Mini/Multi Split | C&H | GWH09QC-A3DNA1D/O |  | Mini-Splits(Non-Ducted) | GWH09QC-A3DNA1D/I |  | 9000 |  |  | 23 | 9.4 | 9900 |  |  | 8700 | 87.88% | 2.03 | Both | 187.5 | 0.75 | HRCU-A-CB-O | N/A
8639874 | Mini/Multi Split | DAIKIN | RXS09TL116 |  | Mini-Splits(Non-Ducted) | FTXS09TL116 |  | 9000 |  |  | 23 | 9.4 | 9900 |  |  | 8700 | 87.88% | 2.03 | Both | 187.5 | 0.75 | HRCU-A-CB-O | N/A
8639875 | Mini/Multi Split | DAIKIN | RXS09TL216 |  | Mini-Splits(Non-Ducted) | FTXS09TL216 |  | 9000 |  |  | 23 | 8.5 | 11000 |  |  | 9000 | 81.82% | 1.97 | Both | 187.5 | 0.75 | HRCU-A-CB-O | N/A
8639877 | Mini/Multi Split | DAIKIN | RXS12TL216 |  | Mini-Splits(Non-Ducted) | FTXS12TL216 |  | 12000 |  |  | 21.5 | 8.5 | 13000 |  |  | 9100 | 70% | 1.8 | Both | 250 | 1 | HRCU-A-CB-O | N/A
8639879 | Mini/Multi Split | DAIKIN | RXS24TL216 |  | Mini-Splits(Non-Ducted) | FTXS24TL216 |  | 22000 |  |  | 20 | 8.5 | 24000 |  |  | 19800 | 82.5% | 1.75 | Both | 457.5 | 1.83 | HRCU-A-CB-O | N/A
8641300 | Mini/Multi Split | DAIKIN | RXS09TL116 |  | Mini-Splits(Non-Ducted) | FTXS09TL116-3 |  | 9000 |  |  | 23 | 9.4 | 9900 |  |  | 8700 | 87.88% | 2.03 | Both | 187.5 | 0.75 | HRCU-A-CB-O | N/A
8641301 | Mini/Multi Split | DAIKIN | RXS09TL216 |  | Mini-Splits(Non-Ducted) | FTXS09TL216-3 |  | 9000 |  |  | 23 | 8.5 | 11000 |  |  | 9000 | 81.82% | 1.97 | Both | 187.5 | 0.75 | HRCU-A-CB-O | N/A
8641303 | Mini/Multi Split | DAIKIN | RXS12TL216 |  | Mini-Splits(Non-Ducted) | FTXS12TL216-3 |  | 12000 |  |  | 21.5 | 8.5 | 13000 |  |  | 9100 | 70% | 1.8 | Both | 250 | 1 | HRCU-A-CB-O | N/A
8641305 | Mini/Multi Split | DAIKIN | RXS24TL216 |  | Mini-Splits(Non-Ducted) | FTXS24TL216-3 |  | 22000 |  |  | 20 | 8.5 | 24000 |  |  | 19800 | 82.5% | 1.75 | Both | 457.5 | 1.83 | HRCU-A-CB-O | N/A
8657808 | Mini/Multi Split | CHAMPION | DHX09CSB11S |  | Mini-Splits(Non-Ducted) | DHX09NWB11S |  | 9000 |  |  | 23 | 9.4 | 9900 |  |  | 8700 | 87.88% | 2.03 | Both | 187.5 | 0.75 | HRCU-A-CB-O | N/A
8657812 | Mini/Multi Split | CHAMPION | DHX09CSB21S |  | Mini-Splits(Non-Ducted) | DHX09NWB21S |  | 9000 |  |  | 23 | 8.5 | 11000 |  |  | 9000 | 81.82% | 1.97 | Both | 187.5 | 0.75 | HRCU-A-CB-O | N/A
8657814 | Mini/Multi Split | CHAMPION | DHX12CSB21S |  | Mini-Splits(Non-Ducted) | DHX12NWB21S |  | 12000 |  |  | 21.5 | 8.5 | 13000 |  |  | 9100 | 70% | 1.8 | Both | 250 | 1 | HRCU-A-CB-O | Yes
8657816 | Mini/Multi Split | CHAMPION | DHX18CSB21S |  | Mini-Splits(Non-Ducted) | DHX18NWB21S |  | 18000 |  |  | 20 | 8.5 | 19800 |  |  | 15000 | 75.76% | 1.75 | Both | 375 | 1.5 | HRCU-A-CB-O | N/A
8657818 | Mini/Multi Split | CHAMPION | DHX24CSB21S |  | Mini-Splits(Non-Ducted) | DHX24NWB21S |  | 22000 |  |  | 20 | 8.5 | 24000 |  |  | 19800 | 82.5% | 1.75 | Both | 457.5 | 1.83 | HRCU-A-CB-O | No
207462390 | Mini/Multi Split | SAMSUNG | AC036BXADCH |  | Mini-Splits(Non-Ducted) | AC036BN4DCH |  | 36000 |  |  | 20.5 | 8.8 | 40000 |  |  | 37000 | 92.5% | 2.17 | Both | 750 | 3 | HRCU-A-CB-O | Yes
207462391 | Mini/Multi Split | SAMSUNG | AC042BXADCH |  | Mini-Splits(Non-Ducted) | AC042BN4DCH |  | 42000 |  |  | 19.1 | 8.7 | 47000 |  |  | 43500 | 92.55% | 1.98 | Both | 875 | 3.5 | HRCU-A-CB-O | Yes
214377755 | Mini/Multi Split | COMFORT-AIRE | A-VMH33SV-1 |  | Mini-Splits(Non-Ducted) | B-VMH33SV-1 |  | 33000 |  |  | 19.5 | 10 | 35000 |  |  | 34600 | 98.86% | 1.8 | Both | 687.5 | 2.75 | HRCU-A-CB-O | Yes
207629143 | Mini/Multi Split | TRANE | 4TXK2509A10N0** |  | Mini-Splits(Non-Ducted) | 4MXW2509A10N0** |  | 9100 |  |  | 25 | 9.5 | 11000 |  |  | 9000 | 81.82% | 1.8 | Both | 190 | 0.76 | HRCU-A-CB-O | Yes
207629144 | Mini/Multi Split | AMERICAN STANDARD | 4TXK2509A10N0** |  | Mini-Splits(Non-Ducted) | 4MXW2509A10N0** |  | 9100 |  |  | 25 | 9.5 | 11000 |  |  | 9000 | 81.82% | 1.8 | Both | 190 | 0.76 | HRCU-A-CB-O | Yes
7947563 | Mini/Multi Split | LG | LAU090HYV1 |  | Mini-Splits(Non-Ducted) | LAN090HYV1 |  | 9000 |  |  | 27.5 | 10.4 | 11000 |  |  | 7700 | 70% | 5.97 | Both | 187.5 | 0.75 | HRCU-A-CB-O | No
7958199 | Mini/Multi Split | PANASONIC | CU-E12RKUA |  | Mini-Splits(Non-Ducted) | CS-E12RKUAW |  | 11500 |  |  | 22.5 | 9.6 | 12000 |  |  | 8600 | 71.67% | 1.77 | Both | 240 | 0.96 | HRCU-A-CB-O | No
7958200 | Mini/Multi Split | PANASONIC | CU-E18RKUA |  | Mini-Splits(Non-Ducted) | CS-E18RKUAW |  | 17200 |  |  | 19.5 | 9.5 | 18000 |  |  | 12800 | 71.11% | 2 | Both | 357.5 | 1.43 | HRCU-A-CB-O | No
8000864 | Mini/Multi Split | GREE | GWH18QD-D3DNA1G/O |  | Mini-Splits(Non-Ducted) | GWH18QD-D3DN***/I |  | 18000 |  |  | 20 | 8.5 | 19800 |  |  | 15000 | 75.76% | 1.75 | Both | 375 | 1.5 | HRCU-A-CB-O | No
8578561 | Mini/Multi Split | YORK BY JOHNSON CONTROLS | DHX09CSB11S |  | Mini-Splits(Non-Ducted) | DHX09NWB11S |  | 9000 |  |  | 23 | 9.4 | 9900 |  |  | 8700 | 87.88% | 2.03 | Both | 187.5 | 0.75 | HRCU-A-CB-O | N/A
8578562 | Mini/Multi Split | COLEMAN BY JOHNSON CONTROLS | DHX09CSB11S |  | Mini-Splits(Non-Ducted) | DHX09NWB11S |  | 9000 |  |  | 23 | 9.4 | 9900 |  |  | 8700 | 87.88% | 2.03 | Both | 187.5 | 0.75 | HRCU-A-CB-O | Yes
8578563 | Mini/Multi Split | LUXAIRE BY JOHNSON CONTROLS | DHX09CSB11S |  | Mini-Splits(Non-Ducted) | DHX09NWB11S |  | 9000 |  |  | 23 | 9.4 | 9900 |  |  | 8700 | 87.88% | 2.03 | Both | 187.5 | 0.75 | HRCU-A-CB-O | N/A
8578564 | Mini/Multi Split | GUARDIAN BY JOHNSON CONTROLS | DHX09CSB11S |  | Mini-Splits(Non-Ducted) | DHX09NWB11S |  | 9000 |  |  | 23 | 9.4 | 9900 |  |  | 8700 | 87.88% | 2.03 | Both | 187.5 | 0.75 | HRCU-A-CB-O | Yes
8578569 | Mini/Multi Split | YORK BY JOHNSON CONTROLS | DHX09CSB21S |  | Mini-Splits(Non-Ducted) | DHX09NWB21S |  | 9000 |  |  | 23 | 8.5 | 11000 |  |  | 9000 | 81.82% | 1.97 | Both | 187.5 | 0.75 | HRCU-A-CB-O | N/A
8578570 | Mini/Multi Split | COLEMAN BY JOHNSON CONTROLS | DHX09CSB21S |  | Mini-Splits(Non-Ducted) | DHX09NWB21S |  | 9000 |  |  | 23 | 8.5 | 11000 |  |  | 9000 | 81.82% | 1.97 | Both | 187.5 | 0.75 | HRCU-A-CB-O | N/A
8578571 | Mini/Multi Split | LUXAIRE BY JOHNSON CONTROLS | DHX09CSB21S |  | Mini-Splits(Non-Ducted) | DHX09NWB21S |  | 9000 |  |  | 23 | 8.5 | 11000 |  |  | 9000 | 81.82% | 1.97 | Both | 187.5 | 0.75 | HRCU-A-CB-O | N/A
8578572 | Mini/Multi Split | GUARDIAN BY JOHNSON CONTROLS | DHX09CSB21S |  | Mini-Splits(Non-Ducted) | DHX09NWB21S |  | 9000 |  |  | 23 | 8.5 | 11000 |  |  | 9000 | 81.82% | 1.97 | Both | 187.5 | 0.75 | HRCU-A-CB-O | N/A
8578573 | Mini/Multi Split | YORK BY JOHNSON CONTROLS | DHX12CSB21S |  | Mini-Splits(Non-Ducted) | DHX12NWB21S |  | 12000 |  |  | 21.5 | 8.5 | 13000 |  |  | 9100 | 70% | 1.8 | Both | 250 | 1 | HRCU-A-CB-O | N/A
8578574 | Mini/Multi Split | COLEMAN BY JOHNSON CONTROLS | DHX12CSB21S |  | Mini-Splits(Non-Ducted) | DHX12NWB21S |  | 12000 |  |  | 21.5 | 8.5 | 13000 |  |  | 9100 | 70% | 1.8 | Both | 250 | 1 | HRCU-A-CB-O | N/A
8578575 | Mini/Multi Split | LUXAIRE BY JOHNSON CONTROLS | DHX12CSB21S |  | Mini-Splits(Non-Ducted) | DHX12NWB21S |  | 12000 |  |  | 21.5 | 8.5 | 13000 |  |  | 9100 | 70% | 1.8 | Both | 250 | 1 | HRCU-A-CB-O | N/A
8578576 | Mini/Multi Split | GUARDIAN BY JOHNSON CONTROLS | DHX12CSB21S |  | Mini-Splits(Non-Ducted) | DHX12NWB21S |  | 12000 |  |  | 21.5 | 8.5 | 13000 |  |  | 9100 | 70% | 1.8 | Both | 250 | 1 | HRCU-A-CB-O | Yes
8578577 | Mini/Multi Split | YORK BY JOHNSON CONTROLS | DHX18CSB21S |  | Mini-Splits(Non-Ducted) | DHX18NWB21S |  | 18000 |  |  | 20 | 8.5 | 19800 |  |  | 15000 | 75.76% | 1.75 | Both | 375 | 1.5 | HRCU-A-CB-O | N/A
8578578 | Mini/Multi Split | COLEMAN BY JOHNSON CONTROLS | DHX18CSB21S |  | Mini-Splits(Non-Ducted) | DHX18NWB21S |  | 18000 |  |  | 20 | 8.5 | 19800 |  |  | 15000 | 75.76% | 1.75 | Both | 375 | 1.5 | HRCU-A-CB-O | N/A
8578579 | Mini/Multi Split | LUXAIRE BY JOHNSON CONTROLS | DHX18CSB21S |  | Mini-Splits(Non-Ducted) | DHX18NWB21S |  | 18000 |  |  | 20 | 8.5 | 19800 |  |  | 15000 | 75.76% | 1.75 | Both | 375 | 1.5 | HRCU-A-CB-O | N/A
8578580 | Mini/Multi Split | GUARDIAN BY JOHNSON CONTROLS | DHX18CSB21S |  | Mini-Splits(Non-Ducted) | DHX18NWB21S |  | 18000 |  |  | 20 | 8.5 | 19800 |  |  | 15000 | 75.76% | 1.75 | Both | 375 | 1.5 | HRCU-A-CB-O | N/A
8578581 | Mini/Multi Split | YORK BY JOHNSON CONTROLS | DHX24CSB21S |  | Mini-Splits(Non-Ducted) | DHX24NWB21S |  | 22000 |  |  | 20 | 8.5 | 24000 |  |  | 19800 | 82.5% | 1.75 | Both | 457.5 | 1.83 | HRCU-A-CB-O | N/A
8578582 | Mini/Multi Split | COLEMAN BY JOHNSON CONTROLS | DHX24CSB21S |  | Mini-Splits(Non-Ducted) | DHX24NWB21S |  | 22000 |  |  | 20 | 8.5 | 24000 |  |  | 19800 | 82.5% | 1.75 | Both | 457.5 | 1.83 | HRCU-A-CB-O | No
8578583 | Mini/Multi Split | LUXAIRE BY JOHNSON CONTROLS | DHX24CSB21S |  | Mini-Splits(Non-Ducted) | DHX24NWB21S |  | 22000 |  |  | 20 | 8.5 | 24000 |  |  | 19800 | 82.5% | 1.75 | Both | 457.5 | 1.83 | HRCU-A-CB-O | No
8578584 | Mini/Multi Split | GUARDIAN BY JOHNSON CONTROLS | DHX24CSB21S |  | Mini-Splits(Non-Ducted) | DHX24NWB21S |  | 22000 |  |  | 20 | 8.5 | 24000 |  |  | 19800 | 82.5% | 1.75 | Both | 457.5 | 1.83 | HRCU-A-CB-O | No
211694640 | Mini/Multi Split | ApooDr | AES19-12H220V1A |  | Mini-Splits(Non-Ducted) | AES19-12H220V1B |  | 12000 |  |  | 19 | 8.5 | 12200 |  |  | 8600 | 70.49% | 1.8 | Both | 250 | 1 | HRCU-A-CB-O | N/A
211709355 | Mini/Multi Split | Pioneer | YN012GLFI19RPE |  | Mini-Splits(Non-Ducted) | WT012GLFI19HLE |  | 12000 |  |  | 19 | 8.5 | 12200 |  |  | 8600 | 70.49% | 1.8 | Both | 250 | 1 | HRCU-A-CB-O | N/A
213308895 | Mini/Multi Split | ZERO | ACMS122419AB |  | Mini-Splits(Non-Ducted) | ACMS122419AB |  | 9000 |  |  | 19 | 8.5 | 10000 |  |  | 7000 | 70% | 1.8 | Both | 187.5 | 0.75 | HRCU-A-CB-O | N/A
213308896 | Mini/Multi Split | ZERO | ACMS122420AB |  | Mini-Splits(Non-Ducted) | ACMS122420AB |  | 12000 |  |  | 19 | 8.5 | 12200 |  |  | 8600 | 70.49% | 1.8 | Both | 250 | 1 | HRCU-A-CB-O | N/A
213829859 | Mini/Multi Split | ARMSCO | ACMS122419AB |  | Mini-Splits(Non-Ducted) | ACMS122419AB |  | 9000 |  |  | 19 | 8.5 | 10000 |  |  | 7000 | 70% | 1.8 | Both | 187.5 | 0.75 | HRCU-A-CB-O | N/A
213829860 | Mini/Multi Split | ARMSCO | ACMS122420AB |  | Mini-Splits(Non-Ducted) | ACMS122420AB |  | 12000 |  |  | 19 | 8.5 | 12200 |  |  | 8600 | 70.49% | 1.8 | Both | 250 | 1 | HRCU-A-CB-O | N/A
213829864 | Mini/Multi Split | Barkair | BKR-12K |  | Mini-Splits(Non-Ducted) | BKR-12K |  | 12000 |  |  | 19 | 8.5 | 12200 |  |  | 8600 | 70.49% | 1.8 | Both | 250 | 1 | HRCU-A-CB-O | N/A
213857783 | Mini/Multi Split | Acekool | CMS9 PRO |  | Mini-Splits(Non-Ducted) | CMS9 PRO |  | 9000 |  |  | 23 | 9 | 9500 |  |  | 7000 | 73.68% | 1.8 | Both | 187.5 | 0.75 | HRCU-A-CB-O | Yes
210610104 | Mini/Multi Split | AURUS | ARU-H12A2/INVL-US2 |  | Mini-Splits(Non-Ducted) | ARU-H12A2/INVL-US2 |  | 12000 |  |  | 19 | 8.5 | 12200 |  |  | 8600 | 70.49% | 1.8 | Both | 250 | 1 | HRCU-A-CB-O | N/A
212386857 | Mini/Multi Split | FUJIECO | FES-12H1TQ(O) |  | Mini-Splits(Non-Ducted) | FES-12H1TQ(I) |  | 12000 |  |  | 19 | 8.5 | 12200 |  |  | 8600 | 70.49% | 1.8 | Both | 250 | 1 | HRCU-A-CB-O | N/A
213244560 | Mini/Multi Split | Klimaire | KOIQ12H1-4 |  | Mini-Splits(Non-Ducted) | KIWQ12H1-4T |  | 12000 |  |  | 19 | 8.5 | 12200 |  |  | 8600 | 70.49% | 1.8 | Both | 250 | 1 | HRCU-A-CB-O | N/A
213244565 | Mini/Multi Split | Klimaire | KOIU09H1-1 |  | Mini-Splits(Non-Ducted) | KIWU09H1-1A |  | 9000 |  |  | 23 | 9 | 9500 |  |  | 7000 | 73.68% | 1.8 | Both | 187.5 | 0.75 | HRCU-A-CB-O | N/A
211756654 | Mini/Multi Split | GREE | GWH12ATCXB-A3DNA1C/O |  | Mini-Splits(Non-Ducted) | GWH12AWCXB-A3DN***/I |  | 12000 |  |  | 17.5 | 8.5 | 12000 |  |  | 8500 | 70.83% | 1.75 | Both | 250 | 1 | HRCU-A-CB-O | N/A
214377771 | Mini/Multi Split | Kepler | ODUMOX330-09HFN1MY5W |  | Mini-Splits(Non-Ducted) | IDUCCA3U-09HRFN1-M(C) |  | 9000 |  |  | 20.5 | 10.3 | 9800 |  |  | 10000 | 102% | 1.8 | Both | 187.5 | 0.75 | HRCU-A-CB-O | Yes
7849625 | Mini/Multi Split | LG | LAU120HYV1 |  | Mini-Splits(Non-Ducted) | LAN120HYV1 |  | 11000 |  |  | 25.5 | 10.3 | 12000 |  |  | 8400 | 70% | 5.97 | Both | 230 | 0.92 | HRCU-A-CB-O | No
213857784 | Mini/Multi Split | Acekool | CMS18 PRO |  | Mini-Splits(Non-Ducted) | CMS18 PRO |  | 12000 |  |  | 22 | 9 | 12000 |  |  | 8700 | 72.5% | 1.8 | Both | 250 | 1 | HRCU-A-CB-O | Yes
213867387 | Mini/Multi Split | AC PRO.COM | AOE30U-48HFN1-MP0(GA) |  | Mini-Splits(Non-Ducted) | AUE-48HRFN1-M(C) |  | 48000 |  |  | 18.9 | 10 | 50000 |  |  | 35000 | 70% | 1.85 | Both | 1000 | 4 | HRCU-A-CB-O | N/A
213879366 | Mini/Multi Split | GREE | GWH09AWCXB-A6DNA1A/O |  | Mini-Splits(Non-Ducted) | GWH09AWCXB-A6DN***/I |  | 9100 |  |  | 22 | 8.6 | 9700 |  |  | 7700 | 79.38% | 1.9 | Both | 190 | 0.76 | HRCU-A-CB-O | N/A
213879379 | Mini/Multi Split | Hotpoint | 1H09HN2DA** |  | Mini-Splits(Non-Ducted) | HW09HN2DA** |  | 9000 |  |  | 18 | 9.5 | 10000 |  |  | 7000 | 70% | 1.8 | Both | 187.5 | 0.75 | HRCU-A-CB-O | Both
213879380 | Mini/Multi Split | Hotpoint | 1H12HN2DA** |  | Mini-Splits(Non-Ducted) | HW12HN2DA** |  | 12000 |  |  | 18 | 9.5 | 13000 |  |  | 9100 | 70% | 1.8 | Both | 250 | 1 | HRCU-A-CB-O | Both
213879381 | Mini/Multi Split | Hotpoint | 1H18HN2DA** |  | Mini-Splits(Non-Ducted) | HW18HN2DA** |  | 18000 |  |  | 18 | 9.5 | 19000 |  |  | 13300 | 70% | 1.8 | Both | 375 | 1.5 | HRCU-A-CB-O | Both
213879382 | Mini/Multi Split | Hotpoint | 1H24HN2DA** |  | Mini-Splits(Non-Ducted) | HW24HN2DA** |  | 24000 |  |  | 18 | 9.5 | 25000 |  |  | 17500 | 70% | 1.8 | Both | 500 | 2 | HRCU-A-CB-O | Yes
213879420 | Mini/Multi Split | American Standard / Mitsubishi Electric | MUZ-FS06NAH*** |  | Mini-Splits(Non-Ducted) | NAXWPH06B112A* |  | 6000 |  |  | 32.2 | 10.9 | 8700 |  |  | 10500 | 120.7% | 2.46 | Both | 125 | 0.5 | HRCU-A-CB-O | N/A
213879421 | Mini/Multi Split | American Standard / Mitsubishi Electric | MUZ-FS09NAH*** |  | Mini-Splits(Non-Ducted) | NAXWPH09B112A* |  | 9000 |  |  | 29.8 | 10 | 9600 |  |  | 11300 | 117.7% | 2.4 | Both | 187.5 | 0.75 | HRCU-A-CB-O | Both
213879422 | Mini/Multi Split | American Standard / Mitsubishi Electric | MUZ-FS12NAH*** |  | Mini-Splits(Non-Ducted) | NAXWPH12B112A* |  | 12000 |  |  | 26.3 | 10.4 | 12300 |  |  | 14700 | 119.5% | 2.3 | Both | 250 | 1 | HRCU-A-CB-O | Both
213879423 | Mini/Multi Split | American Standard / Mitsubishi Electric | MUZ-FS15NAH*** |  | Mini-Splits(Non-Ducted) | NAXWPH15B112A* |  | 14000 |  |  | 22.3 | 9.9 | 16000 |  |  | 19400 | 121.2% | 2 | Both | 292.5 | 1.17 | HRCU-A-CB-O | Both
213879424 | Mini/Multi Split | American Standard / Mitsubishi Electric | MUZ-FS18NAH*** |  | Mini-Splits(Non-Ducted) | NAXWPH18B112A* |  | 17200 |  |  | 21 | 10.3 | 19000 |  |  | 22400 | 117.9% | 2 | Both | 357.5 | 1.43 | HRCU-A-CB-O | Both
213879425 | Mini/Multi Split | Trane / Mitsubishi Electric | MUZ-FS06NAH*** |  | Mini-Splits(Non-Ducted) | NTXWPH06B112A* |  | 6000 |  |  | 32.2 | 10.9 | 8700 |  |  | 10500 | 120.7% | 2.46 | Both | 125 | 0.5 | HRCU-A-CB-O | Both
213879426 | Mini/Multi Split | Trane / Mitsubishi Electric | MUZ-FS09NAH*** |  | Mini-Splits(Non-Ducted) | NTXWPH09B112A* |  | 9000 |  |  | 29.8 | 10 | 9600 |  |  | 11300 | 117.7% | 2.4 | Both | 187.5 | 0.75 | HRCU-A-CB-O | Both
214314792 | Mini/Multi Split | SLIMAIR | SHC09VE2AG |  | Mini-Splits(Non-Ducted) | SHO06VE2AG |  | 6500 |  |  | 22 | 10.8 | 7100 |  |  | 8000 | 112.7% | 2 | Both | 135 | 0.54 | HRCU-A-CB-O | N/A
214314793 | Mini/Multi Split | SLIMAIR | SHC09VE2AG |  | Mini-Splits(Non-Ducted) | SHO09VE2AG |  | 9000 |  |  | 22.5 | 11.5 | 11000 |  |  | 7700 | 70% | 2.34 | Both | 187.5 | 0.75 | HRCU-A-CB-O | N/A
214595281 | Mini/Multi Split | FRANKLIN | MSH123E23MCAA |  | Mini-Splits(Non-Ducted) | MSH123F25AXAA |  | 12000 |  |  | 25.5 | 10.4 | 12000 |  |  | 12000 | 100% | 1.8 | Both | 250 | 1 | HRCU-A-CB-O | Yes
7070719 | Mini/Multi Split | GREE | GWH24QE-D3DNA1D/O |  | Mini-Splits(Non-Ducted) | GWH24QE-D3DN***/I |  | 22000 |  |  | 20 | 8.5 | 24000 |  |  | 19800 | 82.5% | 1.75 | Both | 457.5 | 1.83 | HRCU-A-CB-O | No
7091967 | Mini/Multi Split | GREE | GWH09QC-A3DNA1D/O |  | Mini-Splits(Non-Ducted) | GWH09QC-A3DN***/I |  | 9000 |  |  | 23 | 9.4 | 9900 |  |  | 8700 | 87.88% | 2.03 | Both | 187.5 | 0.75 | HRCU-A-CB-O | Yes
7091970 | Mini/Multi Split | GREE | GWH09QC-D3DNA1D/O |  | Mini-Splits(Non-Ducted) | GWH09QC-D3DN***/I |  | 9000 |  |  | 23 | 8.5 | 11000 |  |  | 9000 | 81.82% | 1.97 | Both | 187.5 | 0.75 | HRCU-A-CB-O | Yes
7091971 | Mini/Multi Split | GREE | GWH12QC-D3DNA1D/O |  | Mini-Splits(Non-Ducted) | GWH12QC-D3DN***/I |  | 12000 |  |  | 21.5 | 8.5 | 13000 |  |  | 9100 | 70% | 1.8 | Both | 250 | 1 | HRCU-A-CB-O | Yes
214595282 | Mini/Multi Split | FRANKLIN | MSH183E23MCAA |  | Mini-Splits(Non-Ducted) | MSH183F25AXAA |  | 18000 |  |  | 21.5 | 11.3 | 18000 |  |  | 18000 | 100% | 1.8 | Both | 375 | 1.5 | HRCU-A-CB-O | Yes
214604193 | Mini/Multi Split | HISENSE | AST-18UW3RXB00 |  | Mini-Splits(Non-Ducted) | AST-18UW3RXB**00 |  | 18000 |  |  | 21 | 9.8 | 18000 |  |  | 13700 | 76.11% | 2.4 | Both | 375 | 1.5 | HRCU-A-CB-O | No
211259270 | Mini/Multi Split | Mitsubishi Electric | PUZ-HA24NHA1 |  | Mini-Splits(Non-Ducted) | PCA-A24KA* |  | 23000 |  |  | 18.7 | 9.5 | 28000 |  |  | 26000 | 92.86% | 1.8 | Both | 480 | 1.92 | HRCU-A-CB-O | Both
211259273 | Mini/Multi Split | Mitsubishi Electric | PUZ-HA30NKA |  | Mini-Splits(Non-Ducted) | PCA-A30KA* |  | 30000 |  |  | 17.9 | 8.5 | 35000 |  |  | 32000 | 91.43% | 1.8 | Both | 625 | 2.5 | HRCU-A-CB-O | Both
211273266 | Mini/Multi Split | Mitsubishi Electric | PUZ-HA42NKA1 |  | Mini-Splits(Non-Ducted) | PLA-A42EA* |  | 42000 |  |  | 16.3 | 9 | 54000 |  |  | 48000 | 88.89% | 1.9 | Both | 875 | 3.5 | HRCU-A-CB-O | Yes
211273267 | Mini/Multi Split | Mitsubishi Electric | PUZ-HA30NKA |  | Mini-Splits(Non-Ducted) | PKA-A30KA* |  | 30000 |  |  | 18.5 | 8.5 | 34000 |  |  | 32000 | 94.12% | 1.8 | Both | 625 | 2.5 | HRCU-A-CB-O | Both
206717860 | Mini/Multi Split | Trane / Mitsubishi Electric | PUZ-HA42NKA1 |  | Mini-Splits(Non-Ducted) | TPCA0A0421KA70A |  | 42000 |  |  | 15.5 | 9 | 54000 |  |  | 48000 | 88.89% | 1.75 | Both | 875 | 3.5 | HRCU-A-CB-O | Yes
206717862 | Mini/Multi Split | Trane / Mitsubishi Electric | PUZ-HA42NKA1 |  | Mini-Splits(Non-Ducted) | TPLA0A0421EA70A |  | 42000 |  |  | 16.3 | 9 | 54000 |  |  | 48000 | 88.89% | 1.9 | Both | 875 | 3.5 | HRCU-A-CB-O | Yes
213617712 | Mini/Multi Split | Mitsubishi Electric | PUZ-HA42NKA2*** |  | Mini-Splits(Non-Ducted) | PCA-A42KA* |  | 42000 |  |  | 15.5 | 9 | 54000 |  |  | 48000 | 88.89% | 1.75 | Both | 875 | 3.5 | HRCU-A-CB-O | N/A
214594900 | Mini/Multi Split | GOODMAN | MSH123G22MCAA |  | Mini-Splits(Non-Ducted) | MST123E20ACAA |  | 12000 |  |  | 22.3 | 10.2 | 12000 |  |  | 11300 | 94.17% | 1.89 | Both | 250 | 1 | HRCU-A-CB-O | Yes
214594901 | Mini/Multi Split | GOODMAN | MSH183G22MCAA |  | Mini-Splits(Non-Ducted) | MST183E20ACAA |  | 16000 |  |  | 20 | 9.5 | 17000 |  |  | 16000 | 94.12% | 1.75 | Both | 332.5 | 1.33 | HRCU-A-CB-O | Yes
214594905 | Mini/Multi Split | FRANKLIN | MSH123F25MCAA |  | Mini-Splits(Non-Ducted) | MST123E20ACAA |  | 12000 |  |  | 22.3 | 10.2 | 12000 |  |  | 11300 | 94.17% | 1.89 | Both | 250 | 1 | HRCU-A-CB-O | Yes
214594906 | Mini/Multi Split | FRANKLIN | MSH183F25MCAA |  | Mini-Splits(Non-Ducted) | MST183E20ACAA |  | 16000 |  |  | 20 | 9.5 | 17000 |  |  | 16000 | 94.12% | 1.75 | Both | 332.5 | 1.33 | HRCU-A-CB-O | Yes
214594910 | Mini/Multi Split | COMFORTSTAR | CHF09CD(O) |  | Mini-Splits(Non-Ducted) | T1W9P |  | 9000 |  |  | 24 | 12.4 | 10900 |  |  | 10500 | 96.33% | 1.8 | Both | 187.5 | 0.75 | HRCU-A-CB-O | Yes
214594911 | Mini/Multi Split | COMFORTSTAR | CHF12CD(O) |  | Mini-Splits(Non-Ducted) | T1W12P |  | 12000 |  |  | 23 | 10 | 12500 |  |  | 11000 | 88% | 1.8 | Both | 250 | 1 | HRCU-A-CB-O | Yes
214594912 | Mini/Multi Split | COMFORTSTAR | CHF18CD(O) |  | Mini-Splits(Non-Ducted) | T1W18P |  | 16700 |  |  | 19.8 | 11.2 | 20000 |  |  | 16700 | 83.5% | 1.93 | Both | 347.5 | 1.39 | HRCU-A-CB-O | Yes
214594913 | Mini/Multi Split | COMFORTSTAR | CZP09CD(O) |  | Mini-Splits(Non-Ducted) | T1W9P |  | 9000 |  |  | 22.5 | 11.5 | 11000 |  |  | 7700 | 70% | 2.34 | Both | 187.5 | 0.75 | HRCU-A-CB-O | Yes
213279883 | Mini/Multi Split | Allied | 4DHPS209S-1P |  | Mini-Splits(Non-Ducted) | DWM206S4-*P |  | 6000 |  |  | 26.5 | 13.6 | 7000 |  |  | 7500 | 107.1% | 2.1 | Both | 125 | 0.5 | HRCU-A-CB-O | Yes
213279884 | Mini/Multi Split | Armstrong Air | 4DHPS209S-1P |  | Mini-Splits(Non-Ducted) | DWM206S4-*P |  | 6000 |  |  | 26.5 | 13.6 | 7000 |  |  | 7500 | 107.1% | 2.1 | Both | 125 | 0.5 | HRCU-A-CB-O | Yes
213279885 | Mini/Multi Split | CONCORD | 4DHPS209S-1P |  | Mini-Splits(Non-Ducted) | DWM206S4-*P |  | 6000 |  |  | 26.5 | 13.6 | 7000 |  |  | 7500 | 107.1% | 2.1 | Both | 125 | 0.5 | HRCU-A-CB-O | Yes
213279886 | Mini/Multi Split | DUCANE | 4DHPS209S-1P |  | Mini-Splits(Non-Ducted) | DWM206S4-*P |  | 6000 |  |  | 26.5 | 13.6 | 7000 |  |  | 7500 | 107.1% | 2.1 | Both | 125 | 0.5 | HRCU-A-CB-O | Yes
213279887 | Mini/Multi Split | Star Air Kontrol | SAK-24CONS/220V |  | Mini-Splits(Non-Ducted) | SAK-24CONS/220V |  | 24000 |  |  | 21.2 | 10.3 | 24000 |  |  | 18200 | 75.83% | 2.2 | Both | 500 | 2 | HRCU-A-CB-O | Yes
213279889 | Mini/Multi Split | Star Air Kontrol | SAK-48CONS/220V |  | Mini-Splits(Non-Ducted) | SAK-48CONS/220V |  | 48000 |  |  | 18.9 | 10 | 50000 |  |  | 35000 | 70% | 1.85 | Both | 1000 | 4 | HRCU-A-CB-O | Yes
213279891 | Mini/Multi Split | Star Air Kontrol | SAK-09-CC/220V |  | Mini-Splits(Non-Ducted) | SAK-09-CC/220V |  | 9000 |  |  | 20 | 10 | 10000 |  |  | 7400 | 74% | 1.9 | Both | 187.5 | 0.75 | HRCU-A-CB-O | Yes
213279894 | Mini/Multi Split | Star Air Kontrol | SAK-24-CC/220V |  | Mini-Splits(Non-Ducted) | SAK-24-CC/220V |  | 24000 |  |  | 21.5 | 9.7 | 25000 |  |  | 18500 | 74% | 2.2 | Both | 500 | 2 | HRCU-A-CB-O | Yes
213279897 | Mini/Multi Split | Star Air Kontrol | SAK-09-OC/220V |  | Mini-Splits(Non-Ducted) | SAK-09-OC/220V |  | 9000 |  |  | 22.5 | 11.5 | 11000 |  |  | 7700 | 70% | 2.34 | Both | 187.5 | 0.75 | HRCU-A-CB-O | Yes
214866724 | Mini/Multi Split | AIR-CON | ASXCI4H4E12 |  | Mini-Splits(Non-Ducted) | ASXEM4H4E12 |  | 12000 |  |  | 23 | 9.5 | 12000 |  |  | 9100 | 75.83% | 1.8 | Both | 250 | 1 | HRCU-A-CB-O | Yes
214875723 | Mini/Multi Split | DUOHOME | DOX230-09HFN1-MW5W |  | Mini-Splits(Non-Ducted) | DCA3U-09HRFN1-M(C) |  | 9000 |  |  | 20 | 10 | 10000 |  |  | 7400 | 74% | 1.9 | Both | 187.5 | 0.75 | HRCU-A-CB-O | N/A
214875724 | Mini/Multi Split | DUOHOME | DOD33-24HFN1-MT0W |  | Mini-Splits(Non-Ducted) | DCD1-24HRFN1-MT0W(GA) |  | 24000 |  |  | 21.5 | 9.7 | 25000 |  |  | 18500 | 74% | 2.2 | Both | 500 | 2 | HRCU-A-CB-O | N/A
214888800 | Mini/Multi Split | FUJITSU | AOUH09KZAH1 |  | Mini-Splits(Non-Ducted) | ASUH09KZAS |  | 9000 |  |  | 33.1 | 13.3 | 12000 |  |  | 15400 | 128.3% | 2.26 | Both | 187.5 | 0.75 | HRCU-A-CB-O | Both
214888802 | Mini/Multi Split | FUJITSU | AOUH12KZAH1 |  | Mini-Splits(Non-Ducted) | ASUH12KZAS |  | 12000 |  |  | 30.5 | 12.7 | 16000 |  |  | 16600 | 103.8% | 2.16 | Both | 250 | 1 | HRCU-A-CB-O | Both
214888804 | Mini/Multi Split | FUJITSU | AOUH15KZAH1 |  | Mini-Splits(Non-Ducted) | ASUH15KZAS |  | 14500 |  |  | 27.5 | 12.7 | 18000 |  |  | 21000 | 116.7% | 2.1 | Both | 302.5 | 1.21 | HRCU-A-CB-O | Both
6936995 | Mini/Multi Split | FUJITSU | AOU9RLFF |  | Mini-Splits(Non-Ducted) | AGU9RLF |  | 9000 |  |  | 26 | 11.8 | 12000 |  |  | 13400 | 111.7% | 1.9 | Both | 187.5 | 0.75 | HRCU-A-CB-O | Both
6936996 | Mini/Multi Split | FUJITSU | AOU12RLFF |  | Mini-Splits(Non-Ducted) | AGU12RLF |  | 12000 |  |  | 22.7 | 11.2 | 16000 |  |  | 13400 | 83.75% | 1.9 | Both | 250 | 1 | HRCU-A-CB-O | Both
6936997 | Mini/Multi Split | FUJITSU | AOU15RLFF |  | Mini-Splits(Non-Ducted) | AGU15RLF |  | 14200 |  |  | 20.3 | 10.7 | 18000 |  |  | 18100 | 100.6% | 1.84 | Both | 295 | 1.18 | HRCU-A-CB-O | Both
6937309 | Mini/Multi Split | FUJITSU | AOU9RLFFH |  | Mini-Splits(Non-Ducted) | AGU9RLF |  | 9000 |  |  | 26 | 11.6 | 12000 |  |  | 13400 | 111.7% | 1.9 | Both | 187.5 | 0.75 | HRCU-A-CB-O | Both
6937310 | Mini/Multi Split | FUJITSU | AOU12RLFFH |  | Mini-Splits(Non-Ducted) | AGU12RLF |  | 12000 |  |  | 22.7 | 11 | 16000 |  |  | 13400 | 83.75% | 1.9 | Both | 250 | 1 | HRCU-A-CB-O | Both
6937311 | Mini/Multi Split | FUJITSU | AOU15RLFFH |  | Mini-Splits(Non-Ducted) | AGU15RLF |  | 14200 |  |  | 20.3 | 10.5 | 18000 |  |  | 18100 | 100.6% | 1.84 | Both | 295 | 1.18 | HRCU-A-CB-O | Both
6468419 | Mini/Multi Split | LG | LAU090HYV |  | Mini-Splits(Non-Ducted) | LAN090HYV |  | 9000 |  |  | 27.5 | 10.3 | 11000 |  |  | 7700 | 70% | 5.97 | Both | 187.5 | 0.75 | HRCU-A-CB-O | No
214655290 | Mini/Multi Split | ECO-AIR | MOX330-12HFN1-MW5W |  | Mini-Splits(Non-Ducted) | MFA2U-12HRFN1-MW5W |  | 12000 |  |  | 24.2 | 10.7 | 12000 |  |  | 11900 | 99.17% | 1.99 | Both | 250 | 1 | HRCU-A-CB-O | N/A
212579410 | Mini/Multi Split | SUPREME | NE-T52-SUPAE12E |  | Mini-Splits(Non-Ducted) | NE-T52-SUPAE12I |  | 12000 |  |  | 25.5 | 10.4 | 12000 |  |  | 12000 | 100% | 1.8 | Both | 250 | 1 | HRCU-A-CB-O | N/A
212579411 | Mini/Multi Split | SUPREME | NE-T52-SUPAE18E |  | Mini-Splits(Non-Ducted) | NE-T52-SUPAE18I |  | 18000 |  |  | 21.5 | 11.3 | 18000 |  |  | 18000 | 100% | 1.8 | Both | 375 | 1.5 | HRCU-A-CB-O | N/A
212579412 | Mini/Multi Split | QUEBEC VAIR | NE-T52-PLA18EXT |  | Mini-Splits(Non-Ducted) | NE-T52-PLA18INT |  | 18000 |  |  | 23.7 | 10.3 | 18000 |  |  | 12600 | 70% | 2.39 | Both | 375 | 1.5 | HRCU-A-CB-O | N/A
212586155 | Mini/Multi Split | RunTru | M3THS2209A91NA |  | Mini-Splits(Non-Ducted) | M3MHW2209A9N0A |  | 9000 |  |  | 23 | 9 | 10000 |  |  | 7000 | 70% | 1.8 | Both | 187.5 | 0.75 | HRCU-A-CB-O | Yes
212586156 | Mini/Multi Split | RunTru | M3THS2212A91NA |  | Mini-Splits(Non-Ducted) | M3MHW2212A9N0A |  | 12000 |  |  | 23 | 9 | 12400 |  |  | 9300 | 75% | 1.8 | Both | 250 | 1 | HRCU-A-CB-O | Yes
212586157 | Mini/Multi Split | Ameristar | M3THS2209A91NA |  | Mini-Splits(Non-Ducted) | M3MHW2209A9N0A |  | 9000 |  |  | 23 | 9 | 10000 |  |  | 7000 | 70% | 1.8 | Both | 187.5 | 0.75 | HRCU-A-CB-O | Yes
212586158 | Mini/Multi Split | Ameristar | M3THS2212A91NA |  | Mini-Splits(Non-Ducted) | M3MHW2212A9N0A |  | 12000 |  |  | 23 | 9 | 12400 |  |  | 9300 | 75% | 1.8 | Both | 250 | 1 | HRCU-A-CB-O | Yes
213829857 | Mini/Multi Split | ARMSCO | ACMS092419AA |  | Mini-Splits(Non-Ducted) | ACMS092419AA |  | 9000 |  |  | 19 | 8.5 | 10000 |  |  | 7000 | 70% | 1.75 | Both | 187.5 | 0.75 | HRCU-A-CB-O | N/A
213829858 | Mini/Multi Split | ARMSCO | ACMS122419AA |  | Mini-Splits(Non-Ducted) | ACMS122419AA |  | 12000 |  |  | 19 | 8.5 | 12200 |  |  | 8600 | 70.49% | 1.8 | Both | 250 | 1 | HRCU-A-CB-O | N/A
215399268 | Mini/Multi Split | TOSOT | TW24HCL32A5DO |  | Mini-Splits(Non-Ducted) | TW24HCL32A5DI |  | 22000 |  |  | 24 | 9 | 24000 |  |  | 22000 | 91.67% | 1.75 | Both | 457.5 | 1.83 | HRCU-A-CB-O | N/A
215399269 | Mini/Multi Split | TOSOT | TW09HP32A2AO |  | Mini-Splits(Non-Ducted) | TW09HCL32A5AI |  | 9100 |  |  | 27 | 10.5 | 10000 |  |  | 9500 | 95% | 1.83 | Both | 190 | 0.76 | HRCU-A-CB-O | N/A
215399270 | Mini/Multi Split | TOSOT | TW09HP32A2DO |  | Mini-Splits(Non-Ducted) | TW09HCL32A5DI |  | 9100 |  |  | 26 | 10.4 | 10500 |  |  | 9500 | 90.48% | 1.88 | Both | 190 | 0.76 | HRCU-A-CB-O | N/A
215399271 | Mini/Multi Split | TOSOT | TW12HP32A2DO |  | Mini-Splits(Non-Ducted) | TW12HCL32A5DI |  | 12000 |  |  | 24.5 | 9.5 | 12000 |  |  | 11000 | 91.67% | 1.95 | Both | 250 | 1 | HRCU-A-CB-O | N/A
215399272 | Mini/Multi Split | TOSOT | TW12HP32A2AO |  | Mini-Splits(Non-Ducted) | TW12HCL32A5AI |  | 12000 |  |  | 24.5 | 9.5 | 12000 |  |  | 9500 | 79.17% | 1.95 | Both | 250 | 1 | HRCU-A-CB-O | N/A
215399273 | Mini/Multi Split | TOSOT | TW18HP32A2DO |  | Mini-Splits(Non-Ducted) | TW18HCL32A5DI |  | 18000 |  |  | 24.5 | 9 | 18000 |  |  | 14600 | 81.11% | 1.9 | Both | 375 | 1.5 | HRCU-A-CB-O | N/A
215399291 | Mini/Multi Split | SAMSUNG | AR12DXDACWKX |  | Mini-Splits(Non-Ducted) | AR12DXDABWKN |  | 12000 |  |  | 24 | 10.5 | 12000 |  |  | 9000 | 75% | 2.09 | Both | 250 | 1 | HRCU-A-CB-O | N/A
215399292 | Mini/Multi Split | SAMSUNG | AR09DXDACWKX |  | Mini-Splits(Non-Ducted) | AR09DXDABWKN |  | 9000 |  |  | 25 | 10.5 | 11000 |  |  | 8500 | 77.27% | 2.19 | Both | 187.5 | 0.75 | HRCU-A-CB-O | N/A
215399293 | Mini/Multi Split | SAMSUNG | AR12DXDABWKX |  | Mini-Splits(Non-Ducted) | AR12DXDABWKN |  | 12000 |  |  | 24 | 10.5 | 12000 |  |  | 9000 | 75% | 2.09 | Both | 250 | 1 | HRCU-A-CB-O | N/A
215399294 | Mini/Multi Split | SAMSUNG | AR09DXDABWKX |  | Mini-Splits(Non-Ducted) | AR09DXDABWKN |  | 9000 |  |  | 25 | 10.5 | 11000 |  |  | 8500 | 77.27% | 2.19 | Both | 187.5 | 0.75 | HRCU-A-CB-O | N/A
215400251 | Mini/Multi Split | YITAHOME | IMHCAC-0032 |  | Mini-Splits(Non-Ducted) | IMHCAC-0031IMHCAC-0033 |  | 17700 |  |  | 22 | 10 | 18000 |  |  | 14000 | 77.78% | 2 | Both | 370 | 1.48 | HRCU-A-CB-O | N/A
215402236 | Mini/Multi Split | GREE | GWH12ATCXB-D6DNA4B/O |  | Mini-Splits(Non-Ducted) | GWH12ATCXB-D6DN***/I |  | 12000 |  |  | 19 | 8.5 | 12000 |  |  | 9100 | 75.83% | 1.8 | Both | 250 | 1 | HRCU-A-CB-O | N/A
215402266 | Mini/Multi Split | GREE | GWH12AGCXD-D6DNA4D/O |  | Mini-Splits(Non-Ducted) | GWH12AGCXD-D6DN***/I |  | 12000 |  |  | 24.5 | 9.5 | 12000 |  |  | 11000 | 91.67% | 1.95 | Both | 250 | 1 | HRCU-A-CB-O | N/A
215402349 | Mini/Multi Split | QUEBEC VAIR | NE-T52-QVAIR3012E |  | Mini-Splits(Non-Ducted) | NE-T52-QVAIR3012I |  | 12000 |  |  | 25.5 | 10.4 | 12000 |  |  | 12000 | 100% | 1.8 | Both | 250 | 1 | HRCU-A-CB-O | N/A
215402350 | Mini/Multi Split | QUEBEC VAIR | NE-T52-QVAIR3018E |  | Mini-Splits(Non-Ducted) | NE-T52-QVAIR3018I |  | 18000 |  |  | 21.5 | 11.3 | 18000 |  |  | 18000 | 100% | 1.8 | Both | 375 | 1.5 | HRCU-A-CB-O | N/A
215402351 | Mini/Multi Split | MAPLE HEAT | NE-T52-MHEAT3018E |  | Mini-Splits(Non-Ducted) | NE-T52-MHEAT3018I |  | 18000 |  |  | 21.5 | 11.3 | 18000 |  |  | 18000 | 100% | 1.8 | Both | 375 | 1.5 | HRCU-A-CB-O | N/A
215402352 | Mini/Multi Split | MAPLE HEAT | NE-T52-MHEAT3012E |  | Mini-Splits(Non-Ducted) | NE-T52-MHEAT3012I |  | 12000 |  |  | 25.5 | 10.4 | 12000 |  |  | 12000 | 100% | 1.8 | Both | 250 | 1 | HRCU-A-CB-O | N/A
215405582 | Mini/Multi Split | TOSOT | TW09HAY32A1DO |  | Mini-Splits(Non-Ducted) | TW09HAY32A1DI |  | 9100 |  |  | 30 | 11.2 | 10600 |  |  | 11500 | 108.5% | 2.11 | Both | 190 | 0.76 | HRCU-A-CB-O | N/A
215405583 | Mini/Multi Split | TOSOT | TW12HAY32A1DO |  | Mini-Splits(Non-Ducted) | TW12HAY32A1DI |  | 12000 |  |  | 28 | 10 | 12200 |  |  | 12200 | 100% | 2 | Both | 250 | 1 | HRCU-A-CB-O | N/A
215405584 | Mini/Multi Split | TOSOT | TW24HAY32A1DO |  | Mini-Splits(Non-Ducted) | TW24HAY32A1DI |  | 22000 |  |  | 27 | 10 | 24000 |  |  | 24000 | 100% | 1.8 | Both | 457.5 | 1.83 | HRCU-A-CB-O | N/A
215405585 | Mini/Multi Split | TOSOT | TW18HAY32A1DO |  | Mini-Splits(Non-Ducted) | TW18HAY32A1DI |  | 18000 |  |  | 27.5 | 10 | 18600 |  |  | 18000 | 96.77% | 1.8 | Both | 375 | 1.5 | HRCU-A-CB-O | N/A
215405709 | Mini/Multi Split | TOSOT | TW09HP32A2AO |  | Mini-Splits(Non-Ducted) | TW09HP32A2AI |  | 9100 |  |  | 27 | 10.5 | 10000 |  |  | 9500 | 95% | 1.83 | Both | 190 | 0.76 | HRCU-A-CB-O | N/A
215405710 | Mini/Multi Split | TOSOT | TW12HP32A2AO |  | Mini-Splits(Non-Ducted) | TW12HP32A2AI |  | 12000 |  |  | 24.5 | 9.5 | 12000 |  |  | 9500 | 79.17% | 1.95 | Both | 250 | 1 | HRCU-A-CB-O | N/A
215405711 | Mini/Multi Split | TOSOT | TW09HP32A2DO |  | Mini-Splits(Non-Ducted) | TW09HP32A2DI |  | 9100 |  |  | 26 | 10.4 | 10500 |  |  | 9500 | 90.48% | 1.88 | Both | 190 | 0.76 | HRCU-A-CB-O | N/A
215405712 | Mini/Multi Split | TOSOT | TW12HP32A2DO |  | Mini-Splits(Non-Ducted) | TW12HP32A2DI |  | 12000 |  |  | 24.5 | 9.5 | 12000 |  |  | 11000 | 91.67% | 1.95 | Both | 250 | 1 | HRCU-A-CB-O | N/A
215405713 | Mini/Multi Split | TOSOT | TW18HP32A2DO |  | Mini-Splits(Non-Ducted) | TW18HP32A2DI |  | 18000 |  |  | 24.5 | 9 | 18000 |  |  | 14600 | 81.11% | 1.9 | Both | 375 | 1.5 | HRCU-A-CB-O | N/A
215406438 | Mini/Multi Split | GREE | GWH09AUCXD-D6DNA1C/O |  | Mini-Splits(Non-Ducted) | GKH(09)EB-D6DN***/I |  | 9100 |  |  | 24 | 9.2 | 10500 |  |  | 7600 | 72.38% | 1.94 | Both | 190 | 0.76 | HRCU-A-CB-O | N/A
215406439 | Mini/Multi Split | GREE | GWH09AUCXD-D6DNA1C/O |  | Mini-Splits(Non-Ducted) | GKH(09)DA-D6DN***/I |  | 9100 |  |  | 22 | 9.5 | 10500 |  |  | 9400 | 89.52% | 1.97 | Both | 190 | 0.76 | HRCU-A-CB-O | N/A
215406440 | Mini/Multi Split | GREE | GWH09AUCXD-D6DNA1C/O |  | Mini-Splits(Non-Ducted) | GTH(09)CA-D6DN***/I |  | 9100 |  |  | 25 | 9.6 | 10500 |  |  | 10000 | 95.24% | 1.95 | Both | 190 | 0.76 | HRCU-A-CB-O | N/A
215406441 | Mini/Multi Split | GREE | GWH09AUCXD-D6DNA1C/O |  | Mini-Splits(Non-Ducted) | GEH(09)AA-D6DN***/I |  | 9100 |  |  | 23 | 9.4 | 10500 |  |  | 8700 | 82.86% | 1.75 | Both | 190 | 0.76 | HRCU-A-CB-O | N/A
215406524 | Mini/Multi Split | TOSOT | TW09HC32A5AO |  | Mini-Splits(Non-Ducted) | TW09HC32A5AI |  | 9100 |  |  | 20.5 | 8.8 | 10000 |  |  | 7600 | 76% | 1.86 | Both | 190 | 0.76 | HRCU-A-CB-O | N/A
215406525 | Mini/Multi Split | TOSOT | TW12HC32A5AO |  | Mini-Splits(Non-Ducted) | TW12HC32A5AI |  | 12000 |  |  | 19 | 8.5 | 12000 |  |  | 8500 | 70.83% | 1.75 | Both | 250 | 1 | HRCU-A-CB-O | N/A
215406526 | Mini/Multi Split | TOSOT | TW09HC32A5DO |  | Mini-Splits(Non-Ducted) | TW09HC32A5DI |  | 9100 |  |  | 20.5 | 8.8 | 10000 |  |  | 7600 | 76% | 1.94 | Both | 190 | 0.76 | HRCU-A-CB-O | N/A
215406527 | Mini/Multi Split | TOSOT | TW12HC32A5DO |  | Mini-Splits(Non-Ducted) | TW12HC32A5DI |  | 12000 |  |  | 19 | 8.5 | 12000 |  |  | 9100 | 75.83% | 1.75 | Both | 250 | 1 | HRCU-A-CB-O | N/A
213829841 | Mini/Multi Split | BOREAL | KULA09HPL1OB |  | Mini-Splits(Non-Ducted) | KULA09HPL1IB |  | 9100 |  |  | 27 | 10 | 10000 |  |  | 9900 | 99% | 1.87 | Both | 190 | 0.76 | HRCU-A-CB-O | Yes
213829842 | Mini/Multi Split | BOREAL | KULA09HPJ1OB |  | Mini-Splits(Non-Ducted) | KULA09HPJ1IB |  | 9100 |  |  | 25.5 | 10.2 | 10500 |  |  | 9100 | 86.67% | 1.86 | Both | 190 | 0.76 | HRCU-A-CB-O | Yes
213829843 | Mini/Multi Split | BOREAL | KULA12HPJ1OB |  | Mini-Splits(Non-Ducted) | KULA12HPJ1IB |  | 12000 |  |  | 24 | 9 | 12000 |  |  | 9000 | 75% | 1.85 | Both | 250 | 1 | HRCU-A-CB-O | Yes
213829844 | Mini/Multi Split | BOREAL | KULA12HPL1OB |  | Mini-Splits(Non-Ducted) | KULA12HPL1IB |  | 12000 |  |  | 24 | 9 | 12000 |  |  | 8800 | 73.33% | 1.85 | Both | 250 | 1 | HRCU-A-CB-O | Yes
213829845 | Mini/Multi Split | BOREAL | KULA18HPJ1OB |  | Mini-Splits(Non-Ducted) | KULA18HPJ1IB |  | 18000 |  |  | 23.5 | 9 | 18000 |  |  | 13500 | 75% | 1.9 | Both | 375 | 1.5 | HRCU-A-CB-O | N/A
215359242 | Mini/Multi Split | Durastar | DRA1H06S2A |  | Mini-Splits(Non-Ducted) | DRAW06F2A |  | 6000 |  |  | 25.3 | 14.6 | 7000 |  |  | 7500 | 107.1% | 2.3 | Both | 125 | 0.5 | HRCU-A-CB-O | N/A
215359243 | Mini/Multi Split | Durastar | DRA1H06S2A |  | Mini-Splits(Non-Ducted) | DRAL0612F2A |  | 6500 |  |  | 22 | 12 | 7400 |  |  | 8100 | 109.5% | 2.4 | Both | 135 | 0.54 | HRCU-A-CB-O | N/A
215359245 | Mini/Multi Split | Durastar | DRA1H09S2A |  | Mini-Splits(Non-Ducted) | DRAW09F2A |  | 9000 |  |  | 26 | 12.5 | 12000 |  |  | 11500 | 95.83% | 1.8 | Both | 187.5 | 0.75 | HRCU-A-CB-O | N/A
215359246 | Mini/Multi Split | Durastar | DRA1H09S2A |  | Mini-Splits(Non-Ducted) | DRAL0612F2A |  | 9000 |  |  | 24 | 12.1 | 10900 |  |  | 10600 | 97.25% | 1.83 | Both | 187.5 | 0.75 | HRCU-A-CB-O | N/A
215359247 | Mini/Multi Split | Durastar | DRA1H09S2A |  | Mini-Splits(Non-Ducted) | DRAC0912F2A |  | 9000 |  |  | 22.6 | 12.1 | 10000 |  |  | 11000 | 110% | 1.84 | Both | 187.5 | 0.75 | HRCU-A-CB-O | N/A
215359248 | Mini/Multi Split | Durastar | DRA1H09S2A |  | Mini-Splits(Non-Ducted) | DRAS09F2A |  | 9000 |  |  | 27.2 | 10.9 | 9000 |  |  | 11300 | 125.6% | 1.84 | Both | 187.5 | 0.75 | HRCU-A-CB-O | N/A
215359249 | Mini/Multi Split | Durastar | DRA1H09S2A |  | Mini-Splits(Non-Ducted) | DRAS12F2A |  | 9000 |  |  | 27.2 | 10.9 | 9000 |  |  | 11300 | 125.6% | 1.84 | Both | 187.5 | 0.75 | HRCU-A-CB-O | N/A
215359252 | Mini/Multi Split | Durastar | DRA1H12S2A |  | Mini-Splits(Non-Ducted) | DRAW12F2A |  | 12000 |  |  | 24 | 10.5 | 12000 |  |  | 11500 | 95.83% | 1.8 | Both | 250 | 1 | HRCU-A-CB-O | N/A
215359253 | Mini/Multi Split | Durastar | DRA1H12S2A |  | Mini-Splits(Non-Ducted) | DRAL0612F2A |  | 12000 |  |  | 23 | 10 | 12500 |  |  | 11500 | 92% | 2 | Both | 250 | 1 | HRCU-A-CB-O | N/A
215359254 | Mini/Multi Split | Durastar | DRA1H12S2A |  | Mini-Splits(Non-Ducted) | DRAC0912F2A |  | 12000 |  |  | 22.2 | 11.6 | 12000 |  |  | 11500 | 95.83% | 2 | Both | 250 | 1 | HRCU-A-CB-O | N/A
215359255 | Mini/Multi Split | Durastar | DRA1H12S2A |  | Mini-Splits(Non-Ducted) | DRAS12F2A |  | 12000 |  |  | 25 | 10.5 | 12000 |  |  | 11300 | 94.17% | 1.88 | Both | 250 | 1 | HRCU-A-CB-O | N/A
215359258 | Mini/Multi Split | Durastar | DRA1H18S2A |  | Mini-Splits(Non-Ducted) | DRAW18F2A |  | 18000 |  |  | 21.7 | 10.8 | 18000 |  |  | 18000 | 100% | 2 | Both | 375 | 1.5 | HRCU-A-CB-O | N/A
215359259 | Mini/Multi Split | Durastar | DRA1H18S2A |  | Mini-Splits(Non-Ducted) | DRAL18F2A |  | 16700 |  |  | 20.6 | 12.2 | 20000 |  |  | 17500 | 87.5% | 1.89 | Both | 347.5 | 1.39 | HRCU-A-CB-O | N/A
215359260 | Mini/Multi Split | Durastar | DRA1H18S2A |  | Mini-Splits(Non-Ducted) | DRAC18F2A |  | 16000 |  |  | 20 | 12.3 | 19000 |  |  | 17000 | 89.47% | 1.9 | Both | 332.5 | 1.33 | HRCU-A-CB-O | N/A
215359261 | Mini/Multi Split | Durastar | DRA1H18S2A |  | Mini-Splits(Non-Ducted) | DRAS16F2A |  | 16000 |  |  | 20 | 10.3 | 17000 |  |  | 17500 | 102.9% | 1.95 | Both | 332.5 | 1.33 | HRCU-A-CB-O | N/A
215359262 | Mini/Multi Split | Durastar | DRA1H18S2A |  | Mini-Splits(Non-Ducted) | DRAF18F2A |  | 17000 |  |  | 20.4 | 10.3 | 19000 |  |  | 17000 | 89.47% | 1.86 | Both | 355 | 1.42 | HRCU-A-CB-O | N/A
215359265 | Mini/Multi Split | Durastar | DRA1H24S2A |  | Mini-Splits(Non-Ducted) | DRAW24F2A |  | 23000 |  |  | 22.3 | 13.3 | 26000 |  |  | 24000 | 92.31% | 2 | Both | 480 | 1.92 | HRCU-A-CB-O | N/A
215359266 | Mini/Multi Split | Durastar | DRA1H24S2A |  | Mini-Splits(Non-Ducted) | DRAC24F2A |  | 23400 |  |  | 20.7 | 11.6 | 25000 |  |  | 23800 | 95.2% | 2.23 | Both | 487.5 | 1.95 | HRCU-A-CB-O | N/A
215359267 | Mini/Multi Split | Durastar | DRA1H24S2A |  | Mini-Splits(Non-Ducted) | DRAF24F2A |  | 22000 |  |  | 20.4 | 12.1 | 26000 |  |  | 24200 | 93.08% | 2.16 | Both | 457.5 | 1.83 | HRCU-A-CB-O | N/A
215359269 | Mini/Multi Split | Durastar | DRA1H33S2A |  | Mini-Splits(Non-Ducted) | DRAW33F2A |  | 33000 |  |  | 20 | 10.5 | 36000 |  |  | 34600 | 96.11% | 1.91 | Both | 687.5 | 2.75 | HRCU-A-CB-O | N/A
215359270 | Mini/Multi Split | Durastar | DRA1U09S2A |  | Mini-Splits(Non-Ducted) | DRAW09F2A |  | 9000 |  |  | 24.6 | 13 | 10000 |  |  | 8200 | 82% | 2.33 | Both | 187.5 | 0.75 | HRCU-A-CB-O | N/A
215359271 | Mini/Multi Split | Durastar | DRA1U09S2A |  | Mini-Splits(Non-Ducted) | DRAL0612F2A |  | 9000 |  |  | 22.1 | 11.8 | 11000 |  |  | 8000 | 72.73% | 2.18 | Both | 187.5 | 0.75 | HRCU-A-CB-O | N/A
215359272 | Mini/Multi Split | Durastar | DRA1U09S2A |  | Mini-Splits(Non-Ducted) | DRAC0912F2A |  | 9000 |  |  | 21.6 | 11.3 | 10000 |  |  | 8300 | 83% | 2.17 | Both | 187.5 | 0.75 | HRCU-A-CB-O | N/A
215359273 | Mini/Multi Split | Durastar | DRA1U09S2A |  | Mini-Splits(Non-Ducted) | DRAS09F2A |  | 9000 |  |  | 26 | 13.9 | 9000 |  |  | 8600 | 95.56% | 2.27 | Both | 187.5 | 0.75 | HRCU-A-CB-O | N/A
215359274 | Mini/Multi Split | Durastar | DRA1U09S2A |  | Mini-Splits(Non-Ducted) | DRAS12F2A |  | 9000 |  |  | 26 | 13.9 | 9000 |  |  | 8600 | 95.56% | 2.27 | Both | 187.5 | 0.75 | HRCU-A-CB-O | N/A
215359277 | Mini/Multi Split | Durastar | DRA1U12S2A |  | Mini-Splits(Non-Ducted) | DRAW12F2A |  | 12000 |  |  | 23.1 | 11.5 | 12000 |  |  | 8600 | 71.67% | 2.35 | Both | 250 | 1 | HRCU-A-CB-O | N/A
215359278 | Mini/Multi Split | Durastar | DRA1U12S2A |  | Mini-Splits(Non-Ducted) | DRAL0612F2A |  | 12000 |  |  | 22.1 | 10 | 12000 |  |  | 8600 | 71.67% | 2.48 | Both | 250 | 1 | HRCU-A-CB-O | N/A
215359279 | Mini/Multi Split | Durastar | DRA1U12S2A |  | Mini-Splits(Non-Ducted) | DRAC0912F2A |  | 12000 |  |  | 21.1 | 10.4 | 12000 |  |  | 8400 | 70% | 2.4 | Both | 250 | 1 | HRCU-A-CB-O | N/A
215359280 | Mini/Multi Split | Durastar | DRA1U12S2A |  | Mini-Splits(Non-Ducted) | DRAS12F2A |  | 12000 |  |  | 24.6 | 11 | 12000 |  |  | 8900 | 74.17% | 2.5 | Both | 250 | 1 | HRCU-A-CB-O | N/A
215359283 | Mini/Multi Split | Durastar | DRA1U18S2A |  | Mini-Splits(Non-Ducted) | DRAW18F2A |  | 18000 |  |  | 24 | 11.1 | 18000 |  |  | 13000 | 72.22% | 2.35 | Both | 375 | 1.5 | HRCU-A-CB-O | N/A
215359284 | Mini/Multi Split | Durastar | DRA1U18S2A |  | Mini-Splits(Non-Ducted) | DRAL18F2A |  | 18000 |  |  | 22.2 | 12.2 | 18000 |  |  | 13100 | 72.78% | 2.24 | Both | 375 | 1.5 | HRCU-A-CB-O | N/A
215359285 | Mini/Multi Split | Durastar | DRA1U18S2A |  | Mini-Splits(Non-Ducted) | DRAC18F2A |  | 16800 |  |  | 20.7 | 11.4 | 18000 |  |  | 12800 | 71.11% | 2.2 | Both | 350 | 1.4 | HRCU-A-CB-O | N/A
215359286 | Mini/Multi Split | Durastar | DRA1U18S2A |  | Mini-Splits(Non-Ducted) | DRAS16F2A |  | 16000 |  |  | 23.8 | 13.5 | 17000 |  |  | 13100 | 77.06% | 2.16 | Both | 332.5 | 1.33 | HRCU-A-CB-O | N/A
215359287 | Mini/Multi Split | Durastar | DRA1U18S2A |  | Mini-Splits(Non-Ducted) | DRAF18F2A |  | 18000 |  |  | 22.3 | 10.4 | 18000 |  |  | 12800 | 71.11% | 2.05 | Both | 375 | 1.5 | HRCU-A-CB-O | N/A
215359290 | Mini/Multi Split | Durastar | DRA1U24S2A |  | Mini-Splits(Non-Ducted) | DRAW24F2A |  | 24000 |  |  | 23.5 | 10 | 25000 |  |  | 17800 | 71.2% | 2.15 | Both | 500 | 2 | HRCU-A-CB-O | N/A
215359291 | Mini/Multi Split | Durastar | DRA1U24S2A |  | Mini-Splits(Non-Ducted) | DRAC24F2A |  | 24000 |  |  | 22 | 10.5 | 25000 |  |  | 18500 | 74% | 2.3 | Both | 500 | 2 | HRCU-A-CB-O | N/A
215359292 | Mini/Multi Split | Durastar | DRA1U24S2A |  | Mini-Splits(Non-Ducted) | DRAF24F2A |  | 24000 |  |  | 21.1 | 11.1 | 24400 |  |  | 18600 | 76.23% | 2.27 | Both | 500 | 2 | HRCU-A-CB-O | N/A
215359322 | Mini/Multi Split | HITACHI | PAS-12BLFASDQ1 |  | Mini-Splits(Non-Ducted) | PCIM-B12UFA1DQ |  | 12000 |  |  | 24.9 | 11.3 | 14000 |  |  | 13000 | 92.86% | 2.3 | Both | 250 | 1 | HRCU-A-CB-O | N/A
215382942 | Mini/Multi Split | BLUERIDGE | BMKH18P/O |  | Mini-Splits(Non-Ducted) | BMKH18MCC |  | 18000 |  |  | 19 | 8.5 | 18000 |  |  | 14500 | 80.56% | 1.93 | Both | 375 | 1.5 | HRCU-A-CB-O | N/A
215382943 | Mini/Multi Split | BLUERIDGE | BMKH24P/O |  | Mini-Splits(Non-Ducted) | BMKH24MFCC |  | 22000 |  |  | 20 | 9 | 24000 |  |  | 19000 | 79.17% | 1.8 | Both | 457.5 | 1.83 | HRCU-A-CB-O | N/A
215385434 | Mini/Multi Split | RunTru | M5THS2309A11NAA |  | Mini-Splits(Non-Ducted) | M5MHWUN09A1N0AA |  | 9000 |  |  | 24 | 10 | 10000 |  |  | 7100 | 71% | 2.1 | Both | 187.5 | 0.75 | HRCU-A-CB-O | N/A
215385435 | Mini/Multi Split | RunTru | M5THS2312A11NAA |  | Mini-Splits(Non-Ducted) | M5MHWUN12A1N0AA |  | 12000 |  |  | 24 | 10 | 12600 |  |  | 9100 | 72.22% | 2.1 | Both | 250 | 1 | HRCU-A-CB-O | N/A
215385436 | Mini/Multi Split | RunTru | M5THS2318A11NAA |  | Mini-Splits(Non-Ducted) | M5MHWUN18A1N0AA |  | 18000 |  |  | 23 | 9.5 | 19000 |  |  | 13600 | 71.58% | 1.8 | Both | 375 | 1.5 | HRCU-A-CB-O | N/A
215385437 | Mini/Multi Split | RunTru | M5THS2324A11NAA |  | Mini-Splits(Non-Ducted) | M5MHWUN24A1N0AA |  | 23000 |  |  | 23 | 9.5 | 25000 |  |  | 18900 | 75.6% | 1.8 | Both | 480 | 1.92 | HRCU-A-CB-O | N/A
215385438 | Mini/Multi Split | Ameristar | M5THS2309A11NAA |  | Mini-Splits(Non-Ducted) | M5MHWUN09A1N0AA |  | 9000 |  |  | 24 | 10 | 10000 |  |  | 7100 | 71% | 2.1 | Both | 187.5 | 0.75 | HRCU-A-CB-O | N/A
215385439 | Mini/Multi Split | Ameristar | M5THS2312A11NAA |  | Mini-Splits(Non-Ducted) | M5MHWUN12A1N0AA |  | 12000 |  |  | 24 | 10 | 12600 |  |  | 9100 | 72.22% | 2.1 | Both | 250 | 1 | HRCU-A-CB-O | N/A
215385440 | Mini/Multi Split | Ameristar | M5THS2318A11NAA |  | Mini-Splits(Non-Ducted) | M5MHWUN18A1N0AA |  | 18000 |  |  | 23 | 9.5 | 19000 |  |  | 13600 | 71.58% | 1.8 | Both | 375 | 1.5 | HRCU-A-CB-O | N/A
215385441 | Mini/Multi Split | Ameristar | M5THS2324A11NAA |  | Mini-Splits(Non-Ducted) | M5MHWUN24A1N0AA |  | 23000 |  |  | 23 | 9.5 | 25000 |  |  | 18900 | 75.6% | 1.8 | Both | 480 | 1.92 | HRCU-A-CB-O | N/A
215385442 | Mini/Multi Split | RunTru | M5THS1909A11NAA |  | Mini-Splits(Non-Ducted) | M5MHWUN09A1N0AA |  | 9000 |  |  | 19 | 10 | 10000 |  |  | 7100 | 71% | 2.1 | Both | 187.5 | 0.75 | HRCU-A-CB-O | N/A
215385443 | Mini/Multi Split | RunTru | M5THS1912A11NAA |  | Mini-Splits(Non-Ducted) | M5MHWUN12A1N0AA |  | 12000 |  |  | 19 | 10 | 12600 |  |  | 9100 | 72.22% | 2.1 | Both | 250 | 1 | HRCU-A-CB-O | N/A
215385444 | Mini/Multi Split | RunTru | M5THS1918A11NAA |  | Mini-Splits(Non-Ducted) | M5MHWUN18A1N0AA |  | 18000 |  |  | 19 | 9.5 | 19000 |  |  | 13600 | 71.58% | 1.8 | Both | 375 | 1.5 | HRCU-A-CB-O | N/A
215385445 | Mini/Multi Split | RunTru | M5THS1924A11NAA |  | Mini-Splits(Non-Ducted) | M5MHWUN24A1N0AA |  | 23000 |  |  | 19 | 9.5 | 25000 |  |  | 18900 | 75.6% | 1.8 | Both | 480 | 1.92 | HRCU-A-CB-O | N/A
215385447 | Mini/Multi Split | Ameristar | M5THS1909A11NAA |  | Mini-Splits(Non-Ducted) | M5MHWUN09A1N0AA |  | 9000 |  |  | 19 | 10 | 10000 |  |  | 7100 | 71% | 2.1 | Both | 187.5 | 0.75 | HRCU-A-CB-O | N/A
215385448 | Mini/Multi Split | Ameristar | M5THS1912A11NAA |  | Mini-Splits(Non-Ducted) | M5MHWUN12A1N0AA |  | 12000 |  |  | 19 | 10 | 12600 |  |  | 9100 | 72.22% | 2.1 | Both | 250 | 1 | HRCU-A-CB-O | N/A
215385449 | Mini/Multi Split | Ameristar | M5THS1918A11NAA |  | Mini-Splits(Non-Ducted) | M5MHWUN18A1N0AA |  | 18000 |  |  | 19 | 9.5 | 19000 |  |  | 13600 | 71.58% | 1.8 | Both | 375 | 1.5 | HRCU-A-CB-O | N/A
215385450 | Mini/Multi Split | Ameristar | M5THS1924A11NAA |  | Mini-Splits(Non-Ducted) | M5MHWUN24A1N0AA |  | 23000 |  |  | 19 | 9.5 | 25000 |  |  | 18900 | 75.6% | 1.8 | Both | 480 | 1.92 | HRCU-A-CB-O | N/A
215385452 | Mini/Multi Split | GREE | GWH09AVDXE-D6DNA1B/O |  | Mini-Splits(Non-Ducted) | GWH09AVDXE-D6DN***/I |  | 9100 |  |  | 30 | 11.2 | 10600 |  |  | 11500 | 108.5% | 2.11 | Both | 190 | 0.76 | HRCU-A-CB-O | N/A
215386290 | Mini/Multi Split | GREE | GWH12AVDXE-D6DNA1B/O |  | Mini-Splits(Non-Ducted) | GWH12AVDXE-D6DN***/I |  | 12000 |  |  | 28 | 10 | 12200 |  |  | 12200 | 100% | 2 | Both | 250 | 1 | HRCU-A-CB-O | N/A
215386291 | Mini/Multi Split | GREE | GWH09ATCXB-D6DNA4D/O |  | Mini-Splits(Non-Ducted) | GWH09ATCXB-D6DN***/I |  | 9100 |  |  | 20.5 | 8.8 | 10000 |  |  | 7600 | 76% | 1.94 | Both | 190 | 0.76 | HRCU-A-CB-O | N/A
215386339 | Mini/Multi Split | GREE | GWH24AVEXH-D6DNA1B/O |  | Mini-Splits(Non-Ducted) | GWH24***XH-D6DN***/I |  | 22000 |  |  | 27 | 10 | 24000 |  |  | 24000 | 100% | 1.8 | Both | 457.5 | 1.83 | HRCU-A-CB-O | N/A
215386340 | Mini/Multi Split | GREE | GWH18AVEXF-D6DNA1B/O |  | Mini-Splits(Non-Ducted) | GWH18**EXF-D6DN***/I |  | 18000 |  |  | 27.5 | 10 | 18600 |  |  | 18000 | 96.77% | 1.8 | Both | 375 | 1.5 | HRCU-A-CB-O | N/A
215387250 | Mini/Multi Split | TCL | H09SEH19BAC |  | Mini-Splits(Non-Ducted) | H09SEH19BAE |  | 9000 |  |  | 19 | 9.5 | 10000 |  |  | 7300 | 73% | 2 | Both | 187.5 | 0.75 | HRCU-A-CB-O | N/A
215387251 | Mini/Multi Split | TCL | H12SEH19BAC |  | Mini-Splits(Non-Ducted) | H12SEH19BAE |  | 12000 |  |  | 21 | 9.5 | 12600 |  |  | 9000 | 71.43% | 2.1 | Both | 250 | 1 | HRCU-A-CB-O | N/A
215387252 | Mini/Multi Split | TCL | H09SEH19XAC |  | Mini-Splits(Non-Ducted) | H09SEH19XAE |  | 9000 |  |  | 20 | 10 | 10000 |  |  | 7400 | 74% | 2.1 | Both | 187.5 | 0.75 | HRCU-A-CB-O | N/A
215387253 | Mini/Multi Split | TCL | H12SEH19XAC |  | Mini-Splits(Non-Ducted) | H12SEH19XAE |  | 12000 |  |  | 21 | 9.5 | 12600 |  |  | 9100 | 72.22% | 2.1 | Both | 250 | 1 | HRCU-A-CB-O | N/A
215387257 | Mini/Multi Split | TCL | H09SBH23BPC |  | Mini-Splits(Non-Ducted) | H09SBH23BPE |  | 9000 |  |  | 24 | 10 | 10000 |  |  | 7500 | 75% | 2.1 | Both | 187.5 | 0.75 | HRCU-A-CB-O | N/A
215387258 | Mini/Multi Split | TCL | H12SBH22BPC |  | Mini-Splits(Non-Ducted) | H12SBH22BPE |  | 12000 |  |  | 23 | 10 | 12400 |  |  | 8900 | 71.77% | 2.1 | Both | 250 | 1 | HRCU-A-CB-O | N/A
215387259 | Mini/Multi Split | TCL | H09SBH23XPC |  | Mini-Splits(Non-Ducted) | H09SBH23XPE |  | 9000 |  |  | 24 | 10 | 10000 |  |  | 7100 | 71% | 2.1 | Both | 187.5 | 0.75 | HRCU-A-CB-O | N/A
215387260 | Mini/Multi Split | TCL | H12SBH23XPC |  | Mini-Splits(Non-Ducted) | H12SBH23XPE |  | 12000 |  |  | 24 | 10 | 12600 |  |  | 9100 | 72.22% | 2.1 | Both | 250 | 1 | HRCU-A-CB-O | N/A
215387261 | Mini/Multi Split | TCL | H18SBH22XPC |  | Mini-Splits(Non-Ducted) | H18SBH22XPE |  | 18000 |  |  | 23 | 9.5 | 19000 |  |  | 13600 | 71.58% | 1.8 | Both | 375 | 1.5 | HRCU-A-CB-O | N/A
215387262 | Mini/Multi Split | TCL | H24SBH20XPC |  | Mini-Splits(Non-Ducted) | H24SBH20XPE |  | 23000 |  |  | 23 | 9.5 | 25000 |  |  | 18900 | 75.6% | 1.8 | Both | 480 | 1.92 | HRCU-A-CB-O | N/A
215389735 | Mini/Multi Split | DAIKIN | RXT18AVJU* |  | Mini-Splits(Non-Ducted) | FTXV18AVJU* |  | 18000 |  |  | 21 | 9.6 | 21600 |  |  | 21600 | 100% | 1.8 | Both | 375 | 1.5 | HRCU-A-CB-O | N/A
215389736 | Mini/Multi Split | DAIKIN | RXT24AVJU* |  | Mini-Splits(Non-Ducted) | FTXV24AVJU* |  | 22400 |  |  | 21 | 9.5 | 24000 |  |  | 24000 | 100% | 1.8 | Both | 467.5 | 1.87 | HRCU-A-CB-O | N/A
215390440 | Mini/Multi Split | FUJITSU | AOUH30KPAS1 |  | Mini-Splits(Non-Ducted) | ASUH30KPAS |  | 30000 |  |  | 22 | 10.2 | 30000 |  |  | 25800 | 86% | 2.2 | Both | 625 | 2.5 | HRCU-A-CB-O | N/A
215390441 | Mini/Multi Split | FUJITSU | AOUH36KPAS1 |  | Mini-Splits(Non-Ducted) | ASUH36KPAS |  | 33000 |  |  | 21 | 10 | 34000 |  |  | 25800 | 75.88% | 2.2 | Both | 687.5 | 2.75 | HRCU-A-CB-O | N/A
215390442 | Mini/Multi Split | GREE | GWH24ATEXF-D6DNA4H/O |  | Mini-Splits(Non-Ducted) | GWH24ATEXF-D6DN***/I |  | 24000 |  |  | 19 | 8.5 | 24000 |  |  | 16800 | 70% | 1.81 | Both | 500 | 2 | HRCU-A-CB-O | N/A
215392073 | Mini/Multi Split | GREE | GWH09AGCXD-D6DNA4D/O |  | Mini-Splits(Non-Ducted) | GWH09AGCXD-D6DN***/I |  | 9100 |  |  | 26 | 10.4 | 10500 |  |  | 9500 | 90.48% | 1.88 | Both | 190 | 0.76 | HRCU-A-CB-O | N/A
215387336 | Mini/Multi Split | GREE | GWH18AGDXF-D6DNA4B/O |  | Mini-Splits(Non-Ducted) | GWH18AGDXF-D6DN***/I |  | 18000 |  |  | 24.5 | 9 | 18000 |  |  | 14600 | 81.11% | 1.9 | Both | 375 | 1.5 | HRCU-A-CB-O | N/A
215359208 | Mini/Multi Split | BLUERIDGE | BMY36HHUC |  | Mini-Splits(Non-Ducted) | BM36MCC |  | 36000 |  |  | 19.4 | 10.5 | 40000 |  |  | 40000 | 100% | 1.85 | Both | 750 | 3 | HRCU-A-CB-O | N/A
215351563 | Mini/Multi Split | SAMSUNG | AR15DXFAMWKX |  | Mini-Splits(Non-Ducted) | AR15DXFAMWKN |  | 15000 |  |  | 21.5 | 10 | 15000 |  |  | 10500 | 70% | 2.38 | Both | 312.5 | 1.25 | HRCU-A-CB-O | N/A
215351564 | Mini/Multi Split | SAMSUNG | AR15DXFAMWKX |  | Mini-Splits(Non-Ducted) | AR15DXKAPWKN |  | 15000 |  |  | 21.5 | 10 | 15000 |  |  | 10500 | 70% | 2.38 | Both | 312.5 | 1.25 | HRCU-A-CB-O | N/A
214777850 | Mini/Multi Split | GREE | ENV18HP230V1R32AO |  | Mini-Splits(Non-Ducted) | ENV18HP230V1R32AH |  | 18000 |  |  | 24.5 | 9 | 18000 |  |  | 14600 | 81.11% | 1.9 | Both | 375 | 1.5 | HRCU-A-CB-O | Yes
214779298 | Mini/Multi Split | HITACHI | PAS-18BUFASDQ1 |  | Mini-Splits(Non-Ducted) | PPFC-B18UFA1DQ |  | 18000 |  |  | 23 | 10 | 20000 |  |  | 14500 | 72.5% | 2.4 | Both | 375 | 1.5 | HRCU-A-CB-O | Both
206717842 | Mini/Multi Split | Trane / Mitsubishi Electric | PUZ-HA30NKA |  | Mini-Splits(Non-Ducted) | TPCA0A0301KA70A |  | 30000 |  |  | 17.9 | 8.5 | 35000 |  |  | 32000 | 91.43% | 1.8 | Both | 625 | 2.5 | HRCU-A-CB-O | Both
206717844 | Mini/Multi Split | Trane / Mitsubishi Electric | PUZ-HA30NKA |  | Mini-Splits(Non-Ducted) | TPKA0A0301KA70A |  | 30000 |  |  | 18.5 | 8.5 | 34000 |  |  | 32000 | 94.12% | 1.8 | Both | 625 | 2.5 | HRCU-A-CB-O | Both
207641266 | Mini/Multi Split | HISENSE | AUW-18U3SF |  | Mini-Splits(Non-Ducted) | AST-18UW3SBBTV00 |  | 18000 |  |  | 22 | 9.6 | 19000 |  |  | 13300 | 70% | 2.3 | Both | 375 | 1.5 | HRCU-A-CB-O | Yes
214779299 | Mini/Multi Split | HITACHI | PAS-24BUFASDQ1 |  | Mini-Splits(Non-Ducted) | PPFC-B24UFA1DQ |  | 22000 |  |  | 21 | 10 | 24000 |  |  | 19000 | 79.17% | 2.5 | Both | 457.5 | 1.83 | HRCU-A-CB-O | Both
214779300 | Mini/Multi Split | HITACHI | PAS-30BUFASDQ1 |  | Mini-Splits(Non-Ducted) | PPFC-B30UFA1DQ |  | 30000 |  |  | 19.6 | 10 | 32000 |  |  | 26000 | 81.25% | 2.5 | Both | 625 | 2.5 | HRCU-A-CB-O | Both
214779301 | Mini/Multi Split | HITACHI | PAS-36BUFASDQ1 |  | Mini-Splits(Non-Ducted) | PPFC-B36UFA1DQ |  | 36000 |  |  | 19.4 | 10 | 38000 |  |  | 27000 | 71.05% | 2.4 | Both | 750 | 3 | HRCU-A-CB-O | Both
214779302 | Mini/Multi Split | HITACHI | PAS-48BUFASDQ1 |  | Mini-Splits(Non-Ducted) | PPFC-B48UFA1DQ |  | 42000 |  |  | 20.5 | 9.5 | 44000 |  |  | 32000 | 72.73% | 2.2 | Both | 875 | 3.5 | HRCU-A-CB-O | Both
214779339 | Mini/Multi Split | GREE | VIR09HP115V1R32AO |  | Mini-Splits(Non-Ducted) | VIR09HP115V1R32AH |  | 9100 |  |  | 27 | 10.5 | 10000 |  |  | 9500 | 95% | 1.83 | Both | 190 | 0.76 | HRCU-A-CB-O | Yes
214779340 | Mini/Multi Split | GREE | VIR09HP230V1R32AO |  | Mini-Splits(Non-Ducted) | VIR09HP230V1R32AH |  | 9100 |  |  | 26 | 10.4 | 10500 |  |  | 9500 | 90.48% | 1.88 | Both | 190 | 0.76 | HRCU-A-CB-O | N/A
214779341 | Mini/Multi Split | GREE | ENV09HP115V1R32AO |  | Mini-Splits(Non-Ducted) | ENV09HP115V1R32AH |  | 9100 |  |  | 27 | 10.5 | 10000 |  |  | 9200 | 92% | 1.9 | Both | 190 | 0.76 | HRCU-A-CB-O | Yes
214779342 | Mini/Multi Split | GREE | ENV09HP230V1R32AO |  | Mini-Splits(Non-Ducted) | ENV09HP230V1R32AH |  | 9100 |  |  | 26 | 10.4 | 10500 |  |  | 9300 | 88.57% | 1.96 | Both | 190 | 0.76 | HRCU-A-CB-O | Yes
214779343 | Mini/Multi Split | GREE | ENV12HP115V1R32AO |  | Mini-Splits(Non-Ducted) | ENV12HP115V1R32AH |  | 12000 |  |  | 24.5 | 9.5 | 12000 |  |  | 9500 | 79.17% | 1.95 | Both | 250 | 1 | HRCU-A-CB-O | Yes
214779344 | Mini/Multi Split | GREE | ENV12HP230V1R32AO |  | Mini-Splits(Non-Ducted) | ENV12HP230V1R32AH |  | 12000 |  |  | 24.5 | 9.5 | 12000 |  |  | 11000 | 91.67% | 1.95 | Both | 250 | 1 | HRCU-A-CB-O | Yes
214779345 | Mini/Multi Split | GREE | ENV24HP230V1R32AO |  | Mini-Splits(Non-Ducted) | ENV24HP230V1R32AH |  | 22000 |  |  | 24 | 9 | 24000 |  |  | 22000 | 91.67% | 1.75 | Both | 457.5 | 1.83 | HRCU-A-CB-O | Yes
214779350 | Mini/Multi Split | GREE | LIV12HP230V1R32AO |  | Mini-Splits(Non-Ducted) | LIV12HP230V1R32AH |  | 12000 |  |  | 19 | 8.5 | 12000 |  |  | 9100 | 75.83% | 1.75 | Both | 250 | 1 | HRCU-A-CB-O | N/A
214779351 | Mini/Multi Split | GREE | LIV12HP115V1R32AO |  | Mini-Splits(Non-Ducted) | LIV12HP115V1R32AH |  | 12000 |  |  | 19 | 8.5 | 12000 |  |  | 8500 | 70.83% | 1.75 | Both | 250 | 1 | HRCU-A-CB-O | N/A
214779524 | Mini/Multi Split | GREE | LIV09HP230V1R32AO |  | Mini-Splits(Non-Ducted) | LIV09HP230V1R32AH |  | 9100 |  |  | 20.5 | 8.8 | 10000 |  |  | 7600 | 76% | 1.94 | Both | 190 | 0.76 | HRCU-A-CB-O | N/A
214779525 | Mini/Multi Split | GREE | LIV09HP115V1R32AO |  | Mini-Splits(Non-Ducted) | LIV09HP115V1R32AH |  | 9100 |  |  | 20.5 | 8.8 | 10000 |  |  | 7600 | 76% | 1.86 | Both | 190 | 0.76 | HRCU-A-CB-O | N/A
214779546 | Mini/Multi Split | Kwiik | KKCA-12EX2-SCU |  | Mini-Splits(Non-Ducted) | KKCA-12WA2-SCU |  | 12000 |  |  | 23 | 10 | 12000 |  |  | 11000 | 91.67% | 2 | Both | 250 | 1 | HRCU-A-CB-O | N/A
214779547 | Mini/Multi Split | Kwiik | KKCA-18EX2-SCU |  | Mini-Splits(Non-Ducted) | KKCA-18WA2-SCU |  | 18000 |  |  | 21 | 10 | 18000 |  |  | 18000 | 100% | 1.9 | Both | 375 | 1.5 | HRCU-A-CB-O | N/A
214780391 | Mini/Multi Split | GREE | GWH09ATCXB-D6DNA1B/O |  | Mini-Splits(Non-Ducted) | GWH09ATCXB-D6DN***/I |  | 9100 |  |  | 22 | 9.2 | 9800 |  |  | 7700 | 78.57% | 1.9 | Both | 190 | 0.76 | HRCU-A-CB-O | N/A
214783952 | Mini/Multi Split | TURBRO | GL9K115-O |  | Mini-Splits(Non-Ducted) | GL9K115-I |  | 9000 |  |  | 23 | 9 | 9500 |  |  | 7000 | 73.68% | 1.8 | Both | 187.5 | 0.75 | HRCU-A-CB-O | Yes
214783953 | Mini/Multi Split | TURBRO | GL9K230-O |  | Mini-Splits(Non-Ducted) | GL9K230-I |  | 9000 |  |  | 23.5 | 9.2 | 9500 |  |  | 7300 | 76.84% | 1.8 | Both | 187.5 | 0.75 | HRCU-A-CB-O | Yes
214826532 | Mini/Multi Split | LG | KUSXB091A |  | Mini-Splits(Non-Ducted) | KNUQB091A |  | 9000 |  |  | 20 | 10.6 | 10100 |  |  | 10100 | 100% | 2.16 | Both | 187.5 | 0.75 | HRCU-A-CB-O | Both
214826533 | Mini/Multi Split | LG | KUSXB121A |  | Mini-Splits(Non-Ducted) | KNUDB121A |  | 11100 |  |  | 21.5 | 10.1 | 14000 |  |  | 10700 | 76.43% | 2.16 | Both | 232.5 | 0.93 | HRCU-A-CB-O | Both
214826535 | Mini/Multi Split | LG | KUSXA301A |  | Mini-Splits(Non-Ducted) | KNSCB301A |  | 30000 |  |  | 25 | 10.4 | 34000 |  |  | 34000 | 100% | 2.1 | Both | 625 | 2.5 | HRCU-A-CB-O | Both
214826536 | Mini/Multi Split | HISENSE | AS-09UW1TXE00 |  | Mini-Splits(Non-Ducted) | AS-09UW1TXE**00 |  | 9000 |  |  | 23 | 10 | 9500 |  |  | 8700 | 91.58% | 1.9 | Both | 187.5 | 0.75 | HRCU-A-CB-O | Both
214826537 | Mini/Multi Split | HISENSE | AS-12UW1TXE00 |  | Mini-Splits(Non-Ducted) | AS-12UW1TXE**00 |  | 12000 |  |  | 22 | 9.5 | 12000 |  |  | 9200 | 76.67% | 1.9 | Both | 250 | 1 | HRCU-A-CB-O | Both
214826538 | Mini/Multi Split | HISENSE | AS-09UW1TXG00 |  | Mini-Splits(Non-Ducted) | AS-09UW1TXG**00 |  | 9000 |  |  | 23 | 10 | 9500 |  |  | 8700 | 91.58% | 1.9 | Both | 187.5 | 0.75 | HRCU-A-CB-O | Both
214826539 | Mini/Multi Split | HISENSE | AS-12UW1TXG00 |  | Mini-Splits(Non-Ducted) | AS-12UW1TXG**00 |  | 12000 |  |  | 22 | 9.5 | 12000 |  |  | 9200 | 76.67% | 1.9 | Both | 250 | 1 | HRCU-A-CB-O | Both
214826547 | Mini/Multi Split | FRIEDRICH | FPHSR09A1B |  | Mini-Splits(Non-Ducted) | FAHSW09A1A |  | 9000 |  |  | 23 | 10 | 9500 |  |  | 8700 | 91.58% | 1.9 | Both | 187.5 | 0.75 | HRCU-A-CB-O | N/A
214826548 | Mini/Multi Split | FRIEDRICH | FPHSR12A1B |  | Mini-Splits(Non-Ducted) | FAHSW12A1A |  | 12000 |  |  | 22 | 9.5 | 12000 |  |  | 9200 | 76.67% | 1.9 | Both | 250 | 1 | HRCU-A-CB-O | N/A
214836842 | Mini/Multi Split | LG | KUSXB481A |  | Mini-Splits(Non-Ducted) | KNSCB481A |  | 48000 |  |  | 21.2 | 10.4 | 51000 |  |  | 40000 | 78.43% | 1.96 | Both | 1000 | 4 | HRCU-A-CB-O | Both
214837752 | Mini/Multi Split | PANASONIC | CU-XZ9AKUAC |  | Mini-Splits(Non-Ducted) | CS-XZ9AKUAW |  | 8700 |  |  | 27.5 | 12 | 10900 |  |  | 11700 | 107.3% | 2.31 | Both | 182.5 | 0.73 | HRCU-A-CB-O | N/A
214837753 | Mini/Multi Split | PANASONIC | CU-XZ12AKUAC |  | Mini-Splits(Non-Ducted) | CS-XZ12AKUAW |  | 11500 |  |  | 25 | 11.7 | 12000 |  |  | 13700 | 114.2% | 2.11 | Both | 240 | 0.96 | HRCU-A-CB-O | N/A
214837754 | Mini/Multi Split | PANASONIC | CU-XZ15AKUAC |  | Mini-Splits(Non-Ducted) | CS-XZ15AKUAW |  | 14700 |  |  | 22.4 | 12 | 17200 |  |  | 15300 | 88.95% | 2.14 | Both | 307.5 | 1.23 | HRCU-A-CB-O | N/A
214837755 | Mini/Multi Split | PANASONIC | CU-XZ18AKUAC |  | Mini-Splits(Non-Ducted) | CS-XZ18AKUAW |  | 17200 |  |  | 22 | 11.7 | 20400 |  |  | 17800 | 87.25% | 2.22 | Both | 357.5 | 1.43 | HRCU-A-CB-O | N/A
214837756 | Mini/Multi Split | PANASONIC | CU-XZ24AKUAC |  | Mini-Splits(Non-Ducted) | CS-XZ24AKUAW |  | 24000 |  |  | 20.5 | 11 | 28800 |  |  | 20400 | 70.83% | 2.25 | Both | 500 | 2 | HRCU-A-CB-O | N/A
214771910 | Mini/Multi Split | AIR MAX | AWGRC12-H1 |  | Mini-Splits(Non-Ducted) | AWGRE12-H1 |  | 12000 |  |  | 21.5 | 8.5 | 12000 |  |  | 8500 | 70.83% | 1.9 | Both | 250 | 1 | HRCU-A-CB-O | N/A
214771911 | Mini/Multi Split | AIR MAX | AWGRC12-H2 |  | Mini-Splits(Non-Ducted) | AWGRE12-H2 |  | 12000 |  |  | 21.5 | 8.5 | 12000 |  |  | 9400 | 78.33% | 1.9 | Both | 250 | 1 | HRCU-A-CB-O | N/A
214771915 | Mini/Multi Split | COMFORMATIC | AWGRC12-H1 |  | Mini-Splits(Non-Ducted) | AWGRE12-H1 |  | 12000 |  |  | 21.5 | 8.5 | 12000 |  |  | 8500 | 70.83% | 1.9 | Both | 250 | 1 | HRCU-A-CB-O | N/A
214771916 | Mini/Multi Split | COMFORMATIC | AWGRC12-H2 |  | Mini-Splits(Non-Ducted) | AWGRE12-H2 |  | 12000 |  |  | 21.5 | 8.5 | 12000 |  |  | 9400 | 78.33% | 1.9 | Both | 250 | 1 | HRCU-A-CB-O | N/A
215323742 | Mini/Multi Split | CARRIER | 37MAHAQ06AA3 |  | Mini-Splits(Non-Ducted) | 45MAHAQ06XA3 |  | 6000 |  |  | 25.7 | 14.8 | 7000 |  |  | 7700 | 110% | 2.39 | Both | 125 | 0.5 | HRCU-A-CB-O | Yes
215323743 | Mini/Multi Split | CARRIER | 37MAHAQ09AA3 |  | Mini-Splits(Non-Ducted) | 45MAHAQ09XA3 |  | 9000 |  |  | 27.5 | 12.5 | 12000 |  |  | 11500 | 95.83% | 1.8 | Both | 187.5 | 0.75 | HRCU-A-CB-O | Yes
215323744 | Mini/Multi Split | CARRIER | 37MAHAQ12AA3 |  | Mini-Splits(Non-Ducted) | 45MAHAQ12XA3 |  | 12000 |  |  | 25.5 | 10.5 | 12000 |  |  | 11500 | 95.83% | 1.8 | Both | 250 | 1 | HRCU-A-CB-O | Yes
215323745 | Mini/Multi Split | CARRIER | 37MAHAQ18AA3 |  | Mini-Splits(Non-Ducted) | 45MAHAQ18XA3 |  | 18000 |  |  | 21.5 | 11 | 18000 |  |  | 18000 | 100% | 1.92 | Both | 375 | 1.5 | HRCU-A-CB-O | Yes
215323746 | Mini/Multi Split | CARRIER | 37MAHAQ24AA3 |  | Mini-Splits(Non-Ducted) | 45MAHAQ24XA3 |  | 24000 |  |  | 21.2 | 13.5 | 29000 |  |  | 24200 | 83.45% | 2.34 | Both | 500 | 2 | HRCU-A-CB-O | Both
215323747 | Mini/Multi Split | CARRIER | 37MAHAQ33AA3 |  | Mini-Splits(Non-Ducted) | 45MAHAQ33XA3 |  | 33000 |  |  | 19.6 | 10.5 | 36000 |  |  | 35000 | 97.22% | 1.98 | Both | 687.5 | 2.75 | HRCU-A-CB-O | Both
215323749 | Mini/Multi Split | CARRIER | 37MARAQ09AA3 |  | Mini-Splits(Non-Ducted) | 45MAHAQ09XA3 |  | 9000 |  |  | 26 | 12.5 | 10000 |  |  | 8000 | 80% | 2.36 | Both | 187.5 | 0.75 | HRCU-A-CB-O | Both
215323750 | Mini/Multi Split | CARRIER | 37MARAQ12AA3 |  | Mini-Splits(Non-Ducted) | 45MAHAQ12XA3 |  | 12000 |  |  | 25.5 | 10.7 | 12000 |  |  | 8400 | 70% | 2.3 | Both | 250 | 1 | HRCU-A-CB-O | Both
215323751 | Mini/Multi Split | CARRIER | 37MARAQ18AA3 |  | Mini-Splits(Non-Ducted) | 45MAHAQ18XA3 |  | 18000 |  |  | 23.5 | 10.8 | 18000 |  |  | 12800 | 71.11% | 2.1 | Both | 375 | 1.5 | HRCU-A-CB-O | Both
215323752 | Mini/Multi Split | CARRIER | 37MARAQ24AA3 |  | Mini-Splits(Non-Ducted) | 45MAHAQ24XA3 |  | 24000 |  |  | 23.1 | 11.7 | 25000 |  |  | 19600 | 78.4% | 2.54 | Both | 500 | 2 | HRCU-A-CB-O | Both
215323753 | Mini/Multi Split | BRYANT | 37MAHAQ06AA3 |  | Mini-Splits(Non-Ducted) | 615AHAQ06XA3 |  | 6000 |  |  | 25.7 | 14.8 | 7000 |  |  | 7700 | 110% | 2.39 | Both | 125 | 0.5 | HRCU-A-CB-O | Yes
215323754 | Mini/Multi Split | BRYANT | 37MAHAQ09AA3 |  | Mini-Splits(Non-Ducted) | 615AHAQ09XA3 |  | 9000 |  |  | 27.5 | 12.5 | 12000 |  |  | 11500 | 95.83% | 1.8 | Both | 187.5 | 0.75 | HRCU-A-CB-O | Yes
215323755 | Mini/Multi Split | BRYANT | 37MAHAQ12AA3 |  | Mini-Splits(Non-Ducted) | 615AHAQ12XA3 |  | 12000 |  |  | 25.5 | 10.5 | 12000 |  |  | 11500 | 95.83% | 1.8 | Both | 250 | 1 | HRCU-A-CB-O | Yes
215323756 | Mini/Multi Split | BRYANT | 37MAHAQ18AA3 |  | Mini-Splits(Non-Ducted) | 615AHAQ18XA3 |  | 18000 |  |  | 21.5 | 11 | 18000 |  |  | 18000 | 100% | 1.92 | Both | 375 | 1.5 | HRCU-A-CB-O | Yes
215323757 | Mini/Multi Split | BRYANT | 37MAHAQ24AA3 |  | Mini-Splits(Non-Ducted) | 615AHAQ24XA3 |  | 24000 |  |  | 21.2 | 13.5 | 29000 |  |  | 24200 | 83.45% | 2.34 | Both | 500 | 2 | HRCU-A-CB-O | Both
215323758 | Mini/Multi Split | BRYANT | 37MAHAQ33AA3 |  | Mini-Splits(Non-Ducted) | 615AHAQ33XA3 |  | 33000 |  |  | 19.6 | 10.5 | 36000 |  |  | 35000 | 97.22% | 1.98 | Both | 687.5 | 2.75 | HRCU-A-CB-O | Both
215323760 | Mini/Multi Split | BRYANT | 37MARAQ09AA3 |  | Mini-Splits(Non-Ducted) | 615AHAQ09XA3 |  | 9000 |  |  | 26 | 12.5 | 10000 |  |  | 8000 | 80% | 2.36 | Both | 187.5 | 0.75 | HRCU-A-CB-O | Both
215323761 | Mini/Multi Split | BRYANT | 37MARAQ12AA3 |  | Mini-Splits(Non-Ducted) | 615AHAQ12XA3 |  | 12000 |  |  | 25.5 | 10.7 | 12000 |  |  | 8400 | 70% | 2.3 | Both | 250 | 1 | HRCU-A-CB-O | Both
215323762 | Mini/Multi Split | BRYANT | 37MARAQ18AA3 |  | Mini-Splits(Non-Ducted) | 615AHAQ18XA3 |  | 18000 |  |  | 23.5 | 10.8 | 18000 |  |  | 12800 | 71.11% | 2.1 | Both | 375 | 1.5 | HRCU-A-CB-O | Both
215323763 | Mini/Multi Split | BRYANT | 37MARAQ24AA3 |  | Mini-Splits(Non-Ducted) | 615AHAQ24XA3 |  | 24000 |  |  | 23.1 | 11.7 | 25000 |  |  | 19600 | 78.4% | 2.54 | Both | 500 | 2 | HRCU-A-CB-O | Both
215323764 | Mini/Multi Split | PAYNE | 37MAHAQ06AA3 |  | Mini-Splits(Non-Ducted) | D5MAHAQ06XA3 |  | 6000 |  |  | 25.7 | 14.8 | 7000 |  |  | 7700 | 110% | 2.39 | Both | 125 | 0.5 | HRCU-A-CB-O | Yes
215323765 | Mini/Multi Split | PAYNE | 37MAHAQ09AA3 |  | Mini-Splits(Non-Ducted) | D5MAHAQ09XA3 |  | 9000 |  |  | 27.5 | 12.5 | 12000 |  |  | 11500 | 95.83% | 1.8 | Both | 187.5 | 0.75 | HRCU-A-CB-O | Yes
215323766 | Mini/Multi Split | PAYNE | 37MAHAQ12AA3 |  | Mini-Splits(Non-Ducted) | D5MAHAQ12XA3 |  | 12000 |  |  | 25.5 | 10.5 | 12000 |  |  | 11500 | 95.83% | 1.8 | Both | 250 | 1 | HRCU-A-CB-O | Yes
215323767 | Mini/Multi Split | PAYNE | 37MAHAQ18AA3 |  | Mini-Splits(Non-Ducted) | D5MAHAQ18XA3 |  | 18000 |  |  | 21.5 | 11 | 18000 |  |  | 18000 | 100% | 1.92 | Both | 375 | 1.5 | HRCU-A-CB-O | Yes
215323768 | Mini/Multi Split | PAYNE | 37MAHAQ24AA3 |  | Mini-Splits(Non-Ducted) | D5MAHAQ24XA3 |  | 24000 |  |  | 21.2 | 13.5 | 29000 |  |  | 24200 | 83.45% | 2.34 | Both | 500 | 2 | HRCU-A-CB-O | Both
215323769 | Mini/Multi Split | PAYNE | 37MAHAQ33AA3 |  | Mini-Splits(Non-Ducted) | D5MAHAQ33XA3 |  | 33000 |  |  | 19.6 | 10.5 | 36000 |  |  | 35000 | 97.22% | 1.98 | Both | 687.5 | 2.75 | HRCU-A-CB-O | Both
215323771 | Mini/Multi Split | PAYNE | 37MARAQ09AA3 |  | Mini-Splits(Non-Ducted) | D5MAHAQ09XA3 |  | 9000 |  |  | 26 | 12.5 | 10000 |  |  | 8000 | 80% | 2.36 | Both | 187.5 | 0.75 | HRCU-A-CB-O | Both
215323772 | Mini/Multi Split | PAYNE | 37MARAQ12AA3 |  | Mini-Splits(Non-Ducted) | D5MAHAQ12XA3 |  | 12000 |  |  | 25.5 | 10.7 | 12000 |  |  | 8400 | 70% | 2.3 | Both | 250 | 1 | HRCU-A-CB-O | Both
215323773 | Mini/Multi Split | PAYNE | 37MARAQ18AA3 |  | Mini-Splits(Non-Ducted) | D5MAHAQ18XA3 |  | 18000 |  |  | 23.5 | 10.8 | 18000 |  |  | 12800 | 71.11% | 2.1 | Both | 375 | 1.5 | HRCU-A-CB-O | Both
215323774 | Mini/Multi Split | PAYNE | 37MARAQ24AA3 |  | Mini-Splits(Non-Ducted) | D5MAHAQ24XA3 |  | 24000 |  |  | 23.1 | 11.7 | 25000 |  |  | 19600 | 78.4% | 2.54 | Both | 500 | 2 | HRCU-A-CB-O | Both
215323775 | Mini/Multi Split | Weathermaker | 37MAHAQ06AA3 |  | Mini-Splits(Non-Ducted) | D5MAHAQ06XA3 |  | 6000 |  |  | 25.7 | 14.8 | 7000 |  |  | 7700 | 110% | 2.39 | Both | 125 | 0.5 | HRCU-A-CB-O | Yes
215323776 | Mini/Multi Split | Weathermaker | 37MAHAQ09AA3 |  | Mini-Splits(Non-Ducted) | D5MAHAQ09XA3 |  | 9000 |  |  | 27.5 | 12.5 | 12000 |  |  | 11500 | 95.83% | 1.8 | Both | 187.5 | 0.75 | HRCU-A-CB-O | Yes
215323777 | Mini/Multi Split | Weathermaker | 37MAHAQ12AA3 |  | Mini-Splits(Non-Ducted) | D5MAHAQ12XA3 |  | 12000 |  |  | 25.5 | 10.5 | 12000 |  |  | 11500 | 95.83% | 1.8 | Both | 250 | 1 | HRCU-A-CB-O | Yes
215323778 | Mini/Multi Split | Weathermaker | 37MAHAQ18AA3 |  | Mini-Splits(Non-Ducted) | D5MAHAQ18XA3 |  | 18000 |  |  | 21.5 | 11 | 18000 |  |  | 18000 | 100% | 1.92 | Both | 375 | 1.5 | HRCU-A-CB-O | Yes
215323779 | Mini/Multi Split | Weathermaker | 37MAHAQ24AA3 |  | Mini-Splits(Non-Ducted) | D5MAHAQ24XA3 |  | 24000 |  |  | 21.2 | 13.5 | 29000 |  |  | 24200 | 83.45% | 2.34 | Both | 500 | 2 | HRCU-A-CB-O | Both
215323780 | Mini/Multi Split | Weathermaker | 37MAHAQ33AA3 |  | Mini-Splits(Non-Ducted) | D5MAHAQ33XA3 |  | 33000 |  |  | 19.6 | 10.5 | 36000 |  |  | 35000 | 97.22% | 1.98 | Both | 687.5 | 2.75 | HRCU-A-CB-O | Both
215323782 | Mini/Multi Split | Weathermaker | 37MARAQ09AA3 |  | Mini-Splits(Non-Ducted) | D5MAHAQ09XA3 |  | 9000 |  |  | 26 | 12.5 | 10000 |  |  | 8000 | 80% | 2.36 | Both | 187.5 | 0.75 | HRCU-A-CB-O | Both
215323783 | Mini/Multi Split | Weathermaker | 37MARAQ12AA3 |  | Mini-Splits(Non-Ducted) | D5MAHAQ12XA3 |  | 12000 |  |  | 25.5 | 10.7 | 12000 |  |  | 8400 | 70% | 2.3 | Both | 250 | 1 | HRCU-A-CB-O | Both
215323784 | Mini/Multi Split | Weathermaker | 37MARAQ18AA3 |  | Mini-Splits(Non-Ducted) | D5MAHAQ18XA3 |  | 18000 |  |  | 23.5 | 10.8 | 18000 |  |  | 12800 | 71.11% | 2.1 | Both | 375 | 1.5 | HRCU-A-CB-O | Both
215323785 | Mini/Multi Split | Weathermaker | 37MARAQ24AA3 |  | Mini-Splits(Non-Ducted) | D5MAHAQ24XA3 |  | 24000 |  |  | 23.1 | 11.7 | 25000 |  |  | 19600 | 78.4% | 2.54 | Both | 500 | 2 | HRCU-A-CB-O | Both
215323786 | Mini/Multi Split | MIDEA | 37MAHAQ06AA3 |  | Mini-Splits(Non-Ducted) | D5MAHAQ06XA3 |  | 6000 |  |  | 25.7 | 14.8 | 7000 |  |  | 7700 | 110% | 2.39 | Both | 125 | 0.5 | HRCU-A-CB-O | Yes
215323787 | Mini/Multi Split | MIDEA | 37MAHAQ09AA3 |  | Mini-Splits(Non-Ducted) | D5MAHAQ09XA3 |  | 9000 |  |  | 27.5 | 12.5 | 12000 |  |  | 11500 | 95.83% | 1.8 | Both | 187.5 | 0.75 | HRCU-A-CB-O | Yes
215323788 | Mini/Multi Split | MIDEA | 37MAHAQ12AA3 |  | Mini-Splits(Non-Ducted) | D5MAHAQ12XA3 |  | 12000 |  |  | 25.5 | 10.5 | 12000 |  |  | 11500 | 95.83% | 1.8 | Both | 250 | 1 | HRCU-A-CB-O | Yes
215323789 | Mini/Multi Split | MIDEA | 37MAHAQ18AA3 |  | Mini-Splits(Non-Ducted) | D5MAHAQ18XA3 |  | 18000 |  |  | 21.5 | 11 | 18000 |  |  | 18000 | 100% | 1.92 | Both | 375 | 1.5 | HRCU-A-CB-O | Yes
215323790 | Mini/Multi Split | MIDEA | 37MAHAQ24AA3 |  | Mini-Splits(Non-Ducted) | D5MAHAQ24XA3 |  | 24000 |  |  | 21.2 | 13.5 | 29000 |  |  | 24200 | 83.45% | 2.34 | Both | 500 | 2 | HRCU-A-CB-O | Both
215323791 | Mini/Multi Split | MIDEA | 37MAHAQ33AA3 |  | Mini-Splits(Non-Ducted) | D5MAHAQ33XA3 |  | 33000 |  |  | 19.6 | 10.5 | 36000 |  |  | 35000 | 97.22% | 1.98 | Both | 687.5 | 2.75 | HRCU-A-CB-O | Both
215323793 | Mini/Multi Split | MIDEA | 37MARAQ09AA3 |  | Mini-Splits(Non-Ducted) | D5MAHAQ09XA3 |  | 9000 |  |  | 26 | 12.5 | 10000 |  |  | 8000 | 80% | 2.36 | Both | 187.5 | 0.75 | HRCU-A-CB-O | Both
215323794 | Mini/Multi Split | MIDEA | 37MARAQ12AA3 |  | Mini-Splits(Non-Ducted) | D5MAHAQ12XA3 |  | 12000 |  |  | 25.5 | 10.7 | 12000 |  |  | 8400 | 70% | 2.3 | Both | 250 | 1 | HRCU-A-CB-O | Both
215323795 | Mini/Multi Split | MIDEA | 37MARAQ18AA3 |  | Mini-Splits(Non-Ducted) | D5MAHAQ18XA3 |  | 18000 |  |  | 23.5 | 10.8 | 18000 |  |  | 12800 | 71.11% | 2.1 | Both | 375 | 1.5 | HRCU-A-CB-O | Both
215323796 | Mini/Multi Split | MIDEA | 37MARAQ24AA3 |  | Mini-Splits(Non-Ducted) | D5MAHAQ24XA3 |  | 24000 |  |  | 23.1 | 11.7 | 25000 |  |  | 19600 | 78.4% | 2.54 | Both | 500 | 2 | HRCU-A-CB-O | Both
215323797 | Mini/Multi Split | CARRIER | 37MAHAQ06AA3 |  | Mini-Splits(Non-Ducted) | 45MCCAQ06XA3 |  | 6500 |  |  | 22 | 12 | 7400 |  |  | 8100 | 109.5% | 2.4 | Both | 135 | 0.54 | HRCU-A-CB-O | Both
215323799 | Mini/Multi Split | CARRIER | 37MAHAQ09AA3 |  | Mini-Splits(Non-Ducted) | 45MCCAQ12XA3 |  | 9000 |  |  | 24 | 12.2 | 10900 |  |  | 10600 | 97.25% | 1.83 | Both | 187.5 | 0.75 | HRCU-A-CB-O | Both
215323800 | Mini/Multi Split | CARRIER | 37MAHAQ09AA3 |  | Mini-Splits(Non-Ducted) | 45MBCAQ12XA3 |  | 9000 |  |  | 22.7 | 12.2 | 10000 |  |  | 11000 | 110% | 1.84 | Both | 187.5 | 0.75 | HRCU-A-CB-O | Both
215323801 | Mini/Multi Split | CARRIER | 37MAHAQ09AA3 |  | Mini-Splits(Non-Ducted) | 45MBFAQ09XA3 |  | 9000 |  |  | 27.3 | 10.9 | 9000 |  |  | 11300 | 125.6% | 1.84 | Both | 187.5 | 0.75 | HRCU-A-CB-O | Both
215323804 | Mini/Multi Split | CARRIER | 37MAHAQ12AA3 |  | Mini-Splits(Non-Ducted) | 45MCCAQ12XA3 |  | 12000 |  |  | 23 | 10.2 | 12500 |  |  | 11500 | 92% | 2 | Both | 250 | 1 | HRCU-A-CB-O | Both
215323805 | Mini/Multi Split | CARRIER | 37MAHAQ12AA3 |  | Mini-Splits(Non-Ducted) | 45MBCAQ12XA3 |  | 12000 |  |  | 22.3 | 11.6 | 12000 |  |  | 11500 | 95.83% | 2 | Both | 250 | 1 | HRCU-A-CB-O | Both
215323806 | Mini/Multi Split | CARRIER | 37MAHAQ12AA3 |  | Mini-Splits(Non-Ducted) | 45MBFAQ12XA3 |  | 12000 |  |  | 25 | 10.6 | 12000 |  |  | 11300 | 94.17% | 1.88 | Both | 250 | 1 | HRCU-A-CB-O | Both
215323809 | Mini/Multi Split | CARRIER | 37MAHAQ18AA3 |  | Mini-Splits(Non-Ducted) | 45MCCAQ18XA3 |  | 16700 |  |  | 20.7 | 12.2 | 20000 |  |  | 17500 | 87.5% | 1.89 | Both | 347.5 | 1.39 | HRCU-A-CB-O | Both
215323810 | Mini/Multi Split | CARRIER | 37MAHAQ18AA3 |  | Mini-Splits(Non-Ducted) | 45MBCAQ18XA3 |  | 16000 |  |  | 20 | 12.4 | 19000 |  |  | 17000 | 89.47% | 1.9 | Both | 332.5 | 1.33 | HRCU-A-CB-O | Both
215323811 | Mini/Multi Split | CARRIER | 37MAHAQ18AA3 |  | Mini-Splits(Non-Ducted) | 45MBFAQ16XA3 |  | 16000 |  |  | 20.2 | 10.3 | 17000 |  |  | 17500 | 102.9% | 1.95 | Both | 332.5 | 1.33 | HRCU-A-CB-O | Both
215323812 | Mini/Multi Split | CARRIER | 37MAHAQ18AA3 |  | Mini-Splits(Non-Ducted) | 45MCFAQ18XA3 |  | 17000 |  |  | 20.5 | 10.3 | 19000 |  |  | 17000 | 89.47% | 1.86 | Both | 355 | 1.42 | HRCU-A-CB-O | Both
215323815 | Mini/Multi Split | CARRIER | 37MAHAQ24AA3 |  | Mini-Splits(Non-Ducted) | 45MBCAQ24XA3 |  | 23400 |  |  | 20.8 | 11.6 | 25000 |  |  | 23800 | 95.2% | 2.23 | Both | 487.5 | 1.95 | HRCU-A-CB-O | Both
215323816 | Mini/Multi Split | CARRIER | 37MAHAQ24AA3 |  | Mini-Splits(Non-Ducted) | 45MCFAQ24XA3 |  | 22000 |  |  | 20.5 | 12.1 | 26000 |  |  | 24200 | 93.08% | 2.16 | Both | 457.5 | 1.83 | HRCU-A-CB-O | Both
215323818 | Mini/Multi Split | CARRIER | 37MARAQ09AA3 |  | Mini-Splits(Non-Ducted) | 45MBCAQ12XA3 |  | 9000 |  |  | 21.7 | 11.3 | 10000 |  |  | 8300 | 83% | 2.17 | Both | 187.5 | 0.75 | HRCU-A-CB-O | Both
215323819 | Mini/Multi Split | CARRIER | 37MARAQ09AA3 |  | Mini-Splits(Non-Ducted) | 45MBFAQ09XA3 |  | 9000 |  |  | 26 | 13.9 | 9000 |  |  | 8600 | 95.56% | 2.27 | Both | 187.5 | 0.75 | HRCU-A-CB-O | Both
215323822 | Mini/Multi Split | CARRIER | 37MARAQ12AA3 |  | Mini-Splits(Non-Ducted) | 45MCCAQ12XA3 |  | 12000 |  |  | 22.2 | 10.1 | 12000 |  |  | 8600 | 71.67% | 2.48 | Both | 250 | 1 | HRCU-A-CB-O | Both
215323823 | Mini/Multi Split | CARRIER | 37MARAQ12AA3 |  | Mini-Splits(Non-Ducted) | 45MBCAQ12XA3 |  | 12000 |  |  | 21.2 | 10.4 | 12000 |  |  | 8400 | 70% | 2.4 | Both | 250 | 1 | HRCU-A-CB-O | Both
215323824 | Mini/Multi Split | CARRIER | 37MARAQ12AA3 |  | Mini-Splits(Non-Ducted) | 45MBFAQ12XA3 |  | 12000 |  |  | 24.7 | 11 | 12000 |  |  | 8900 | 74.17% | 2.5 | Both | 250 | 1 | HRCU-A-CB-O | Both
215323827 | Mini/Multi Split | CARRIER | 37MARAQ18AA3 |  | Mini-Splits(Non-Ducted) | 45MCCAQ18XA3 |  | 18000 |  |  | 22.3 | 12.2 | 18000 |  |  | 13100 | 72.78% | 2.24 | Both | 375 | 1.5 | HRCU-A-CB-O | Both
215323828 | Mini/Multi Split | CARRIER | 37MARAQ18AA3 |  | Mini-Splits(Non-Ducted) | 45MBCAQ18XA3 |  | 16800 |  |  | 20.8 | 11.4 | 18000 |  |  | 12800 | 71.11% | 2.2 | Both | 350 | 1.4 | HRCU-A-CB-O | Both
215323829 | Mini/Multi Split | CARRIER | 37MARAQ18AA3 |  | Mini-Splits(Non-Ducted) | 45MBFAQ16XA3 |  | 16000 |  |  | 23.9 | 13.5 | 17000 |  |  | 13100 | 77.06% | 2.16 | Both | 332.5 | 1.33 | HRCU-A-CB-O | Both
215323830 | Mini/Multi Split | CARRIER | 37MARAQ18AA3 |  | Mini-Splits(Non-Ducted) | 45MCFAQ18XA3 |  | 18000 |  |  | 22.4 | 10.4 | 18000 |  |  | 12800 | 71.11% | 2.05 | Both | 375 | 1.5 | HRCU-A-CB-O | Both
215323833 | Mini/Multi Split | CARRIER | 37MARAQ24AA3 |  | Mini-Splits(Non-Ducted) | 45MBCAQ24XA3 |  | 24000 |  |  | 22.1 | 10.5 | 25000 |  |  | 18500 | 74% | 2.3 | Both | 500 | 2 | HRCU-A-CB-O | Both
215323834 | Mini/Multi Split | CARRIER | 37MARAQ24AA3 |  | Mini-Splits(Non-Ducted) | 45MCFAQ24XA3 |  | 24000 |  |  | 21.2 | 11.1 | 24400 |  |  | 18600 | 76.23% | 2.27 | Both | 500 | 2 | HRCU-A-CB-O | Both
215323838 | Mini/Multi Split | CARRIER | 37MVRAQ09AA3 |  | Mini-Splits(Non-Ducted) | D5MVHAQ09XA3 |  | 9000 |  |  | 19 | 9.7 | 10000 |  |  | 7000 | 70% | 2.15 | Both | 187.5 | 0.75 | HRCU-A-CB-O | Yes
215323841 | Mini/Multi Split | CARRIER | 37MVRAQ24AA3 |  | Mini-Splits(Non-Ducted) | D5MVHAQ24XA3 |  | 24000 |  |  | 17 | 8.5 | 24000 |  |  | 17100 | 71.25% | 2.01 | Both | 500 | 2 | HRCU-A-CB-O | Yes
215323842 | Mini/Multi Split | CARRIER | 37MBHAQ36AA3 |  | Mini-Splits(Non-Ducted) | 45MBCAQ36XA3 |  | 36600 |  |  | 21.3 | 10.6 | 37000 |  |  | 37000 | 100% | 1.95 | Both | 762.5 | 3.05 | HRCU-A-CB-O | Both
215323843 | Mini/Multi Split | CARRIER | 37MBHAQ36AA3 |  | Mini-Splits(Non-Ducted) | 45MCFAQ36XA3 |  | 36400 |  |  | 20.2 | 10.8 | 38000 |  |  | 39500 | 103.9% | 2.02 | Both | 757.5 | 3.03 | HRCU-A-CB-O | Both
215323845 | Mini/Multi Split | CARRIER | 37MBHAQ48AA3 |  | Mini-Splits(Non-Ducted) | 45MBCAQ48XA3 |  | 48000 |  |  | 18.2 | 11 | 53000 |  |  | 47500 | 89.62% | 1.96 | Both | 1000 | 4 | HRCU-A-CB-O | Yes
215323846 | Mini/Multi Split | CARRIER | 37MBHAQ48AA3 |  | Mini-Splits(Non-Ducted) | 45MCFAQ48XA3 |  | 48000 |  |  | 18.7 | 10.1 | 52000 |  |  | 47000 | 90.38% | 1.83 | Both | 1000 | 4 | HRCU-A-CB-O | Yes
215323848 | Mini/Multi Split | CARRIER | 37MBHAQ58AA3 |  | Mini-Splits(Non-Ducted) | 45MCFAQ58XA3 |  | 54000 |  |  | 18.1 | 10.7 | 60000 |  |  | 54000 | 90% | 1.91 | Both | 1125 | 4.5 | HRCU-A-CB-O | Yes
215323850 | Mini/Multi Split | CARRIER | 37MBRAQ36AA3 |  | Mini-Splits(Non-Ducted) | 45MBCAQ36XA3 |  | 36000 |  |  | 20 | 10.4 | 38000 |  |  | 26600 | 70% | 2.2 | Both | 750 | 3 | HRCU-A-CB-O | Yes
215323853 | Mini/Multi Split | CARRIER | 37MBRAQ48AA3 |  | Mini-Splits(Non-Ducted) | 45MBCAQ48XA3 |  | 48000 |  |  | 19.1 | 9.9 | 50000 |  |  | 40500 | 81% | 2.11 | Both | 1000 | 4 | HRCU-A-CB-O | Yes
215323854 | Mini/Multi Split | CARRIER | 37MBRAQ48AA3 |  | Mini-Splits(Non-Ducted) | 45MCFAQ48XA3 |  | 48000 |  |  | 19.9 | 10.2 | 50000 |  |  | 38500 | 77% | 1.95 | Both | 1000 | 4 | HRCU-A-CB-O | Yes
215323858 | Mini/Multi Split | BRYANT | 37MAHAQ06AA3 |  | Mini-Splits(Non-Ducted) | 45MCCAQ06XA3 |  | 6500 |  |  | 22 | 12 | 7400 |  |  | 8100 | 109.5% | 2.4 | Both | 135 | 0.54 | HRCU-A-CB-O | Both
215323860 | Mini/Multi Split | BRYANT | 37MAHAQ09AA3 |  | Mini-Splits(Non-Ducted) | 45MCCAQ12XA3 |  | 9000 |  |  | 24 | 12.2 | 10900 |  |  | 10600 | 97.25% | 1.83 | Both | 187.5 | 0.75 | HRCU-A-CB-O | Both
215323861 | Mini/Multi Split | BRYANT | 37MAHAQ09AA3 |  | Mini-Splits(Non-Ducted) | 45MBCAQ12XA3 |  | 9000 |  |  | 22.7 | 12.2 | 10000 |  |  | 11000 | 110% | 1.84 | Both | 187.5 | 0.75 | HRCU-A-CB-O | Both
215323862 | Mini/Multi Split | BRYANT | 37MAHAQ09AA3 |  | Mini-Splits(Non-Ducted) | 45MBFAQ09XA3 |  | 9000 |  |  | 27.3 | 10.9 | 9000 |  |  | 11300 | 125.6% | 1.84 | Both | 187.5 | 0.75 | HRCU-A-CB-O | Both
215323865 | Mini/Multi Split | BRYANT | 37MAHAQ12AA3 |  | Mini-Splits(Non-Ducted) | 45MCCAQ12XA3 |  | 12000 |  |  | 23 | 10.2 | 12500 |  |  | 11500 | 92% | 2 | Both | 250 | 1 | HRCU-A-CB-O | Both
215323866 | Mini/Multi Split | BRYANT | 37MAHAQ12AA3 |  | Mini-Splits(Non-Ducted) | 45MBCAQ12XA3 |  | 12000 |  |  | 22.3 | 11.6 | 12000 |  |  | 11500 | 95.83% | 2 | Both | 250 | 1 | HRCU-A-CB-O | Both
215323867 | Mini/Multi Split | BRYANT | 37MAHAQ12AA3 |  | Mini-Splits(Non-Ducted) | 45MBFAQ12XA3 |  | 12000 |  |  | 25 | 10.6 | 12000 |  |  | 11300 | 94.17% | 1.88 | Both | 250 | 1 | HRCU-A-CB-O | Both
215323870 | Mini/Multi Split | BRYANT | 37MAHAQ18AA3 |  | Mini-Splits(Non-Ducted) | 45MCCAQ18XA3 |  | 16700 |  |  | 20.7 | 12.2 | 20000 |  |  | 17500 | 87.5% | 1.89 | Both | 347.5 | 1.39 | HRCU-A-CB-O | Both
215323871 | Mini/Multi Split | BRYANT | 37MAHAQ18AA3 |  | Mini-Splits(Non-Ducted) | 45MBCAQ18XA3 |  | 16000 |  |  | 20 | 12.4 | 19000 |  |  | 17000 | 89.47% | 1.9 | Both | 332.5 | 1.33 | HRCU-A-CB-O | Both
215323872 | Mini/Multi Split | BRYANT | 37MAHAQ18AA3 |  | Mini-Splits(Non-Ducted) | 45MBFAQ16XA3 |  | 16000 |  |  | 20.2 | 10.3 | 17000 |  |  | 17500 | 102.9% | 1.95 | Both | 332.5 | 1.33 | HRCU-A-CB-O | Both
215323873 | Mini/Multi Split | BRYANT | 37MAHAQ18AA3 |  | Mini-Splits(Non-Ducted) | 45MCFAQ18XA3 |  | 17000 |  |  | 20.5 | 10.3 | 19000 |  |  | 17000 | 89.47% | 1.86 | Both | 355 | 1.42 | HRCU-A-CB-O | Both
215323876 | Mini/Multi Split | BRYANT | 37MAHAQ24AA3 |  | Mini-Splits(Non-Ducted) | 45MBCAQ24XA3 |  | 23400 |  |  | 20.8 | 11.6 | 25000 |  |  | 23800 | 95.2% | 2.23 | Both | 487.5 | 1.95 | HRCU-A-CB-O | Both
215323877 | Mini/Multi Split | BRYANT | 37MAHAQ24AA3 |  | Mini-Splits(Non-Ducted) | 45MCFAQ24XA3 |  | 22000 |  |  | 20.5 | 12.1 | 26000 |  |  | 24200 | 93.08% | 2.16 | Both | 457.5 | 1.83 | HRCU-A-CB-O | Both
215323879 | Mini/Multi Split | BRYANT | 37MARAQ09AA3 |  | Mini-Splits(Non-Ducted) | 45MBCAQ12XA3 |  | 9000 |  |  | 21.7 | 11.3 | 10000 |  |  | 8300 | 83% | 2.17 | Both | 187.5 | 0.75 | HRCU-A-CB-O | Both
215323880 | Mini/Multi Split | BRYANT | 37MARAQ09AA3 |  | Mini-Splits(Non-Ducted) | 45MBFAQ09XA3 |  | 9000 |  |  | 26 | 13.9 | 9000 |  |  | 8600 | 95.56% | 2.27 | Both | 187.5 | 0.75 | HRCU-A-CB-O | Both
215323883 | Mini/Multi Split | BRYANT | 37MARAQ12AA3 |  | Mini-Splits(Non-Ducted) | 45MCCAQ12XA3 |  | 12000 |  |  | 22.2 | 10.1 | 12000 |  |  | 8600 | 71.67% | 2.48 | Both | 250 | 1 | HRCU-A-CB-O | Both
215323884 | Mini/Multi Split | BRYANT | 37MARAQ12AA3 |  | Mini-Splits(Non-Ducted) | 45MBCAQ12XA3 |  | 12000 |  |  | 21.2 | 10.4 | 12000 |  |  | 8400 | 70% | 2.4 | Both | 250 | 1 | HRCU-A-CB-O | Both
215323885 | Mini/Multi Split | BRYANT | 37MARAQ12AA3 |  | Mini-Splits(Non-Ducted) | 45MBFAQ12XA3 |  | 12000 |  |  | 24.7 | 11 | 12000 |  |  | 8900 | 74.17% | 2.5 | Both | 250 | 1 | HRCU-A-CB-O | Both
215323888 | Mini/Multi Split | BRYANT | 37MARAQ18AA3 |  | Mini-Splits(Non-Ducted) | 45MCCAQ18XA3 |  | 18000 |  |  | 22.3 | 12.2 | 18000 |  |  | 13100 | 72.78% | 2.24 | Both | 375 | 1.5 | HRCU-A-CB-O | Both
215323889 | Mini/Multi Split | BRYANT | 37MARAQ18AA3 |  | Mini-Splits(Non-Ducted) | 45MBCAQ18XA3 |  | 16800 |  |  | 20.8 | 11.4 | 18000 |  |  | 12800 | 71.11% | 2.2 | Both | 350 | 1.4 | HRCU-A-CB-O | Both
215323890 | Mini/Multi Split | BRYANT | 37MARAQ18AA3 |  | Mini-Splits(Non-Ducted) | 45MBFAQ16XA3 |  | 16000 |  |  | 23.9 | 13.5 | 17000 |  |  | 13100 | 77.06% | 2.16 | Both | 332.5 | 1.33 | HRCU-A-CB-O | Both
215323891 | Mini/Multi Split | BRYANT | 37MARAQ18AA3 |  | Mini-Splits(Non-Ducted) | 45MCFAQ18XA3 |  | 18000 |  |  | 22.4 | 10.4 | 18000 |  |  | 12800 | 71.11% | 2.05 | Both | 375 | 1.5 | HRCU-A-CB-O | Both
215323894 | Mini/Multi Split | BRYANT | 37MARAQ24AA3 |  | Mini-Splits(Non-Ducted) | 45MBCAQ24XA3 |  | 24000 |  |  | 22.1 | 10.5 | 25000 |  |  | 18500 | 74% | 2.3 | Both | 500 | 2 | HRCU-A-CB-O | Both
215323895 | Mini/Multi Split | BRYANT | 37MARAQ24AA3 |  | Mini-Splits(Non-Ducted) | 45MCFAQ24XA3 |  | 24000 |  |  | 21.2 | 11.1 | 24400 |  |  | 18600 | 76.23% | 2.27 | Both | 500 | 2 | HRCU-A-CB-O | Both
215323899 | Mini/Multi Split | BRYANT | 37MVRAQ09AA3 |  | Mini-Splits(Non-Ducted) | D5MVHAQ09XA3 |  | 9000 |  |  | 19 | 9.7 | 10000 |  |  | 7000 | 70% | 2.15 | Both | 187.5 | 0.75 | HRCU-A-CB-O | Yes
215323902 | Mini/Multi Split | BRYANT | 37MVRAQ24AA3 |  | Mini-Splits(Non-Ducted) | D5MVHAQ24XA3 |  | 24000 |  |  | 17 | 8.5 | 24000 |  |  | 17100 | 71.25% | 2.01 | Both | 500 | 2 | HRCU-A-CB-O | Yes
215323903 | Mini/Multi Split | BRYANT | 37MBHAQ36AA3 |  | Mini-Splits(Non-Ducted) | 45MBCAQ36XA3 |  | 36600 |  |  | 21.3 | 10.6 | 37000 |  |  | 37000 | 100% | 1.95 | Both | 762.5 | 3.05 | HRCU-A-CB-O | Both
215323904 | Mini/Multi Split | BRYANT | 37MBHAQ36AA3 |  | Mini-Splits(Non-Ducted) | 45MCFAQ36XA3 |  | 36400 |  |  | 20.2 | 10.8 | 38000 |  |  | 39500 | 103.9% | 2.02 | Both | 757.5 | 3.03 | HRCU-A-CB-O | Both
215323906 | Mini/Multi Split | BRYANT | 37MBHAQ48AA3 |  | Mini-Splits(Non-Ducted) | 45MBCAQ48XA3 |  | 48000 |  |  | 18.2 | 11 | 53000 |  |  | 47500 | 89.62% | 1.96 | Both | 1000 | 4 | HRCU-A-CB-O | Yes
215323907 | Mini/Multi Split | BRYANT | 37MBHAQ48AA3 |  | Mini-Splits(Non-Ducted) | 45MCFAQ48XA3 |  | 48000 |  |  | 18.7 | 10.1 | 52000 |  |  | 47000 | 90.38% | 1.83 | Both | 1000 | 4 | HRCU-A-CB-O | Yes
215323909 | Mini/Multi Split | BRYANT | 37MBHAQ58AA3 |  | Mini-Splits(Non-Ducted) | 45MCFAQ58XA3 |  | 54000 |  |  | 18.1 | 10.7 | 60000 |  |  | 54000 | 90% | 1.91 | Both | 1125 | 4.5 | HRCU-A-CB-O | Yes
215323911 | Mini/Multi Split | BRYANT | 37MBRAQ36AA3 |  | Mini-Splits(Non-Ducted) | 45MBCAQ36XA3 |  | 36000 |  |  | 20 | 10.4 | 38000 |  |  | 26600 | 70% | 2.2 | Both | 750 | 3 | HRCU-A-CB-O | Yes
215323914 | Mini/Multi Split | BRYANT | 37MBRAQ48AA3 |  | Mini-Splits(Non-Ducted) | 45MBCAQ48XA3 |  | 48000 |  |  | 19.1 | 9.9 | 50000 |  |  | 40500 | 81% | 2.11 | Both | 1000 | 4 | HRCU-A-CB-O | Yes
215323915 | Mini/Multi Split | BRYANT | 37MBRAQ48AA3 |  | Mini-Splits(Non-Ducted) | 45MCFAQ48XA3 |  | 48000 |  |  | 19.9 | 10.2 | 50000 |  |  | 38500 | 77% | 1.95 | Both | 1000 | 4 | HRCU-A-CB-O | Yes
215323919 | Mini/Multi Split | PAYNE | 37MAHAQ06AA3 |  | Mini-Splits(Non-Ducted) | 45MCCAQ06XA3 |  | 6500 |  |  | 22 | 12 | 7400 |  |  | 8100 | 109.5% | 2.4 | Both | 135 | 0.54 | HRCU-A-CB-O | Both
215323921 | Mini/Multi Split | PAYNE | 37MAHAQ09AA3 |  | Mini-Splits(Non-Ducted) | 45MCCAQ12XA3 |  | 9000 |  |  | 24 | 12.2 | 10900 |  |  | 10600 | 97.25% | 1.83 | Both | 187.5 | 0.75 | HRCU-A-CB-O | Both
215323922 | Mini/Multi Split | PAYNE | 37MAHAQ09AA3 |  | Mini-Splits(Non-Ducted) | 45MBCAQ12XA3 |  | 9000 |  |  | 22.7 | 12.2 | 10000 |  |  | 11000 | 110% | 1.84 | Both | 187.5 | 0.75 | HRCU-A-CB-O | Both
215323923 | Mini/Multi Split | PAYNE | 37MAHAQ09AA3 |  | Mini-Splits(Non-Ducted) | 45MBFAQ09XA3 |  | 9000 |  |  | 27.3 | 10.9 | 9000 |  |  | 11300 | 125.6% | 1.84 | Both | 187.5 | 0.75 | HRCU-A-CB-O | Both
215323926 | Mini/Multi Split | PAYNE | 37MAHAQ12AA3 |  | Mini-Splits(Non-Ducted) | 45MCCAQ12XA3 |  | 12000 |  |  | 23 | 10.2 | 12500 |  |  | 11500 | 92% | 2 | Both | 250 | 1 | HRCU-A-CB-O | Both
215323927 | Mini/Multi Split | PAYNE | 37MAHAQ12AA3 |  | Mini-Splits(Non-Ducted) | 45MBCAQ12XA3 |  | 12000 |  |  | 22.3 | 11.6 | 12000 |  |  | 11500 | 95.83% | 2 | Both | 250 | 1 | HRCU-A-CB-O | Both
215323928 | Mini/Multi Split | PAYNE | 37MAHAQ12AA3 |  | Mini-Splits(Non-Ducted) | 45MBFAQ12XA3 |  | 12000 |  |  | 25 | 10.6 | 12000 |  |  | 11300 | 94.17% | 1.88 | Both | 250 | 1 | HRCU-A-CB-O | Both
215323931 | Mini/Multi Split | PAYNE | 37MAHAQ18AA3 |  | Mini-Splits(Non-Ducted) | 45MCCAQ18XA3 |  | 16700 |  |  | 20.7 | 12.2 | 20000 |  |  | 17500 | 87.5% | 1.89 | Both | 347.5 | 1.39 | HRCU-A-CB-O | Both
215323932 | Mini/Multi Split | PAYNE | 37MAHAQ18AA3 |  | Mini-Splits(Non-Ducted) | 45MBCAQ18XA3 |  | 16000 |  |  | 20 | 12.4 | 19000 |  |  | 17000 | 89.47% | 1.9 | Both | 332.5 | 1.33 | HRCU-A-CB-O | Both
215323933 | Mini/Multi Split | PAYNE | 37MAHAQ18AA3 |  | Mini-Splits(Non-Ducted) | 45MBFAQ16XA3 |  | 16000 |  |  | 20.2 | 10.3 | 17000 |  |  | 17500 | 102.9% | 1.95 | Both | 332.5 | 1.33 | HRCU-A-CB-O | Both
215323934 | Mini/Multi Split | PAYNE | 37MAHAQ18AA3 |  | Mini-Splits(Non-Ducted) | 45MCFAQ18XA3 |  | 17000 |  |  | 20.5 | 10.3 | 19000 |  |  | 17000 | 89.47% | 1.86 | Both | 355 | 1.42 | HRCU-A-CB-O | Both
215323937 | Mini/Multi Split | PAYNE | 37MAHAQ24AA3 |  | Mini-Splits(Non-Ducted) | 45MBCAQ24XA3 |  | 23400 |  |  | 20.8 | 11.6 | 25000 |  |  | 23800 | 95.2% | 2.23 | Both | 487.5 | 1.95 | HRCU-A-CB-O | Both
215323938 | Mini/Multi Split | PAYNE | 37MAHAQ24AA3 |  | Mini-Splits(Non-Ducted) | 45MCFAQ24XA3 |  | 22000 |  |  | 20.5 | 12.1 | 26000 |  |  | 24200 | 93.08% | 2.16 | Both | 457.5 | 1.83 | HRCU-A-CB-O | Both
215323940 | Mini/Multi Split | PAYNE | 37MARAQ09AA3 |  | Mini-Splits(Non-Ducted) | 45MBCAQ12XA3 |  | 9000 |  |  | 21.7 | 11.3 | 10000 |  |  | 8300 | 83% | 2.17 | Both | 187.5 | 0.75 | HRCU-A-CB-O | Both
215323941 | Mini/Multi Split | PAYNE | 37MARAQ09AA3 |  | Mini-Splits(Non-Ducted) | 45MBFAQ09XA3 |  | 9000 |  |  | 26 | 13.9 | 9000 |  |  | 8600 | 95.56% | 2.27 | Both | 187.5 | 0.75 | HRCU-A-CB-O | Both
215323944 | Mini/Multi Split | PAYNE | 37MARAQ12AA3 |  | Mini-Splits(Non-Ducted) | 45MCCAQ12XA3 |  | 12000 |  |  | 22.2 | 10.1 | 12000 |  |  | 8600 | 71.67% | 2.48 | Both | 250 | 1 | HRCU-A-CB-O | Both
215323945 | Mini/Multi Split | PAYNE | 37MARAQ12AA3 |  | Mini-Splits(Non-Ducted) | 45MBCAQ12XA3 |  | 12000 |  |  | 21.2 | 10.4 | 12000 |  |  | 8400 | 70% | 2.4 | Both | 250 | 1 | HRCU-A-CB-O | Both
215323946 | Mini/Multi Split | PAYNE | 37MARAQ12AA3 |  | Mini-Splits(Non-Ducted) | 45MBFAQ12XA3 |  | 12000 |  |  | 24.7 | 11 | 12000 |  |  | 8900 | 74.17% | 2.5 | Both | 250 | 1 | HRCU-A-CB-O | Both
215323949 | Mini/Multi Split | PAYNE | 37MARAQ18AA3 |  | Mini-Splits(Non-Ducted) | 45MCCAQ18XA3 |  | 18000 |  |  | 22.3 | 12.2 | 18000 |  |  | 13100 | 72.78% | 2.24 | Both | 375 | 1.5 | HRCU-A-CB-O | Both
215323950 | Mini/Multi Split | PAYNE | 37MARAQ18AA3 |  | Mini-Splits(Non-Ducted) | 45MBCAQ18XA3 |  | 16800 |  |  | 20.8 | 11.4 | 18000 |  |  | 12800 | 71.11% | 2.2 | Both | 350 | 1.4 | HRCU-A-CB-O | Both
215323951 | Mini/Multi Split | PAYNE | 37MARAQ18AA3 |  | Mini-Splits(Non-Ducted) | 45MBFAQ16XA3 |  | 16000 |  |  | 23.9 | 13.5 | 17000 |  |  | 13100 | 77.06% | 2.16 | Both | 332.5 | 1.33 | HRCU-A-CB-O | Both
215323952 | Mini/Multi Split | PAYNE | 37MARAQ18AA3 |  | Mini-Splits(Non-Ducted) | 45MCFAQ18XA3 |  | 18000 |  |  | 22.4 | 10.4 | 18000 |  |  | 12800 | 71.11% | 2.05 | Both | 375 | 1.5 | HRCU-A-CB-O | Both
215323955 | Mini/Multi Split | PAYNE | 37MARAQ24AA3 |  | Mini-Splits(Non-Ducted) | 45MBCAQ24XA3 |  | 24000 |  |  | 22.1 | 10.5 | 25000 |  |  | 18500 | 74% | 2.3 | Both | 500 | 2 | HRCU-A-CB-O | Both
215323956 | Mini/Multi Split | PAYNE | 37MARAQ24AA3 |  | Mini-Splits(Non-Ducted) | 45MCFAQ24XA3 |  | 24000 |  |  | 21.2 | 11.1 | 24400 |  |  | 18600 | 76.23% | 2.27 | Both | 500 | 2 | HRCU-A-CB-O | Both
215323960 | Mini/Multi Split | PAYNE | 37MVRAQ09AA3 |  | Mini-Splits(Non-Ducted) | D5MVHAQ09XA3 |  | 9000 |  |  | 19 | 9.7 | 10000 |  |  | 7000 | 70% | 2.15 | Both | 187.5 | 0.75 | HRCU-A-CB-O | Yes
215323963 | Mini/Multi Split | PAYNE | 37MVRAQ24AA3 |  | Mini-Splits(Non-Ducted) | D5MVHAQ24XA3 |  | 24000 |  |  | 17 | 8.5 | 24000 |  |  | 17100 | 71.25% | 2.01 | Both | 500 | 2 | HRCU-A-CB-O | Yes
215323964 | Mini/Multi Split | PAYNE | 37MBHAQ36AA3 |  | Mini-Splits(Non-Ducted) | 45MBCAQ36XA3 |  | 36600 |  |  | 21.3 | 10.6 | 37000 |  |  | 37000 | 100% | 1.95 | Both | 762.5 | 3.05 | HRCU-A-CB-O | Both
215323965 | Mini/Multi Split | PAYNE | 37MBHAQ36AA3 |  | Mini-Splits(Non-Ducted) | 45MCFAQ36XA3 |  | 36400 |  |  | 20.2 | 10.8 | 38000 |  |  | 39500 | 103.9% | 2.02 | Both | 757.5 | 3.03 | HRCU-A-CB-O | Both
215323967 | Mini/Multi Split | PAYNE | 37MBHAQ48AA3 |  | Mini-Splits(Non-Ducted) | 45MBCAQ48XA3 |  | 48000 |  |  | 18.2 | 11 | 53000 |  |  | 47500 | 89.62% | 1.96 | Both | 1000 | 4 | HRCU-A-CB-O | Yes
215323968 | Mini/Multi Split | PAYNE | 37MBHAQ48AA3 |  | Mini-Splits(Non-Ducted) | 45MCFAQ48XA3 |  | 48000 |  |  | 18.7 | 10.1 | 52000 |  |  | 47000 | 90.38% | 1.83 | Both | 1000 | 4 | HRCU-A-CB-O | Yes
215323970 | Mini/Multi Split | PAYNE | 37MBHAQ58AA3 |  | Mini-Splits(Non-Ducted) | 45MCFAQ58XA3 |  | 54000 |  |  | 18.1 | 10.7 | 60000 |  |  | 54000 | 90% | 1.91 | Both | 1125 | 4.5 | HRCU-A-CB-O | Yes
215323972 | Mini/Multi Split | PAYNE | 37MBRAQ36AA3 |  | Mini-Splits(Non-Ducted) | 45MBCAQ36XA3 |  | 36000 |  |  | 20 | 10.4 | 38000 |  |  | 26600 | 70% | 2.2 | Both | 750 | 3 | HRCU-A-CB-O | Yes
215323975 | Mini/Multi Split | PAYNE | 37MBRAQ48AA3 |  | Mini-Splits(Non-Ducted) | 45MBCAQ48XA3 |  | 48000 |  |  | 19.1 | 9.9 | 50000 |  |  | 40500 | 81% | 2.11 | Both | 1000 | 4 | HRCU-A-CB-O | Yes
215323976 | Mini/Multi Split | PAYNE | 37MBRAQ48AA3 |  | Mini-Splits(Non-Ducted) | 45MCFAQ48XA3 |  | 48000 |  |  | 19.9 | 10.2 | 50000 |  |  | 38500 | 77% | 1.95 | Both | 1000 | 4 | HRCU-A-CB-O | Yes
215323980 | Mini/Multi Split | Weathermaker | 37MAHAQ06AA3 |  | Mini-Splits(Non-Ducted) | 45MCCAQ06XA3 |  | 6500 |  |  | 22 | 12 | 7400 |  |  | 8100 | 109.5% | 2.4 | Both | 135 | 0.54 | HRCU-A-CB-O | Both
215323982 | Mini/Multi Split | Weathermaker | 37MAHAQ09AA3 |  | Mini-Splits(Non-Ducted) | 45MCCAQ12XA3 |  | 9000 |  |  | 24 | 12.2 | 10900 |  |  | 10600 | 97.25% | 1.83 | Both | 187.5 | 0.75 | HRCU-A-CB-O | Both
215323983 | Mini/Multi Split | Weathermaker | 37MAHAQ09AA3 |  | Mini-Splits(Non-Ducted) | 45MBCAQ12XA3 |  | 9000 |  |  | 22.7 | 12.2 | 10000 |  |  | 11000 | 110% | 1.84 | Both | 187.5 | 0.75 | HRCU-A-CB-O | Both
215323984 | Mini/Multi Split | Weathermaker | 37MAHAQ09AA3 |  | Mini-Splits(Non-Ducted) | 45MBFAQ09XA3 |  | 9000 |  |  | 27.3 | 10.9 | 9000 |  |  | 11300 | 125.6% | 1.84 | Both | 187.5 | 0.75 | HRCU-A-CB-O | Both
215323987 | Mini/Multi Split | Weathermaker | 37MAHAQ12AA3 |  | Mini-Splits(Non-Ducted) | 45MCCAQ12XA3 |  | 12000 |  |  | 23 | 10.2 | 12500 |  |  | 11500 | 92% | 2 | Both | 250 | 1 | HRCU-A-CB-O | Both
215323988 | Mini/Multi Split | Weathermaker | 37MAHAQ12AA3 |  | Mini-Splits(Non-Ducted) | 45MBCAQ12XA3 |  | 12000 |  |  | 22.3 | 11.6 | 12000 |  |  | 11500 | 95.83% | 2 | Both | 250 | 1 | HRCU-A-CB-O | Both
215323989 | Mini/Multi Split | Weathermaker | 37MAHAQ12AA3 |  | Mini-Splits(Non-Ducted) | 45MBFAQ12XA3 |  | 12000 |  |  | 25 | 10.6 | 12000 |  |  | 11300 | 94.17% | 1.88 | Both | 250 | 1 | HRCU-A-CB-O | Both
215323992 | Mini/Multi Split | Weathermaker | 37MAHAQ18AA3 |  | Mini-Splits(Non-Ducted) | 45MCCAQ18XA3 |  | 16700 |  |  | 20.7 | 12.2 | 20000 |  |  | 17500 | 87.5% | 1.89 | Both | 347.5 | 1.39 | HRCU-A-CB-O | Both
215323993 | Mini/Multi Split | Weathermaker | 37MAHAQ18AA3 |  | Mini-Splits(Non-Ducted) | 45MBCAQ18XA3 |  | 16000 |  |  | 20 | 12.4 | 19000 |  |  | 17000 | 89.47% | 1.9 | Both | 332.5 | 1.33 | HRCU-A-CB-O | Both
215323994 | Mini/Multi Split | Weathermaker | 37MAHAQ18AA3 |  | Mini-Splits(Non-Ducted) | 45MBFAQ16XA3 |  | 16000 |  |  | 20.2 | 10.3 | 17000 |  |  | 17500 | 102.9% | 1.95 | Both | 332.5 | 1.33 | HRCU-A-CB-O | Both
215323995 | Mini/Multi Split | Weathermaker | 37MAHAQ18AA3 |  | Mini-Splits(Non-Ducted) | 45MCFAQ18XA3 |  | 17000 |  |  | 20.5 | 10.3 | 19000 |  |  | 17000 | 89.47% | 1.86 | Both | 355 | 1.42 | HRCU-A-CB-O | Both
215323998 | Mini/Multi Split | Weathermaker | 37MAHAQ24AA3 |  | Mini-Splits(Non-Ducted) | 45MBCAQ24XA3 |  | 23400 |  |  | 20.8 | 11.6 | 25000 |  |  | 23800 | 95.2% | 2.23 | Both | 487.5 | 1.95 | HRCU-A-CB-O | Both
215323999 | Mini/Multi Split | Weathermaker | 37MAHAQ24AA3 |  | Mini-Splits(Non-Ducted) | 45MCFAQ24XA3 |  | 22000 |  |  | 20.5 | 12.1 | 26000 |  |  | 24200 | 93.08% | 2.16 | Both | 457.5 | 1.83 | HRCU-A-CB-O | Both
215324001 | Mini/Multi Split | Weathermaker | 37MARAQ09AA3 |  | Mini-Splits(Non-Ducted) | 45MBCAQ12XA3 |  | 9000 |  |  | 21.7 | 11.3 | 10000 |  |  | 8300 | 83% | 2.17 | Both | 187.5 | 0.75 | HRCU-A-CB-O | Both
215324002 | Mini/Multi Split | Weathermaker | 37MARAQ09AA3 |  | Mini-Splits(Non-Ducted) | 45MBFAQ09XA3 |  | 9000 |  |  | 26 | 13.9 | 9000 |  |  | 8600 | 95.56% | 2.27 | Both | 187.5 | 0.75 | HRCU-A-CB-O | Both
215324005 | Mini/Multi Split | Weathermaker | 37MARAQ12AA3 |  | Mini-Splits(Non-Ducted) | 45MCCAQ12XA3 |  | 12000 |  |  | 22.2 | 10.1 | 12000 |  |  | 8600 | 71.67% | 2.48 | Both | 250 | 1 | HRCU-A-CB-O | Both
215324006 | Mini/Multi Split | Weathermaker | 37MARAQ12AA3 |  | Mini-Splits(Non-Ducted) | 45MBCAQ12XA3 |  | 12000 |  |  | 21.2 | 10.4 | 12000 |  |  | 8400 | 70% | 2.4 | Both | 250 | 1 | HRCU-A-CB-O | Both
215324007 | Mini/Multi Split | Weathermaker | 37MARAQ12AA3 |  | Mini-Splits(Non-Ducted) | 45MBFAQ12XA3 |  | 12000 |  |  | 24.7 | 11 | 12000 |  |  | 8900 | 74.17% | 2.5 | Both | 250 | 1 | HRCU-A-CB-O | Both
215324010 | Mini/Multi Split | Weathermaker | 37MARAQ18AA3 |  | Mini-Splits(Non-Ducted) | 45MCCAQ18XA3 |  | 18000 |  |  | 22.3 | 12.2 | 18000 |  |  | 13100 | 72.78% | 2.24 | Both | 375 | 1.5 | HRCU-A-CB-O | Both
215324011 | Mini/Multi Split | Weathermaker | 37MARAQ18AA3 |  | Mini-Splits(Non-Ducted) | 45MBCAQ18XA3 |  | 16800 |  |  | 20.8 | 11.4 | 18000 |  |  | 12800 | 71.11% | 2.2 | Both | 350 | 1.4 | HRCU-A-CB-O | Both
215324012 | Mini/Multi Split | Weathermaker | 37MARAQ18AA3 |  | Mini-Splits(Non-Ducted) | 45MBFAQ16XA3 |  | 16000 |  |  | 23.9 | 13.5 | 17000 |  |  | 13100 | 77.06% | 2.16 | Both | 332.5 | 1.33 | HRCU-A-CB-O | Both
215324013 | Mini/Multi Split | Weathermaker | 37MARAQ18AA3 |  | Mini-Splits(Non-Ducted) | 45MCFAQ18XA3 |  | 18000 |  |  | 22.4 | 10.4 | 18000 |  |  | 12800 | 71.11% | 2.05 | Both | 375 | 1.5 | HRCU-A-CB-O | Both
215324016 | Mini/Multi Split | Weathermaker | 37MARAQ24AA3 |  | Mini-Splits(Non-Ducted) | 45MBCAQ24XA3 |  | 24000 |  |  | 22.1 | 10.5 | 25000 |  |  | 18500 | 74% | 2.3 | Both | 500 | 2 | HRCU-A-CB-O | Both
215324017 | Mini/Multi Split | Weathermaker | 37MARAQ24AA3 |  | Mini-Splits(Non-Ducted) | 45MCFAQ24XA3 |  | 24000 |  |  | 21.2 | 11.1 | 24400 |  |  | 18600 | 76.23% | 2.27 | Both | 500 | 2 | HRCU-A-CB-O | Both
215324021 | Mini/Multi Split | Weathermaker | 37MVRAQ09AA3 |  | Mini-Splits(Non-Ducted) | D5MVHAQ09XA3 |  | 9000 |  |  | 19 | 9.7 | 10000 |  |  | 7000 | 70% | 2.15 | Both | 187.5 | 0.75 | HRCU-A-CB-O | Yes
215324024 | Mini/Multi Split | Weathermaker | 37MVRAQ24AA3 |  | Mini-Splits(Non-Ducted) | D5MVHAQ24XA3 |  | 24000 |  |  | 17 | 8.5 | 24000 |  |  | 17100 | 71.25% | 2.01 | Both | 500 | 2 | HRCU-A-CB-O | Yes
215324025 | Mini/Multi Split | Weathermaker | 37MBHAQ36AA3 |  | Mini-Splits(Non-Ducted) | 45MBCAQ36XA3 |  | 36600 |  |  | 21.3 | 10.6 | 37000 |  |  | 37000 | 100% | 1.95 | Both | 762.5 | 3.05 | HRCU-A-CB-O | Both
215324026 | Mini/Multi Split | Weathermaker | 37MBHAQ36AA3 |  | Mini-Splits(Non-Ducted) | 45MCFAQ36XA3 |  | 36400 |  |  | 20.2 | 10.8 | 38000 |  |  | 39500 | 103.9% | 2.02 | Both | 757.5 | 3.03 | HRCU-A-CB-O | Both
215324028 | Mini/Multi Split | Weathermaker | 37MBHAQ48AA3 |  | Mini-Splits(Non-Ducted) | 45MBCAQ48XA3 |  | 48000 |  |  | 18.2 | 11 | 53000 |  |  | 47500 | 89.62% | 1.96 | Both | 1000 | 4 | HRCU-A-CB-O | Yes
215324029 | Mini/Multi Split | Weathermaker | 37MBHAQ48AA3 |  | Mini-Splits(Non-Ducted) | 45MCFAQ48XA3 |  | 48000 |  |  | 18.7 | 10.1 | 52000 |  |  | 47000 | 90.38% | 1.83 | Both | 1000 | 4 | HRCU-A-CB-O | Yes
215324031 | Mini/Multi Split | Weathermaker | 37MBHAQ58AA3 |  | Mini-Splits(Non-Ducted) | 45MCFAQ58XA3 |  | 54000 |  |  | 18.1 | 10.7 | 60000 |  |  | 54000 | 90% | 1.91 | Both | 1125 | 4.5 | HRCU-A-CB-O | Yes
215324033 | Mini/Multi Split | Weathermaker | 37MBRAQ36AA3 |  | Mini-Splits(Non-Ducted) | 45MBCAQ36XA3 |  | 36000 |  |  | 20 | 10.4 | 38000 |  |  | 26600 | 70% | 2.2 | Both | 750 | 3 | HRCU-A-CB-O | Yes
215324036 | Mini/Multi Split | Weathermaker | 37MBRAQ48AA3 |  | Mini-Splits(Non-Ducted) | 45MBCAQ48XA3 |  | 48000 |  |  | 19.1 | 9.9 | 50000 |  |  | 40500 | 81% | 2.11 | Both | 1000 | 4 | HRCU-A-CB-O | Yes
215324037 | Mini/Multi Split | Weathermaker | 37MBRAQ48AA3 |  | Mini-Splits(Non-Ducted) | 45MCFAQ48XA3 |  | 48000 |  |  | 19.9 | 10.2 | 50000 |  |  | 38500 | 77% | 1.95 | Both | 1000 | 4 | HRCU-A-CB-O | Yes
215324041 | Mini/Multi Split | MIDEA | 37MAHAQ06AA3 |  | Mini-Splits(Non-Ducted) | 45MCCAQ06XA3 |  | 6500 |  |  | 22 | 12 | 7400 |  |  | 8100 | 109.5% | 2.4 | Both | 135 | 0.54 | HRCU-A-CB-O | Both
215324043 | Mini/Multi Split | MIDEA | 37MAHAQ09AA3 |  | Mini-Splits(Non-Ducted) | 45MCCAQ12XA3 |  | 9000 |  |  | 24 | 12.2 | 10900 |  |  | 10600 | 97.25% | 1.83 | Both | 187.5 | 0.75 | HRCU-A-CB-O | Both
215324044 | Mini/Multi Split | MIDEA | 37MAHAQ09AA3 |  | Mini-Splits(Non-Ducted) | 45MBCAQ12XA3 |  | 9000 |  |  | 22.7 | 12.2 | 10000 |  |  | 11000 | 110% | 1.84 | Both | 187.5 | 0.75 | HRCU-A-CB-O | Both
215324045 | Mini/Multi Split | MIDEA | 37MAHAQ09AA3 |  | Mini-Splits(Non-Ducted) | 45MBFAQ09XA3 |  | 9000 |  |  | 27.3 | 10.9 | 9000 |  |  | 11300 | 125.6% | 1.84 | Both | 187.5 | 0.75 | HRCU-A-CB-O | Both
215324048 | Mini/Multi Split | MIDEA | 37MAHAQ12AA3 |  | Mini-Splits(Non-Ducted) | 45MCCAQ12XA3 |  | 12000 |  |  | 23 | 10.2 | 12500 |  |  | 11500 | 92% | 2 | Both | 250 | 1 | HRCU-A-CB-O | Both
215324049 | Mini/Multi Split | MIDEA | 37MAHAQ12AA3 |  | Mini-Splits(Non-Ducted) | 45MBCAQ12XA3 |  | 12000 |  |  | 22.3 | 11.6 | 12000 |  |  | 11500 | 95.83% | 2 | Both | 250 | 1 | HRCU-A-CB-O | Both
215324050 | Mini/Multi Split | MIDEA | 37MAHAQ12AA3 |  | Mini-Splits(Non-Ducted) | 45MBFAQ12XA3 |  | 12000 |  |  | 25 | 10.6 | 12000 |  |  | 11300 | 94.17% | 1.88 | Both | 250 | 1 | HRCU-A-CB-O | Both
215324053 | Mini/Multi Split | MIDEA | 37MAHAQ18AA3 |  | Mini-Splits(Non-Ducted) | 45MCCAQ18XA3 |  | 16700 |  |  | 20.7 | 12.2 | 20000 |  |  | 17500 | 87.5% | 1.89 | Both | 347.5 | 1.39 | HRCU-A-CB-O | Both
215324054 | Mini/Multi Split | MIDEA | 37MAHAQ18AA3 |  | Mini-Splits(Non-Ducted) | 45MBCAQ18XA3 |  | 16000 |  |  | 20 | 12.4 | 19000 |  |  | 17000 | 89.47% | 1.9 | Both | 332.5 | 1.33 | HRCU-A-CB-O | Both
215324055 | Mini/Multi Split | MIDEA | 37MAHAQ18AA3 |  | Mini-Splits(Non-Ducted) | 45MBFAQ16XA3 |  | 16000 |  |  | 20.2 | 10.3 | 17000 |  |  | 17500 | 102.9% | 1.95 | Both | 332.5 | 1.33 | HRCU-A-CB-O | Both
215324056 | Mini/Multi Split | MIDEA | 37MAHAQ18AA3 |  | Mini-Splits(Non-Ducted) | 45MCFAQ18XA3 |  | 17000 |  |  | 20.5 | 10.3 | 19000 |  |  | 17000 | 89.47% | 1.86 | Both | 355 | 1.42 | HRCU-A-CB-O | Both
215324059 | Mini/Multi Split | MIDEA | 37MAHAQ24AA3 |  | Mini-Splits(Non-Ducted) | 45MBCAQ24XA3 |  | 23400 |  |  | 20.8 | 11.6 | 25000 |  |  | 23800 | 95.2% | 2.23 | Both | 487.5 | 1.95 | HRCU-A-CB-O | Both
215324060 | Mini/Multi Split | MIDEA | 37MAHAQ24AA3 |  | Mini-Splits(Non-Ducted) | 45MCFAQ24XA3 |  | 22000 |  |  | 20.5 | 12.1 | 26000 |  |  | 24200 | 93.08% | 2.16 | Both | 457.5 | 1.83 | HRCU-A-CB-O | Both
215324062 | Mini/Multi Split | MIDEA | 37MARAQ09AA3 |  | Mini-Splits(Non-Ducted) | 45MBCAQ12XA3 |  | 9000 |  |  | 21.7 | 11.3 | 10000 |  |  | 8300 | 83% | 2.17 | Both | 187.5 | 0.75 | HRCU-A-CB-O | Both
215324063 | Mini/Multi Split | MIDEA | 37MARAQ09AA3 |  | Mini-Splits(Non-Ducted) | 45MBFAQ09XA3 |  | 9000 |  |  | 26 | 13.9 | 9000 |  |  | 8600 | 95.56% | 2.27 | Both | 187.5 | 0.75 | HRCU-A-CB-O | Both
215324066 | Mini/Multi Split | MIDEA | 37MARAQ12AA3 |  | Mini-Splits(Non-Ducted) | 45MCCAQ12XA3 |  | 12000 |  |  | 22.2 | 10.1 | 12000 |  |  | 8600 | 71.67% | 2.48 | Both | 250 | 1 | HRCU-A-CB-O | Both
215324067 | Mini/Multi Split | MIDEA | 37MARAQ12AA3 |  | Mini-Splits(Non-Ducted) | 45MBCAQ12XA3 |  | 12000 |  |  | 21.2 | 10.4 | 12000 |  |  | 8400 | 70% | 2.4 | Both | 250 | 1 | HRCU-A-CB-O | Both
215324068 | Mini/Multi Split | MIDEA | 37MARAQ12AA3 |  | Mini-Splits(Non-Ducted) | 45MBFAQ12XA3 |  | 12000 |  |  | 24.7 | 11 | 12000 |  |  | 8900 | 74.17% | 2.5 | Both | 250 | 1 | HRCU-A-CB-O | Both
215324071 | Mini/Multi Split | MIDEA | 37MARAQ18AA3 |  | Mini-Splits(Non-Ducted) | 45MCCAQ18XA3 |  | 18000 |  |  | 22.3 | 12.2 | 18000 |  |  | 13100 | 72.78% | 2.24 | Both | 375 | 1.5 | HRCU-A-CB-O | Both
215324072 | Mini/Multi Split | MIDEA | 37MARAQ18AA3 |  | Mini-Splits(Non-Ducted) | 45MBCAQ18XA3 |  | 16800 |  |  | 20.8 | 11.4 | 18000 |  |  | 12800 | 71.11% | 2.2 | Both | 350 | 1.4 | HRCU-A-CB-O | Both
215324073 | Mini/Multi Split | MIDEA | 37MARAQ18AA3 |  | Mini-Splits(Non-Ducted) | 45MBFAQ16XA3 |  | 16000 |  |  | 23.9 | 13.5 | 17000 |  |  | 13100 | 77.06% | 2.16 | Both | 332.5 | 1.33 | HRCU-A-CB-O | Both
215324074 | Mini/Multi Split | MIDEA | 37MARAQ18AA3 |  | Mini-Splits(Non-Ducted) | 45MCFAQ18XA3 |  | 18000 |  |  | 22.4 | 10.4 | 18000 |  |  | 12800 | 71.11% | 2.05 | Both | 375 | 1.5 | HRCU-A-CB-O | Both
215324077 | Mini/Multi Split | MIDEA | 37MARAQ24AA3 |  | Mini-Splits(Non-Ducted) | 45MBCAQ24XA3 |  | 24000 |  |  | 22.1 | 10.5 | 25000 |  |  | 18500 | 74% | 2.3 | Both | 500 | 2 | HRCU-A-CB-O | Both
215324078 | Mini/Multi Split | MIDEA | 37MARAQ24AA3 |  | Mini-Splits(Non-Ducted) | 45MCFAQ24XA3 |  | 24000 |  |  | 21.2 | 11.1 | 24400 |  |  | 18600 | 76.23% | 2.27 | Both | 500 | 2 | HRCU-A-CB-O | Both
215324082 | Mini/Multi Split | MIDEA | 37MVRAQ09AA3 |  | Mini-Splits(Non-Ducted) | D5MVHAQ09XA3 |  | 9000 |  |  | 19 | 9.7 | 10000 |  |  | 7000 | 70% | 2.15 | Both | 187.5 | 0.75 | HRCU-A-CB-O | Yes
215324085 | Mini/Multi Split | MIDEA | 37MVRAQ24AA3 |  | Mini-Splits(Non-Ducted) | D5MVHAQ24XA3 |  | 24000 |  |  | 17 | 8.5 | 24000 |  |  | 17100 | 71.25% | 2.01 | Both | 500 | 2 | HRCU-A-CB-O | Yes
215324086 | Mini/Multi Split | MIDEA | 37MBHAQ36AA3 |  | Mini-Splits(Non-Ducted) | 45MBCAQ36XA3 |  | 36600 |  |  | 21.3 | 10.6 | 37000 |  |  | 37000 | 100% | 1.95 | Both | 762.5 | 3.05 | HRCU-A-CB-O | Both
215324087 | Mini/Multi Split | MIDEA | 37MBHAQ36AA3 |  | Mini-Splits(Non-Ducted) | 45MCFAQ36XA3 |  | 36400 |  |  | 20.2 | 10.8 | 38000 |  |  | 39500 | 103.9% | 2.02 | Both | 757.5 | 3.03 | HRCU-A-CB-O | Both
215324089 | Mini/Multi Split | MIDEA | 37MBHAQ48AA3 |  | Mini-Splits(Non-Ducted) | 45MBCAQ48XA3 |  | 48000 |  |  | 18.2 | 11 | 53000 |  |  | 47500 | 89.62% | 1.96 | Both | 1000 | 4 | HRCU-A-CB-O | Yes
215324090 | Mini/Multi Split | MIDEA | 37MBHAQ48AA3 |  | Mini-Splits(Non-Ducted) | 45MCFAQ48XA3 |  | 48000 |  |  | 18.7 | 10.1 | 52000 |  |  | 47000 | 90.38% | 1.83 | Both | 1000 | 4 | HRCU-A-CB-O | Yes
215324092 | Mini/Multi Split | MIDEA | 37MBHAQ58AA3 |  | Mini-Splits(Non-Ducted) | 45MCFAQ58XA3 |  | 54000 |  |  | 18.1 | 10.7 | 60000 |  |  | 54000 | 90% | 1.91 | Both | 1125 | 4.5 | HRCU-A-CB-O | Yes
215324094 | Mini/Multi Split | MIDEA | 37MBRAQ36AA3 |  | Mini-Splits(Non-Ducted) | 45MBCAQ36XA3 |  | 36000 |  |  | 20 | 10.4 | 38000 |  |  | 26600 | 70% | 2.2 | Both | 750 | 3 | HRCU-A-CB-O | Yes
215324097 | Mini/Multi Split | MIDEA | 37MBRAQ48AA3 |  | Mini-Splits(Non-Ducted) | 45MBCAQ48XA3 |  | 48000 |  |  | 19.1 | 9.9 | 50000 |  |  | 40500 | 81% | 2.11 | Both | 1000 | 4 | HRCU-A-CB-O | Yes
215324098 | Mini/Multi Split | MIDEA | 37MBRAQ48AA3 |  | Mini-Splits(Non-Ducted) | 45MCFAQ48XA3 |  | 48000 |  |  | 19.9 | 10.2 | 50000 |  |  | 38500 | 77% | 1.95 | Both | 1000 | 4 | HRCU-A-CB-O | Yes
215324102 | Mini/Multi Split | ARCOAIRE | D5CSHAH06AAK |  | Mini-Splits(Non-Ducted) | D5FSHAH06XAK |  | 6000 |  |  | 25.7 | 14.8 | 7000 |  |  | 7700 | 110% | 2.39 | Both | 125 | 0.5 | HRCU-A-CB-O | Yes
215324103 | Mini/Multi Split | ARCOAIRE | D5CSHAH06AAK |  | Mini-Splits(Non-Ducted) | D5FSOAH06XAK |  | 6500 |  |  | 22 | 12 | 7400 |  |  | 8100 | 109.5% | 2.4 | Both | 135 | 0.54 | HRCU-A-CB-O | Both
215324105 | Mini/Multi Split | ARCOAIRE | D5CSHAH09AAK |  | Mini-Splits(Non-Ducted) | D5FSHAH09XAK |  | 9000 |  |  | 27.5 | 12.5 | 12000 |  |  | 11500 | 95.83% | 1.8 | Both | 187.5 | 0.75 | HRCU-A-CB-O | Yes
215324106 | Mini/Multi Split | ARCOAIRE | D5CSHAH09AAK |  | Mini-Splits(Non-Ducted) | D5FSOAH12XAK |  | 9000 |  |  | 24 | 12.2 | 10900 |  |  | 10600 | 97.25% | 1.83 | Both | 187.5 | 0.75 | HRCU-A-CB-O | Both
215324107 | Mini/Multi Split | ARCOAIRE | D5CSHAH09AAK |  | Mini-Splits(Non-Ducted) | D5FSCAH12XAK |  | 9000 |  |  | 22.7 | 12.2 | 10000 |  |  | 11000 | 110% | 1.84 | Both | 187.5 | 0.75 | HRCU-A-CB-O | Both
215324108 | Mini/Multi Split | ARCOAIRE | D5CSHAH09AAK |  | Mini-Splits(Non-Ducted) | D5FSFAH09XAK |  | 9000 |  |  | 27.3 | 10.9 | 9000 |  |  | 11300 | 125.6% | 1.84 | Both | 187.5 | 0.75 | HRCU-A-CB-O | Both
215324111 | Mini/Multi Split | ARCOAIRE | D5CSHAH12AAK |  | Mini-Splits(Non-Ducted) | D5FSHAH12XAK |  | 12000 |  |  | 25.5 | 10.5 | 12000 |  |  | 11500 | 95.83% | 1.8 | Both | 250 | 1 | HRCU-A-CB-O | Yes
215324112 | Mini/Multi Split | ARCOAIRE | D5CSHAH12AAK |  | Mini-Splits(Non-Ducted) | D5FSOAH12XAK |  | 12000 |  |  | 23 | 10.2 | 12500 |  |  | 11500 | 92% | 2 | Both | 250 | 1 | HRCU-A-CB-O | Both
215324113 | Mini/Multi Split | ARCOAIRE | D5CSHAH12AAK |  | Mini-Splits(Non-Ducted) | D5FSCAH12XAK |  | 12000 |  |  | 22.3 | 11.6 | 12000 |  |  | 11500 | 95.83% | 2 | Both | 250 | 1 | HRCU-A-CB-O | Both
215324114 | Mini/Multi Split | ARCOAIRE | D5CSHAH12AAK |  | Mini-Splits(Non-Ducted) | D5FSFAH12XAK |  | 12000 |  |  | 25 | 10.6 | 12000 |  |  | 11300 | 94.17% | 1.88 | Both | 250 | 1 | HRCU-A-CB-O | Both
215324117 | Mini/Multi Split | ARCOAIRE | D5CSHAH18AAK |  | Mini-Splits(Non-Ducted) | D5FSHAH18XAK |  | 18000 |  |  | 21.5 | 11 | 18000 |  |  | 18000 | 100% | 1.92 | Both | 375 | 1.5 | HRCU-A-CB-O | Yes
215324118 | Mini/Multi Split | ARCOAIRE | D5CSHAH18AAK |  | Mini-Splits(Non-Ducted) | D5FSOAH18XAK |  | 16700 |  |  | 20.7 | 12.2 | 20000 |  |  | 17500 | 87.5% | 1.89 | Both | 347.5 | 1.39 | HRCU-A-CB-O | Both
215324119 | Mini/Multi Split | ARCOAIRE | D5CSHAH18AAK |  | Mini-Splits(Non-Ducted) | D5FSCAH18XAK |  | 16000 |  |  | 20 | 12.4 | 19000 |  |  | 17000 | 89.47% | 1.9 | Both | 332.5 | 1.33 | HRCU-A-CB-O | Both
215324120 | Mini/Multi Split | ARCOAIRE | D5CSHAH18AAK |  | Mini-Splits(Non-Ducted) | D5FSFAH16XAK |  | 16000 |  |  | 20.2 | 10.3 | 17000 |  |  | 17500 | 102.9% | 1.95 | Both | 332.5 | 1.33 | HRCU-A-CB-O | Both
215324121 | Mini/Multi Split | ARCOAIRE | D5CSHAH18AAK |  | Mini-Splits(Non-Ducted) | D5FCFAH18XAK |  | 17000 |  |  | 20.5 | 10.3 | 19000 |  |  | 17000 | 89.47% | 1.86 | Both | 355 | 1.42 | HRCU-A-CB-O | Both
215324124 | Mini/Multi Split | ARCOAIRE | D5CSHAH24AAK |  | Mini-Splits(Non-Ducted) | D5FSHAH24XAK |  | 24000 |  |  | 21.2 | 13.5 | 29000 |  |  | 24200 | 83.45% | 2.34 | Both | 500 | 2 | HRCU-A-CB-O | Both
215324125 | Mini/Multi Split | ARCOAIRE | D5CSHAH24AAK |  | Mini-Splits(Non-Ducted) | D5FSCAH24XAK |  | 23400 |  |  | 20.8 | 11.6 | 25000 |  |  | 23800 | 95.2% | 2.23 | Both | 487.5 | 1.95 | HRCU-A-CB-O | Both
215324126 | Mini/Multi Split | ARCOAIRE | D5CSHAH24AAK |  | Mini-Splits(Non-Ducted) | D5FCFAH24XAK |  | 22000 |  |  | 20.5 | 12.1 | 26000 |  |  | 24200 | 93.08% | 2.16 | Both | 457.5 | 1.83 | HRCU-A-CB-O | Both
215324128 | Mini/Multi Split | ARCOAIRE | D5CSHAH33AAK |  | Mini-Splits(Non-Ducted) | D5FSHAH33XAK |  | 33000 |  |  | 19.6 | 10.5 | 36000 |  |  | 35000 | 97.22% | 1.98 | Both | 687.5 | 2.75 | HRCU-A-CB-O | Both
215324130 | Mini/Multi Split | ARCOAIRE | D5CSRAH09AAK |  | Mini-Splits(Non-Ducted) | D5FSHAH09XAK |  | 9000 |  |  | 26 | 12.5 | 10000 |  |  | 8000 | 80% | 2.36 | Both | 187.5 | 0.75 | HRCU-A-CB-O | Both
215324131 | Mini/Multi Split | ARCOAIRE | D5CSRAH09AAK |  | Mini-Splits(Non-Ducted) | D5FSOAH12XAK |  | 9000 |  |  | 22.2 | 11.8 | 11000 |  |  | 8000 | 72.73% | 2.18 | Both | 187.5 | 0.75 | HRCU-A-CB-O | Both
215324132 | Mini/Multi Split | ARCOAIRE | D5CSRAH09AAK |  | Mini-Splits(Non-Ducted) | D5FSCAH12XAK |  | 9000 |  |  | 21.7 | 11.3 | 10000 |  |  | 8300 | 83% | 2.17 | Both | 187.5 | 0.75 | HRCU-A-CB-O | Both
215324133 | Mini/Multi Split | ARCOAIRE | D5CSRAH09AAK |  | Mini-Splits(Non-Ducted) | D5FSFAH09XAK |  | 9000 |  |  | 26 | 13.9 | 9000 |  |  | 8600 | 95.56% | 2.27 | Both | 187.5 | 0.75 | HRCU-A-CB-O | Both
215324136 | Mini/Multi Split | ARCOAIRE | D5CSRAH12AAK |  | Mini-Splits(Non-Ducted) | D5FSHAH12XAK |  | 12000 |  |  | 25.5 | 10.7 | 12000 |  |  | 8400 | 70% | 2.3 | Both | 250 | 1 | HRCU-A-CB-O | Both
215324137 | Mini/Multi Split | ARCOAIRE | D5CSRAH12AAK |  | Mini-Splits(Non-Ducted) | D5FSOAH12XAK |  | 12000 |  |  | 22.2 | 10.1 | 12000 |  |  | 8600 | 71.67% | 2.48 | Both | 250 | 1 | HRCU-A-CB-O | Both
215324138 | Mini/Multi Split | ARCOAIRE | D5CSRAH12AAK |  | Mini-Splits(Non-Ducted) | D5FSCAH12XAK |  | 12000 |  |  | 21.2 | 10.4 | 12000 |  |  | 8400 | 70% | 2.4 | Both | 250 | 1 | HRCU-A-CB-O | Both
215324139 | Mini/Multi Split | ARCOAIRE | D5CSRAH12AAK |  | Mini-Splits(Non-Ducted) | D5FSFAH12XAK |  | 12000 |  |  | 24.7 | 11 | 12000 |  |  | 8900 | 74.17% | 2.5 | Both | 250 | 1 | HRCU-A-CB-O | Both
215324142 | Mini/Multi Split | ARCOAIRE | D5CSRAH18AAK |  | Mini-Splits(Non-Ducted) | D5FSHAH18XAK |  | 18000 |  |  | 23.5 | 10.8 | 18000 |  |  | 12800 | 71.11% | 2.1 | Both | 375 | 1.5 | HRCU-A-CB-O | Both
215324143 | Mini/Multi Split | ARCOAIRE | D5CSRAH18AAK |  | Mini-Splits(Non-Ducted) | D5FSOAH18XAK |  | 18000 |  |  | 22.3 | 12.2 | 18000 |  |  | 13100 | 72.78% | 2.24 | Both | 375 | 1.5 | HRCU-A-CB-O | Both
215324144 | Mini/Multi Split | ARCOAIRE | D5CSRAH18AAK |  | Mini-Splits(Non-Ducted) | D5FSCAH18XAK |  | 16800 |  |  | 20.8 | 11.4 | 18000 |  |  | 12800 | 71.11% | 2.2 | Both | 350 | 1.4 | HRCU-A-CB-O | Both
215324145 | Mini/Multi Split | ARCOAIRE | D5CSRAH18AAK |  | Mini-Splits(Non-Ducted) | D5FSFAH16XAK |  | 16000 |  |  | 23.9 | 13.5 | 17000 |  |  | 13100 | 77.06% | 2.16 | Both | 332.5 | 1.33 | HRCU-A-CB-O | Both
215324146 | Mini/Multi Split | ARCOAIRE | D5CSRAH18AAK |  | Mini-Splits(Non-Ducted) | D5FCFAH18XAK |  | 18000 |  |  | 22.4 | 10.4 | 18000 |  |  | 12800 | 71.11% | 2.05 | Both | 375 | 1.5 | HRCU-A-CB-O | Both
215324149 | Mini/Multi Split | ARCOAIRE | D5CSRAH24AAK |  | Mini-Splits(Non-Ducted) | D5FPHAH18XAK |  | 24000 |  |  | 23.1 | 11.7 | 25000 |  |  | 19600 | 78.4% | 2.54 | Both | 500 | 2 | HRCU-A-CB-O | Both
215324150 | Mini/Multi Split | ARCOAIRE | D5CSRAH24AAK |  | Mini-Splits(Non-Ducted) | D5FSCAH24XAK |  | 24000 |  |  | 22.1 | 10.5 | 25000 |  |  | 18500 | 74% | 2.3 | Both | 500 | 2 | HRCU-A-CB-O | Both
215324151 | Mini/Multi Split | ARCOAIRE | D5CSRAH24AAK |  | Mini-Splits(Non-Ducted) | D5FCFAH24XAK |  | 24000 |  |  | 21.2 | 11.1 | 24400 |  |  | 18600 | 76.23% | 2.27 | Both | 500 | 2 | HRCU-A-CB-O | Both
215324155 | Mini/Multi Split | ARCOAIRE | D5CVRAH09AAK |  | Mini-Splits(Non-Ducted) | D5FVHAH09XAK |  | 9000 |  |  | 19 | 9.7 | 10000 |  |  | 7000 | 70% | 2.15 | Both | 187.5 | 0.75 | HRCU-A-CB-O | Yes
215324158 | Mini/Multi Split | ARCOAIRE | D5CVRAH24AAK |  | Mini-Splits(Non-Ducted) | D5FVHAH24XAK |  | 24000 |  |  | 17 | 8.5 | 24000 |  |  | 17100 | 71.25% | 2.01 | Both | 500 | 2 | HRCU-A-CB-O | Yes
215324159 | Mini/Multi Split | ARCOAIRE | D5CLHAH36AAK |  | Mini-Splits(Non-Ducted) | D5FLCAH36XAK |  | 36600 |  |  | 21.3 | 10.6 | 37000 |  |  | 37000 | 100% | 1.95 | Both | 762.5 | 3.05 | HRCU-A-CB-O | Both
215324160 | Mini/Multi Split | ARCOAIRE | D5CLHAH36AAK |  | Mini-Splits(Non-Ducted) | D5FCFAH36XAK |  | 36400 |  |  | 20.2 | 10.8 | 38000 |  |  | 39500 | 103.9% | 2.02 | Both | 757.5 | 3.03 | HRCU-A-CB-O | Both
215324162 | Mini/Multi Split | ARCOAIRE | D5CLHAH48AAK |  | Mini-Splits(Non-Ducted) | D5FLCAH48XAK |  | 48000 |  |  | 18.2 | 11 | 53000 |  |  | 47500 | 89.62% | 1.96 | Both | 1000 | 4 | HRCU-A-CB-O | Yes
215324163 | Mini/Multi Split | ARCOAIRE | D5CLHAH48AAK |  | Mini-Splits(Non-Ducted) | D5FCFAH48XAK |  | 48000 |  |  | 18.7 | 10.1 | 52000 |  |  | 47000 | 90.38% | 1.83 | Both | 1000 | 4 | HRCU-A-CB-O | Yes
215324165 | Mini/Multi Split | ARCOAIRE | D5CLHAH58AAK |  | Mini-Splits(Non-Ducted) | D5FCFAH58XAK |  | 54000 |  |  | 18.1 | 10.7 | 60000 |  |  | 54000 | 90% | 1.91 | Both | 1125 | 4.5 | HRCU-A-CB-O | Yes
215324167 | Mini/Multi Split | ARCOAIRE | D5CLRAH36AAK |  | Mini-Splits(Non-Ducted) | D5FLCAH36XAK |  | 36000 |  |  | 20 | 10.4 | 38000 |  |  | 26600 | 70% | 2.2 | Both | 750 | 3 | HRCU-A-CB-O | Yes
215324170 | Mini/Multi Split | ARCOAIRE | D5CLRAH48AAK |  | Mini-Splits(Non-Ducted) | D5FLCAH48XAK |  | 48000 |  |  | 19.1 | 9.9 | 50000 |  |  | 40500 | 81% | 2.11 | Both | 1000 | 4 | HRCU-A-CB-O | Yes
215324171 | Mini/Multi Split | ARCOAIRE | D5CLRAH48AAK |  | Mini-Splits(Non-Ducted) | D5FCFAH48XAK |  | 48000 |  |  | 19.9 | 10.2 | 50000 |  |  | 38500 | 77% | 1.95 | Both | 1000 | 4 | HRCU-A-CB-O | Yes
215324175 | Mini/Multi Split | COMFORTMAKER | D5CSHAH06AAK |  | Mini-Splits(Non-Ducted) | D5FSHAH06XAK |  | 6000 |  |  | 25.7 | 14.8 | 7000 |  |  | 7700 | 110% | 2.39 | Both | 125 | 0.5 | HRCU-A-CB-O | Yes
215324176 | Mini/Multi Split | COMFORTMAKER | D5CSHAH06AAK |  | Mini-Splits(Non-Ducted) | D5FSOAH06XAK |  | 6500 |  |  | 22 | 12 | 7400 |  |  | 8100 | 109.5% | 2.4 | Both | 135 | 0.54 | HRCU-A-CB-O | Both
215324178 | Mini/Multi Split | COMFORTMAKER | D5CSHAH09AAK |  | Mini-Splits(Non-Ducted) | D5FSHAH09XAK |  | 9000 |  |  | 27.5 | 12.5 | 12000 |  |  | 11500 | 95.83% | 1.8 | Both | 187.5 | 0.75 | HRCU-A-CB-O | Yes
215324179 | Mini/Multi Split | COMFORTMAKER | D5CSHAH09AAK |  | Mini-Splits(Non-Ducted) | D5FSOAH12XAK |  | 9000 |  |  | 24 | 12.2 | 10900 |  |  | 10600 | 97.25% | 1.83 | Both | 187.5 | 0.75 | HRCU-A-CB-O | Both
215324180 | Mini/Multi Split | COMFORTMAKER | D5CSHAH09AAK |  | Mini-Splits(Non-Ducted) | D5FSCAH12XAK |  | 9000 |  |  | 22.7 | 12.2 | 10000 |  |  | 11000 | 110% | 1.84 | Both | 187.5 | 0.75 | HRCU-A-CB-O | Both
215324181 | Mini/Multi Split | COMFORTMAKER | D5CSHAH09AAK |  | Mini-Splits(Non-Ducted) | D5FSFAH09XAK |  | 9000 |  |  | 27.3 | 10.9 | 9000 |  |  | 11300 | 125.6% | 1.84 | Both | 187.5 | 0.75 | HRCU-A-CB-O | Both
215324184 | Mini/Multi Split | COMFORTMAKER | D5CSHAH12AAK |  | Mini-Splits(Non-Ducted) | D5FSHAH12XAK |  | 12000 |  |  | 25.5 | 10.5 | 12000 |  |  | 11500 | 95.83% | 1.8 | Both | 250 | 1 | HRCU-A-CB-O | Yes
215324185 | Mini/Multi Split | COMFORTMAKER | D5CSHAH12AAK |  | Mini-Splits(Non-Ducted) | D5FSOAH12XAK |  | 12000 |  |  | 23 | 10.2 | 12500 |  |  | 11500 | 92% | 2 | Both | 250 | 1 | HRCU-A-CB-O | Both
215324186 | Mini/Multi Split | COMFORTMAKER | D5CSHAH12AAK |  | Mini-Splits(Non-Ducted) | D5FSCAH12XAK |  | 12000 |  |  | 22.3 | 11.6 | 12000 |  |  | 11500 | 95.83% | 2 | Both | 250 | 1 | HRCU-A-CB-O | Both
215324187 | Mini/Multi Split | COMFORTMAKER | D5CSHAH12AAK |  | Mini-Splits(Non-Ducted) | D5FSFAH12XAK |  | 12000 |  |  | 25 | 10.6 | 12000 |  |  | 11300 | 94.17% | 1.88 | Both | 250 | 1 | HRCU-A-CB-O | Both
215324190 | Mini/Multi Split | COMFORTMAKER | D5CSHAH18AAK |  | Mini-Splits(Non-Ducted) | D5FSHAH18XAK |  | 18000 |  |  | 21.5 | 11 | 18000 |  |  | 18000 | 100% | 1.92 | Both | 375 | 1.5 | HRCU-A-CB-O | Yes
215324191 | Mini/Multi Split | COMFORTMAKER | D5CSHAH18AAK |  | Mini-Splits(Non-Ducted) | D5FSOAH18XAK |  | 16700 |  |  | 20.7 | 12.2 | 20000 |  |  | 17500 | 87.5% | 1.89 | Both | 347.5 | 1.39 | HRCU-A-CB-O | Both
215324192 | Mini/Multi Split | COMFORTMAKER | D5CSHAH18AAK |  | Mini-Splits(Non-Ducted) | D5FSCAH18XAK |  | 16000 |  |  | 20 | 12.4 | 19000 |  |  | 17000 | 89.47% | 1.9 | Both | 332.5 | 1.33 | HRCU-A-CB-O | Both
215324193 | Mini/Multi Split | COMFORTMAKER | D5CSHAH18AAK |  | Mini-Splits(Non-Ducted) | D5FSFAH16XAK |  | 16000 |  |  | 20.2 | 10.3 | 17000 |  |  | 17500 | 102.9% | 1.95 | Both | 332.5 | 1.33 | HRCU-A-CB-O | Both
215324194 | Mini/Multi Split | COMFORTMAKER | D5CSHAH18AAK |  | Mini-Splits(Non-Ducted) | D5FCFAH18XAK |  | 17000 |  |  | 20.5 | 10.3 | 19000 |  |  | 17000 | 89.47% | 1.86 | Both | 355 | 1.42 | HRCU-A-CB-O | Both
215324197 | Mini/Multi Split | COMFORTMAKER | D5CSHAH24AAK |  | Mini-Splits(Non-Ducted) | D5FSHAH24XAK |  | 24000 |  |  | 21.2 | 13.5 | 29000 |  |  | 24200 | 83.45% | 2.34 | Both | 500 | 2 | HRCU-A-CB-O | Both
215324198 | Mini/Multi Split | COMFORTMAKER | D5CSHAH24AAK |  | Mini-Splits(Non-Ducted) | D5FSCAH24XAK |  | 23400 |  |  | 20.8 | 11.6 | 25000 |  |  | 23800 | 95.2% | 2.23 | Both | 487.5 | 1.95 | HRCU-A-CB-O | Both
215324199 | Mini/Multi Split | COMFORTMAKER | D5CSHAH24AAK |  | Mini-Splits(Non-Ducted) | D5FCFAH24XAK |  | 22000 |  |  | 20.5 | 12.1 | 26000 |  |  | 24200 | 93.08% | 2.16 | Both | 457.5 | 1.83 | HRCU-A-CB-O | Both
215324201 | Mini/Multi Split | COMFORTMAKER | D5CSHAH33AAK |  | Mini-Splits(Non-Ducted) | D5FSHAH33XAK |  | 33000 |  |  | 19.6 | 10.5 | 36000 |  |  | 35000 | 97.22% | 1.98 | Both | 687.5 | 2.75 | HRCU-A-CB-O | Both
215324203 | Mini/Multi Split | COMFORTMAKER | D5CSRAH09AAK |  | Mini-Splits(Non-Ducted) | D5FSHAH09XAK |  | 9000 |  |  | 26 | 12.5 | 10000 |  |  | 8000 | 80% | 2.36 | Both | 187.5 | 0.75 | HRCU-A-CB-O | Both
215324204 | Mini/Multi Split | COMFORTMAKER | D5CSRAH09AAK |  | Mini-Splits(Non-Ducted) | D5FSOAH12XAK |  | 9000 |  |  | 22.2 | 11.8 | 11000 |  |  | 8000 | 72.73% | 2.18 | Both | 187.5 | 0.75 | HRCU-A-CB-O | Both
215324205 | Mini/Multi Split | COMFORTMAKER | D5CSRAH09AAK |  | Mini-Splits(Non-Ducted) | D5FSCAH12XAK |  | 9000 |  |  | 21.7 | 11.3 | 10000 |  |  | 8300 | 83% | 2.17 | Both | 187.5 | 0.75 | HRCU-A-CB-O | Both
215324206 | Mini/Multi Split | COMFORTMAKER | D5CSRAH09AAK |  | Mini-Splits(Non-Ducted) | D5FSFAH09XAK |  | 9000 |  |  | 26 | 13.9 | 9000 |  |  | 8600 | 95.56% | 2.27 | Both | 187.5 | 0.75 | HRCU-A-CB-O | Both
215324209 | Mini/Multi Split | COMFORTMAKER | D5CSRAH12AAK |  | Mini-Splits(Non-Ducted) | D5FSHAH12XAK |  | 12000 |  |  | 25.5 | 10.7 | 12000 |  |  | 8400 | 70% | 2.3 | Both | 250 | 1 | HRCU-A-CB-O | Both
215324210 | Mini/Multi Split | COMFORTMAKER | D5CSRAH12AAK |  | Mini-Splits(Non-Ducted) | D5FSOAH12XAK |  | 12000 |  |  | 22.2 | 10.1 | 12000 |  |  | 8600 | 71.67% | 2.48 | Both | 250 | 1 | HRCU-A-CB-O | Both
215324211 | Mini/Multi Split | COMFORTMAKER | D5CSRAH12AAK |  | Mini-Splits(Non-Ducted) | D5FSCAH12XAK |  | 12000 |  |  | 21.2 | 10.4 | 12000 |  |  | 8400 | 70% | 2.4 | Both | 250 | 1 | HRCU-A-CB-O | Both
215324212 | Mini/Multi Split | COMFORTMAKER | D5CSRAH12AAK |  | Mini-Splits(Non-Ducted) | D5FSFAH12XAK |  | 12000 |  |  | 24.7 | 11 | 12000 |  |  | 8900 | 74.17% | 2.5 | Both | 250 | 1 | HRCU-A-CB-O | Both
215324215 | Mini/Multi Split | COMFORTMAKER | D5CSRAH18AAK |  | Mini-Splits(Non-Ducted) | D5FSHAH18XAK |  | 18000 |  |  | 23.5 | 10.8 | 18000 |  |  | 12800 | 71.11% | 2.1 | Both | 375 | 1.5 | HRCU-A-CB-O | Both
215324216 | Mini/Multi Split | COMFORTMAKER | D5CSRAH18AAK |  | Mini-Splits(Non-Ducted) | D5FSOAH18XAK |  | 18000 |  |  | 22.3 | 12.2 | 18000 |  |  | 13100 | 72.78% | 2.24 | Both | 375 | 1.5 | HRCU-A-CB-O | Both
215324217 | Mini/Multi Split | COMFORTMAKER | D5CSRAH18AAK |  | Mini-Splits(Non-Ducted) | D5FSCAH18XAK |  | 16800 |  |  | 20.8 | 11.4 | 18000 |  |  | 12800 | 71.11% | 2.2 | Both | 350 | 1.4 | HRCU-A-CB-O | Both
215324218 | Mini/Multi Split | COMFORTMAKER | D5CSRAH18AAK |  | Mini-Splits(Non-Ducted) | D5FSFAH16XAK |  | 16000 |  |  | 23.9 | 13.5 | 17000 |  |  | 13100 | 77.06% | 2.16 | Both | 332.5 | 1.33 | HRCU-A-CB-O | Both
215324219 | Mini/Multi Split | COMFORTMAKER | D5CSRAH18AAK |  | Mini-Splits(Non-Ducted) | D5FCFAH18XAK |  | 18000 |  |  | 22.4 | 10.4 | 18000 |  |  | 12800 | 71.11% | 2.05 | Both | 375 | 1.5 | HRCU-A-CB-O | Both
215324222 | Mini/Multi Split | COMFORTMAKER | D5CSRAH24AAK |  | Mini-Splits(Non-Ducted) | D5FPHAH18XAK |  | 24000 |  |  | 23.1 | 11.7 | 25000 |  |  | 19600 | 78.4% | 2.54 | Both | 500 | 2 | HRCU-A-CB-O | Both
215324223 | Mini/Multi Split | COMFORTMAKER | D5CSRAH24AAK |  | Mini-Splits(Non-Ducted) | D5FSCAH24XAK |  | 24000 |  |  | 22.1 | 10.5 | 25000 |  |  | 18500 | 74% | 2.3 | Both | 500 | 2 | HRCU-A-CB-O | Both
215324224 | Mini/Multi Split | COMFORTMAKER | D5CSRAH24AAK |  | Mini-Splits(Non-Ducted) | D5FCFAH24XAK |  | 24000 |  |  | 21.2 | 11.1 | 24400 |  |  | 18600 | 76.23% | 2.27 | Both | 500 | 2 | HRCU-A-CB-O | Both
215324228 | Mini/Multi Split | COMFORTMAKER | D5CVRAH09AAK |  | Mini-Splits(Non-Ducted) | D5FVHAH09XAK |  | 9000 |  |  | 19 | 9.7 | 10000 |  |  | 7000 | 70% | 2.15 | Both | 187.5 | 0.75 | HRCU-A-CB-O | Yes
215324231 | Mini/Multi Split | COMFORTMAKER | D5CVRAH24AAK |  | Mini-Splits(Non-Ducted) | D5FVHAH24XAK |  | 24000 |  |  | 17 | 8.5 | 24000 |  |  | 17100 | 71.25% | 2.01 | Both | 500 | 2 | HRCU-A-CB-O | Yes
215324232 | Mini/Multi Split | COMFORTMAKER | D5CLHAH36AAK |  | Mini-Splits(Non-Ducted) | D5FLCAH36XAK |  | 36600 |  |  | 21.3 | 10.6 | 37000 |  |  | 37000 | 100% | 1.95 | Both | 762.5 | 3.05 | HRCU-A-CB-O | Both
215324233 | Mini/Multi Split | COMFORTMAKER | D5CLHAH36AAK |  | Mini-Splits(Non-Ducted) | D5FCFAH36XAK |  | 36400 |  |  | 20.2 | 10.8 | 38000 |  |  | 39500 | 103.9% | 2.02 | Both | 757.5 | 3.03 | HRCU-A-CB-O | Both
215324235 | Mini/Multi Split | COMFORTMAKER | D5CLHAH48AAK |  | Mini-Splits(Non-Ducted) | D5FLCAH48XAK |  | 48000 |  |  | 18.2 | 11 | 53000 |  |  | 47500 | 89.62% | 1.96 | Both | 1000 | 4 | HRCU-A-CB-O | Yes
215324236 | Mini/Multi Split | COMFORTMAKER | D5CLHAH48AAK |  | Mini-Splits(Non-Ducted) | D5FCFAH48XAK |  | 48000 |  |  | 18.7 | 10.1 | 52000 |  |  | 47000 | 90.38% | 1.83 | Both | 1000 | 4 | HRCU-A-CB-O | Yes
215324238 | Mini/Multi Split | COMFORTMAKER | D5CLHAH58AAK |  | Mini-Splits(Non-Ducted) | D5FCFAH58XAK |  | 54000 |  |  | 18.1 | 10.7 | 60000 |  |  | 54000 | 90% | 1.91 | Both | 1125 | 4.5 | HRCU-A-CB-O | Yes
215324240 | Mini/Multi Split | COMFORTMAKER | D5CLRAH36AAK |  | Mini-Splits(Non-Ducted) | D5FLCAH36XAK |  | 36000 |  |  | 20 | 10.4 | 38000 |  |  | 26600 | 70% | 2.2 | Both | 750 | 3 | HRCU-A-CB-O | Yes
215324243 | Mini/Multi Split | COMFORTMAKER | D5CLRAH48AAK |  | Mini-Splits(Non-Ducted) | D5FLCAH48XAK |  | 48000 |  |  | 19.1 | 9.9 | 50000 |  |  | 40500 | 81% | 2.11 | Both | 1000 | 4 | HRCU-A-CB-O | Yes
215324244 | Mini/Multi Split | COMFORTMAKER | D5CLRAH48AAK |  | Mini-Splits(Non-Ducted) | D5FCFAH48XAK |  | 48000 |  |  | 19.9 | 10.2 | 50000 |  |  | 38500 | 77% | 1.95 | Both | 1000 | 4 | HRCU-A-CB-O | Yes
215324248 | Mini/Multi Split | DAY & NIGHT | D5CSHAH06AAK |  | Mini-Splits(Non-Ducted) | D5FSHAH06XAK |  | 6000 |  |  | 25.7 | 14.8 | 7000 |  |  | 7700 | 110% | 2.39 | Both | 125 | 0.5 | HRCU-A-CB-O | Yes
215324249 | Mini/Multi Split | DAY & NIGHT | D5CSHAH06AAK |  | Mini-Splits(Non-Ducted) | D5FSOAH06XAK |  | 6500 |  |  | 22 | 12 | 7400 |  |  | 8100 | 109.5% | 2.4 | Both | 135 | 0.54 | HRCU-A-CB-O | Both
215324251 | Mini/Multi Split | DAY & NIGHT | D5CSHAH09AAK |  | Mini-Splits(Non-Ducted) | D5FSHAH09XAK |  | 9000 |  |  | 27.5 | 12.5 | 12000 |  |  | 11500 | 95.83% | 1.8 | Both | 187.5 | 0.75 | HRCU-A-CB-O | Yes
215324252 | Mini/Multi Split | DAY & NIGHT | D5CSHAH09AAK |  | Mini-Splits(Non-Ducted) | D5FSOAH12XAK |  | 9000 |  |  | 24 | 12.2 | 10900 |  |  | 10600 | 97.25% | 1.83 | Both | 187.5 | 0.75 | HRCU-A-CB-O | Both
215324253 | Mini/Multi Split | DAY & NIGHT | D5CSHAH09AAK |  | Mini-Splits(Non-Ducted) | D5FSCAH12XAK |  | 9000 |  |  | 22.7 | 12.2 | 10000 |  |  | 11000 | 110% | 1.84 | Both | 187.5 | 0.75 | HRCU-A-CB-O | Both
215324254 | Mini/Multi Split | DAY & NIGHT | D5CSHAH09AAK |  | Mini-Splits(Non-Ducted) | D5FSFAH09XAK |  | 9000 |  |  | 27.3 | 10.9 | 9000 |  |  | 11300 | 125.6% | 1.84 | Both | 187.5 | 0.75 | HRCU-A-CB-O | Both
215324257 | Mini/Multi Split | DAY & NIGHT | D5CSHAH12AAK |  | Mini-Splits(Non-Ducted) | D5FSHAH12XAK |  | 12000 |  |  | 25.5 | 10.5 | 12000 |  |  | 11500 | 95.83% | 1.8 | Both | 250 | 1 | HRCU-A-CB-O | Yes
215324258 | Mini/Multi Split | DAY & NIGHT | D5CSHAH12AAK |  | Mini-Splits(Non-Ducted) | D5FSOAH12XAK |  | 12000 |  |  | 23 | 10.2 | 12500 |  |  | 11500 | 92% | 2 | Both | 250 | 1 | HRCU-A-CB-O | Both
215324259 | Mini/Multi Split | DAY & NIGHT | D5CSHAH12AAK |  | Mini-Splits(Non-Ducted) | D5FSCAH12XAK |  | 12000 |  |  | 22.3 | 11.6 | 12000 |  |  | 11500 | 95.83% | 2 | Both | 250 | 1 | HRCU-A-CB-O | Both
215324260 | Mini/Multi Split | DAY & NIGHT | D5CSHAH12AAK |  | Mini-Splits(Non-Ducted) | D5FSFAH12XAK |  | 12000 |  |  | 25 | 10.6 | 12000 |  |  | 11300 | 94.17% | 1.88 | Both | 250 | 1 | HRCU-A-CB-O | Both
215324263 | Mini/Multi Split | DAY & NIGHT | D5CSHAH18AAK |  | Mini-Splits(Non-Ducted) | D5FSHAH18XAK |  | 18000 |  |  | 21.5 | 11 | 18000 |  |  | 18000 | 100% | 1.92 | Both | 375 | 1.5 | HRCU-A-CB-O | Yes
215324264 | Mini/Multi Split | DAY & NIGHT | D5CSHAH18AAK |  | Mini-Splits(Non-Ducted) | D5FSOAH18XAK |  | 16700 |  |  | 20.7 | 12.2 | 20000 |  |  | 17500 | 87.5% | 1.89 | Both | 347.5 | 1.39 | HRCU-A-CB-O | Both
215324265 | Mini/Multi Split | DAY & NIGHT | D5CSHAH18AAK |  | Mini-Splits(Non-Ducted) | D5FSCAH18XAK |  | 16000 |  |  | 20 | 12.4 | 19000 |  |  | 17000 | 89.47% | 1.9 | Both | 332.5 | 1.33 | HRCU-A-CB-O | Both
215324266 | Mini/Multi Split | DAY & NIGHT | D5CSHAH18AAK |  | Mini-Splits(Non-Ducted) | D5FSFAH16XAK |  | 16000 |  |  | 20.2 | 10.3 | 17000 |  |  | 17500 | 102.9% | 1.95 | Both | 332.5 | 1.33 | HRCU-A-CB-O | Both
215324267 | Mini/Multi Split | DAY & NIGHT | D5CSHAH18AAK |  | Mini-Splits(Non-Ducted) | D5FCFAH18XAK |  | 17000 |  |  | 20.5 | 10.3 | 19000 |  |  | 17000 | 89.47% | 1.86 | Both | 355 | 1.42 | HRCU-A-CB-O | Both
215324270 | Mini/Multi Split | DAY & NIGHT | D5CSHAH24AAK |  | Mini-Splits(Non-Ducted) | D5FSHAH24XAK |  | 24000 |  |  | 21.2 | 13.5 | 29000 |  |  | 24200 | 83.45% | 2.34 | Both | 500 | 2 | HRCU-A-CB-O | Both
215324271 | Mini/Multi Split | DAY & NIGHT | D5CSHAH24AAK |  | Mini-Splits(Non-Ducted) | D5FSCAH24XAK |  | 23400 |  |  | 20.8 | 11.6 | 25000 |  |  | 23800 | 95.2% | 2.23 | Both | 487.5 | 1.95 | HRCU-A-CB-O | Both
215324272 | Mini/Multi Split | DAY & NIGHT | D5CSHAH24AAK |  | Mini-Splits(Non-Ducted) | D5FCFAH24XAK |  | 22000 |  |  | 20.5 | 12.1 | 26000 |  |  | 24200 | 93.08% | 2.16 | Both | 457.5 | 1.83 | HRCU-A-CB-O | Both
215324274 | Mini/Multi Split | DAY & NIGHT | D5CSHAH33AAK |  | Mini-Splits(Non-Ducted) | D5FSHAH33XAK |  | 33000 |  |  | 19.6 | 10.5 | 36000 |  |  | 35000 | 97.22% | 1.98 | Both | 687.5 | 2.75 | HRCU-A-CB-O | Both
215324276 | Mini/Multi Split | DAY & NIGHT | D5CSRAH09AAK |  | Mini-Splits(Non-Ducted) | D5FSHAH09XAK |  | 9000 |  |  | 26 | 12.5 | 10000 |  |  | 8000 | 80% | 2.36 | Both | 187.5 | 0.75 | HRCU-A-CB-O | Both
215324277 | Mini/Multi Split | DAY & NIGHT | D5CSRAH09AAK |  | Mini-Splits(Non-Ducted) | D5FSOAH12XAK |  | 9000 |  |  | 22.2 | 11.8 | 11000 |  |  | 8000 | 72.73% | 2.18 | Both | 187.5 | 0.75 | HRCU-A-CB-O | Both
215324278 | Mini/Multi Split | DAY & NIGHT | D5CSRAH09AAK |  | Mini-Splits(Non-Ducted) | D5FSCAH12XAK |  | 9000 |  |  | 21.7 | 11.3 | 10000 |  |  | 8300 | 83% | 2.17 | Both | 187.5 | 0.75 | HRCU-A-CB-O | Both
215324279 | Mini/Multi Split | DAY & NIGHT | D5CSRAH09AAK |  | Mini-Splits(Non-Ducted) | D5FSFAH09XAK |  | 9000 |  |  | 26 | 13.9 | 9000 |  |  | 8600 | 95.56% | 2.27 | Both | 187.5 | 0.75 | HRCU-A-CB-O | Both
215324282 | Mini/Multi Split | DAY & NIGHT | D5CSRAH12AAK |  | Mini-Splits(Non-Ducted) | D5FSHAH12XAK |  | 12000 |  |  | 25.5 | 10.7 | 12000 |  |  | 8400 | 70% | 2.3 | Both | 250 | 1 | HRCU-A-CB-O | Both
215324283 | Mini/Multi Split | DAY & NIGHT | D5CSRAH12AAK |  | Mini-Splits(Non-Ducted) | D5FSOAH12XAK |  | 12000 |  |  | 22.2 | 10.1 | 12000 |  |  | 8600 | 71.67% | 2.48 | Both | 250 | 1 | HRCU-A-CB-O | Both
215324284 | Mini/Multi Split | DAY & NIGHT | D5CSRAH12AAK |  | Mini-Splits(Non-Ducted) | D5FSCAH12XAK |  | 12000 |  |  | 21.2 | 10.4 | 12000 |  |  | 8400 | 70% | 2.4 | Both | 250 | 1 | HRCU-A-CB-O | Both
215324285 | Mini/Multi Split | DAY & NIGHT | D5CSRAH12AAK |  | Mini-Splits(Non-Ducted) | D5FSFAH12XAK |  | 12000 |  |  | 24.7 | 11 | 12000 |  |  | 8900 | 74.17% | 2.5 | Both | 250 | 1 | HRCU-A-CB-O | Both
215324288 | Mini/Multi Split | DAY & NIGHT | D5CSRAH18AAK |  | Mini-Splits(Non-Ducted) | D5FSHAH18XAK |  | 18000 |  |  | 23.5 | 10.8 | 18000 |  |  | 12800 | 71.11% | 2.1 | Both | 375 | 1.5 | HRCU-A-CB-O | Both
215324289 | Mini/Multi Split | DAY & NIGHT | D5CSRAH18AAK |  | Mini-Splits(Non-Ducted) | D5FSOAH18XAK |  | 18000 |  |  | 22.3 | 12.2 | 18000 |  |  | 13100 | 72.78% | 2.24 | Both | 375 | 1.5 | HRCU-A-CB-O | Both
215324290 | Mini/Multi Split | DAY & NIGHT | D5CSRAH18AAK |  | Mini-Splits(Non-Ducted) | D5FSCAH18XAK |  | 16800 |  |  | 20.8 | 11.4 | 18000 |  |  | 12800 | 71.11% | 2.2 | Both | 350 | 1.4 | HRCU-A-CB-O | Both
215324291 | Mini/Multi Split | DAY & NIGHT | D5CSRAH18AAK |  | Mini-Splits(Non-Ducted) | D5FSFAH16XAK |  | 16000 |  |  | 23.9 | 13.5 | 17000 |  |  | 13100 | 77.06% | 2.16 | Both | 332.5 | 1.33 | HRCU-A-CB-O | Both
215324292 | Mini/Multi Split | DAY & NIGHT | D5CSRAH18AAK |  | Mini-Splits(Non-Ducted) | D5FCFAH18XAK |  | 18000 |  |  | 22.4 | 10.4 | 18000 |  |  | 12800 | 71.11% | 2.05 | Both | 375 | 1.5 | HRCU-A-CB-O | Both
215324295 | Mini/Multi Split | DAY & NIGHT | D5CSRAH24AAK |  | Mini-Splits(Non-Ducted) | D5FPHAH18XAK |  | 24000 |  |  | 23.1 | 11.7 | 25000 |  |  | 19600 | 78.4% | 2.54 | Both | 500 | 2 | HRCU-A-CB-O | Both
215324296 | Mini/Multi Split | DAY & NIGHT | D5CSRAH24AAK |  | Mini-Splits(Non-Ducted) | D5FSCAH24XAK |  | 24000 |  |  | 22.1 | 10.5 | 25000 |  |  | 18500 | 74% | 2.3 | Both | 500 | 2 | HRCU-A-CB-O | Both
215324297 | Mini/Multi Split | DAY & NIGHT | D5CSRAH24AAK |  | Mini-Splits(Non-Ducted) | D5FCFAH24XAK |  | 24000 |  |  | 21.2 | 11.1 | 24400 |  |  | 18600 | 76.23% | 2.27 | Both | 500 | 2 | HRCU-A-CB-O | Both
215324301 | Mini/Multi Split | DAY & NIGHT | D5CVRAH09AAK |  | Mini-Splits(Non-Ducted) | D5FVHAH09XAK |  | 9000 |  |  | 19 | 9.7 | 10000 |  |  | 7000 | 70% | 2.15 | Both | 187.5 | 0.75 | HRCU-A-CB-O | Yes
215324304 | Mini/Multi Split | DAY & NIGHT | D5CVRAH24AAK |  | Mini-Splits(Non-Ducted) | D5FVHAH24XAK |  | 24000 |  |  | 17 | 8.5 | 24000 |  |  | 17100 | 71.25% | 2.01 | Both | 500 | 2 | HRCU-A-CB-O | Yes
215324305 | Mini/Multi Split | DAY & NIGHT | D5CLHAH36AAK |  | Mini-Splits(Non-Ducted) | D5FLCAH36XAK |  | 36600 |  |  | 21.3 | 10.6 | 37000 |  |  | 37000 | 100% | 1.95 | Both | 762.5 | 3.05 | HRCU-A-CB-O | Both
215324306 | Mini/Multi Split | DAY & NIGHT | D5CLHAH36AAK |  | Mini-Splits(Non-Ducted) | D5FCFAH36XAK |  | 36400 |  |  | 20.2 | 10.8 | 38000 |  |  | 39500 | 103.9% | 2.02 | Both | 757.5 | 3.03 | HRCU-A-CB-O | Both
215324308 | Mini/Multi Split | DAY & NIGHT | D5CLHAH48AAK |  | Mini-Splits(Non-Ducted) | D5FLCAH48XAK |  | 48000 |  |  | 18.2 | 11 | 53000 |  |  | 47500 | 89.62% | 1.96 | Both | 1000 | 4 | HRCU-A-CB-O | Yes
215324309 | Mini/Multi Split | DAY & NIGHT | D5CLHAH48AAK |  | Mini-Splits(Non-Ducted) | D5FCFAH48XAK |  | 48000 |  |  | 18.7 | 10.1 | 52000 |  |  | 47000 | 90.38% | 1.83 | Both | 1000 | 4 | HRCU-A-CB-O | Yes
215324311 | Mini/Multi Split | DAY & NIGHT | D5CLHAH58AAK |  | Mini-Splits(Non-Ducted) | D5FCFAH58XAK |  | 54000 |  |  | 18.1 | 10.7 | 60000 |  |  | 54000 | 90% | 1.91 | Both | 1125 | 4.5 | HRCU-A-CB-O | Yes
215324313 | Mini/Multi Split | DAY & NIGHT | D5CLRAH36AAK |  | Mini-Splits(Non-Ducted) | D5FLCAH36XAK |  | 36000 |  |  | 20 | 10.4 | 38000 |  |  | 26600 | 70% | 2.2 | Both | 750 | 3 | HRCU-A-CB-O | Yes
215324316 | Mini/Multi Split | DAY & NIGHT | D5CLRAH48AAK |  | Mini-Splits(Non-Ducted) | D5FLCAH48XAK |  | 48000 |  |  | 19.1 | 9.9 | 50000 |  |  | 40500 | 81% | 2.11 | Both | 1000 | 4 | HRCU-A-CB-O | Yes
215324317 | Mini/Multi Split | DAY & NIGHT | D5CLRAH48AAK |  | Mini-Splits(Non-Ducted) | D5FCFAH48XAK |  | 48000 |  |  | 19.9 | 10.2 | 50000 |  |  | 38500 | 77% | 1.95 | Both | 1000 | 4 | HRCU-A-CB-O | Yes
215324321 | Mini/Multi Split | HEIL | D5CSHAH06AAK |  | Mini-Splits(Non-Ducted) | D5FSHAH06XAK |  | 6000 |  |  | 25.7 | 14.8 | 7000 |  |  | 7700 | 110% | 2.39 | Both | 125 | 0.5 | HRCU-A-CB-O | Yes
215324322 | Mini/Multi Split | HEIL | D5CSHAH06AAK |  | Mini-Splits(Non-Ducted) | D5FSOAH06XAK |  | 6500 |  |  | 22 | 12 | 7400 |  |  | 8100 | 109.5% | 2.4 | Both | 135 | 0.54 | HRCU-A-CB-O | Both
215324324 | Mini/Multi Split | HEIL | D5CSHAH09AAK |  | Mini-Splits(Non-Ducted) | D5FSHAH09XAK |  | 9000 |  |  | 27.5 | 12.5 | 12000 |  |  | 11500 | 95.83% | 1.8 | Both | 187.5 | 0.75 | HRCU-A-CB-O | Yes
215324325 | Mini/Multi Split | HEIL | D5CSHAH09AAK |  | Mini-Splits(Non-Ducted) | D5FSOAH12XAK |  | 9000 |  |  | 24 | 12.2 | 10900 |  |  | 10600 | 97.25% | 1.83 | Both | 187.5 | 0.75 | HRCU-A-CB-O | Both
215324326 | Mini/Multi Split | HEIL | D5CSHAH09AAK |  | Mini-Splits(Non-Ducted) | D5FSCAH12XAK |  | 9000 |  |  | 22.7 | 12.2 | 10000 |  |  | 11000 | 110% | 1.84 | Both | 187.5 | 0.75 | HRCU-A-CB-O | Both
215324327 | Mini/Multi Split | HEIL | D5CSHAH09AAK |  | Mini-Splits(Non-Ducted) | D5FSFAH09XAK |  | 9000 |  |  | 27.3 | 10.9 | 9000 |  |  | 11300 | 125.6% | 1.84 | Both | 187.5 | 0.75 | HRCU-A-CB-O | Both
215324330 | Mini/Multi Split | HEIL | D5CSHAH12AAK |  | Mini-Splits(Non-Ducted) | D5FSHAH12XAK |  | 12000 |  |  | 25.5 | 10.5 | 12000 |  |  | 11500 | 95.83% | 1.8 | Both | 250 | 1 | HRCU-A-CB-O | Yes
215324331 | Mini/Multi Split | HEIL | D5CSHAH12AAK |  | Mini-Splits(Non-Ducted) | D5FSOAH12XAK |  | 12000 |  |  | 23 | 10.2 | 12500 |  |  | 11500 | 92% | 2 | Both | 250 | 1 | HRCU-A-CB-O | Both
215324332 | Mini/Multi Split | HEIL | D5CSHAH12AAK |  | Mini-Splits(Non-Ducted) | D5FSCAH12XAK |  | 12000 |  |  | 22.3 | 11.6 | 12000 |  |  | 11500 | 95.83% | 2 | Both | 250 | 1 | HRCU-A-CB-O | Both
215324333 | Mini/Multi Split | HEIL | D5CSHAH12AAK |  | Mini-Splits(Non-Ducted) | D5FSFAH12XAK |  | 12000 |  |  | 25 | 10.6 | 12000 |  |  | 11300 | 94.17% | 1.88 | Both | 250 | 1 | HRCU-A-CB-O | Both
215324336 | Mini/Multi Split | HEIL | D5CSHAH18AAK |  | Mini-Splits(Non-Ducted) | D5FSHAH18XAK |  | 18000 |  |  | 21.5 | 11 | 18000 |  |  | 18000 | 100% | 1.92 | Both | 375 | 1.5 | HRCU-A-CB-O | Yes
215324337 | Mini/Multi Split | HEIL | D5CSHAH18AAK |  | Mini-Splits(Non-Ducted) | D5FSOAH18XAK |  | 16700 |  |  | 20.7 | 12.2 | 20000 |  |  | 17500 | 87.5% | 1.89 | Both | 347.5 | 1.39 | HRCU-A-CB-O | Both
215324338 | Mini/Multi Split | HEIL | D5CSHAH18AAK |  | Mini-Splits(Non-Ducted) | D5FSCAH18XAK |  | 16000 |  |  | 20 | 12.4 | 19000 |  |  | 17000 | 89.47% | 1.9 | Both | 332.5 | 1.33 | HRCU-A-CB-O | Both
215324339 | Mini/Multi Split | HEIL | D5CSHAH18AAK |  | Mini-Splits(Non-Ducted) | D5FSFAH16XAK |  | 16000 |  |  | 20.2 | 10.3 | 17000 |  |  | 17500 | 102.9% | 1.95 | Both | 332.5 | 1.33 | HRCU-A-CB-O | Both
215324340 | Mini/Multi Split | HEIL | D5CSHAH18AAK |  | Mini-Splits(Non-Ducted) | D5FCFAH18XAK |  | 17000 |  |  | 20.5 | 10.3 | 19000 |  |  | 17000 | 89.47% | 1.86 | Both | 355 | 1.42 | HRCU-A-CB-O | Both
215324343 | Mini/Multi Split | HEIL | D5CSHAH24AAK |  | Mini-Splits(Non-Ducted) | D5FSHAH24XAK |  | 24000 |  |  | 21.2 | 13.5 | 29000 |  |  | 24200 | 83.45% | 2.34 | Both | 500 | 2 | HRCU-A-CB-O | Both
215324344 | Mini/Multi Split | HEIL | D5CSHAH24AAK |  | Mini-Splits(Non-Ducted) | D5FSCAH24XAK |  | 23400 |  |  | 20.8 | 11.6 | 25000 |  |  | 23800 | 95.2% | 2.23 | Both | 487.5 | 1.95 | HRCU-A-CB-O | Both
215324345 | Mini/Multi Split | HEIL | D5CSHAH24AAK |  | Mini-Splits(Non-Ducted) | D5FCFAH24XAK |  | 22000 |  |  | 20.5 | 12.1 | 26000 |  |  | 24200 | 93.08% | 2.16 | Both | 457.5 | 1.83 | HRCU-A-CB-O | Both
215324347 | Mini/Multi Split | HEIL | D5CSHAH33AAK |  | Mini-Splits(Non-Ducted) | D5FSHAH33XAK |  | 33000 |  |  | 19.6 | 10.5 | 36000 |  |  | 35000 | 97.22% | 1.98 | Both | 687.5 | 2.75 | HRCU-A-CB-O | Both
215324349 | Mini/Multi Split | HEIL | D5CSRAH09AAK |  | Mini-Splits(Non-Ducted) | D5FSHAH09XAK |  | 9000 |  |  | 26 | 12.5 | 10000 |  |  | 8000 | 80% | 2.36 | Both | 187.5 | 0.75 | HRCU-A-CB-O | Both
215324350 | Mini/Multi Split | HEIL | D5CSRAH09AAK |  | Mini-Splits(Non-Ducted) | D5FSOAH12XAK |  | 9000 |  |  | 22.2 | 11.8 | 11000 |  |  | 8000 | 72.73% | 2.18 | Both | 187.5 | 0.75 | HRCU-A-CB-O | Both
215324351 | Mini/Multi Split | HEIL | D5CSRAH09AAK |  | Mini-Splits(Non-Ducted) | D5FSCAH12XAK |  | 9000 |  |  | 21.7 | 11.3 | 10000 |  |  | 8300 | 83% | 2.17 | Both | 187.5 | 0.75 | HRCU-A-CB-O | Both
215324352 | Mini/Multi Split | HEIL | D5CSRAH09AAK |  | Mini-Splits(Non-Ducted) | D5FSFAH09XAK |  | 9000 |  |  | 26 | 13.9 | 9000 |  |  | 8600 | 95.56% | 2.27 | Both | 187.5 | 0.75 | HRCU-A-CB-O | Both
215324355 | Mini/Multi Split | HEIL | D5CSRAH12AAK |  | Mini-Splits(Non-Ducted) | D5FSHAH12XAK |  | 12000 |  |  | 25.5 | 10.7 | 12000 |  |  | 8400 | 70% | 2.3 | Both | 250 | 1 | HRCU-A-CB-O | Both
215324356 | Mini/Multi Split | HEIL | D5CSRAH12AAK |  | Mini-Splits(Non-Ducted) | D5FSOAH12XAK |  | 12000 |  |  | 22.2 | 10.1 | 12000 |  |  | 8600 | 71.67% | 2.48 | Both | 250 | 1 | HRCU-A-CB-O | Both
215324357 | Mini/Multi Split | HEIL | D5CSRAH12AAK |  | Mini-Splits(Non-Ducted) | D5FSCAH12XAK |  | 12000 |  |  | 21.2 | 10.4 | 12000 |  |  | 8400 | 70% | 2.4 | Both | 250 | 1 | HRCU-A-CB-O | Both
215324358 | Mini/Multi Split | HEIL | D5CSRAH12AAK |  | Mini-Splits(Non-Ducted) | D5FSFAH12XAK |  | 12000 |  |  | 24.7 | 11 | 12000 |  |  | 8900 | 74.17% | 2.5 | Both | 250 | 1 | HRCU-A-CB-O | Both
215324361 | Mini/Multi Split | HEIL | D5CSRAH18AAK |  | Mini-Splits(Non-Ducted) | D5FSHAH18XAK |  | 18000 |  |  | 23.5 | 10.8 | 18000 |  |  | 12800 | 71.11% | 2.1 | Both | 375 | 1.5 | HRCU-A-CB-O | Both
215324362 | Mini/Multi Split | HEIL | D5CSRAH18AAK |  | Mini-Splits(Non-Ducted) | D5FSOAH18XAK |  | 18000 |  |  | 22.3 | 12.2 | 18000 |  |  | 13100 | 72.78% | 2.24 | Both | 375 | 1.5 | HRCU-A-CB-O | Both
215324363 | Mini/Multi Split | HEIL | D5CSRAH18AAK |  | Mini-Splits(Non-Ducted) | D5FSCAH18XAK |  | 16800 |  |  | 20.8 | 11.4 | 18000 |  |  | 12800 | 71.11% | 2.2 | Both | 350 | 1.4 | HRCU-A-CB-O | Both
215324364 | Mini/Multi Split | HEIL | D5CSRAH18AAK |  | Mini-Splits(Non-Ducted) | D5FSFAH16XAK |  | 16000 |  |  | 23.9 | 13.5 | 17000 |  |  | 13100 | 77.06% | 2.16 | Both | 332.5 | 1.33 | HRCU-A-CB-O | Both
215324365 | Mini/Multi Split | HEIL | D5CSRAH18AAK |  | Mini-Splits(Non-Ducted) | D5FCFAH18XAK |  | 18000 |  |  | 22.4 | 10.4 | 18000 |  |  | 12800 | 71.11% | 2.05 | Both | 375 | 1.5 | HRCU-A-CB-O | Both
215324368 | Mini/Multi Split | HEIL | D5CSRAH24AAK |  | Mini-Splits(Non-Ducted) | D5FPHAH18XAK |  | 24000 |  |  | 23.1 | 11.7 | 25000 |  |  | 19600 | 78.4% | 2.54 | Both | 500 | 2 | HRCU-A-CB-O | Both
215324369 | Mini/Multi Split | HEIL | D5CSRAH24AAK |  | Mini-Splits(Non-Ducted) | D5FSCAH24XAK |  | 24000 |  |  | 22.1 | 10.5 | 25000 |  |  | 18500 | 74% | 2.3 | Both | 500 | 2 | HRCU-A-CB-O | Both
215324370 | Mini/Multi Split | HEIL | D5CSRAH24AAK |  | Mini-Splits(Non-Ducted) | D5FCFAH24XAK |  | 24000 |  |  | 21.2 | 11.1 | 24400 |  |  | 18600 | 76.23% | 2.27 | Both | 500 | 2 | HRCU-A-CB-O | Both
215324374 | Mini/Multi Split | HEIL | D5CVRAH09AAK |  | Mini-Splits(Non-Ducted) | D5FVHAH09XAK |  | 9000 |  |  | 19 | 9.7 | 10000 |  |  | 7000 | 70% | 2.15 | Both | 187.5 | 0.75 | HRCU-A-CB-O | Yes
215324377 | Mini/Multi Split | HEIL | D5CVRAH24AAK |  | Mini-Splits(Non-Ducted) | D5FVHAH24XAK |  | 24000 |  |  | 17 | 8.5 | 24000 |  |  | 17100 | 71.25% | 2.01 | Both | 500 | 2 | HRCU-A-CB-O | Yes
215324628 | Mini/Multi Split | TEMPSTAR | D5CSHAH18AAK |  | Mini-Splits(Non-Ducted) | D5FSHAH18XAK |  | 18000 |  |  | 21.5 | 11 | 18000 |  |  | 18000 | 100% | 1.92 | Both | 375 | 1.5 | HRCU-A-CB-O | Yes
215324629 | Mini/Multi Split | TEMPSTAR | D5CSHAH18AAK |  | Mini-Splits(Non-Ducted) | D5FSOAH18XAK |  | 16700 |  |  | 20.7 | 12.2 | 20000 |  |  | 17500 | 87.5% | 1.89 | Both | 347.5 | 1.39 | HRCU-A-CB-O | Both
215324630 | Mini/Multi Split | TEMPSTAR | D5CSHAH18AAK |  | Mini-Splits(Non-Ducted) | D5FSCAH18XAK |  | 16000 |  |  | 20 | 12.4 | 19000 |  |  | 17000 | 89.47% | 1.9 | Both | 332.5 | 1.33 | HRCU-A-CB-O | Both
215324631 | Mini/Multi Split | TEMPSTAR | D5CSHAH18AAK |  | Mini-Splits(Non-Ducted) | D5FSFAH16XAK |  | 16000 |  |  | 20.2 | 10.3 | 17000 |  |  | 17500 | 102.9% | 1.95 | Both | 332.5 | 1.33 | HRCU-A-CB-O | Both
215324632 | Mini/Multi Split | TEMPSTAR | D5CSHAH18AAK |  | Mini-Splits(Non-Ducted) | D5FCFAH18XAK |  | 17000 |  |  | 20.5 | 10.3 | 19000 |  |  | 17000 | 89.47% | 1.86 | Both | 355 | 1.42 | HRCU-A-CB-O | Both
215324635 | Mini/Multi Split | TEMPSTAR | D5CSHAH24AAK |  | Mini-Splits(Non-Ducted) | D5FSHAH24XAK |  | 24000 |  |  | 21.2 | 13.5 | 29000 |  |  | 24200 | 83.45% | 2.34 | Both | 500 | 2 | HRCU-A-CB-O | Both
215324636 | Mini/Multi Split | TEMPSTAR | D5CSHAH24AAK |  | Mini-Splits(Non-Ducted) | D5FSCAH24XAK |  | 23400 |  |  | 20.8 | 11.6 | 25000 |  |  | 23800 | 95.2% | 2.23 | Both | 487.5 | 1.95 | HRCU-A-CB-O | Both
215324637 | Mini/Multi Split | TEMPSTAR | D5CSHAH24AAK |  | Mini-Splits(Non-Ducted) | D5FCFAH24XAK |  | 22000 |  |  | 20.5 | 12.1 | 26000 |  |  | 24200 | 93.08% | 2.16 | Both | 457.5 | 1.83 | HRCU-A-CB-O | Both
215324639 | Mini/Multi Split | TEMPSTAR | D5CSHAH33AAK |  | Mini-Splits(Non-Ducted) | D5FSHAH33XAK |  | 33000 |  |  | 19.6 | 10.5 | 36000 |  |  | 35000 | 97.22% | 1.98 | Both | 687.5 | 2.75 | HRCU-A-CB-O | Both
215324641 | Mini/Multi Split | TEMPSTAR | D5CSRAH09AAK |  | Mini-Splits(Non-Ducted) | D5FSHAH09XAK |  | 9000 |  |  | 26 | 12.5 | 10000 |  |  | 8000 | 80% | 2.36 | Both | 187.5 | 0.75 | HRCU-A-CB-O | Both
215324642 | Mini/Multi Split | TEMPSTAR | D5CSRAH09AAK |  | Mini-Splits(Non-Ducted) | D5FSOAH12XAK |  | 9000 |  |  | 22.2 | 11.8 | 11000 |  |  | 8000 | 72.73% | 2.18 | Both | 187.5 | 0.75 | HRCU-A-CB-O | Both
215324643 | Mini/Multi Split | TEMPSTAR | D5CSRAH09AAK |  | Mini-Splits(Non-Ducted) | D5FSCAH12XAK |  | 9000 |  |  | 21.7 | 11.3 | 10000 |  |  | 8300 | 83% | 2.17 | Both | 187.5 | 0.75 | HRCU-A-CB-O | Both
215324644 | Mini/Multi Split | TEMPSTAR | D5CSRAH09AAK |  | Mini-Splits(Non-Ducted) | D5FSFAH09XAK |  | 9000 |  |  | 26 | 13.9 | 9000 |  |  | 8600 | 95.56% | 2.27 | Both | 187.5 | 0.75 | HRCU-A-CB-O | Both
215324647 | Mini/Multi Split | TEMPSTAR | D5CSRAH12AAK |  | Mini-Splits(Non-Ducted) | D5FSHAH12XAK |  | 12000 |  |  | 25.5 | 10.7 | 12000 |  |  | 8400 | 70% | 2.3 | Both | 250 | 1 | HRCU-A-CB-O | Both
215324648 | Mini/Multi Split | TEMPSTAR | D5CSRAH12AAK |  | Mini-Splits(Non-Ducted) | D5FSOAH12XAK |  | 12000 |  |  | 22.2 | 10.1 | 12000 |  |  | 8600 | 71.67% | 2.48 | Both | 250 | 1 | HRCU-A-CB-O | Both
215324649 | Mini/Multi Split | TEMPSTAR | D5CSRAH12AAK |  | Mini-Splits(Non-Ducted) | D5FSCAH12XAK |  | 12000 |  |  | 21.2 | 10.4 | 12000 |  |  | 8400 | 70% | 2.4 | Both | 250 | 1 | HRCU-A-CB-O | Both
215324650 | Mini/Multi Split | TEMPSTAR | D5CSRAH12AAK |  | Mini-Splits(Non-Ducted) | D5FSFAH12XAK |  | 12000 |  |  | 24.7 | 11 | 12000 |  |  | 8900 | 74.17% | 2.5 | Both | 250 | 1 | HRCU-A-CB-O | Both
215324653 | Mini/Multi Split | TEMPSTAR | D5CSRAH18AAK |  | Mini-Splits(Non-Ducted) | D5FSHAH18XAK |  | 18000 |  |  | 23.5 | 10.8 | 18000 |  |  | 12800 | 71.11% | 2.1 | Both | 375 | 1.5 | HRCU-A-CB-O | Both
215324654 | Mini/Multi Split | TEMPSTAR | D5CSRAH18AAK |  | Mini-Splits(Non-Ducted) | D5FSOAH18XAK |  | 18000 |  |  | 22.3 | 12.2 | 18000 |  |  | 13100 | 72.78% | 2.24 | Both | 375 | 1.5 | HRCU-A-CB-O | Both
215324655 | Mini/Multi Split | TEMPSTAR | D5CSRAH18AAK |  | Mini-Splits(Non-Ducted) | D5FSCAH18XAK |  | 16800 |  |  | 20.8 | 11.4 | 18000 |  |  | 12800 | 71.11% | 2.2 | Both | 350 | 1.4 | HRCU-A-CB-O | Both
215324656 | Mini/Multi Split | TEMPSTAR | D5CSRAH18AAK |  | Mini-Splits(Non-Ducted) | D5FSFAH16XAK |  | 16000 |  |  | 23.9 | 13.5 | 17000 |  |  | 13100 | 77.06% | 2.16 | Both | 332.5 | 1.33 | HRCU-A-CB-O | Both
215324657 | Mini/Multi Split | TEMPSTAR | D5CSRAH18AAK |  | Mini-Splits(Non-Ducted) | D5FCFAH18XAK |  | 18000 |  |  | 22.4 | 10.4 | 18000 |  |  | 12800 | 71.11% | 2.05 | Both | 375 | 1.5 | HRCU-A-CB-O | Both
215324682 | Mini/Multi Split | TEMPSTAR | D5CLRAH48AAK |  | Mini-Splits(Non-Ducted) | D5FCFAH48XAK |  | 48000 |  |  | 19.9 | 10.2 | 50000 |  |  | 38500 | 77% | 1.95 | Both | 1000 | 4 | HRCU-A-CB-O | Yes
215324686 | Mini/Multi Split | SMART COMFORT | D5CSHAH06AAK |  | Mini-Splits(Non-Ducted) | D5FSHAH06XAK |  | 6000 |  |  | 25.7 | 14.8 | 7000 |  |  | 7700 | 110% | 2.39 | Both | 125 | 0.5 | HRCU-A-CB-O | Yes
215324687 | Mini/Multi Split | SMART COMFORT | D5CSHAH06AAK |  | Mini-Splits(Non-Ducted) | D5FSOAH06XAK |  | 6500 |  |  | 22 | 12 | 7400 |  |  | 8100 | 109.5% | 2.4 | Both | 135 | 0.54 | HRCU-A-CB-O | Both
215324689 | Mini/Multi Split | SMART COMFORT | D5CSHAH09AAK |  | Mini-Splits(Non-Ducted) | D5FSHAH09XAK |  | 9000 |  |  | 27.5 | 12.5 | 12000 |  |  | 11500 | 95.83% | 1.8 | Both | 187.5 | 0.75 | HRCU-A-CB-O | Yes
215324690 | Mini/Multi Split | SMART COMFORT | D5CSHAH09AAK |  | Mini-Splits(Non-Ducted) | D5FSOAH12XAK |  | 9000 |  |  | 24 | 12.2 | 10900 |  |  | 10600 | 97.25% | 1.83 | Both | 187.5 | 0.75 | HRCU-A-CB-O | Both
215324691 | Mini/Multi Split | SMART COMFORT | D5CSHAH09AAK |  | Mini-Splits(Non-Ducted) | D5FSCAH12XAK |  | 9000 |  |  | 22.7 | 12.2 | 10000 |  |  | 11000 | 110% | 1.84 | Both | 187.5 | 0.75 | HRCU-A-CB-O | Both
215324692 | Mini/Multi Split | SMART COMFORT | D5CSHAH09AAK |  | Mini-Splits(Non-Ducted) | D5FSFAH09XAK |  | 9000 |  |  | 27.3 | 10.9 | 9000 |  |  | 11300 | 125.6% | 1.84 | Both | 187.5 | 0.75 | HRCU-A-CB-O | Both
215324695 | Mini/Multi Split | SMART COMFORT | D5CSHAH12AAK |  | Mini-Splits(Non-Ducted) | D5FSHAH12XAK |  | 12000 |  |  | 25.5 | 10.5 | 12000 |  |  | 11500 | 95.83% | 1.8 | Both | 250 | 1 | HRCU-A-CB-O | Yes
215324696 | Mini/Multi Split | SMART COMFORT | D5CSHAH12AAK |  | Mini-Splits(Non-Ducted) | D5FSOAH12XAK |  | 12000 |  |  | 23 | 10.2 | 12500 |  |  | 11500 | 92% | 2 | Both | 250 | 1 | HRCU-A-CB-O | Both
215324697 | Mini/Multi Split | SMART COMFORT | D5CSHAH12AAK |  | Mini-Splits(Non-Ducted) | D5FSCAH12XAK |  | 12000 |  |  | 22.3 | 11.6 | 12000 |  |  | 11500 | 95.83% | 2 | Both | 250 | 1 | HRCU-A-CB-O | Both
215324698 | Mini/Multi Split | SMART COMFORT | D5CSHAH12AAK |  | Mini-Splits(Non-Ducted) | D5FSFAH12XAK |  | 12000 |  |  | 25 | 10.6 | 12000 |  |  | 11300 | 94.17% | 1.88 | Both | 250 | 1 | HRCU-A-CB-O | Both
215324701 | Mini/Multi Split | SMART COMFORT | D5CSHAH18AAK |  | Mini-Splits(Non-Ducted) | D5FSHAH18XAK |  | 18000 |  |  | 21.5 | 11 | 18000 |  |  | 18000 | 100% | 1.92 | Both | 375 | 1.5 | HRCU-A-CB-O | Yes
215324702 | Mini/Multi Split | SMART COMFORT | D5CSHAH18AAK |  | Mini-Splits(Non-Ducted) | D5FSOAH18XAK |  | 16700 |  |  | 20.7 | 12.2 | 20000 |  |  | 17500 | 87.5% | 1.89 | Both | 347.5 | 1.39 | HRCU-A-CB-O | Both
215324703 | Mini/Multi Split | SMART COMFORT | D5CSHAH18AAK |  | Mini-Splits(Non-Ducted) | D5FSCAH18XAK |  | 16000 |  |  | 20 | 12.4 | 19000 |  |  | 17000 | 89.47% | 1.9 | Both | 332.5 | 1.33 | HRCU-A-CB-O | Both
215324704 | Mini/Multi Split | SMART COMFORT | D5CSHAH18AAK |  | Mini-Splits(Non-Ducted) | D5FSFAH16XAK |  | 16000 |  |  | 20.2 | 10.3 | 17000 |  |  | 17500 | 102.9% | 1.95 | Both | 332.5 | 1.33 | HRCU-A-CB-O | Both
215324705 | Mini/Multi Split | SMART COMFORT | D5CSHAH18AAK |  | Mini-Splits(Non-Ducted) | D5FCFAH18XAK |  | 17000 |  |  | 20.5 | 10.3 | 19000 |  |  | 17000 | 89.47% | 1.86 | Both | 355 | 1.42 | HRCU-A-CB-O | Both
215324708 | Mini/Multi Split | SMART COMFORT | D5CSHAH24AAK |  | Mini-Splits(Non-Ducted) | D5FSHAH24XAK |  | 24000 |  |  | 21.2 | 13.5 | 29000 |  |  | 24200 | 83.45% | 2.34 | Both | 500 | 2 | HRCU-A-CB-O | Both
215324709 | Mini/Multi Split | SMART COMFORT | D5CSHAH24AAK |  | Mini-Splits(Non-Ducted) | D5FSCAH24XAK |  | 23400 |  |  | 20.8 | 11.6 | 25000 |  |  | 23800 | 95.2% | 2.23 | Both | 487.5 | 1.95 | HRCU-A-CB-O | Both
215324710 | Mini/Multi Split | SMART COMFORT | D5CSHAH24AAK |  | Mini-Splits(Non-Ducted) | D5FCFAH24XAK |  | 22000 |  |  | 20.5 | 12.1 | 26000 |  |  | 24200 | 93.08% | 2.16 | Both | 457.5 | 1.83 | HRCU-A-CB-O | Both
215324712 | Mini/Multi Split | SMART COMFORT | D5CSHAH33AAK |  | Mini-Splits(Non-Ducted) | D5FSHAH33XAK |  | 33000 |  |  | 19.6 | 10.5 | 36000 |  |  | 35000 | 97.22% | 1.98 | Both | 687.5 | 2.75 | HRCU-A-CB-O | Both
215324726 | Mini/Multi Split | SMART COMFORT | D5CSRAH18AAK |  | Mini-Splits(Non-Ducted) | D5FSHAH18XAK |  | 18000 |  |  | 23.5 | 10.8 | 18000 |  |  | 12800 | 71.11% | 2.1 | Both | 375 | 1.5 | HRCU-A-CB-O | Both
215324727 | Mini/Multi Split | SMART COMFORT | D5CSRAH18AAK |  | Mini-Splits(Non-Ducted) | D5FSOAH18XAK |  | 18000 |  |  | 22.3 | 12.2 | 18000 |  |  | 13100 | 72.78% | 2.24 | Both | 375 | 1.5 | HRCU-A-CB-O | Both
215324728 | Mini/Multi Split | SMART COMFORT | D5CSRAH18AAK |  | Mini-Splits(Non-Ducted) | D5FSCAH18XAK |  | 16800 |  |  | 20.8 | 11.4 | 18000 |  |  | 12800 | 71.11% | 2.2 | Both | 350 | 1.4 | HRCU-A-CB-O | Both
215324729 | Mini/Multi Split | SMART COMFORT | D5CSRAH18AAK |  | Mini-Splits(Non-Ducted) | D5FSFAH16XAK |  | 16000 |  |  | 23.9 | 13.5 | 17000 |  |  | 13100 | 77.06% | 2.16 | Both | 332.5 | 1.33 | HRCU-A-CB-O | Both
215324730 | Mini/Multi Split | SMART COMFORT | D5CSRAH18AAK |  | Mini-Splits(Non-Ducted) | D5FCFAH18XAK |  | 18000 |  |  | 22.4 | 10.4 | 18000 |  |  | 12800 | 71.11% | 2.05 | Both | 375 | 1.5 | HRCU-A-CB-O | Both
215324733 | Mini/Multi Split | SMART COMFORT | D5CSRAH24AAK |  | Mini-Splits(Non-Ducted) | D5FPHAH18XAK |  | 24000 |  |  | 23.1 | 11.7 | 25000 |  |  | 19600 | 78.4% | 2.54 | Both | 500 | 2 | HRCU-A-CB-O | Both
215324734 | Mini/Multi Split | SMART COMFORT | D5CSRAH24AAK |  | Mini-Splits(Non-Ducted) | D5FSCAH24XAK |  | 24000 |  |  | 22.1 | 10.5 | 25000 |  |  | 18500 | 74% | 2.3 | Both | 500 | 2 | HRCU-A-CB-O | Both
215324735 | Mini/Multi Split | SMART COMFORT | D5CSRAH24AAK |  | Mini-Splits(Non-Ducted) | D5FCFAH24XAK |  | 24000 |  |  | 21.2 | 11.1 | 24400 |  |  | 18600 | 76.23% | 2.27 | Both | 500 | 2 | HRCU-A-CB-O | Both
215324739 | Mini/Multi Split | SMART COMFORT | D5CVRAH09AAK |  | Mini-Splits(Non-Ducted) | D5FVHAH09XAK |  | 9000 |  |  | 19 | 9.7 | 10000 |  |  | 7000 | 70% | 2.15 | Both | 187.5 | 0.75 | HRCU-A-CB-O | Yes
215324742 | Mini/Multi Split | SMART COMFORT | D5CVRAH24AAK |  | Mini-Splits(Non-Ducted) | D5FVHAH24XAK |  | 24000 |  |  | 17 | 8.5 | 24000 |  |  | 17100 | 71.25% | 2.01 | Both | 500 | 2 | HRCU-A-CB-O | Yes
215324743 | Mini/Multi Split | SMART COMFORT | D5CLHAH36AAK |  | Mini-Splits(Non-Ducted) | D5FLCAH36XAK |  | 36600 |  |  | 21.3 | 10.6 | 37000 |  |  | 37000 | 100% | 1.95 | Both | 762.5 | 3.05 | HRCU-A-CB-O | Both
215324744 | Mini/Multi Split | SMART COMFORT | D5CLHAH36AAK |  | Mini-Splits(Non-Ducted) | D5FCFAH36XAK |  | 36400 |  |  | 20.2 | 10.8 | 38000 |  |  | 39500 | 103.9% | 2.02 | Both | 757.5 | 3.03 | HRCU-A-CB-O | Both
215324746 | Mini/Multi Split | SMART COMFORT | D5CLHAH48AAK |  | Mini-Splits(Non-Ducted) | D5FLCAH48XAK |  | 48000 |  |  | 18.2 | 11 | 53000 |  |  | 47500 | 89.62% | 1.96 | Both | 1000 | 4 | HRCU-A-CB-O | Yes
215324747 | Mini/Multi Split | SMART COMFORT | D5CLHAH48AAK |  | Mini-Splits(Non-Ducted) | D5FCFAH48XAK |  | 48000 |  |  | 18.7 | 10.1 | 52000 |  |  | 47000 | 90.38% | 1.83 | Both | 1000 | 4 | HRCU-A-CB-O | Yes
215324749 | Mini/Multi Split | SMART COMFORT | D5CLHAH58AAK |  | Mini-Splits(Non-Ducted) | D5FCFAH58XAK |  | 54000 |  |  | 18.1 | 10.7 | 60000 |  |  | 54000 | 90% | 1.91 | Both | 1125 | 4.5 | HRCU-A-CB-O | Yes
215324751 | Mini/Multi Split | SMART COMFORT | D5CLRAH36AAK |  | Mini-Splits(Non-Ducted) | D5FLCAH36XAK |  | 36000 |  |  | 20 | 10.4 | 38000 |  |  | 26600 | 70% | 2.2 | Both | 750 | 3 | HRCU-A-CB-O | Yes
215324754 | Mini/Multi Split | SMART COMFORT | D5CLRAH48AAK |  | Mini-Splits(Non-Ducted) | D5FLCAH48XAK |  | 48000 |  |  | 19.1 | 9.9 | 50000 |  |  | 40500 | 81% | 2.11 | Both | 1000 | 4 | HRCU-A-CB-O | Yes
215324755 | Mini/Multi Split | SMART COMFORT | D5CLRAH48AAK |  | Mini-Splits(Non-Ducted) | D5FCFAH48XAK |  | 48000 |  |  | 19.9 | 10.2 | 50000 |  |  | 38500 | 77% | 1.95 | Both | 1000 | 4 | HRCU-A-CB-O | Yes
215324759 | Mini/Multi Split | AIRQUEST | D5CSHAH06AAK |  | Mini-Splits(Non-Ducted) | D5FSHAH06XAK |  | 6000 |  |  | 25.7 | 14.8 | 7000 |  |  | 7700 | 110% | 2.39 | Both | 125 | 0.5 | HRCU-A-CB-O | Yes
215324760 | Mini/Multi Split | AIRQUEST | D5CSHAH06AAK |  | Mini-Splits(Non-Ducted) | D5FSOAH06XAK |  | 6500 |  |  | 22 | 12 | 7400 |  |  | 8100 | 109.5% | 2.4 | Both | 135 | 0.54 | HRCU-A-CB-O | Both
215324762 | Mini/Multi Split | AIRQUEST | D5CSHAH09AAK |  | Mini-Splits(Non-Ducted) | D5FSHAH09XAK |  | 9000 |  |  | 27.5 | 12.5 | 12000 |  |  | 11500 | 95.83% | 1.8 | Both | 187.5 | 0.75 | HRCU-A-CB-O | Yes
215324763 | Mini/Multi Split | AIRQUEST | D5CSHAH09AAK |  | Mini-Splits(Non-Ducted) | D5FSOAH12XAK |  | 9000 |  |  | 24 | 12.2 | 10900 |  |  | 10600 | 97.25% | 1.83 | Both | 187.5 | 0.75 | HRCU-A-CB-O | Both
215324764 | Mini/Multi Split | AIRQUEST | D5CSHAH09AAK |  | Mini-Splits(Non-Ducted) | D5FSCAH12XAK |  | 9000 |  |  | 22.7 | 12.2 | 10000 |  |  | 11000 | 110% | 1.84 | Both | 187.5 | 0.75 | HRCU-A-CB-O | Both
215324765 | Mini/Multi Split | AIRQUEST | D5CSHAH09AAK |  | Mini-Splits(Non-Ducted) | D5FSFAH09XAK |  | 9000 |  |  | 27.3 | 10.9 | 9000 |  |  | 11300 | 125.6% | 1.84 | Both | 187.5 | 0.75 | HRCU-A-CB-O | Both
215324768 | Mini/Multi Split | AIRQUEST | D5CSHAH12AAK |  | Mini-Splits(Non-Ducted) | D5FSHAH12XAK |  | 12000 |  |  | 25.5 | 10.5 | 12000 |  |  | 11500 | 95.83% | 1.8 | Both | 250 | 1 | HRCU-A-CB-O | Yes
215324769 | Mini/Multi Split | AIRQUEST | D5CSHAH12AAK |  | Mini-Splits(Non-Ducted) | D5FSOAH12XAK |  | 12000 |  |  | 23 | 10.2 | 12500 |  |  | 11500 | 92% | 2 | Both | 250 | 1 | HRCU-A-CB-O | Both
215324770 | Mini/Multi Split | AIRQUEST | D5CSHAH12AAK |  | Mini-Splits(Non-Ducted) | D5FSCAH12XAK |  | 12000 |  |  | 22.3 | 11.6 | 12000 |  |  | 11500 | 95.83% | 2 | Both | 250 | 1 | HRCU-A-CB-O | Both
215324771 | Mini/Multi Split | AIRQUEST | D5CSHAH12AAK |  | Mini-Splits(Non-Ducted) | D5FSFAH12XAK |  | 12000 |  |  | 25 | 10.6 | 12000 |  |  | 11300 | 94.17% | 1.88 | Both | 250 | 1 | HRCU-A-CB-O | Both
215324774 | Mini/Multi Split | AIRQUEST | D5CSHAH18AAK |  | Mini-Splits(Non-Ducted) | D5FSHAH18XAK |  | 18000 |  |  | 21.5 | 11 | 18000 |  |  | 18000 | 100% | 1.92 | Both | 375 | 1.5 | HRCU-A-CB-O | Yes
215324775 | Mini/Multi Split | AIRQUEST | D5CSHAH18AAK |  | Mini-Splits(Non-Ducted) | D5FSOAH18XAK |  | 16700 |  |  | 20.7 | 12.2 | 20000 |  |  | 17500 | 87.5% | 1.89 | Both | 347.5 | 1.39 | HRCU-A-CB-O | Both
215324776 | Mini/Multi Split | AIRQUEST | D5CSHAH18AAK |  | Mini-Splits(Non-Ducted) | D5FSCAH18XAK |  | 16000 |  |  | 20 | 12.4 | 19000 |  |  | 17000 | 89.47% | 1.9 | Both | 332.5 | 1.33 | HRCU-A-CB-O | Both
215324777 | Mini/Multi Split | AIRQUEST | D5CSHAH18AAK |  | Mini-Splits(Non-Ducted) | D5FSFAH16XAK |  | 16000 |  |  | 20.2 | 10.3 | 17000 |  |  | 17500 | 102.9% | 1.95 | Both | 332.5 | 1.33 | HRCU-A-CB-O | Both
215324778 | Mini/Multi Split | AIRQUEST | D5CSHAH18AAK |  | Mini-Splits(Non-Ducted) | D5FCFAH18XAK |  | 17000 |  |  | 20.5 | 10.3 | 19000 |  |  | 17000 | 89.47% | 1.86 | Both | 355 | 1.42 | HRCU-A-CB-O | Both
215324781 | Mini/Multi Split | AIRQUEST | D5CSHAH24AAK |  | Mini-Splits(Non-Ducted) | D5FSHAH24XAK |  | 24000 |  |  | 21.2 | 13.5 | 29000 |  |  | 24200 | 83.45% | 2.34 | Both | 500 | 2 | HRCU-A-CB-O | Both
215324782 | Mini/Multi Split | AIRQUEST | D5CSHAH24AAK |  | Mini-Splits(Non-Ducted) | D5FSCAH24XAK |  | 23400 |  |  | 20.8 | 11.6 | 25000 |  |  | 23800 | 95.2% | 2.23 | Both | 487.5 | 1.95 | HRCU-A-CB-O | Both
215324783 | Mini/Multi Split | AIRQUEST | D5CSHAH24AAK |  | Mini-Splits(Non-Ducted) | D5FCFAH24XAK |  | 22000 |  |  | 20.5 | 12.1 | 26000 |  |  | 24200 | 93.08% | 2.16 | Both | 457.5 | 1.83 | HRCU-A-CB-O | Both
215324785 | Mini/Multi Split | AIRQUEST | D5CSHAH33AAK |  | Mini-Splits(Non-Ducted) | D5FSHAH33XAK |  | 33000 |  |  | 19.6 | 10.5 | 36000 |  |  | 35000 | 97.22% | 1.98 | Both | 687.5 | 2.75 | HRCU-A-CB-O | Both
215324787 | Mini/Multi Split | AIRQUEST | D5CSRAH09AAK |  | Mini-Splits(Non-Ducted) | D5FSHAH09XAK |  | 9000 |  |  | 26 | 12.5 | 10000 |  |  | 8000 | 80% | 2.36 | Both | 187.5 | 0.75 | HRCU-A-CB-O | Both
215324788 | Mini/Multi Split | AIRQUEST | D5CSRAH09AAK |  | Mini-Splits(Non-Ducted) | D5FSOAH12XAK |  | 9000 |  |  | 22.2 | 11.8 | 11000 |  |  | 8000 | 72.73% | 2.18 | Both | 187.5 | 0.75 | HRCU-A-CB-O | Both
215324789 | Mini/Multi Split | AIRQUEST | D5CSRAH09AAK |  | Mini-Splits(Non-Ducted) | D5FSCAH12XAK |  | 9000 |  |  | 21.7 | 11.3 | 10000 |  |  | 8300 | 83% | 2.17 | Both | 187.5 | 0.75 | HRCU-A-CB-O | Both
215324806 | Mini/Multi Split | AIRQUEST | D5CSRAH24AAK |  | Mini-Splits(Non-Ducted) | D5FPHAH18XAK |  | 24000 |  |  | 23.1 | 11.7 | 25000 |  |  | 19600 | 78.4% | 2.54 | Both | 500 | 2 | HRCU-A-CB-O | Both
215324807 | Mini/Multi Split | AIRQUEST | D5CSRAH24AAK |  | Mini-Splits(Non-Ducted) | D5FSCAH24XAK |  | 24000 |  |  | 22.1 | 10.5 | 25000 |  |  | 18500 | 74% | 2.3 | Both | 500 | 2 | HRCU-A-CB-O | Both
215324808 | Mini/Multi Split | AIRQUEST | D5CSRAH24AAK |  | Mini-Splits(Non-Ducted) | D5FCFAH24XAK |  | 24000 |  |  | 21.2 | 11.1 | 24400 |  |  | 18600 | 76.23% | 2.27 | Both | 500 | 2 | HRCU-A-CB-O | Both
215324812 | Mini/Multi Split | AIRQUEST | D5CVRAH09AAK |  | Mini-Splits(Non-Ducted) | D5FVHAH09XAK |  | 9000 |  |  | 19 | 9.7 | 10000 |  |  | 7000 | 70% | 2.15 | Both | 187.5 | 0.75 | HRCU-A-CB-O | Yes
215324815 | Mini/Multi Split | AIRQUEST | D5CVRAH24AAK |  | Mini-Splits(Non-Ducted) | D5FVHAH24XAK |  | 24000 |  |  | 17 | 8.5 | 24000 |  |  | 17100 | 71.25% | 2.01 | Both | 500 | 2 | HRCU-A-CB-O | Yes
215324816 | Mini/Multi Split | AIRQUEST | D5CLHAH36AAK |  | Mini-Splits(Non-Ducted) | D5FLCAH36XAK |  | 36600 |  |  | 21.3 | 10.6 | 37000 |  |  | 37000 | 100% | 1.95 | Both | 762.5 | 3.05 | HRCU-A-CB-O | Both
215324817 | Mini/Multi Split | AIRQUEST | D5CLHAH36AAK |  | Mini-Splits(Non-Ducted) | D5FCFAH36XAK |  | 36400 |  |  | 20.2 | 10.8 | 38000 |  |  | 39500 | 103.9% | 2.02 | Both | 757.5 | 3.03 | HRCU-A-CB-O | Both
215324819 | Mini/Multi Split | AIRQUEST | D5CLHAH48AAK |  | Mini-Splits(Non-Ducted) | D5FLCAH48XAK |  | 48000 |  |  | 18.2 | 11 | 53000 |  |  | 47500 | 89.62% | 1.96 | Both | 1000 | 4 | HRCU-A-CB-O | Yes
215324820 | Mini/Multi Split | AIRQUEST | D5CLHAH48AAK |  | Mini-Splits(Non-Ducted) | D5FCFAH48XAK |  | 48000 |  |  | 18.7 | 10.1 | 52000 |  |  | 47000 | 90.38% | 1.83 | Both | 1000 | 4 | HRCU-A-CB-O | Yes
215324822 | Mini/Multi Split | AIRQUEST | D5CLHAH58AAK |  | Mini-Splits(Non-Ducted) | D5FCFAH58XAK |  | 54000 |  |  | 18.1 | 10.7 | 60000 |  |  | 54000 | 90% | 1.91 | Both | 1125 | 4.5 | HRCU-A-CB-O | Yes
215324824 | Mini/Multi Split | AIRQUEST | D5CLRAH36AAK |  | Mini-Splits(Non-Ducted) | D5FLCAH36XAK |  | 36000 |  |  | 20 | 10.4 | 38000 |  |  | 26600 | 70% | 2.2 | Both | 750 | 3 | HRCU-A-CB-O | Yes
215324827 | Mini/Multi Split | AIRQUEST | D5CLRAH48AAK |  | Mini-Splits(Non-Ducted) | D5FLCAH48XAK |  | 48000 |  |  | 19.1 | 9.9 | 50000 |  |  | 40500 | 81% | 2.11 | Both | 1000 | 4 | HRCU-A-CB-O | Yes
215324828 | Mini/Multi Split | AIRQUEST | D5CLRAH48AAK |  | Mini-Splits(Non-Ducted) | D5FCFAH48XAK |  | 48000 |  |  | 19.9 | 10.2 | 50000 |  |  | 38500 | 77% | 1.95 | Both | 1000 | 4 | HRCU-A-CB-O | Yes
215324832 | Mini/Multi Split | LPS Legacy | D5CSHAH06AAK |  | Mini-Splits(Non-Ducted) | D5FSHAH06XAK |  | 6000 |  |  | 25.7 | 14.8 | 7000 |  |  | 7700 | 110% | 2.39 | Both | 125 | 0.5 | HRCU-A-CB-O | Yes
215324833 | Mini/Multi Split | LPS Legacy | D5CSHAH06AAK |  | Mini-Splits(Non-Ducted) | D5FSOAH06XAK |  | 6500 |  |  | 22 | 12 | 7400 |  |  | 8100 | 109.5% | 2.4 | Both | 135 | 0.54 | HRCU-A-CB-O | Both
215324835 | Mini/Multi Split | LPS Legacy | D5CSHAH09AAK |  | Mini-Splits(Non-Ducted) | D5FSHAH09XAK |  | 9000 |  |  | 27.5 | 12.5 | 12000 |  |  | 11500 | 95.83% | 1.8 | Both | 187.5 | 0.75 | HRCU-A-CB-O | Yes
215324836 | Mini/Multi Split | LPS Legacy | D5CSHAH09AAK |  | Mini-Splits(Non-Ducted) | D5FSOAH12XAK |  | 9000 |  |  | 24 | 12.2 | 10900 |  |  | 10600 | 97.25% | 1.83 | Both | 187.5 | 0.75 | HRCU-A-CB-O | Both
215324837 | Mini/Multi Split | LPS Legacy | D5CSHAH09AAK |  | Mini-Splits(Non-Ducted) | D5FSCAH12XAK |  | 9000 |  |  | 22.7 | 12.2 | 10000 |  |  | 11000 | 110% | 1.84 | Both | 187.5 | 0.75 | HRCU-A-CB-O | Both
215324838 | Mini/Multi Split | LPS Legacy | D5CSHAH09AAK |  | Mini-Splits(Non-Ducted) | D5FSFAH09XAK |  | 9000 |  |  | 27.3 | 10.9 | 9000 |  |  | 11300 | 125.6% | 1.84 | Both | 187.5 | 0.75 | HRCU-A-CB-O | Both
215324841 | Mini/Multi Split | LPS Legacy | D5CSHAH12AAK |  | Mini-Splits(Non-Ducted) | D5FSHAH12XAK |  | 12000 |  |  | 25.5 | 10.5 | 12000 |  |  | 11500 | 95.83% | 1.8 | Both | 250 | 1 | HRCU-A-CB-O | Yes
215324842 | Mini/Multi Split | LPS Legacy | D5CSHAH12AAK |  | Mini-Splits(Non-Ducted) | D5FSOAH12XAK |  | 12000 |  |  | 23 | 10.2 | 12500 |  |  | 11500 | 92% | 2 | Both | 250 | 1 | HRCU-A-CB-O | Both
215324843 | Mini/Multi Split | LPS Legacy | D5CSHAH12AAK |  | Mini-Splits(Non-Ducted) | D5FSCAH12XAK |  | 12000 |  |  | 22.3 | 11.6 | 12000 |  |  | 11500 | 95.83% | 2 | Both | 250 | 1 | HRCU-A-CB-O | Both
215324844 | Mini/Multi Split | LPS Legacy | D5CSHAH12AAK |  | Mini-Splits(Non-Ducted) | D5FSFAH12XAK |  | 12000 |  |  | 25 | 10.6 | 12000 |  |  | 11300 | 94.17% | 1.88 | Both | 250 | 1 | HRCU-A-CB-O | Both
215324847 | Mini/Multi Split | LPS Legacy | D5CSHAH18AAK |  | Mini-Splits(Non-Ducted) | D5FSHAH18XAK |  | 18000 |  |  | 21.5 | 11 | 18000 |  |  | 18000 | 100% | 1.92 | Both | 375 | 1.5 | HRCU-A-CB-O | Yes
215324848 | Mini/Multi Split | LPS Legacy | D5CSHAH18AAK |  | Mini-Splits(Non-Ducted) | D5FSOAH18XAK |  | 16700 |  |  | 20.7 | 12.2 | 20000 |  |  | 17500 | 87.5% | 1.89 | Both | 347.5 | 1.39 | HRCU-A-CB-O | Both
215324849 | Mini/Multi Split | LPS Legacy | D5CSHAH18AAK |  | Mini-Splits(Non-Ducted) | D5FSCAH18XAK |  | 16000 |  |  | 20 | 12.4 | 19000 |  |  | 17000 | 89.47% | 1.9 | Both | 332.5 | 1.33 | HRCU-A-CB-O | Both
215324850 | Mini/Multi Split | LPS Legacy | D5CSHAH18AAK |  | Mini-Splits(Non-Ducted) | D5FSFAH16XAK |  | 16000 |  |  | 20.2 | 10.3 | 17000 |  |  | 17500 | 102.9% | 1.95 | Both | 332.5 | 1.33 | HRCU-A-CB-O | Both
215324851 | Mini/Multi Split | LPS Legacy | D5CSHAH18AAK |  | Mini-Splits(Non-Ducted) | D5FCFAH18XAK |  | 17000 |  |  | 20.5 | 10.3 | 19000 |  |  | 17000 | 89.47% | 1.86 | Both | 355 | 1.42 | HRCU-A-CB-O | Both
215324854 | Mini/Multi Split | LPS Legacy | D5CSHAH24AAK |  | Mini-Splits(Non-Ducted) | D5FSHAH24XAK |  | 24000 |  |  | 21.2 | 13.5 | 29000 |  |  | 24200 | 83.45% | 2.34 | Both | 500 | 2 | HRCU-A-CB-O | Both
215324855 | Mini/Multi Split | LPS Legacy | D5CSHAH24AAK |  | Mini-Splits(Non-Ducted) | D5FSCAH24XAK |  | 23400 |  |  | 20.8 | 11.6 | 25000 |  |  | 23800 | 95.2% | 2.23 | Both | 487.5 | 1.95 | HRCU-A-CB-O | Both
215324856 | Mini/Multi Split | LPS Legacy | D5CSHAH24AAK |  | Mini-Splits(Non-Ducted) | D5FCFAH24XAK |  | 22000 |  |  | 20.5 | 12.1 | 26000 |  |  | 24200 | 93.08% | 2.16 | Both | 457.5 | 1.83 | HRCU-A-CB-O | Both
215324858 | Mini/Multi Split | LPS Legacy | D5CSHAH33AAK |  | Mini-Splits(Non-Ducted) | D5FSHAH33XAK |  | 33000 |  |  | 19.6 | 10.5 | 36000 |  |  | 35000 | 97.22% | 1.98 | Both | 687.5 | 2.75 | HRCU-A-CB-O | Both
215324860 | Mini/Multi Split | LPS Legacy | D5CSRAH09AAK |  | Mini-Splits(Non-Ducted) | D5FSHAH09XAK |  | 9000 |  |  | 26 | 12.5 | 10000 |  |  | 8000 | 80% | 2.36 | Both | 187.5 | 0.75 | HRCU-A-CB-O | Both
215324861 | Mini/Multi Split | LPS Legacy | D5CSRAH09AAK |  | Mini-Splits(Non-Ducted) | D5FSOAH12XAK |  | 9000 |  |  | 22.2 | 11.8 | 11000 |  |  | 8000 | 72.73% | 2.18 | Both | 187.5 | 0.75 | HRCU-A-CB-O | Both
215324862 | Mini/Multi Split | LPS Legacy | D5CSRAH09AAK |  | Mini-Splits(Non-Ducted) | D5FSCAH12XAK |  | 9000 |  |  | 21.7 | 11.3 | 10000 |  |  | 8300 | 83% | 2.17 | Both | 187.5 | 0.75 | HRCU-A-CB-O | Both
215324863 | Mini/Multi Split | LPS Legacy | D5CSRAH09AAK |  | Mini-Splits(Non-Ducted) | D5FSFAH09XAK |  | 9000 |  |  | 26 | 13.9 | 9000 |  |  | 8600 | 95.56% | 2.27 | Both | 187.5 | 0.75 | HRCU-A-CB-O | Both
215324866 | Mini/Multi Split | LPS Legacy | D5CSRAH12AAK |  | Mini-Splits(Non-Ducted) | D5FSHAH12XAK |  | 12000 |  |  | 25.5 | 10.7 | 12000 |  |  | 8400 | 70% | 2.3 | Both | 250 | 1 | HRCU-A-CB-O | Both
215324867 | Mini/Multi Split | LPS Legacy | D5CSRAH12AAK |  | Mini-Splits(Non-Ducted) | D5FSOAH12XAK |  | 12000 |  |  | 22.2 | 10.1 | 12000 |  |  | 8600 | 71.67% | 2.48 | Both | 250 | 1 | HRCU-A-CB-O | Both
215324868 | Mini/Multi Split | LPS Legacy | D5CSRAH12AAK |  | Mini-Splits(Non-Ducted) | D5FSCAH12XAK |  | 12000 |  |  | 21.2 | 10.4 | 12000 |  |  | 8400 | 70% | 2.4 | Both | 250 | 1 | HRCU-A-CB-O | Both
215324869 | Mini/Multi Split | LPS Legacy | D5CSRAH12AAK |  | Mini-Splits(Non-Ducted) | D5FSFAH12XAK |  | 12000 |  |  | 24.7 | 11 | 12000 |  |  | 8900 | 74.17% | 2.5 | Both | 250 | 1 | HRCU-A-CB-O | Both
215324872 | Mini/Multi Split | LPS Legacy | D5CSRAH18AAK |  | Mini-Splits(Non-Ducted) | D5FSHAH18XAK |  | 18000 |  |  | 23.5 | 10.8 | 18000 |  |  | 12800 | 71.11% | 2.1 | Both | 375 | 1.5 | HRCU-A-CB-O | Both
215324873 | Mini/Multi Split | LPS Legacy | D5CSRAH18AAK |  | Mini-Splits(Non-Ducted) | D5FSOAH18XAK |  | 18000 |  |  | 22.3 | 12.2 | 18000 |  |  | 13100 | 72.78% | 2.24 | Both | 375 | 1.5 | HRCU-A-CB-O | Both
215324874 | Mini/Multi Split | LPS Legacy | D5CSRAH18AAK |  | Mini-Splits(Non-Ducted) | D5FSCAH18XAK |  | 16800 |  |  | 20.8 | 11.4 | 18000 |  |  | 12800 | 71.11% | 2.2 | Both | 350 | 1.4 | HRCU-A-CB-O | Both
215324875 | Mini/Multi Split | LPS Legacy | D5CSRAH18AAK |  | Mini-Splits(Non-Ducted) | D5FSFAH16XAK |  | 16000 |  |  | 23.9 | 13.5 | 17000 |  |  | 13100 | 77.06% | 2.16 | Both | 332.5 | 1.33 | HRCU-A-CB-O | Both
215324876 | Mini/Multi Split | LPS Legacy | D5CSRAH18AAK |  | Mini-Splits(Non-Ducted) | D5FCFAH18XAK |  | 18000 |  |  | 22.4 | 10.4 | 18000 |  |  | 12800 | 71.11% | 2.05 | Both | 375 | 1.5 | HRCU-A-CB-O | Both
215324879 | Mini/Multi Split | LPS Legacy | D5CSRAH24AAK |  | Mini-Splits(Non-Ducted) | D5FPHAH18XAK |  | 24000 |  |  | 23.1 | 11.7 | 25000 |  |  | 19600 | 78.4% | 2.54 | Both | 500 | 2 | HRCU-A-CB-O | Both
215324880 | Mini/Multi Split | LPS Legacy | D5CSRAH24AAK |  | Mini-Splits(Non-Ducted) | D5FSCAH24XAK |  | 24000 |  |  | 22.1 | 10.5 | 25000 |  |  | 18500 | 74% | 2.3 | Both | 500 | 2 | HRCU-A-CB-O | Both
215324881 | Mini/Multi Split | LPS Legacy | D5CSRAH24AAK |  | Mini-Splits(Non-Ducted) | D5FCFAH24XAK |  | 24000 |  |  | 21.2 | 11.1 | 24400 |  |  | 18600 | 76.23% | 2.27 | Both | 500 | 2 | HRCU-A-CB-O | Both
215324885 | Mini/Multi Split | LPS Legacy | D5CVRAH09AAK |  | Mini-Splits(Non-Ducted) | D5FVHAH09XAK |  | 9000 |  |  | 19 | 9.7 | 10000 |  |  | 7000 | 70% | 2.15 | Both | 187.5 | 0.75 | HRCU-A-CB-O | Yes
215324888 | Mini/Multi Split | LPS Legacy | D5CVRAH24AAK |  | Mini-Splits(Non-Ducted) | D5FVHAH24XAK |  | 24000 |  |  | 17 | 8.5 | 24000 |  |  | 17100 | 71.25% | 2.01 | Both | 500 | 2 | HRCU-A-CB-O | Yes
215324889 | Mini/Multi Split | LPS Legacy | D5CLHAH36AAK |  | Mini-Splits(Non-Ducted) | D5FLCAH36XAK |  | 36600 |  |  | 21.3 | 10.6 | 37000 |  |  | 37000 | 100% | 1.95 | Both | 762.5 | 3.05 | HRCU-A-CB-O | Both
215324890 | Mini/Multi Split | LPS Legacy | D5CLHAH36AAK |  | Mini-Splits(Non-Ducted) | D5FCFAH36XAK |  | 36400 |  |  | 20.2 | 10.8 | 38000 |  |  | 39500 | 103.9% | 2.02 | Both | 757.5 | 3.03 | HRCU-A-CB-O | Both
215324892 | Mini/Multi Split | LPS Legacy | D5CLHAH48AAK |  | Mini-Splits(Non-Ducted) | D5FLCAH48XAK |  | 48000 |  |  | 18.2 | 11 | 53000 |  |  | 47500 | 89.62% | 1.96 | Both | 1000 | 4 | HRCU-A-CB-O | Yes
215324893 | Mini/Multi Split | LPS Legacy | D5CLHAH48AAK |  | Mini-Splits(Non-Ducted) | D5FCFAH48XAK |  | 48000 |  |  | 18.7 | 10.1 | 52000 |  |  | 47000 | 90.38% | 1.83 | Both | 1000 | 4 | HRCU-A-CB-O | Yes
215324895 | Mini/Multi Split | LPS Legacy | D5CLHAH58AAK |  | Mini-Splits(Non-Ducted) | D5FCFAH58XAK |  | 54000 |  |  | 18.1 | 10.7 | 60000 |  |  | 54000 | 90% | 1.91 | Both | 1125 | 4.5 | HRCU-A-CB-O | Yes
215324897 | Mini/Multi Split | LPS Legacy | D5CLRAH36AAK |  | Mini-Splits(Non-Ducted) | D5FLCAH36XAK |  | 36000 |  |  | 20 | 10.4 | 38000 |  |  | 26600 | 70% | 2.2 | Both | 750 | 3 | HRCU-A-CB-O | Yes
215324900 | Mini/Multi Split | LPS Legacy | D5CLRAH48AAK |  | Mini-Splits(Non-Ducted) | D5FLCAH48XAK |  | 48000 |  |  | 19.1 | 9.9 | 50000 |  |  | 40500 | 81% | 2.11 | Both | 1000 | 4 | HRCU-A-CB-O | Yes
215324901 | Mini/Multi Split | LPS Legacy | D5CLRAH48AAK |  | Mini-Splits(Non-Ducted) | D5FCFAH48XAK |  | 48000 |  |  | 19.9 | 10.2 | 50000 |  |  | 38500 | 77% | 1.95 | Both | 1000 | 4 | HRCU-A-CB-O | Yes
215324905 | Mini/Multi Split | Grandaire | D5CSHAH06AAK |  | Mini-Splits(Non-Ducted) | D5FSHAH06XAK |  | 6000 |  |  | 25.7 | 14.8 | 7000 |  |  | 7700 | 110% | 2.39 | Both | 125 | 0.5 | HRCU-A-CB-O | Yes
215324906 | Mini/Multi Split | Grandaire | D5CSHAH06AAK |  | Mini-Splits(Non-Ducted) | D5FSOAH06XAK |  | 6500 |  |  | 22 | 12 | 7400 |  |  | 8100 | 109.5% | 2.4 | Both | 135 | 0.54 | HRCU-A-CB-O | Both
215324908 | Mini/Multi Split | Grandaire | D5CSHAH09AAK |  | Mini-Splits(Non-Ducted) | D5FSHAH09XAK |  | 9000 |  |  | 27.5 | 12.5 | 12000 |  |  | 11500 | 95.83% | 1.8 | Both | 187.5 | 0.75 | HRCU-A-CB-O | Yes
215324909 | Mini/Multi Split | Grandaire | D5CSHAH09AAK |  | Mini-Splits(Non-Ducted) | D5FSOAH12XAK |  | 9000 |  |  | 24 | 12.2 | 10900 |  |  | 10600 | 97.25% | 1.83 | Both | 187.5 | 0.75 | HRCU-A-CB-O | Both
215324910 | Mini/Multi Split | Grandaire | D5CSHAH09AAK |  | Mini-Splits(Non-Ducted) | D5FSCAH12XAK |  | 9000 |  |  | 22.7 | 12.2 | 10000 |  |  | 11000 | 110% | 1.84 | Both | 187.5 | 0.75 | HRCU-A-CB-O | Both
215324911 | Mini/Multi Split | Grandaire | D5CSHAH09AAK |  | Mini-Splits(Non-Ducted) | D5FSFAH09XAK |  | 9000 |  |  | 27.3 | 10.9 | 9000 |  |  | 11300 | 125.6% | 1.84 | Both | 187.5 | 0.75 | HRCU-A-CB-O | Both
215324914 | Mini/Multi Split | Grandaire | D5CSHAH12AAK |  | Mini-Splits(Non-Ducted) | D5FSHAH12XAK |  | 12000 |  |  | 25.5 | 10.5 | 12000 |  |  | 11500 | 95.83% | 1.8 | Both | 250 | 1 | HRCU-A-CB-O | Yes
215324915 | Mini/Multi Split | Grandaire | D5CSHAH12AAK |  | Mini-Splits(Non-Ducted) | D5FSOAH12XAK |  | 12000 |  |  | 23 | 10.2 | 12500 |  |  | 11500 | 92% | 2 | Both | 250 | 1 | HRCU-A-CB-O | Both
215324916 | Mini/Multi Split | Grandaire | D5CSHAH12AAK |  | Mini-Splits(Non-Ducted) | D5FSCAH12XAK |  | 12000 |  |  | 22.3 | 11.6 | 12000 |  |  | 11500 | 95.83% | 2 | Both | 250 | 1 | HRCU-A-CB-O | Both
215324917 | Mini/Multi Split | Grandaire | D5CSHAH12AAK |  | Mini-Splits(Non-Ducted) | D5FSFAH12XAK |  | 12000 |  |  | 25 | 10.6 | 12000 |  |  | 11300 | 94.17% | 1.88 | Both | 250 | 1 | HRCU-A-CB-O | Both
215324920 | Mini/Multi Split | Grandaire | D5CSHAH18AAK |  | Mini-Splits(Non-Ducted) | D5FSHAH18XAK |  | 18000 |  |  | 21.5 | 11 | 18000 |  |  | 18000 | 100% | 1.92 | Both | 375 | 1.5 | HRCU-A-CB-O | Yes
215324921 | Mini/Multi Split | Grandaire | D5CSHAH18AAK |  | Mini-Splits(Non-Ducted) | D5FSOAH18XAK |  | 16700 |  |  | 20.7 | 12.2 | 20000 |  |  | 17500 | 87.5% | 1.89 | Both | 347.5 | 1.39 | HRCU-A-CB-O | Both
215324922 | Mini/Multi Split | Grandaire | D5CSHAH18AAK |  | Mini-Splits(Non-Ducted) | D5FSCAH18XAK |  | 16000 |  |  | 20 | 12.4 | 19000 |  |  | 17000 | 89.47% | 1.9 | Both | 332.5 | 1.33 | HRCU-A-CB-O | Both
215324923 | Mini/Multi Split | Grandaire | D5CSHAH18AAK |  | Mini-Splits(Non-Ducted) | D5FSFAH16XAK |  | 16000 |  |  | 20.2 | 10.3 | 17000 |  |  | 17500 | 102.9% | 1.95 | Both | 332.5 | 1.33 | HRCU-A-CB-O | Both
215324924 | Mini/Multi Split | Grandaire | D5CSHAH18AAK |  | Mini-Splits(Non-Ducted) | D5FCFAH18XAK |  | 17000 |  |  | 20.5 | 10.3 | 19000 |  |  | 17000 | 89.47% | 1.86 | Both | 355 | 1.42 | HRCU-A-CB-O | Both
215324927 | Mini/Multi Split | Grandaire | D5CSHAH24AAK |  | Mini-Splits(Non-Ducted) | D5FSHAH24XAK |  | 24000 |  |  | 21.2 | 13.5 | 29000 |  |  | 24200 | 83.45% | 2.34 | Both | 500 | 2 | HRCU-A-CB-O | Both
215324928 | Mini/Multi Split | Grandaire | D5CSHAH24AAK |  | Mini-Splits(Non-Ducted) | D5FSCAH24XAK |  | 23400 |  |  | 20.8 | 11.6 | 25000 |  |  | 23800 | 95.2% | 2.23 | Both | 487.5 | 1.95 | HRCU-A-CB-O | Both
215324929 | Mini/Multi Split | Grandaire | D5CSHAH24AAK |  | Mini-Splits(Non-Ducted) | D5FCFAH24XAK |  | 22000 |  |  | 20.5 | 12.1 | 26000 |  |  | 24200 | 93.08% | 2.16 | Both | 457.5 | 1.83 | HRCU-A-CB-O | Both
215324931 | Mini/Multi Split | Grandaire | D5CSHAH33AAK |  | Mini-Splits(Non-Ducted) | D5FSHAH33XAK |  | 33000 |  |  | 19.6 | 10.5 | 36000 |  |  | 35000 | 97.22% | 1.98 | Both | 687.5 | 2.75 | HRCU-A-CB-O | Both
215324933 | Mini/Multi Split | Grandaire | D5CSRAH09AAK |  | Mini-Splits(Non-Ducted) | D5FSHAH09XAK |  | 9000 |  |  | 26 | 12.5 | 10000 |  |  | 8000 | 80% | 2.36 | Both | 187.5 | 0.75 | HRCU-A-CB-O | Both
215324934 | Mini/Multi Split | Grandaire | D5CSRAH09AAK |  | Mini-Splits(Non-Ducted) | D5FSOAH12XAK |  | 9000 |  |  | 22.2 | 11.8 | 11000 |  |  | 8000 | 72.73% | 2.18 | Both | 187.5 | 0.75 | HRCU-A-CB-O | Both
215324935 | Mini/Multi Split | Grandaire | D5CSRAH09AAK |  | Mini-Splits(Non-Ducted) | D5FSCAH12XAK |  | 9000 |  |  | 21.7 | 11.3 | 10000 |  |  | 8300 | 83% | 2.17 | Both | 187.5 | 0.75 | HRCU-A-CB-O | Both
215324936 | Mini/Multi Split | Grandaire | D5CSRAH09AAK |  | Mini-Splits(Non-Ducted) | D5FSFAH09XAK |  | 9000 |  |  | 26 | 13.9 | 9000 |  |  | 8600 | 95.56% | 2.27 | Both | 187.5 | 0.75 | HRCU-A-CB-O | Both
215324939 | Mini/Multi Split | Grandaire | D5CSRAH12AAK |  | Mini-Splits(Non-Ducted) | D5FSHAH12XAK |  | 12000 |  |  | 25.5 | 10.7 | 12000 |  |  | 8400 | 70% | 2.3 | Both | 250 | 1 | HRCU-A-CB-O | Both
215324940 | Mini/Multi Split | Grandaire | D5CSRAH12AAK |  | Mini-Splits(Non-Ducted) | D5FSOAH12XAK |  | 12000 |  |  | 22.2 | 10.1 | 12000 |  |  | 8600 | 71.67% | 2.48 | Both | 250 | 1 | HRCU-A-CB-O | Both
215324941 | Mini/Multi Split | Grandaire | D5CSRAH12AAK |  | Mini-Splits(Non-Ducted) | D5FSCAH12XAK |  | 12000 |  |  | 21.2 | 10.4 | 12000 |  |  | 8400 | 70% | 2.4 | Both | 250 | 1 | HRCU-A-CB-O | Both
215324942 | Mini/Multi Split | Grandaire | D5CSRAH12AAK |  | Mini-Splits(Non-Ducted) | D5FSFAH12XAK |  | 12000 |  |  | 24.7 | 11 | 12000 |  |  | 8900 | 74.17% | 2.5 | Both | 250 | 1 | HRCU-A-CB-O | Both
215324945 | Mini/Multi Split | Grandaire | D5CSRAH18AAK |  | Mini-Splits(Non-Ducted) | D5FSHAH18XAK |  | 18000 |  |  | 23.5 | 10.8 | 18000 |  |  | 12800 | 71.11% | 2.1 | Both | 375 | 1.5 | HRCU-A-CB-O | Both
215324946 | Mini/Multi Split | Grandaire | D5CSRAH18AAK |  | Mini-Splits(Non-Ducted) | D5FSOAH18XAK |  | 18000 |  |  | 22.3 | 12.2 | 18000 |  |  | 13100 | 72.78% | 2.24 | Both | 375 | 1.5 | HRCU-A-CB-O | Both
215324947 | Mini/Multi Split | Grandaire | D5CSRAH18AAK |  | Mini-Splits(Non-Ducted) | D5FSCAH18XAK |  | 16800 |  |  | 20.8 | 11.4 | 18000 |  |  | 12800 | 71.11% | 2.2 | Both | 350 | 1.4 | HRCU-A-CB-O | Both
215324948 | Mini/Multi Split | Grandaire | D5CSRAH18AAK |  | Mini-Splits(Non-Ducted) | D5FSFAH16XAK |  | 16000 |  |  | 23.9 | 13.5 | 17000 |  |  | 13100 | 77.06% | 2.16 | Both | 332.5 | 1.33 | HRCU-A-CB-O | Both
215324949 | Mini/Multi Split | Grandaire | D5CSRAH18AAK |  | Mini-Splits(Non-Ducted) | D5FCFAH18XAK |  | 18000 |  |  | 22.4 | 10.4 | 18000 |  |  | 12800 | 71.11% | 2.05 | Both | 375 | 1.5 | HRCU-A-CB-O | Both
215324952 | Mini/Multi Split | Grandaire | D5CSRAH24AAK |  | Mini-Splits(Non-Ducted) | D5FPHAH18XAK |  | 24000 |  |  | 23.1 | 11.7 | 25000 |  |  | 19600 | 78.4% | 2.54 | Both | 500 | 2 | HRCU-A-CB-O | Both
215324953 | Mini/Multi Split | Grandaire | D5CSRAH24AAK |  | Mini-Splits(Non-Ducted) | D5FSCAH24XAK |  | 24000 |  |  | 22.1 | 10.5 | 25000 |  |  | 18500 | 74% | 2.3 | Both | 500 | 2 | HRCU-A-CB-O | Both
215324954 | Mini/Multi Split | Grandaire | D5CSRAH24AAK |  | Mini-Splits(Non-Ducted) | D5FCFAH24XAK |  | 24000 |  |  | 21.2 | 11.1 | 24400 |  |  | 18600 | 76.23% | 2.27 | Both | 500 | 2 | HRCU-A-CB-O | Both
215324958 | Mini/Multi Split | Grandaire | D5CVRAH09AAK |  | Mini-Splits(Non-Ducted) | D5FVHAH09XAK |  | 9000 |  |  | 19 | 9.7 | 10000 |  |  | 7000 | 70% | 2.15 | Both | 187.5 | 0.75 | HRCU-A-CB-O | Yes
215324961 | Mini/Multi Split | Grandaire | D5CVRAH24AAK |  | Mini-Splits(Non-Ducted) | D5FVHAH24XAK |  | 24000 |  |  | 17 | 8.5 | 24000 |  |  | 17100 | 71.25% | 2.01 | Both | 500 | 2 | HRCU-A-CB-O | Yes
215324962 | Mini/Multi Split | Grandaire | D5CLHAH36AAK |  | Mini-Splits(Non-Ducted) | D5FLCAH36XAK |  | 36600 |  |  | 21.3 | 10.6 | 37000 |  |  | 37000 | 100% | 1.95 | Both | 762.5 | 3.05 | HRCU-A-CB-O | Both
215324963 | Mini/Multi Split | Grandaire | D5CLHAH36AAK |  | Mini-Splits(Non-Ducted) | D5FCFAH36XAK |  | 36400 |  |  | 20.2 | 10.8 | 38000 |  |  | 39500 | 103.9% | 2.02 | Both | 757.5 | 3.03 | HRCU-A-CB-O | Both
215324965 | Mini/Multi Split | Grandaire | D5CLHAH48AAK |  | Mini-Splits(Non-Ducted) | D5FLCAH48XAK |  | 48000 |  |  | 18.2 | 11 | 53000 |  |  | 47500 | 89.62% | 1.96 | Both | 1000 | 4 | HRCU-A-CB-O | Yes
215333787 | Mini/Multi Split | HEIL | D5CVRAH09AAK |  | Mini-Splits(Non-Ducted) | D5FVHAH09XCK |  | 9000 |  |  | 19 | 9.7 | 10000 |  |  | 7000 | 70% | 2.15 | Both | 187.5 | 0.75 | HRCU-A-CB-O | Yes
215333790 | Mini/Multi Split | HEIL | D5CVRAH24AAK |  | Mini-Splits(Non-Ducted) | D5FVHAH24XCK |  | 24000 |  |  | 17 | 8.5 | 24000 |  |  | 17100 | 71.25% | 2.01 | Both | 500 | 2 | HRCU-A-CB-O | Yes
215333793 | Mini/Multi Split | KEEPRITE | D5CVRAH09AAK |  | Mini-Splits(Non-Ducted) | D5FVHAH09XCK |  | 9000 |  |  | 19 | 9.7 | 10000 |  |  | 7000 | 70% | 2.15 | Both | 187.5 | 0.75 | HRCU-A-CB-O | Yes
215333796 | Mini/Multi Split | KEEPRITE | D5CVRAH24AAK |  | Mini-Splits(Non-Ducted) | D5FVHAH24XCK |  | 24000 |  |  | 17 | 8.5 | 24000 |  |  | 17100 | 71.25% | 2.01 | Both | 500 | 2 | HRCU-A-CB-O | Yes
215333799 | Mini/Multi Split | KENMORE | D5CVRAH09AAK |  | Mini-Splits(Non-Ducted) | D5FVHAH09XCK |  | 9000 |  |  | 19 | 9.7 | 10000 |  |  | 7000 | 70% | 2.15 | Both | 187.5 | 0.75 | HRCU-A-CB-O | Yes
215333802 | Mini/Multi Split | KENMORE | D5CVRAH24AAK |  | Mini-Splits(Non-Ducted) | D5FVHAH24XCK |  | 24000 |  |  | 17 | 8.5 | 24000 |  |  | 17100 | 71.25% | 2.01 | Both | 500 | 2 | HRCU-A-CB-O | Yes
215333805 | Mini/Multi Split | MIDEA | D5CVRAH09AAK |  | Mini-Splits(Non-Ducted) | D5FVHAH09XCK |  | 9000 |  |  | 19 | 9.7 | 10000 |  |  | 7000 | 70% | 2.15 | Both | 187.5 | 0.75 | HRCU-A-CB-O | Yes
215333808 | Mini/Multi Split | MIDEA | D5CVRAH24AAK |  | Mini-Splits(Non-Ducted) | D5FVHAH24XCK |  | 24000 |  |  | 17 | 8.5 | 24000 |  |  | 17100 | 71.25% | 2.01 | Both | 500 | 2 | HRCU-A-CB-O | Yes
215333811 | Mini/Multi Split | TEMPSTAR | D5CVRAH09AAK |  | Mini-Splits(Non-Ducted) | D5FVHAH09XCK |  | 9000 |  |  | 19 | 9.7 | 10000 |  |  | 7000 | 70% | 2.15 | Both | 187.5 | 0.75 | HRCU-A-CB-O | Yes
215333814 | Mini/Multi Split | TEMPSTAR | D5CVRAH24AAK |  | Mini-Splits(Non-Ducted) | D5FVHAH24XCK |  | 24000 |  |  | 17 | 8.5 | 24000 |  |  | 17100 | 71.25% | 2.01 | Both | 500 | 2 | HRCU-A-CB-O | Yes
215333820 | Mini/Multi Split | SMART COMFORT | D5CVRAH24AAK |  | Mini-Splits(Non-Ducted) | D5FVHAH24XCK |  | 24000 |  |  | 17 | 8.5 | 24000 |  |  | 17100 | 71.25% | 2.01 | Both | 500 | 2 | HRCU-A-CB-O | Yes
215333823 | Mini/Multi Split | AIRQUEST | D5CVRAH09AAK |  | Mini-Splits(Non-Ducted) | D5FVHAH09XCK |  | 9000 |  |  | 19 | 9.7 | 10000 |  |  | 7000 | 70% | 2.15 | Both | 187.5 | 0.75 | HRCU-A-CB-O | Yes
215333826 | Mini/Multi Split | AIRQUEST | D5CVRAH24AAK |  | Mini-Splits(Non-Ducted) | D5FVHAH24XCK |  | 24000 |  |  | 17 | 8.5 | 24000 |  |  | 17100 | 71.25% | 2.01 | Both | 500 | 2 | HRCU-A-CB-O | Yes
215333829 | Mini/Multi Split | LPS Legacy | D5CVRAH09AAK |  | Mini-Splits(Non-Ducted) | D5FVHAH09XCK |  | 9000 |  |  | 19 | 9.7 | 10000 |  |  | 7000 | 70% | 2.15 | Both | 187.5 | 0.75 | HRCU-A-CB-O | Yes
215333832 | Mini/Multi Split | LPS Legacy | D5CVRAH24AAK |  | Mini-Splits(Non-Ducted) | D5FVHAH24XCK |  | 24000 |  |  | 17 | 8.5 | 24000 |  |  | 17100 | 71.25% | 2.01 | Both | 500 | 2 | HRCU-A-CB-O | Yes
215333835 | Mini/Multi Split | Grandaire | D5CVRAH09AAK |  | Mini-Splits(Non-Ducted) | D5FVHAH09XCK |  | 9000 |  |  | 19 | 9.7 | 10000 |  |  | 7000 | 70% | 2.15 | Both | 187.5 | 0.75 | HRCU-A-CB-O | Yes
215333838 | Mini/Multi Split | Grandaire | D5CVRAH24AAK |  | Mini-Splits(Non-Ducted) | D5FVHAH24XCK |  | 24000 |  |  | 17 | 8.5 | 24000 |  |  | 17100 | 71.25% | 2.01 | Both | 500 | 2 | HRCU-A-CB-O | Yes
215333841 | Mini/Multi Split | MIDEA | M5CVRAQ09AA3 |  | Mini-Splits(Non-Ducted) | M5FVHAQ09XC3 |  | 9000 |  |  | 19 | 9.7 | 10000 |  |  | 7000 | 70% | 2.15 | Both | 187.5 | 0.75 | HRCU-A-CB-O | Yes
215333844 | Mini/Multi Split | MIDEA | M5CVRAQ24AA3 |  | Mini-Splits(Non-Ducted) | M5FVHAQ24XC3 |  | 24000 |  |  | 17 | 8.5 | 24000 |  |  | 17100 | 71.25% | 2.01 | Both | 500 | 2 | HRCU-A-CB-O | Yes
215338137 | Mini/Multi Split | Breeze33 | BZ33-HYP36OUT2-G2-P |  | Mini-Splits(Non-Ducted) | BZ33-IFMU36-G2-P |  | 36000 |  |  | 17.6 | 10 | 39000 |  |  | 36600 | 93.85% | 1.75 | Both | 750 | 3 | HRCU-A-CB-O | Yes
215338139 | Mini/Multi Split | Breeze33 | BZ33-HYP48OUT2-G2-P |  | Mini-Splits(Non-Ducted) | BZ33-IFMU48-G2-P |  | 48000 |  |  | 17 | 9.8 | 51000 |  |  | 49000 | 96.08% | 1.8 | Both | 1000 | 4 | HRCU-A-CB-O | Yes
215338142 | Mini/Multi Split | Breeze33 | BZ33-HYP36OUT2-G2-P |  | Mini-Splits(Non-Ducted) | BZ33-CASS36-G2-P |  | 36000 |  |  | 19.4 | 10.5 | 40000 |  |  | 40000 | 100% | 1.85 | Both | 750 | 3 | HRCU-A-CB-O | Yes
215338144 | Mini/Multi Split | Breeze33 | BZ33-HYP48OUT2-G2-P |  | Mini-Splits(Non-Ducted) | BZ33-CASS48-G2-P |  | 48000 |  |  | 16.8 | 10.7 | 53000 |  |  | 48000 | 90.57% | 1.98 | Both | 1000 | 4 | HRCU-A-CB-O | Yes
214723196 | Mini/Multi Split | GREE | GWH09AGCXD-D3DNA1A/O |  | Mini-Splits(Non-Ducted) | GWH09ACCXD-D3DN***/I |  | 9100 |  |  | 25.5 | 10.2 | 10500 |  |  | 9100 | 86.67% | 1.86 | Both | 190 | 0.76 | HRCU-A-CB-O | Yes
214723258 | Mini/Multi Split | HITACHI | PAS-18BUFASDQ1 |  | Mini-Splits(Non-Ducted) | PCI-B18UFA1DQ |  | 18000 |  |  | 27 | 11 | 20000 |  |  | 15000 | 75% | 2.6 | Both | 375 | 1.5 | HRCU-A-CB-O | Both
214723259 | Mini/Multi Split | HITACHI | PAS-24BUFASDQ1 |  | Mini-Splits(Non-Ducted) | PCI-B24UFA1DQ |  | 22000 |  |  | 24 | 10 | 24000 |  |  | 19000 | 79.17% | 2.5 | Both | 457.5 | 1.83 | HRCU-A-CB-O | Both
214723260 | Mini/Multi Split | HITACHI | PAS-30BUFASDQ1 |  | Mini-Splits(Non-Ducted) | PCI-B30UFA1DQ |  | 30000 |  |  | 21 | 10 | 32000 |  |  | 24000 | 75% | 2.4 | Both | 625 | 2.5 | HRCU-A-CB-O | Both
214723261 | Mini/Multi Split | HITACHI | PAS-36BUFASDQ1 |  | Mini-Splits(Non-Ducted) | PCI-B36UFA1DQ |  | 36000 |  |  | 21 | 10 | 38000 |  |  | 30000 | 78.95% | 2.4 | Both | 750 | 3 | HRCU-A-CB-O | Both
214723262 | Mini/Multi Split | HITACHI | PAS-48BUFASDQ1 |  | Mini-Splits(Non-Ducted) | PCI-B48UFA1DQ |  | 45000 |  |  | 22.5 | 10 | 47000 |  |  | 34000 | 72.34% | 2.2 | Both | 937.5 | 3.75 | HRCU-A-CB-O | Both
214728206 | Mini/Multi Split | GREE | GWH09AUCXD-A6DNA1C/O |  | Mini-Splits(Non-Ducted) | GWH09AGCXD-A6DN***/I |  | 9100 |  |  | 27 | 10.5 | 10000 |  |  | 9500 | 95% | 1.83 | Both | 190 | 0.76 | HRCU-A-CB-O | Yes
214728207 | Mini/Multi Split | GREE | GWH09AUCXD-D6DNA1C/O |  | Mini-Splits(Non-Ducted) | GWH09AGCXD-D6DN***/I |  | 9100 |  |  | 26 | 10.4 | 10500 |  |  | 9500 | 90.48% | 1.88 | Both | 190 | 0.76 | HRCU-A-CB-O | Yes
214720278 | Mini/Multi Split | PREMIUM LEVELLA | PIAW9070TB |  | Mini-Splits(Non-Ducted) | PIAW9069TA |  | 9000 |  |  | 19 | 8.5 | 10000 |  |  | 7000 | 70% | 1.75 | Both | 187.5 | 0.75 | HRCU-A-CB-O | N/A
214720279 | Mini/Multi Split | BOSTON AC | BA12HCT22X1O |  | Mini-Splits(Non-Ducted) | BA12HCT22X1I |  | 12000 |  |  | 22 | 9 | 12000 |  |  | 8700 | 72.5% | 1.8 | Both | 250 | 1 | HRCU-A-CB-O | N/A
214720280 | Mini/Multi Split | BOSTON AC | BA12HCT23X2O |  | Mini-Splits(Non-Ducted) | BA12HCT23X2I |  | 12000 |  |  | 23 | 9.5 | 12000 |  |  | 9100 | 75.83% | 1.8 | Both | 250 | 1 | HRCU-A-CB-O | N/A
215224719 | Mini/Multi Split | Hitachi | RAC-DJ09WHAA |  | Mini-Splits(Non-Ducted) | RAK-DJ09PHAA |  | 9000 |  |  | 20 | 9.2 | 10000 |  |  | 7500 | 75% | 2.3 | Both | 187.5 | 0.75 | HRCU-A-CB-O | N/A
215224720 | Mini/Multi Split | Hitachi | RAC-DJ12WHAA |  | Mini-Splits(Non-Ducted) | RAK-DJ12PHAA |  | 12000 |  |  | 19.5 | 9.2 | 13000 |  |  | 10200 | 78.46% | 2 | Both | 250 | 1 | HRCU-A-CB-O | N/A
215224776 | Mini/Multi Split | TCL | TSH09HEI1NAJ0T24 |  | Mini-Splits(Non-Ducted) | TSH09IEI1NAJ0T24 |  | 9000 |  |  | 19 | 10 | 10000 |  |  | 7500 | 75% | 2.1 | Both | 187.5 | 0.75 | HRCU-A-CB-O | Yes
215224777 | Mini/Multi Split | TCL | TSH12HEI1NAJ0T24 |  | Mini-Splits(Non-Ducted) | TSH12IEI1NAJ0T24 |  | 12000 |  |  | 19 | 10 | 12400 |  |  | 8900 | 71.77% | 2.1 | Both | 250 | 1 | HRCU-A-CB-O | Yes
214717543 | Mini/Multi Split | PREMIUM LEVELLA | PIACWMZ9082280B |  | Mini-Splits(Non-Ducted) | PIACWMZ9082279A |  | 9000 |  |  | 22.5 | 11.5 | 11000 |  |  | 7700 | 70% | 2.34 | Both | 187.5 | 0.75 | HRCU-A-CB-O | Yes
214728902 | Mini/Multi Split | TOSOT | GWH24QEXF-D3DND4D/O |  | Mini-Splits(Non-Ducted) | GWH24AFEXF-D3DN***/I |  | 22000 |  |  | 22 | 9 | 24000 |  |  | 20000 | 83.33% | 1.8 | Both | 457.5 | 1.83 | HRCU-A-CB-O | N/A
214731128 | Mini/Multi Split | MOOVAIR | SHC24VH2AG |  | Mini-Splits(Non-Ducted) | SHC24VH2AG |  | 12000 |  |  | 27.5 | 14.5 | 12000 |  |  | 13500 | 112.5% | 1.86 | Both | 250 | 1 | HRCU-A-CB-O | Yes
214731129 | Mini/Multi Split | MOOVAIR | DMA12HOS42230E4 |  | Mini-Splits(Non-Ducted) | DMB12HIW42230E8 |  | 12000 |  |  | 27.5 | 14.5 | 12000 |  |  | 13500 | 112.5% | 1.86 | Both | 250 | 1 | HRCU-A-CB-O | Yes
211497049 | Mini/Multi Split | Trane / Mitsubishi Electric | TRUZH0421KA10NA |  | Mini-Splits(Non-Ducted) | TPLA0A0421EA*** |  | 42000 |  |  | 16.3 | 9 | 54000 |  |  | 48000 | 88.89% | 1.9 | Both | 875 | 3.5 | HRCU-A-CB-O | Yes
206720350 | Mini/Multi Split | Trane / Mitsubishi Electric | TRUZH0241HA10** |  | Mini-Splits(Non-Ducted) | PLA-A24EA**** |  | 24000 |  |  | 21.6 | 10 | 28000 |  |  | 26000 | 92.86% | 1.9 | Both | 500 | 2 | HRCU-A-CB-O | Both
206720352 | Mini/Multi Split | Trane / Mitsubishi Electric | TRUZH0361KA00** |  | Mini-Splits(Non-Ducted) | PCA-A36KA**** |  | 34000 |  |  | 18 | 9.2 | 40000 |  |  | 38000 | 95% | 1.75 | Both | 707.5 | 2.83 | HRCU-A-CB-O | Both
214731814 | Mini/Multi Split | LLOYD | GSSHAX7488* |  | Mini-Splits(Non-Ducted) | GSSHAX7487 |  | 9000 |  |  | 19 | 8.5 | 10000 |  |  | 7000 | 70% | 1.8 | Both | 187.5 | 0.75 | HRCU-A-CB-O | N/A
214731815 | Mini/Multi Split | LLOYD | GSSHAX7490* |  | Mini-Splits(Non-Ducted) | GSSHAX7489 |  | 12000 |  |  | 19 | 8.5 | 12200 |  |  | 8600 | 70.49% | 1.8 | Both | 250 | 1 | HRCU-A-CB-O | N/A
214731816 | Mini/Multi Split | LLOYD | GSSHAX7492* |  | Mini-Splits(Non-Ducted) | GSSHAX7491 |  | 12000 |  |  | 19 | 8.5 | 12200 |  |  | 8600 | 70.49% | 1.8 | Both | 250 | 1 | HRCU-A-CB-O | N/A
214728300 | Mini/Multi Split | SLIMAIR | SHC09VH2AG |  | Mini-Splits(Non-Ducted) | SHLZ09VC2AG |  | 9000 |  |  | 20.5 | 10.3 | 9800 |  |  | 10000 | 102% | 1.8 | Both | 187.5 | 0.75 | HRCU-A-CB-O | N/A
214728301 | Mini/Multi Split | SLIMAIR | SHC12VH2AG |  | Mini-Splits(Non-Ducted) | SHLZ12VC2AG |  | 12000 |  |  | 22.3 | 10.2 | 12000 |  |  | 11300 | 94.17% | 1.89 | Both | 250 | 1 | HRCU-A-CB-O | N/A
214728302 | Mini/Multi Split | SLIMAIR | SHC18VH2AG |  | Mini-Splits(Non-Ducted) | SHLZ18VC2AG |  | 16000 |  |  | 20 | 9.5 | 17000 |  |  | 16000 | 94.12% | 1.75 | Both | 332.5 | 1.33 | HRCU-A-CB-O | N/A
214728303 | Mini/Multi Split | SLIMAIR | SHC24VH2AG |  | Mini-Splits(Non-Ducted) | SHLZ24VC2AG |  | 24000 |  |  | 20.5 | 11.5 | 25000 |  |  | 25800 | 103.2% | 2 | Both | 500 | 2 | HRCU-A-CB-O | N/A
214728304 | Mini/Multi Split | SLIMAIR | SHC18VH2AG |  | Mini-Splits(Non-Ducted) | SHS18VC2AG |  | 17000 |  |  | 20.5 | 9.8 | 18000 |  |  | 16800 | 93.33% | 1.86 | Both | 355 | 1.42 | HRCU-A-CB-O | N/A
214728305 | Mini/Multi Split | SLIMAIR | SHC24VH2AG |  | Mini-Splits(Non-Ducted) | SHS24VC2AG |  | 24000 |  |  | 20.5 | 11 | 25000 |  |  | 25000 | 100% | 2.1 | Both | 500 | 2 | HRCU-A-CB-O | N/A
214728563 | Mini/Multi Split | PREMIUM LEVELLA | PIAW12070TB |  | Mini-Splits(Non-Ducted) | PIAW12069TA |  | 12000 |  |  | 19 | 8.5 | 12200 |  |  | 8600 | 70.49% | 1.8 | Both | 250 | 1 | HRCU-A-CB-O | N/A
214728564 | Mini/Multi Split | PREMIUM LEVELLA | PIAW12080TB |  | Mini-Splits(Non-Ducted) | PIAW12079TA |  | 12000 |  |  | 19 | 8.5 | 12200 |  |  | 8600 | 70.49% | 1.8 | Both | 250 | 1 | HRCU-A-CB-O | N/A
215223278 | Mini/Multi Split | BOSCH | BMS500-AAS009-1CSXHD |  | Mini-Splits(Non-Ducted) | BMS500-AAU009-1AHWXD |  | 9000 |  |  | 27.4 | 12.5 | 12000 |  |  | 11500 | 95.83% | 1.8 | Both | 187.5 | 0.75 | HRCU-A-CB-O | Both
215223279 | Mini/Multi Split | BOSCH | BMS500-AAS009-1CSXHD |  | Mini-Splits(Non-Ducted) | BMS500-AAU009-1AHZXD |  | 9000 |  |  | 24 | 12.1 | 10900 |  |  | 10600 | 97.25% | 1.83 | Both | 187.5 | 0.75 | HRCU-A-CB-O | Both
215223280 | Mini/Multi Split | BOSCH | BMS500-AAS009-1CSXHD |  | Mini-Splits(Non-Ducted) | BMS500-AAU009-1AHCXD |  | 9000 |  |  | 22.6 | 12.1 | 10000 |  |  | 11000 | 110% | 1.84 | Both | 187.5 | 0.75 | HRCU-A-CB-O | Both
215223282 | Mini/Multi Split | BOSCH | BMS500-AAS012-1CSXHD |  | Mini-Splits(Non-Ducted) | BMS500-AAU012-1AHWXD |  | 12000 |  |  | 25.4 | 10.5 | 12000 |  |  | 11500 | 95.83% | 1.8 | Both | 250 | 1 | HRCU-A-CB-O | Both
215223283 | Mini/Multi Split | BOSCH | BMS500-AAS012-1CSXHD |  | Mini-Splits(Non-Ducted) | BMS500-AAU012-1AHZXD |  | 12000 |  |  | 23 | 10 | 12500 |  |  | 11500 | 92% | 2 | Both | 250 | 1 | HRCU-A-CB-O | Both
215223284 | Mini/Multi Split | BOSCH | BMS500-AAS012-1CSXHD |  | Mini-Splits(Non-Ducted) | BMS500-AAU012-1AHCXD |  | 12000 |  |  | 22.2 | 11.6 | 12000 |  |  | 11500 | 95.83% | 2 | Both | 250 | 1 | HRCU-A-CB-O | Both
215223286 | Mini/Multi Split | BOSCH | BMS500-AAS018-1CSXHD |  | Mini-Splits(Non-Ducted) | BMS500-AAU018-1AHWXD |  | 18000 |  |  | 21.4 | 11 | 18000 |  |  | 18000 | 100% | 1.92 | Both | 375 | 1.5 | HRCU-A-CB-O | Both
215223287 | Mini/Multi Split | BOSCH | BMS500-AAS018-1CSXHD |  | Mini-Splits(Non-Ducted) | BMS500-AAU018-1AHZXD |  | 16700 |  |  | 20.6 | 12.2 | 20000 |  |  | 17500 | 87.5% | 1.89 | Both | 347.5 | 1.39 | HRCU-A-CB-O | Both
215223288 | Mini/Multi Split | BOSCH | BMS500-AAS018-1CSXHD |  | Mini-Splits(Non-Ducted) | BMS500-AAU018-1AHCXD |  | 16000 |  |  | 20 | 12.3 | 19000 |  |  | 17000 | 89.47% | 1.9 | Both | 332.5 | 1.33 | HRCU-A-CB-O | Both
215223290 | Mini/Multi Split | BOSCH | BMS500-AAS024-1CSXHD |  | Mini-Splits(Non-Ducted) | BMS500-AAU024-1AHWXD |  | 24000 |  |  | 21 | 13.5 | 29000 |  |  | 24200 | 83.45% | 2.34 | Both | 500 | 2 | HRCU-A-CB-O | Both
215223292 | Mini/Multi Split | BOSCH | BMS500-AAS024-1CSXHD |  | Mini-Splits(Non-Ducted) | BMS500-AAU024-1AHCXD |  | 23400 |  |  | 20.7 | 11.6 | 25000 |  |  | 23800 | 95.2% | 2.23 | Both | 487.5 | 1.95 | HRCU-A-CB-O | Both
215223294 | Mini/Multi Split | BOSCH | BMS500-AAS009-1CSXRD |  | Mini-Splits(Non-Ducted) | BMS500-AAU009-1AHWXD |  | 9000 |  |  | 25.8 | 12.5 | 10000 |  |  | 8000 | 80% | 2.36 | Both | 187.5 | 0.75 | HRCU-A-CB-O | Both
215223295 | Mini/Multi Split | BOSCH | BMS500-AAS009-1CSXRD |  | Mini-Splits(Non-Ducted) | BMS500-AAU009-1AHZXD |  | 9000 |  |  | 22.1 | 11.8 | 11000 |  |  | 8000 | 72.73% | 2.18 | Both | 187.5 | 0.75 | HRCU-A-CB-O | Both
215223296 | Mini/Multi Split | BOSCH | BMS500-AAS009-1CSXRD |  | Mini-Splits(Non-Ducted) | BMS500-AAU009-1AHCXD |  | 9000 |  |  | 21.6 | 11.3 | 10000 |  |  | 8300 | 83% | 2.17 | Both | 187.5 | 0.75 | HRCU-A-CB-O | Both
215223298 | Mini/Multi Split | BOSCH | BMS500-AAS012-1CSXRD |  | Mini-Splits(Non-Ducted) | BMS500-AAU012-1AHWXD |  | 12000 |  |  | 25.5 | 10.6 | 12000 |  |  | 8400 | 70% | 2.3 | Both | 250 | 1 | HRCU-A-CB-O | Both
215223299 | Mini/Multi Split | BOSCH | BMS500-AAS012-1CSXRD |  | Mini-Splits(Non-Ducted) | BMS500-AAU012-1AHZXD |  | 12000 |  |  | 22.1 | 10 | 12000 |  |  | 8600 | 71.67% | 2.48 | Both | 250 | 1 | HRCU-A-CB-O | Both
215223300 | Mini/Multi Split | BOSCH | BMS500-AAS012-1CSXRD |  | Mini-Splits(Non-Ducted) | BMS500-AAU012-1AHCXD |  | 12000 |  |  | 21.1 | 10.4 | 12000 |  |  | 8400 | 70% | 2.4 | Both | 250 | 1 | HRCU-A-CB-O | Both
215223302 | Mini/Multi Split | BOSCH | BMS500-AAS018-1CSXRD |  | Mini-Splits(Non-Ducted) | BMS500-AAU018-1AHWXD |  | 18000 |  |  | 23.5 | 10.8 | 18000 |  |  | 12800 | 71.11% | 2.1 | Both | 375 | 1.5 | HRCU-A-CB-O | Both
215223303 | Mini/Multi Split | BOSCH | BMS500-AAS018-1CSXRD |  | Mini-Splits(Non-Ducted) | BMS500-AAU018-1AHZXD |  | 18000 |  |  | 22.2 | 12.2 | 18000 |  |  | 13100 | 72.78% | 2.24 | Both | 375 | 1.5 | HRCU-A-CB-O | Both
215223304 | Mini/Multi Split | BOSCH | BMS500-AAS018-1CSXRD |  | Mini-Splits(Non-Ducted) | BMS500-AAU018-1AHCXD |  | 16800 |  |  | 20.7 | 11.4 | 18000 |  |  | 12800 | 71.11% | 2.2 | Both | 350 | 1.4 | HRCU-A-CB-O | Both
215223306 | Mini/Multi Split | BOSCH | BMS500-AAS024-1CSXRD |  | Mini-Splits(Non-Ducted) | BMS500-AAU024-1AHWXD |  | 24000 |  |  | 23 | 11.7 | 25000 |  |  | 19600 | 78.4% | 2.54 | Both | 500 | 2 | HRCU-A-CB-O | Both
215223307 | Mini/Multi Split | BOSCH | BMS500-AAS024-1CSXRD |  | Mini-Splits(Non-Ducted) | BMS500-AAU024-1AHCXD |  | 24000 |  |  | 22 | 10.5 | 25000 |  |  | 18500 | 74% | 2.3 | Both | 500 | 2 | HRCU-A-CB-O | Both
215223311 | Mini/Multi Split | BOSCH | BMS500-AAS036-1CSXLD |  | Mini-Splits(Non-Ducted) | BMS500-AAU036-1AHCXD |  | 36000 |  |  | 20 | 10.3 | 38000 |  |  | 26600 | 70% | 2.2 | Both | 750 | 3 | HRCU-A-CB-O | Yes
215223313 | Mini/Multi Split | BOSCH | BMS500-AAS048-1CSXLD |  | Mini-Splits(Non-Ducted) | BMS500-AAU048-1AHCXD |  | 48000 |  |  | 19 | 9.9 | 50000 |  |  | 40500 | 81% | 2.11 | Both | 1000 | 4 | HRCU-A-CB-O | Yes
215218928 | Mini/Multi Split | AUX | ASW-H18E3B2/*R3DI-D2 |  | Mini-Splits(Non-Ducted) | ASW-H18E3B2/*R3DI-D2 |  | 18000 |  |  | 25 | 10.5 | 18200 |  |  | 15000 | 82.42% | 2.25 | Both | 375 | 1.5 | HRCU-A-CB-O | Yes
215218929 | Mini/Multi Split | AUX | ASW-H12C5B2/*R3DI-C9 |  | Mini-Splits(Non-Ducted) | ASW-H12C5B2/*R3DI-C9 |  | 12000 |  |  | 25 | 10.5 | 12300 |  |  | 8900 | 72.36% | 2.1 | Both | 250 | 1 | HRCU-A-CB-O | Yes
215218930 | Mini/Multi Split | AUX | ASW-H12C5B3/*R3DI-C6 |  | Mini-Splits(Non-Ducted) | ASW-H12C5B3/*R3DI-C6 |  | 12000 |  |  | 25 | 10.5 | 12300 |  |  | 9300 | 75.61% | 2.1 | Both | 250 | 1 | HRCU-A-CB-O | Yes
215220724 | Mini/Multi Split | SAMSUNG | AC018DXSCCG |  | Mini-Splits(Non-Ducted) | AC018DN4DCG |  | 18000 |  |  | 23.8 | 9.6 | 20000 |  |  | 20000 | 100% | 1.8 | Both | 375 | 1.5 | HRCU-A-CB-O | N/A
214825952 | Mini/Multi Split | LG | KUSXA181A |  | Mini-Splits(Non-Ducted) | KNUDB181A |  | 18000 |  |  | 20.5 | 9.5 | 20000 |  |  | 20000 | 100% | 1.8 | Both | 375 | 1.5 | HRCU-A-CB-O | Both
214825953 | Mini/Multi Split | LG | KUSXB181A |  | Mini-Splits(Non-Ducted) | KNUDB181A |  | 18000 |  |  | 20.5 | 9.5 | 20000 |  |  | 19000 | 95% | 1.88 | Both | 375 | 1.5 | HRCU-A-CB-O | Both
214825954 | Mini/Multi Split | LG | KUSXA241A |  | Mini-Splits(Non-Ducted) | KNSCB241A |  | 24000 |  |  | 22 | 10.5 | 27000 |  |  | 28000 | 103.7% | 1.9 | Both | 500 | 2 | HRCU-A-CB-O | Both
214825955 | Mini/Multi Split | LG | KUSXB241A |  | Mini-Splits(Non-Ducted) | KNSCB241A |  | 23000 |  |  | 21 | 10.2 | 27000 |  |  | 23000 | 85.19% | 2.1 | Both | 480 | 1.92 | HRCU-A-CB-O | Both
214825956 | Mini/Multi Split | LG | KUSXB301A |  | Mini-Splits(Non-Ducted) | KNSCB301A |  | 30000 |  |  | 21 | 10 | 33000 |  |  | 32000 | 96.97% | 2.16 | Both | 625 | 2.5 | HRCU-A-CB-O | Both
214825957 | Mini/Multi Split | LG | KUSXA361A |  | Mini-Splits(Non-Ducted) | KNSCB361A |  | 36000 |  |  | 23.5 | 10.5 | 40000 |  |  | 36000 | 90% | 2.16 | Both | 750 | 3 | HRCU-A-CB-O | Both
214825959 | Mini/Multi Split | LG | KUSXB481A. |  | Mini-Splits(Non-Ducted) | KNSCB481A |  | 48000 |  |  | 21.2 | 10.4 | 51000 |  |  | 40000 | 78.43% | 1.96 | Both | 1000 | 4 | HRCU-A-CB-O | Both
214826530 | Mini/Multi Split | LG | KUSXB091A |  | Mini-Splits(Non-Ducted) | KNUDB091A |  | 9000 |  |  | 22.2 | 10 | 11000 |  |  | 10400 | 94.55% | 2.1 | Both | 187.5 | 0.75 | HRCU-A-CB-O | Both
215220725 | Mini/Multi Split | SAMSUNG | AC024DXSCCG |  | Mini-Splits(Non-Ducted) | AC024DN4DCG |  | 24000 |  |  | 22 | 10.2 | 27000 |  |  | 27000 | 100% | 1.8 | Both | 500 | 2 | HRCU-A-CB-O | N/A
215220726 | Mini/Multi Split | SAMSUNG | AC018DXSCCG |  | Mini-Splits(Non-Ducted) | AC018DN1DCG |  | 17500 |  |  | 20 | 9.5 | 20000 |  |  | 20000 | 100% | 1.8 | Both | 365 | 1.46 | HRCU-A-CB-O | N/A
215220727 | Mini/Multi Split | SAMSUNG | AC018DXSCCG |  | Mini-Splits(Non-Ducted) | AC018DN6DCG |  | 18000 |  |  | 22.5 | 9.5 | 20000 |  |  | 20000 | 100% | 1.8 | Both | 375 | 1.5 | HRCU-A-CB-O | N/A
215220729 | Mini/Multi Split | SAMSUNG | AC018DXSCCG |  | Mini-Splits(Non-Ducted) | AC018DNNDCG |  | 17000 |  |  | 20.5 | 9.5 | 20000 |  |  | 20000 | 100% | 1.8 | Both | 355 | 1.42 | HRCU-A-CB-O | N/A
215220730 | Mini/Multi Split | SAMSUNG | AC024DXSCCG |  | Mini-Splits(Non-Ducted) | AC024DN6DCG |  | 24000 |  |  | 23 | 9.8 | 27000 |  |  | 27000 | 100% | 1.8 | Both | 500 | 2 | HRCU-A-CB-O | N/A
215222778 | Mini/Multi Split | SAMSUNG | AR15DXDACWKX |  | Mini-Splits(Non-Ducted) | AR15DXDABWKN |  | 15000 |  |  | 23 | 11 | 15000 |  |  | 15600 | 104% | 2.5 | Both | 312.5 | 1.25 | HRCU-A-CB-O | Both
215222779 | Mini/Multi Split | SAMSUNG | AR15DXDABWKX |  | Mini-Splits(Non-Ducted) | AR15DXDABWKN |  | 15000 |  |  | 23 | 11 | 15000 |  |  | 15600 | 104% | 2.5 | Both | 312.5 | 1.25 | HRCU-A-CB-O | Both
215222782 | Mini/Multi Split | SAMSUNG | AR24DXDACWKX |  | Mini-Splits(Non-Ducted) | AR24DXDABWKN |  | 22000 |  |  | 20 | 9.5 | 25000 |  |  | 23000 | 92% | 2.04 | Both | 457.5 | 1.83 | HRCU-A-CB-O | Both
215222783 | Mini/Multi Split | SAMSUNG | AR24DXDABWKX |  | Mini-Splits(Non-Ducted) | AR24DXDABWKN |  | 22000 |  |  | 20 | 9.5 | 25000 |  |  | 23000 | 92% | 2.04 | Both | 457.5 | 1.83 | HRCU-A-CB-O | Both
215222786 | Mini/Multi Split | SAMSUNG | AR18DXDACWKX |  | Mini-Splits(Non-Ducted) | AR18DXDABWKN |  | 18500 |  |  | 21 | 9.7 | 20000 |  |  | 14300 | 71.5% | 2.05 | Both | 385 | 1.54 | HRCU-A-CB-O | Both
215222787 | Mini/Multi Split | SAMSUNG | AR18DXDABWKX |  | Mini-Splits(Non-Ducted) | AR18DXDABWKN |  | 18500 |  |  | 21 | 9.7 | 20000 |  |  | 14300 | 71.5% | 2.05 | Both | 385 | 1.54 | HRCU-A-CB-O | Both
215222824 | Mini/Multi Split | HITACHI | PAS-18BLFASDQ1 |  | Mini-Splits(Non-Ducted) | PCI-B18UFA1DQ |  | 18000 |  |  | 24.1 | 11.5 | 20000 |  |  | 22600 | 113% | 2.2 | Both | 375 | 1.5 | HRCU-A-CB-O | Both
215222825 | Mini/Multi Split | HITACHI | PAS-24BLFASDQ1 |  | Mini-Splits(Non-Ducted) | PCI-B24UFA1DQ |  | 24000 |  |  | 19.5 | 10.8 | 26000 |  |  | 25600 | 98.46% | 2.3 | Both | 500 | 2 | HRCU-A-CB-O | Both
215222826 | Mini/Multi Split | HITACHI | PAS-30BLFASDQ1 |  | Mini-Splits(Non-Ducted) | PCI-B30UFA1DQ |  | 30000 |  |  | 20.3 | 11.2 | 32000 |  |  | 29200 | 91.25% | 2.3 | Both | 625 | 2.5 | HRCU-A-CB-O | Both
215222827 | Mini/Multi Split | TCL | TSH09HEI1NAJ0X24* |  | Mini-Splits(Non-Ducted) | TSH09IEI1NAJ0X24 |  | 9000 |  |  | 19 | 9.5 | 10000 |  |  | 7300 | 73% | 2 | Both | 187.5 | 0.75 | HRCU-A-CB-O | Yes
215222828 | Mini/Multi Split | TCL | TSH12HEI1NAL0X24* |  | Mini-Splits(Non-Ducted) | TSH12IEI1NAL0X24 |  | 12000 |  |  | 21 | 9.5 | 12600 |  |  | 9000 | 71.43% | 2.1 | Both | 250 | 1 | HRCU-A-CB-O | Yes
215222829 | Mini/Multi Split | TCL | TSH09HEI2NAK0X24* |  | Mini-Splits(Non-Ducted) | TSH09IEI2NAK0X24 |  | 9000 |  |  | 20 | 10 | 10000 |  |  | 7400 | 74% | 2.1 | Both | 187.5 | 0.75 | HRCU-A-CB-O | Yes
215222830 | Mini/Multi Split | TCL | TSH12HEI2NAL0X24* |  | Mini-Splits(Non-Ducted) | TSH12IEI2NAL0X24 |  | 12000 |  |  | 21 | 9.5 | 12600 |  |  | 9100 | 72.22% | 2.1 | Both | 250 | 1 | HRCU-A-CB-O | Yes
215222834 | Mini/Multi Split | TCL | TSH09HEI1NAO0T24* |  | Mini-Splits(Non-Ducted) | TSH09IEI1NAO0T24 |  | 9000 |  |  | 24 | 10 | 10000 |  |  | 7500 | 75% | 2.1 | Both | 187.5 | 0.75 | HRCU-A-CB-O | Yes
215222835 | Mini/Multi Split | TCL | TSH12HEI1NAN0T24* |  | Mini-Splits(Non-Ducted) | TSH12IEI1NAN0T24 |  | 12000 |  |  | 23 | 10 | 12400 |  |  | 8900 | 71.77% | 2.1 | Both | 250 | 1 | HRCU-A-CB-O | Yes
215222836 | Mini/Multi Split | TCL | TSH09HEI2NAO0T24* |  | Mini-Splits(Non-Ducted) | TSH09IEI2NAO0T24 |  | 9000 |  |  | 24 | 10 | 10000 |  |  | 7100 | 71% | 2.1 | Both | 187.5 | 0.75 | HRCU-A-CB-O | Yes
215222837 | Mini/Multi Split | TCL | TSH12HEI2NAO0T24* |  | Mini-Splits(Non-Ducted) | TSH12IEI2NAO0T24 |  | 12000 |  |  | 24 | 10 | 12600 |  |  | 9100 | 72.22% | 2.1 | Both | 250 | 1 | HRCU-A-CB-O | Yes
215222838 | Mini/Multi Split | TCL | TSH18HEI2NAN0T24* |  | Mini-Splits(Non-Ducted) | TSH18IEI2NAN0T24 |  | 18000 |  |  | 23 | 9.5 | 19000 |  |  | 13600 | 71.58% | 1.8 | Both | 375 | 1.5 | HRCU-A-CB-O | Yes
215222839 | Mini/Multi Split | TCL | TSH24HEI2NAN0T24* |  | Mini-Splits(Non-Ducted) | TSH24IEI2NAN0T24 |  | 23000 |  |  | 23 | 9.5 | 25000 |  |  | 18900 | 75.6% | 1.8 | Both | 480 | 1.92 | HRCU-A-CB-O | Yes
215222842 | Mini/Multi Split | HITACHI | PAS-36BLFASDQ1 |  | Mini-Splits(Non-Ducted) | PCI-B36UFA1DQ |  | 36000 |  |  | 23.6 | 10.9 | 38000 |  |  | 36400 | 95.79% | 2.1 | Both | 750 | 3 | HRCU-A-CB-O | Both
214810379 | Mini/Multi Split | GREE | GWH12AVDXE-D6DNA1A/O |  | Mini-Splits(Non-Ducted) | GWH12AVDXE-D6DN***/I |  | 12000 |  |  | 28 | 10 | 12200 |  |  | 12200 | 100% | 2 | Both | 250 | 1 | HRCU-A-CB-O | Yes
214810380 | Mini/Multi Split | GREE | SAP12HP230V1R32AO |  | Mini-Splits(Non-Ducted) | SAP12HP230V1R32AH |  | 12000 |  |  | 28 | 10 | 12200 |  |  | 12200 | 100% | 2 | Both | 250 | 1 | HRCU-A-CB-O | Yes
215218873 | Mini/Multi Split | HITACHI | PAS-09BUFASDQ1 |  | Mini-Splits(Non-Ducted) | PPFC-B09UFA1DQ |  | 9000 |  |  | 23 | 9.5 | 11000 |  |  | 9900 | 90% | 2.17 | Both | 187.5 | 0.75 | HRCU-A-CB-O | Both
215218874 | Mini/Multi Split | HITACHI | PAS-09BUFASDQ1 |  | Mini-Splits(Non-Ducted) | PCIM-B09UFA1DQ |  | 9000 |  |  | 23.5 | 11 | 11000 |  |  | 10000 | 90.91% | 2.18 | Both | 187.5 | 0.75 | HRCU-A-CB-O | Both
215218876 | Mini/Multi Split | HITACHI | PAS-12BUFASDQ1 |  | Mini-Splits(Non-Ducted) | PPFC-B12UFA1DQ |  | 12000 |  |  | 22 | 9.8 | 14000 |  |  | 11000 | 78.57% | 2.22 | Both | 250 | 1 | HRCU-A-CB-O | Both
215218877 | Mini/Multi Split | HITACHI | PAS-12BUFASDQ1 |  | Mini-Splits(Non-Ducted) | PCIM-B12UFA1DQ |  | 12000 |  |  | 23.5 | 10 | 14000 |  |  | 10800 | 77.14% | 2.23 | Both | 250 | 1 | HRCU-A-CB-O | Both
215218911 | Mini/Multi Split | GREE | VIR18HP230V1R32AO |  | Mini-Splits(Non-Ducted) | VIR18HP230V1R32AH |  | 18000 |  |  | 24.5 | 9 | 18000 |  |  | 14600 | 81.11% | 1.9 | Both | 375 | 1.5 | HRCU-A-CB-O | Yes
214813257 | Mini/Multi Split | GREE | VIR12HP230V1R32AO |  | Mini-Splits(Non-Ducted) | VIR12HP230V1R32AH |  | 12000 |  |  | 24.5 | 9.5 | 12000 |  |  | 11000 | 91.67% | 1.95 | Both | 250 | 1 | HRCU-A-CB-O | Yes
214813258 | Mini/Multi Split | GREE | VIR12HP115V1R32AO |  | Mini-Splits(Non-Ducted) | VIR12HP115V1R32AH |  | 12000 |  |  | 24.5 | 9.5 | 12000 |  |  | 9500 | 79.17% | 1.95 | Both | 250 | 1 | HRCU-A-CB-O | Yes
214813262 | Mini/Multi Split | GREE | GWH18AGDXF-D6DNA4A/O |  | Mini-Splits(Non-Ducted) | GWH18AGDXF-D6DN***/I |  | 18000 |  |  | 24.5 | 9 | 18000 |  |  | 14600 | 81.11% | 1.9 | Both | 375 | 1.5 | HRCU-A-CB-O | Yes
214813331 | Mini/Multi Split | GREE | GWH18AUDXF-D6DNA1A/O |  | Mini-Splits(Non-Ducted) | GWH18AGDXF-D6DN***/I |  | 18000 |  |  | 24.5 | 9 | 18000 |  |  | 14600 | 81.11% | 1.9 | Both | 375 | 1.5 | HRCU-A-CB-O | Yes
214825951 | Mini/Multi Split | LG | KUSXB121A |  | Mini-Splits(Non-Ducted) | KNUQB121A |  | 10200 |  |  | 19.7 | 10.5 | 13000 |  |  | 11400 | 87.69% | 2.24 | Both | 212.5 | 0.85 | HRCU-A-CB-O | Both
214442655 | Mini/Multi Split | NG Trade | OMEGA181E |  | Mini-Splits(Non-Ducted) | IMEGA181E* |  | 18000 |  |  | 24 | 10.5 | 18000 |  |  | 12800 | 71.11% | 2.44 | Both | 375 | 1.5 | HRCU-A-CB-O | Yes
214855410 | Mini/Multi Split | MDV | MOX330-12HFN10-M1X |  | Mini-Splits(Non-Ducted) | MCBM-12HRFN10-M1 |  | 12000 |  |  | 23 | 10.2 | 12500 |  |  | 11500 | 92% | 2 | Both | 250 | 1 | HRCU-A-CB-O | N/A
214855411 | Mini/Multi Split | MDV | MOX330-12HFN10-M1X |  | Mini-Splits(Non-Ducted) | MCA4M-12HRFN10-M1 |  | 12000 |  |  | 22.3 | 11.6 | 12000 |  |  | 11500 | 95.83% | 2 | Both | 250 | 1 | HRCU-A-CB-O | N/A
214855412 | Mini/Multi Split | MDV | MOX330-12HFN10-M1X |  | Mini-Splits(Non-Ducted) | MFA2M-12HRFN10-M1 |  | 12000 |  |  | 25 | 10.6 | 12000 |  |  | 11300 | 94.17% | 1.88 | Both | 250 | 1 | HRCU-A-CB-O | Both
214855414 | Mini/Multi Split | MDV | MOX430-18HFN10-M1X |  | Mini-Splits(Non-Ducted) | MCB-18HRFN10-M1 |  | 16700 |  |  | 20.7 | 12.2 | 20000 |  |  | 17500 | 87.5% | 1.89 | Both | 347.5 | 1.39 | HRCU-A-CB-O | N/A
214855415 | Mini/Multi Split | MDV | MOX430-18HFN10-M1X |  | Mini-Splits(Non-Ducted) | MCA4-18HRFN10-M1 |  | 16000 |  |  | 20 | 12.4 | 19000 |  |  | 17000 | 89.47% | 1.9 | Both | 332.5 | 1.33 | HRCU-A-CB-O | N/A
214855416 | Mini/Multi Split | MDV | MOX430-18HFN10-M1X |  | Mini-Splits(Non-Ducted) | MFA2-16HRFN10-M1 |  | 16000 |  |  | 20.2 | 10.3 | 17000 |  |  | 17500 | 102.9% | 1.95 | Both | 332.5 | 1.33 | HRCU-A-CB-O | Both
214855418 | Mini/Multi Split | MDV | MOD30-24HFN10-M1X |  | Mini-Splits(Non-Ducted) | MSEPD-24HRFN10-M1 |  | 24000 |  |  | 21.2 | 13.5 | 29000 |  |  | 24200 | 83.45% | 2.34 | Both | 500 | 2 | HRCU-A-CB-O | N/A
214855419 | Mini/Multi Split | MDV | MOD30-24HFN10-M1X |  | Mini-Splits(Non-Ducted) | MSAG11D-23HRFN10-M1 |  | 23000 |  |  | 22.3 | 13.3 | 26000 |  |  | 24000 | 92.31% | 2 | Both | 480 | 1.92 | HRCU-A-CB-O | N/A
214855421 | Mini/Multi Split | MDV | MOD30-33HFN10-M1X |  | Mini-Splits(Non-Ducted) | MSEPD-33HRFN10-M1 |  | 33000 |  |  | 19.6 | 10.5 | 36000 |  |  | 35000 | 97.22% | 1.98 | Both | 687.5 | 2.75 | HRCU-A-CB-O | N/A
214855422 | Mini/Multi Split | MDV | MOX230-09HFN10-B1 |  | Mini-Splits(Non-Ducted) | MSAB3B-09HRFN10-B1 |  | 9000 |  |  | 25 | 10 | 10000 |  |  | 7000 | 70% | 2.09 | Both | 187.5 | 0.75 | HRCU-A-CB-O | Both
214855423 | Mini/Multi Split | MDV | MOX230-09HFN10-B1 |  | Mini-Splits(Non-Ducted) | MSAG11B-09HRFN10-B1 |  | 9000 |  |  | 24.5 | 10.7 | 10000 |  |  | 7300 | 73% | 2.2 | Both | 187.5 | 0.75 | HRCU-A-CB-O | Both
214855424 | Mini/Multi Split | MDV | MOX230-09HFN10-B1 |  | Mini-Splits(Non-Ducted) | MSEPB-09HRFN10-B1 |  | 9000 |  |  | 25.5 | 10 | 10000 |  |  | 7200 | 72% | 2.23 | Both | 187.5 | 0.75 | HRCU-A-CB-O | Both
214855428 | Mini/Multi Split | MDV | MOX230-09HFN10-M1 |  | Mini-Splits(Non-Ducted) | MSAB3B-09HRFN10-M1 |  | 9000 |  |  | 24.6 | 13 | 10000 |  |  | 8100 | 81% | 2.26 | Both | 187.5 | 0.75 | HRCU-A-CB-O | N/A
214855429 | Mini/Multi Split | MDV | MOX230-09HFN10-M1 |  | Mini-Splits(Non-Ducted) | MSAG11B-09HRFN10-M1 |  | 9000 |  |  | 24.6 | 13 | 10000 |  |  | 8200 | 82% | 2.33 | Both | 187.5 | 0.75 | HRCU-A-CB-O | N/A
214855430 | Mini/Multi Split | MDV | MOX230-09HFN10-M1 |  | Mini-Splits(Non-Ducted) | MSEPB-09HRFN10-M1 |  | 9000 |  |  | 26 | 12.5 | 10000 |  |  | 8000 | 80% | 2.36 | Both | 187.5 | 0.75 | HRCU-A-CB-O | N/A
214855431 | Mini/Multi Split | MDV | MOX230-09HFN10-M1 |  | Mini-Splits(Non-Ducted) | MCB-09HRFN10-M1 |  | 9000 |  |  | 22.2 | 11.8 | 11000 |  |  | 8000 | 72.73% | 2.18 | Both | 187.5 | 0.75 | HRCU-A-CB-O | N/A
214855432 | Mini/Multi Split | MDV | MOX230-09HFN10-M1 |  | Mini-Splits(Non-Ducted) | MCBM-12HRFN10-M1 |  | 9000 |  |  | 22.2 | 11.8 | 11000 |  |  | 8000 | 72.73% | 2.18 | Both | 187.5 | 0.75 | HRCU-A-CB-O | N/A
214855433 | Mini/Multi Split | MDV | MOX230-09HFN10-M1 |  | Mini-Splits(Non-Ducted) | MCA4-09HRFN10-M1 |  | 9000 |  |  | 21.7 | 11.3 | 10000 |  |  | 8300 | 83% | 2.17 | Both | 187.5 | 0.75 | HRCU-A-CB-O | N/A
214855434 | Mini/Multi Split | MDV | MOX230-09HFN10-M1 |  | Mini-Splits(Non-Ducted) | MCA4M-12HRFN10-M1 |  | 9000 |  |  | 21.7 | 11.3 | 10000 |  |  | 8300 | 83% | 2.17 | Both | 187.5 | 0.75 | HRCU-A-CB-O | N/A
214855435 | Mini/Multi Split | MDV | MOX230-09HFN10-M1 |  | Mini-Splits(Non-Ducted) | MFA2-09HRFN10-M1 |  | 9000 |  |  | 26 | 13.9 | 9000 |  |  | 8600 | 95.56% | 2.27 | Both | 187.5 | 0.75 | HRCU-A-CB-O | Both
214855436 | Mini/Multi Split | MDV | MOX230-09HFN10-M1 |  | Mini-Splits(Non-Ducted) | MFA2M-12HRFN10-M1 |  | 9000 |  |  | 26 | 13.9 | 9000 |  |  | 8600 | 95.56% | 2.27 | Both | 187.5 | 0.75 | HRCU-A-CB-O | Both
214855438 | Mini/Multi Split | MDV | MOX230-12HFN10-M1 |  | Mini-Splits(Non-Ducted) | MSAB3BM-12HRFN10-M1 |  | 12000 |  |  | 23.1 | 10.2 | 12000 |  |  | 8400 | 70% | 2.2 | Both | 250 | 1 | HRCU-A-CB-O | N/A
214855439 | Mini/Multi Split | MDV | MOX230-12HFN10-M1 |  | Mini-Splits(Non-Ducted) | MSAG11BM-12HRFN10-M1 |  | 12000 |  |  | 23.1 | 11.5 | 12000 |  |  | 8600 | 71.67% | 2.35 | Both | 250 | 1 | HRCU-A-CB-O | N/A
214855440 | Mini/Multi Split | MDV | MOX230-12HFN10-M1 |  | Mini-Splits(Non-Ducted) | MSEPBM-12HRFN10-M1 |  | 12000 |  |  | 25.5 | 10.7 | 12000 |  |  | 8400 | 70% | 2.3 | Both | 250 | 1 | HRCU-A-CB-O | N/A
214855441 | Mini/Multi Split | MDV | MOX230-12HFN10-M1 |  | Mini-Splits(Non-Ducted) | MCBM-12HRFN10-M1 |  | 12000 |  |  | 22.2 | 10.1 | 12000 |  |  | 8600 | 71.67% | 2.48 | Both | 250 | 1 | HRCU-A-CB-O | N/A
214855442 | Mini/Multi Split | MDV | MOX230-12HFN10-M1 |  | Mini-Splits(Non-Ducted) | MCA4M-12HRFN10-M1 |  | 12000 |  |  | 21.2 | 10.4 | 12000 |  |  | 8400 | 70% | 2.4 | Both | 250 | 1 | HRCU-A-CB-O | N/A
214855443 | Mini/Multi Split | MDV | MOX230-12HFN10-M1 |  | Mini-Splits(Non-Ducted) | MFA2M-12HRFN10-M1 |  | 12000 |  |  | 24.7 | 11 | 12000 |  |  | 8900 | 74.17% | 2.5 | Both | 250 | 1 | HRCU-A-CB-O | Both
214855445 | Mini/Multi Split | MDV | MOX430-18HFN10-M1 |  | Mini-Splits(Non-Ducted) | MSAB3E-18HRFN10-M1 |  | 18000 |  |  | 23.7 | 11.9 | 18000 |  |  | 13400 | 74.44% | 2.4 | Both | 375 | 1.5 | HRCU-A-CB-O | N/A
214855446 | Mini/Multi Split | MDV | MOX430-18HFN10-M1 |  | Mini-Splits(Non-Ducted) | MSAG11D-18HRFN10-M1 |  | 18000 |  |  | 24 | 11.1 | 18000 |  |  | 13000 | 72.22% | 2.35 | Both | 375 | 1.5 | HRCU-A-CB-O | N/A
214855447 | Mini/Multi Split | MDV | MOX430-18HFN10-M1 |  | Mini-Splits(Non-Ducted) | MSEPC-18HRFN10-M1 |  | 18000 |  |  | 23.5 | 10.8 | 18000 |  |  | 12800 | 71.11% | 2.1 | Both | 375 | 1.5 | HRCU-A-CB-O | N/A
214855448 | Mini/Multi Split | MDV | MOX430-18HFN10-M1 |  | Mini-Splits(Non-Ducted) | MCB-18HRFN10-M1 |  | 18000 |  |  | 22.3 | 12.2 | 18000 |  |  | 13100 | 72.78% | 2.24 | Both | 375 | 1.5 | HRCU-A-CB-O | N/A
214855449 | Mini/Multi Split | MDV | MOX430-18HFN10-M1 |  | Mini-Splits(Non-Ducted) | MCA4-18HRFN10-M1 |  | 16800 |  |  | 20.8 | 11.4 | 18000 |  |  | 12800 | 71.11% | 2.2 | Both | 350 | 1.4 | HRCU-A-CB-O | N/A
214855450 | Mini/Multi Split | MDV | MOX430-18HFN10-M1 |  | Mini-Splits(Non-Ducted) | MFA2-16HRFN10-M1 |  | 16000 |  |  | 23.9 | 13.5 | 17000 |  |  | 13100 | 77.06% | 2.16 | Both | 332.5 | 1.33 | HRCU-A-CB-O | Both
214855452 | Mini/Multi Split | MDV | MOD30-24HFN10-M1 |  | Mini-Splits(Non-Ducted) | MSAB3E-24HRFN10-M1 |  | 24000 |  |  | 21 | 9.5 | 24000 |  |  | 17000 | 70.83% | 2.13 | Both | 500 | 2 | HRCU-A-CB-O | N/A
214855453 | Mini/Multi Split | MDV | MOD30-24HFN10-M1 |  | Mini-Splits(Non-Ducted) | MSAG11D-23HRFN10-M1 |  | 24000 |  |  | 23.5 | 10 | 25000 |  |  | 17800 | 71.2% | 2.15 | Both | 500 | 2 | HRCU-A-CB-O | N/A
214855454 | Mini/Multi Split | MDV | MOD30-24HFN10-M1 |  | Mini-Splits(Non-Ducted) | MSEPD-24HRFN10-M1 |  | 24000 |  |  | 23.1 | 11.7 | 25000 |  |  | 19600 | 78.4% | 2.54 | Both | 500 | 2 | HRCU-A-CB-O | N/A
214855457 | Mini/Multi Split | MDV | MOX230-09HFN10-B1E |  | Mini-Splits(Non-Ducted) | MSAG11A-09HRFN10-B1E |  | 9000 |  |  | 21.5 | 9.1 | 10000 |  |  | 7000 | 70% | 1.95 | Both | 187.5 | 0.75 | HRCU-A-CB-O | N/A
214855460 | Mini/Multi Split | MDV | MOX230-09HFN10-M1E |  | Mini-Splits(Non-Ducted) | MSAB3A-09HRFN10-M1E |  | 9000 |  |  | 21.2 | 9.1 | 10000 |  |  | 7000 | 70% | 2.07 | Both | 187.5 | 0.75 | HRCU-A-CB-O | N/A
214855461 | Mini/Multi Split | MDV | MOX230-09HFN10-M1E |  | Mini-Splits(Non-Ducted) | MSAG11A-09HRFN10-M1E |  | 9000 |  |  | 21.7 | 9.4 | 10000 |  |  | 7000 | 70% | 2 | Both | 187.5 | 0.75 | HRCU-A-CB-O | N/A
214855466 | Mini/Multi Split | MDV | MOX430-24HFN10-M1E |  | Mini-Splits(Non-Ducted) | MSAB3E-24HRFN10-M1E |  | 24000 |  |  | 18.7 | 9.3 | 24000 |  |  | 17000 | 70.83% | 2.14 | Both | 500 | 2 | HRCU-A-CB-O | N/A
214855474 | Mini/Multi Split | MDV | MOX430-24HFN10-M1L |  | Mini-Splits(Non-Ducted) | MSAFD-24HRDN10-M1L |  | 24000 |  |  | 17 | 8.5 | 24000 |  |  | 17100 | 71.25% | 2.01 | Both | 500 | 2 | HRCU-A-CB-O | N/A
214855483 | Mini/Multi Split | MDV | MOX430-18HFN10-M1X |  | Mini-Splits(Non-Ducted) | MUE-18HRFN10-M1 |  | 17000 |  |  | 20.5 | 10.3 | 19000 |  |  | 17000 | 89.47% | 1.86 | Both | 355 | 1.42 | HRCU-A-CB-O | N/A
214855484 | Mini/Multi Split | MDV | MOD30-24HFN10-M1X |  | Mini-Splits(Non-Ducted) | MCD-24HRFN10-M1 |  | 23400 |  |  | 20.8 | 11.6 | 25000 |  |  | 23800 | 95.2% | 2.23 | Both | 487.5 | 1.95 | HRCU-A-CB-O | N/A
214855485 | Mini/Multi Split | MDV | MOD30-24HFN10-M1X |  | Mini-Splits(Non-Ducted) | MUE-24HRFN10-M1 |  | 22000 |  |  | 20.5 | 12.1 | 26000 |  |  | 24200 | 93.08% | 2.16 | Both | 457.5 | 1.83 | HRCU-A-CB-O | N/A
214855486 | Mini/Multi Split | MDV | MOX430-18HFN10-M1 |  | Mini-Splits(Non-Ducted) | MUE-18HRFN10-M1 |  | 18000 |  |  | 22.4 | 10.4 | 18000 |  |  | 12800 | 71.11% | 2.05 | Both | 375 | 1.5 | HRCU-A-CB-O | N/A
214855487 | Mini/Multi Split | MDV | MOD30-24HFN10-M1 |  | Mini-Splits(Non-Ducted) | MCD-24HRFN10-M1 |  | 24000 |  |  | 22.1 | 10.5 | 25000 |  |  | 18500 | 74% | 2.3 | Both | 500 | 2 | HRCU-A-CB-O | N/A
214855488 | Mini/Multi Split | MDV | MOD30-24HFN10-M1 |  | Mini-Splits(Non-Ducted) | MUE-24HRFN10-M1 |  | 24000 |  |  | 21.2 | 11.1 | 24400 |  |  | 18600 | 76.23% | 2.27 | Both | 500 | 2 | HRCU-A-CB-O | N/A
214855489 | Mini/Multi Split | MDV | MOX630-36HFN10-M2X |  | Mini-Splits(Non-Ducted) | MCD-36HRFN10-M2 |  | 36600 |  |  | 21.3 | 10.6 | 37000 |  |  | 37000 | 100% | 1.95 | Both | 762.5 | 3.05 | HRCU-A-CB-O | N/A
214855490 | Mini/Multi Split | MDV | MOX630-36HFN10-M2X |  | Mini-Splits(Non-Ducted) | MUE-36HRFN10-M2 |  | 36400 |  |  | 20.2 | 10.8 | 38000 |  |  | 39500 | 103.9% | 2.02 | Both | 757.5 | 3.03 | HRCU-A-CB-O | Both
214855491 | Mini/Multi Split | MDV | MOE30-48HFN10-M2X |  | Mini-Splits(Non-Ducted) | MCD-48HRFN10-M2 |  | 48000 |  |  | 18.2 | 11 | 53000 |  |  | 47500 | 89.62% | 1.96 | Both | 1000 | 4 | HRCU-A-CB-O | N/A
214855492 | Mini/Multi Split | MDV | MOE30-48HFN10-M2X |  | Mini-Splits(Non-Ducted) | MUE-48HRFN10-M2 |  | 48000 |  |  | 18.7 | 10.1 | 52000 |  |  | 47000 | 90.38% | 1.83 | Both | 1000 | 4 | HRCU-A-CB-O | Yes
214855493 | Mini/Multi Split | MDV | MOE30-60HFN10-M2X |  | Mini-Splits(Non-Ducted) | MUE-60HRFN10-M2 |  | 54000 |  |  | 18.1 | 10.7 | 60000 |  |  | 54000 | 90% | 1.91 | Both | 1125 | 4.5 | HRCU-A-CB-O | Yes
214855494 | Mini/Multi Split | MDV | MOD30-36HFN10-M2 |  | Mini-Splits(Non-Ducted) | MCD-36HRFN10-M2 |  | 36000 |  |  | 20 | 10.4 | 38000 |  |  | 26600 | 70% | 2.2 | Both | 750 | 3 | HRCU-A-CB-O | Yes
214855495 | Mini/Multi Split | MDV | MOE30-48HFN10-M2 |  | Mini-Splits(Non-Ducted) | MCD-48HRFN10-M2 |  | 48000 |  |  | 19.1 | 9.9 | 50000 |  |  | 40500 | 81% | 2.11 | Both | 1000 | 4 | HRCU-A-CB-O | N/A
214855496 | Mini/Multi Split | MDV | MOE30-48HFN10-M2 |  | Mini-Splits(Non-Ducted) | MUE-48HRFN10-M2 |  | 48000 |  |  | 19.9 | 10.2 | 50000 |  |  | 38500 | 77% | 1.95 | Both | 1000 | 4 | HRCU-A-CB-O | Yes
214855497 | Mini/Multi Split | MDV | MOX430-06HFN10-M1H |  | Mini-Splits(Non-Ducted) | MSEPC-06HRFN10-M1H-C |  | 6000 |  |  | 33.1 | 29 | 9000 |  |  | 13500 | 150% | 2 | Both | 125 | 0.5 | HRCU-A-CB-O | Both
214855498 | Mini/Multi Split | MDV | MOX430-09HFN10-M1H |  | Mini-Splits(Non-Ducted) | MSEPC-09HRFN10-M1H-C |  | 9000 |  |  | 31.5 | 21 | 12000 |  |  | 13500 | 112.5% | 2 | Both | 187.5 | 0.75 | HRCU-A-CB-O | Both
214855499 | Mini/Multi Split | MDV | MOX430-12HFN10-M1H |  | Mini-Splits(Non-Ducted) | MSEPC-12HRFN10-M1H-C |  | 12000 |  |  | 28 | 13.5 | 12000 |  |  | 13500 | 112.5% | 2 | Both | 250 | 1 | HRCU-A-CB-O | Both
214855500 | Mini/Multi Split | MDV | MOD30-18HFN10-M1H |  | Mini-Splits(Non-Ducted) | MSEPD-18HRFN10-M1H-C |  | 18000 |  |  | 24.5 | 15.2 | 20000 |  |  | 22600 | 113% | 2.34 | Both | 375 | 1.5 | HRCU-A-CB-O | Both
214855501 | Mini/Multi Split | MDV | MOX430-06HFN10-M1H |  | Mini-Splits(Non-Ducted) | MSEPC-06HRFN10-M1H-D |  | 6000 |  |  | 35 | 30 | 9000 |  |  | 13500 | 150% | 2 | Both | 125 | 0.5 | HRCU-A-CB-O | Both
214855502 | Mini/Multi Split | MDV | MOX430-09HFN10-M1H |  | Mini-Splits(Non-Ducted) | MSEPC-09HRFN10-M1H-D |  | 9000 |  |  | 33.3 | 22 | 12000 |  |  | 13500 | 112.5% | 2 | Both | 187.5 | 0.75 | HRCU-A-CB-O | Both
214855503 | Mini/Multi Split | MDV | MOX430-12HFN10-M1H |  | Mini-Splits(Non-Ducted) | MSEPC-12HRFN10-M1H-D |  | 12000 |  |  | 29.4 | 14.5 | 12000 |  |  | 13500 | 112.5% | 2 | Both | 250 | 1 | HRCU-A-CB-O | Both
214855504 | Mini/Multi Split | MDV | MOD30-18HFN10-M1H |  | Mini-Splits(Non-Ducted) | MSEPD-18HRFN10-M1H-D |  | 18000 |  |  | 25.6 | 16.2 | 20000 |  |  | 22600 | 113% | 2.34 | Both | 375 | 1.5 | HRCU-A-CB-O | Both
214855505 | Mini/Multi Split | MDV | MOX230-06HFN10-M1X |  | Mini-Splits(Non-Ducted) | MCBM-12HRFN10-M1-D |  | 6500 |  |  | 22 | 12 | 7400 |  |  | 8100 | 109.5% | 2.4 | Both | 135 | 0.54 | HRCU-A-CB-O | Both
214855506 | Mini/Multi Split | MDV | MOX330-09HFN10-M1X |  | Mini-Splits(Non-Ducted) | MCB-09HRFN10-M1-D |  | 9000 |  |  | 24 | 12.1 | 10900 |  |  | 10600 | 97.25% | 1.83 | Both | 187.5 | 0.75 | HRCU-A-CB-O | Both
214855507 | Mini/Multi Split | MDV | MOX330-09HFN10-M1X |  | Mini-Splits(Non-Ducted) | MCA4-09HRFN10-M1-D |  | 9000 |  |  | 22.6 | 12.1 | 10000 |  |  | 11000 | 110% | 1.84 | Both | 187.5 | 0.75 | HRCU-A-CB-O | Both
214855508 | Mini/Multi Split | MDV | MOX330-09HFN10-M1X |  | Mini-Splits(Non-Ducted) | MFA2M-12HRFN10-M1-D |  | 9000 |  |  | 27.2 | 10.9 | 9000 |  |  | 11300 | 125.6% | 1.84 | Both | 187.5 | 0.75 | HRCU-A-CB-O | Both
214855509 | Mini/Multi Split | MDV | MOD30-24HFN10-M1X |  | Mini-Splits(Non-Ducted) | MSEPD-24HRFN10-M1-D |  | 24000 |  |  | 21 | 13.5 | 29000 |  |  | 24200 | 83.45% | 2.34 | Both | 500 | 2 | HRCU-A-CB-O | Both
214855510 | Mini/Multi Split | MDV | MOD30-33HFN10-M1X |  | Mini-Splits(Non-Ducted) | MSEPD-33HRFN10-M1-D |  | 33000 |  |  | 19.5 | 10.5 | 36000 |  |  | 35000 | 97.22% | 1.98 | Both | 687.5 | 2.75 | HRCU-A-CB-O | Both
214855511 | Mini/Multi Split | MDV | MOX230-09HFN10-B1 |  | Mini-Splits(Non-Ducted) | MSEPB-09HRFN10-B1-D |  | 9000 |  |  | 25.4 | 10 | 10000 |  |  | 7200 | 72% | 2.23 | Both | 187.5 | 0.75 | HRCU-A-CB-O | Both
214855513 | Mini/Multi Split | MDV | MOX230-09HFN10-M1 |  | Mini-Splits(Non-Ducted) | MSEPB-09HRFN10-M1-D |  | 9000 |  |  | 25.8 | 12.5 | 10000 |  |  | 8000 | 80% | 2.36 | Both | 187.5 | 0.75 | HRCU-A-CB-O | Both
214855514 | Mini/Multi Split | MDV | MOX230-09HFN10-M1 |  | Mini-Splits(Non-Ducted) | MCB-09HRFN10-M1-D |  | 9000 |  |  | 22.1 | 11.8 | 11000 |  |  | 8000 | 72.73% | 2.18 | Both | 187.5 | 0.75 | HRCU-A-CB-O | Both
214855515 | Mini/Multi Split | MDV | MOX230-09HFN10-M1 |  | Mini-Splits(Non-Ducted) | MCBM-12HRFN10-M1-D |  | 9000 |  |  | 22.1 | 11.8 | 11000 |  |  | 8000 | 72.73% | 2.18 | Both | 187.5 | 0.75 | HRCU-A-CB-O | Both
214855516 | Mini/Multi Split | MDV | MOX230-09HFN10-M1 |  | Mini-Splits(Non-Ducted) | MCA4-09HRFN10-M1-D |  | 9000 |  |  | 21.6 | 11.3 | 10000 |  |  | 8300 | 83% | 2.17 | Both | 187.5 | 0.75 | HRCU-A-CB-O | Both
214855517 | Mini/Multi Split | MDV | MOX230-09HFN10-M1 |  | Mini-Splits(Non-Ducted) | MCA4M-12HRFN10-M1-D |  | 9000 |  |  | 21.6 | 11.3 | 10000 |  |  | 8300 | 83% | 2.17 | Both | 187.5 | 0.75 | HRCU-A-CB-O | Both
214855518 | Mini/Multi Split | MDV | MOX230-09HFN10-M1 |  | Mini-Splits(Non-Ducted) | MFA2-09HRFN10-M1-D |  | 9000 |  |  | 26 | 13.9 | 9000 |  |  | 8600 | 95.56% | 2.27 | Both | 187.5 | 0.75 | HRCU-A-CB-O | Both
214855519 | Mini/Multi Split | MDV | MOX230-09HFN10-M1 |  | Mini-Splits(Non-Ducted) | MFA2M-12HRFN10-M1-D |  | 9000 |  |  | 26 | 13.9 | 9000 |  |  | 8600 | 95.56% | 2.27 | Both | 187.5 | 0.75 | HRCU-A-CB-O | Both
214855520 | Mini/Multi Split | MDV | MOX230-12HFN10-M1 |  | Mini-Splits(Non-Ducted) | MSEPBM-12HRFN10-M1-D |  | 12000 |  |  | 25.5 | 10.6 | 12000 |  |  | 8400 | 70% | 2.3 | Both | 250 | 1 | HRCU-A-CB-O | Both
214855521 | Mini/Multi Split | MDV | MOX230-12HFN10-M1 |  | Mini-Splits(Non-Ducted) | MCBM-12HRFN10-M1-D |  | 12000 |  |  | 22.1 | 10 | 12000 |  |  | 8600 | 71.67% | 2.48 | Both | 250 | 1 | HRCU-A-CB-O | Both
214855522 | Mini/Multi Split | MDV | MOX230-12HFN10-M1 |  | Mini-Splits(Non-Ducted) | MCA4M-12HRFN10-M1-D |  | 12000 |  |  | 21.1 | 10.4 | 12000 |  |  | 8400 | 70% | 2.4 | Both | 250 | 1 | HRCU-A-CB-O | Both
214855523 | Mini/Multi Split | MDV | MOX230-12HFN10-M1 |  | Mini-Splits(Non-Ducted) | MFA2M-12HRFN10-M1-D |  | 12000 |  |  | 24.6 | 11 | 12000 |  |  | 8900 | 74.17% | 2.5 | Both | 250 | 1 | HRCU-A-CB-O | Both
214855524 | Mini/Multi Split | MDV | MOX430-18HFN10-M1 |  | Mini-Splits(Non-Ducted) | MSEPC-18HRFN10-M1-D |  | 18000 |  |  | 23.5 | 10.8 | 18000 |  |  | 12800 | 71.11% | 2.1 | Both | 375 | 1.5 | HRCU-A-CB-O | Both
214855525 | Mini/Multi Split | MDV | MOX430-18HFN10-M1 |  | Mini-Splits(Non-Ducted) | MCB-18HRFN10-M1-D |  | 18000 |  |  | 22.2 | 12.2 | 18000 |  |  | 13100 | 72.78% | 2.24 | Both | 375 | 1.5 | HRCU-A-CB-O | Both
214855526 | Mini/Multi Split | MDV | MOX430-18HFN10-M1 |  | Mini-Splits(Non-Ducted) | MCA4-18HRFN10-M1-D |  | 16800 |  |  | 20.7 | 11.4 | 18000 |  |  | 12800 | 71.11% | 2.2 | Both | 350 | 1.4 | HRCU-A-CB-O | Both
214855527 | Mini/Multi Split | MDV | MOX430-18HFN10-M1 |  | Mini-Splits(Non-Ducted) | MFA2-16HRFN10-M1-D |  | 16000 |  |  | 23.8 | 13.5 | 17000 |  |  | 13100 | 77.06% | 2.16 | Both | 332.5 | 1.33 | HRCU-A-CB-O | Both
214855528 | Mini/Multi Split | MDV | MOX430-18HFN10-M1 |  | Mini-Splits(Non-Ducted) | MUE-18HRFN10-M1-D |  | 18000 |  |  | 22.3 | 10.4 | 18000 |  |  | 12800 | 71.11% | 2.05 | Both | 375 | 1.5 | HRCU-A-CB-O | Both
214855529 | Mini/Multi Split | MDV | MOD30-24HFN10-M1 |  | Mini-Splits(Non-Ducted) | MSEPD-24HRFN10-M1-D |  | 24000 |  |  | 23 | 11.7 | 25000 |  |  | 19600 | 78.4% | 2.54 | Both | 500 | 2 | HRCU-A-CB-O | N/A
214855530 | Mini/Multi Split | MDV | MOD30-24HFN10-M1 |  | Mini-Splits(Non-Ducted) | MCD-24HRFN10-M1-D |  | 24000 |  |  | 22 | 10.5 | 25000 |  |  | 18500 | 74% | 2.3 | Both | 500 | 2 | HRCU-A-CB-O | N/A
214855531 | Mini/Multi Split | MDV | MOD30-24HFN10-M1 |  | Mini-Splits(Non-Ducted) | MUE-24HRFN10-M1-D |  | 24000 |  |  | 21.1 | 11.1 | 24400 |  |  | 18600 | 76.23% | 2.27 | Both | 500 | 2 | HRCU-A-CB-O | N/A
214855532 | Mini/Multi Split | MDV | MOX230-09HFN10-B1E |  | Mini-Splits(Non-Ducted) | MSAG11A-09HRFN10-B1E-D |  | 9000 |  |  | 21.5 | 9 | 10000 |  |  | 7000 | 70% | 1.95 | Both | 187.5 | 0.75 | HRCU-A-CB-O | N/A
214855534 | Mini/Multi Split | MDV | MOX230-09HFN10-M1E |  | Mini-Splits(Non-Ducted) | MSAG11A-09HRFN10-M1E-D |  | 9000 |  |  | 21.6 | 9.4 | 10000 |  |  | 7000 | 70% | 2 | Both | 187.5 | 0.75 | HRCU-A-CB-O | N/A
214489060 | Mini/Multi Split | GREE | GWH18AUDXF-D6DNA1A/O |  | Mini-Splits(Non-Ducted) | GWH18AUDXF-D6DN***/I |  | 18000 |  |  | 24.5 | 9 | 18000 |  |  | 14600 | 81.11% | 1.9 | Both | 375 | 1.5 | HRCU-A-CB-O | Yes
214521879 | Mini/Multi Split | CIAC | CG420B-X009PH3N1H |  | Mini-Splits(Non-Ducted) | CH420B-X009-H3N1H |  | 9000 |  |  | 21.7 | 9.4 | 10000 |  |  | 7000 | 70% | 2 | Both | 187.5 | 0.75 | HRCU-A-CB-O | N/A
207679249 | Mini/Multi Split | Mitsubishi Electric | MUZ-GS15NAH*** |  | Mini-Splits(Non-Ducted) | MSZ-GS15NA*** |  | 14000 |  |  | 21 | 10.4 | 18000 |  |  | 14000 | 77.78% | 2.03 | Both | 292.5 | 1.17 | HRCU-A-CB-O | Both
207679251 | Mini/Multi Split | Mitsubishi Electric | MUZ-GS24NAH*** |  | Mini-Splits(Non-Ducted) | MSZ-GS24NA*** |  | 22400 |  |  | 21.5 | 10.1 | 27600 |  |  | 19700 | 71.38% | 2.1 | Both | 467.5 | 1.87 | HRCU-A-CB-O | Both
214855541 | Mini/Multi Split | MDV | MOX630-36HFN10-M2X |  | Mini-Splits(Non-Ducted) | MCD-36HRFN10-M2-D |  | 36600 |  |  | 21.2 | 10.6 | 37000 |  |  | 37000 | 100% | 1.95 | Both | 762.5 | 3.05 | HRCU-A-CB-O | N/A
214855542 | Mini/Multi Split | MDV | MOX630-36HFN10-M2X |  | Mini-Splits(Non-Ducted) | MUE-36HRFN10-M2-D |  | 36400 |  |  | 20 | 10.8 | 38000 |  |  | 39500 | 103.9% | 2.02 | Both | 757.5 | 3.03 | HRCU-A-CB-O | Both
214855543 | Mini/Multi Split | MDV | MOE30-48HFN10-M2X |  | Mini-Splits(Non-Ducted) | MCD-48HRFN10-M2-D |  | 48000 |  |  | 18 | 11 | 53000 |  |  | 47500 | 89.62% | 1.96 | Both | 1000 | 4 | HRCU-A-CB-O | N/A
214855544 | Mini/Multi Split | MDV | MOE30-48HFN10-M2X |  | Mini-Splits(Non-Ducted) | MUE-48HRFN10-M2-D |  | 48000 |  |  | 18.5 | 10.1 | 52000 |  |  | 47000 | 90.38% | 1.83 | Both | 1000 | 4 | HRCU-A-CB-O | Yes
214855545 | Mini/Multi Split | MDV | MOE30-60HFN10-M2X |  | Mini-Splits(Non-Ducted) | MUE-60HRFN10-M2-D |  | 54000 |  |  | 18 | 10.7 | 60000 |  |  | 54000 | 90% | 1.91 | Both | 1125 | 4.5 | HRCU-A-CB-O | Yes
214855546 | Mini/Multi Split | MDV | MOD30-36HFN10-M2 |  | Mini-Splits(Non-Ducted) | MCD-36HRFN10-M2-D |  | 36000 |  |  | 20 | 10.3 | 38000 |  |  | 26600 | 70% | 2.2 | Both | 750 | 3 | HRCU-A-CB-O | Yes
214855548 | Mini/Multi Split | MDV | MOE30-48HFN10-M2 |  | Mini-Splits(Non-Ducted) | MCD-48HRFN10-M2-D |  | 48000 |  |  | 19 | 9.9 | 50000 |  |  | 40500 | 81% | 2.11 | Both | 1000 | 4 | HRCU-A-CB-O | N/A
214855549 | Mini/Multi Split | MDV | MOE30-48HFN10-M2 |  | Mini-Splits(Non-Ducted) | MUE-48HRFN10-M2-D |  | 48000 |  |  | 19.8 | 10.2 | 50000 |  |  | 38500 | 77% | 1.95 | Both | 1000 | 4 | HRCU-A-CB-O | Yes
214855556 | Mini/Multi Split | MDV | MOX430-24HFN10-M1E |  | Mini-Splits(Non-Ducted) | MSAG11D-24HRFN10-M1E-D |  | 24000 |  |  | 18.5 | 9 | 24000 |  |  | 17000 | 70.83% | 2.11 | Both | 500 | 2 | HRCU-A-CB-O | Yes
214855557 | Mini/Multi Split | MDV | MOX230-06HFN10-M1X |  | Mini-Splits(Non-Ducted) | MSEPB-06HRFN10-M1-D |  | 6000 |  |  | 25.5 | 14.8 | 7000 |  |  | 7700 | 110% | 2.39 | Both | 125 | 0.5 | HRCU-A-CB-O | Both
214855558 | Mini/Multi Split | MDV | MOX230-06HFN10-M1X |  | Mini-Splits(Non-Ducted) | MCB-06HRFN10-M1-D |  | 6500 |  |  | 22 | 12 | 7400 |  |  | 8100 | 109.5% | 2.4 | Both | 135 | 0.54 | HRCU-A-CB-O | Both
214855559 | Mini/Multi Split | MDV | MOX330-09HFN10-M1X |  | Mini-Splits(Non-Ducted) | MSEPB-09HRFN10-M1-D |  | 9000 |  |  | 27.4 | 12.5 | 12000 |  |  | 11500 | 95.83% | 1.8 | Both | 187.5 | 0.75 | HRCU-A-CB-O | Both
214855560 | Mini/Multi Split | MDV | MOX330-09HFN10-M1X |  | Mini-Splits(Non-Ducted) | MCBM-12HRFN10-M1-D |  | 9000 |  |  | 24 | 12.1 | 10900 |  |  | 10600 | 97.25% | 1.83 | Both | 187.5 | 0.75 | HRCU-A-CB-O | Both
214855561 | Mini/Multi Split | MDV | MOX330-09HFN10-M1X |  | Mini-Splits(Non-Ducted) | MCA4M-12HRFN10-M1-D |  | 9000 |  |  | 22.6 | 12.1 | 10000 |  |  | 11000 | 110% | 1.84 | Both | 187.5 | 0.75 | HRCU-A-CB-O | Both
214855562 | Mini/Multi Split | MDV | MOX330-09HFN10-M1X |  | Mini-Splits(Non-Ducted) | MFA2-09HRFN10-M1-D |  | 9000 |  |  | 27.2 | 10.9 | 9000 |  |  | 11300 | 125.6% | 1.84 | Both | 187.5 | 0.75 | HRCU-A-CB-O | Both
214855563 | Mini/Multi Split | MDV | MOX330-12HFN10-M1X |  | Mini-Splits(Non-Ducted) | MSEPBM-12HRFN10-M1-D |  | 12000 |  |  | 25.4 | 10.5 | 12000 |  |  | 11500 | 95.83% | 1.8 | Both | 250 | 1 | HRCU-A-CB-O | Both
214855564 | Mini/Multi Split | MDV | MOX330-12HFN10-M1X |  | Mini-Splits(Non-Ducted) | MCBM-12HRFN10-M1-D |  | 12000 |  |  | 23 | 10 | 12500 |  |  | 11500 | 92% | 2 | Both | 250 | 1 | HRCU-A-CB-O | Both
214855565 | Mini/Multi Split | MDV | MOX330-12HFN10-M1X |  | Mini-Splits(Non-Ducted) | MCA4M-12HRFN10-M1-D |  | 12000 |  |  | 22.2 | 11.6 | 12000 |  |  | 11500 | 95.83% | 2 | Both | 250 | 1 | HRCU-A-CB-O | Both
214855566 | Mini/Multi Split | MDV | MOX330-12HFN10-M1X |  | Mini-Splits(Non-Ducted) | MFA2M-12HRFN10-M1-D |  | 12000 |  |  | 25 | 10.5 | 12000 |  |  | 11300 | 94.17% | 1.88 | Both | 250 | 1 | HRCU-A-CB-O | Both
214855567 | Mini/Multi Split | MDV | MOX430-18HFN10-M1X |  | Mini-Splits(Non-Ducted) | MSEPC-18HRFN10-M1-D |  | 18000 |  |  | 21.4 | 11 | 18000 |  |  | 18000 | 100% | 1.92 | Both | 375 | 1.5 | HRCU-A-CB-O | Both
214855568 | Mini/Multi Split | MDV | MOX430-18HFN10-M1X |  | Mini-Splits(Non-Ducted) | MCB-18HRFN10-M1-D |  | 16700 |  |  | 20.6 | 12.2 | 20000 |  |  | 17500 | 87.5% | 1.89 | Both | 347.5 | 1.39 | HRCU-A-CB-O | Both
214855569 | Mini/Multi Split | MDV | MOX430-18HFN10-M1X |  | Mini-Splits(Non-Ducted) | MCA4-18HRFN10-M1-D |  | 16000 |  |  | 20 | 12.3 | 19000 |  |  | 17000 | 89.47% | 1.9 | Both | 332.5 | 1.33 | HRCU-A-CB-O | Both
214855570 | Mini/Multi Split | MDV | MOX430-18HFN10-M1X |  | Mini-Splits(Non-Ducted) | MFA2-16HRFN10-M1-D |  | 16000 |  |  | 20 | 10.3 | 17000 |  |  | 17500 | 102.9% | 1.95 | Both | 332.5 | 1.33 | HRCU-A-CB-O | Both
214855571 | Mini/Multi Split | MDV | MOX430-18HFN10-M1X |  | Mini-Splits(Non-Ducted) | MUE-18HRFN10-M1-D |  | 17000 |  |  | 20.4 | 10.3 | 19000 |  |  | 17000 | 89.47% | 1.86 | Both | 355 | 1.42 | HRCU-A-CB-O | Both
214855572 | Mini/Multi Split | MDV | MOD30-24HFN10-M1X |  | Mini-Splits(Non-Ducted) | MCD-24HRFN10-M1-D |  | 23400 |  |  | 20.7 | 11.6 | 25000 |  |  | 23800 | 95.2% | 2.23 | Both | 487.5 | 1.95 | HRCU-A-CB-O | Both
214855573 | Mini/Multi Split | MDV | MOD30-24HFN10-M1X |  | Mini-Splits(Non-Ducted) | MUE-24HRFN10-M1-D |  | 22000 |  |  | 20.4 | 12.1 | 26000 |  |  | 24200 | 93.08% | 2.16 | Both | 457.5 | 1.83 | HRCU-A-CB-O | Both
214861336 | Mini/Multi Split | MDV | MOD30-33HFN10-M1X |  | Mini-Splits(Non-Ducted) | MSAG11F-33HRFN10-M1 |  | 33000 |  |  | 20 | 10.5 | 36000 |  |  | 34600 | 96.11% | 1.91 | Both | 687.5 | 2.75 | HRCU-A-CB-O | N/A
214861339 | Mini/Multi Split | MDV | MOX130-09HFN10-M1L |  | Mini-Splits(Non-Ducted) | MSAFB-09HRDN10-M1L |  | 9000 |  |  | 19 | 9.7 | 10000 |  |  | 7000 | 70% | 2.15 | Both | 187.5 | 0.75 | HRCU-A-CB-O | Yes
215333760 | Mini/Multi Split | Weathermaker | 37MVRAQ24AA3 |  | Mini-Splits(Non-Ducted) | D5MVHAQ24XC3 |  | 24000 |  |  | 17 | 8.5 | 24000 |  |  | 17100 | 71.25% | 2.01 | Both | 500 | 2 | HRCU-A-CB-O | Yes
215333763 | Mini/Multi Split | MIDEA | 37MVRAQ09AA3 |  | Mini-Splits(Non-Ducted) | D5MVHAQ09XC3 |  | 9000 |  |  | 19 | 9.7 | 10000 |  |  | 7000 | 70% | 2.15 | Both | 187.5 | 0.75 | HRCU-A-CB-O | Yes
215333766 | Mini/Multi Split | MIDEA | 37MVRAQ24AA3 |  | Mini-Splits(Non-Ducted) | D5MVHAQ24XC3 |  | 24000 |  |  | 17 | 8.5 | 24000 |  |  | 17100 | 71.25% | 2.01 | Both | 500 | 2 | HRCU-A-CB-O | Yes
215333769 | Mini/Multi Split | ARCOAIRE | D5CVRAH09AAK |  | Mini-Splits(Non-Ducted) | D5FVHAH09XCK |  | 9000 |  |  | 19 | 9.7 | 10000 |  |  | 7000 | 70% | 2.15 | Both | 187.5 | 0.75 | HRCU-A-CB-O | Yes
215333772 | Mini/Multi Split | ARCOAIRE | D5CVRAH24AAK |  | Mini-Splits(Non-Ducted) | D5FVHAH24XCK |  | 24000 |  |  | 17 | 8.5 | 24000 |  |  | 17100 | 71.25% | 2.01 | Both | 500 | 2 | HRCU-A-CB-O | Yes
215333775 | Mini/Multi Split | COMFORTMAKER | D5CVRAH09AAK |  | Mini-Splits(Non-Ducted) | D5FVHAH09XCK |  | 9000 |  |  | 19 | 9.7 | 10000 |  |  | 7000 | 70% | 2.15 | Both | 187.5 | 0.75 | HRCU-A-CB-O | Yes
215333778 | Mini/Multi Split | COMFORTMAKER | D5CVRAH24AAK |  | Mini-Splits(Non-Ducted) | D5FVHAH24XCK |  | 24000 |  |  | 17 | 8.5 | 24000 |  |  | 17100 | 71.25% | 2.01 | Both | 500 | 2 | HRCU-A-CB-O | Yes
215333781 | Mini/Multi Split | DAY & NIGHT | D5CVRAH09AAK |  | Mini-Splits(Non-Ducted) | D5FVHAH09XCK |  | 9000 |  |  | 19 | 9.7 | 10000 |  |  | 7000 | 70% | 2.15 | Both | 187.5 | 0.75 | HRCU-A-CB-O | Yes
214438117 | Mini/Multi Split | GOODMAN | MSH123G22MCAA |  | Mini-Splits(Non-Ducted) | MSH123G22AXAA |  | 12000 |  |  | 23.1 | 10.5 | 12000 |  |  | 11000 | 91.67% | 1.88 | Both | 250 | 1 | HRCU-A-CB-O | Yes
214438118 | Mini/Multi Split | GOODMAN | MSH183G22MCAA |  | Mini-Splits(Non-Ducted) | MSH183G22AXAA |  | 18000 |  |  | 22 | 10.6 | 18000 |  |  | 17200 | 95.56% | 1.89 | Both | 375 | 1.5 | HRCU-A-CB-O | Yes
214438119 | Mini/Multi Split | GOODMAN | MSH093G26MCAA |  | Mini-Splits(Non-Ducted) | MSH093G26AXAA |  | 9000 |  |  | 29 | 22 | 12000 |  |  | 13500 | 112.5% | 1.86 | Both | 187.5 | 0.75 | HRCU-A-CB-O | Yes
214438120 | Mini/Multi Split | GOODMAN | MSH123G26MCAA |  | Mini-Splits(Non-Ducted) | MSH123G26AXAA |  | 12000 |  |  | 27.5 | 14.5 | 12000 |  |  | 13500 | 112.5% | 1.86 | Both | 250 | 1 | HRCU-A-CB-O | Yes
214438121 | Mini/Multi Split | GOODMAN | MSH183G26MCAA |  | Mini-Splits(Non-Ducted) | MSH183G26AXAA |  | 18000 |  |  | 26.3 | 15.5 | 20000 |  |  | 24000 | 120% | 2.89 | Both | 375 | 1.5 | HRCU-A-CB-O | Yes
214438122 | Mini/Multi Split | GOODMAN | MSH093G22MCAA |  | Mini-Splits(Non-Ducted) | MSH093G22AXAA |  | 9000 |  |  | 26.4 | 11.6 | 12000 |  |  | 11000 | 91.67% | 1.85 | Both | 187.5 | 0.75 | HRCU-A-CB-O | Yes
214438123 | Mini/Multi Split | GOODMAN | MSH243G22MCAA |  | Mini-Splits(Non-Ducted) | MSH243G22AXAA |  | 23000 |  |  | 22.3 | 10.3 | 26000 |  |  | 23000 | 88.46% | 1.8 | Both | 480 | 1.92 | HRCU-A-CB-O | Yes
214855369 | Mini/Multi Split | HAXXAIR | HVHSC-24T2D |  | Mini-Splits(Non-Ducted) | HAH-24T2D |  | 24000 |  |  | 18.5 | 10 | 26000 |  |  | 19000 | 73.08% | 2.2 | Both | 500 | 2 | HRCU-A-CB-O | N/A
214855370 | Mini/Multi Split | HAXXAIR | HVHSC-36T2D |  | Mini-Splits(Non-Ducted) | HAH-36T2D |  | 36000 |  |  | 18 | 9.8 | 36000 |  |  | 26800 | 74.44% | 2.28 | Both | 750 | 3 | HRCU-A-CB-O | N/A
214855371 | Mini/Multi Split | HAXXAIR | HVHSC-12T2D |  | Mini-Splits(Non-Ducted) | HAH-12T2D |  | 12000 |  |  | 21.5 | 9 | 12000 |  |  | 8500 | 70.83% | 1.88 | Both | 250 | 1 | HRCU-A-CB-O | Yes
214855372 | Mini/Multi Split | HAXXAIR | HVHSC-18T2D |  | Mini-Splits(Non-Ducted) | HAH-18T2D |  | 18000 |  |  | 22 | 9.6 | 19000 |  |  | 13300 | 70% | 2.3 | Both | 375 | 1.5 | HRCU-A-CB-O | Yes
214855373 | Mini/Multi Split | GREE | GWH09ATCXB-A6DNA1B/O |  | Mini-Splits(Non-Ducted) | GWH09ATCXB-A6DN***/I |  | 9100 |  |  | 22 | 9.2 | 9700 |  |  | 7700 | 79.38% | 1.9 | Both | 190 | 0.76 | HRCU-A-CB-O | N/A
214855396 | Mini/Multi Split | MDV | MOX430-06HFN10-M1H |  | Mini-Splits(Non-Ducted) | MSEPC-06HRFN10-M1H |  | 6000 |  |  | 35.1 | 30 | 9000 |  |  | 13500 | 150% | 2 | Both | 125 | 0.5 | HRCU-A-CB-O | Both
214855397 | Mini/Multi Split | MDV | MOX430-09HFN10-M1H |  | Mini-Splits(Non-Ducted) | MSEPC-09HRFN10-M1H |  | 9000 |  |  | 33.5 | 22 | 12000 |  |  | 13500 | 112.5% | 2 | Both | 187.5 | 0.75 | HRCU-A-CB-O | Both
214855398 | Mini/Multi Split | MDV | MOX430-12HFN10-M1H |  | Mini-Splits(Non-Ducted) | MSEPC-12HRFN10-M1H |  | 12000 |  |  | 29.5 | 14.5 | 12000 |  |  | 13500 | 112.5% | 2 | Both | 250 | 1 | HRCU-A-CB-O | N/A
214855399 | Mini/Multi Split | MDV | MOD30-18HFN10-M1H |  | Mini-Splits(Non-Ducted) | MSEPD-18HRFN10-M1H |  | 18000 |  |  | 25.8 | 16.2 | 20000 |  |  | 22600 | 113% | 2.34 | Both | 375 | 1.5 | HRCU-A-CB-O | Both
214855400 | Mini/Multi Split | MDV | MOX230-06HFN10-M1X |  | Mini-Splits(Non-Ducted) | MCB-06HRFN10-M1 |  | 6500 |  |  | 22 | 12 | 7400 |  |  | 8100 | 109.5% | 2.4 | Both | 135 | 0.54 | HRCU-A-CB-O | N/A
214855401 | Mini/Multi Split | MDV | MOX230-06HFN10-M1X |  | Mini-Splits(Non-Ducted) | MCBM-12HRFN10-M1 |  | 6500 |  |  | 22 | 12 | 7400 |  |  | 8100 | 109.5% | 2.4 | Both | 135 | 0.54 | HRCU-A-CB-O | N/A
214855403 | Mini/Multi Split | MDV | MOX330-09HFN10-M1X |  | Mini-Splits(Non-Ducted) | MCB-09HRFN10-M1 |  | 9000 |  |  | 24 | 12.2 | 10900 |  |  | 10600 | 97.25% | 1.83 | Both | 187.5 | 0.75 | HRCU-A-CB-O | N/A
214855404 | Mini/Multi Split | MDV | MOX330-09HFN10-M1X |  | Mini-Splits(Non-Ducted) | MCBM-12HRFN10-M1 |  | 9000 |  |  | 24 | 12.2 | 10900 |  |  | 10600 | 97.25% | 1.83 | Both | 187.5 | 0.75 | HRCU-A-CB-O | N/A
214855405 | Mini/Multi Split | MDV | MOX330-09HFN10-M1X |  | Mini-Splits(Non-Ducted) | MCA4-09HRFN10-M1 |  | 9000 |  |  | 22.7 | 12.2 | 10000 |  |  | 11000 | 110% | 1.84 | Both | 187.5 | 0.75 | HRCU-A-CB-O | N/A
214855406 | Mini/Multi Split | MDV | MOX330-09HFN10-M1X |  | Mini-Splits(Non-Ducted) | MCA4M-12HRFN10-M1 |  | 9000 |  |  | 22.7 | 12.2 | 10000 |  |  | 11000 | 110% | 1.84 | Both | 187.5 | 0.75 | HRCU-A-CB-O | N/A
214855407 | Mini/Multi Split | MDV | MOX330-09HFN10-M1X |  | Mini-Splits(Non-Ducted) | MFA2-09HRFN10-M1 |  | 9000 |  |  | 27.3 | 10.9 | 9000 |  |  | 11300 | 125.6% | 1.84 | Both | 187.5 | 0.75 | HRCU-A-CB-O | Both
214855408 | Mini/Multi Split | MDV | MOX330-09HFN10-M1X |  | Mini-Splits(Non-Ducted) | MFA2M-12HRFN10-M1 |  | 9000 |  |  | 27.3 | 10.9 | 9000 |  |  | 11300 | 125.6% | 1.84 | Both | 187.5 | 0.75 | HRCU-A-CB-O | Both
214432054 | Mini/Multi Split | Multi MFG | MSH-09HD-A |  | Mini-Splits(Non-Ducted) | 9MMNC0-HP-A |  | 9000 |  |  | 24 | 12.4 | 10900 |  |  | 10500 | 96.33% | 1.8 | Both | 187.5 | 0.75 | HRCU-A-CB-O | N/A
214432055 | Mini/Multi Split | Multi MFG | MSH-18HD-A |  | Mini-Splits(Non-Ducted) | 18MMNC0-HP-A |  | 16700 |  |  | 19.8 | 11.2 | 20000 |  |  | 16700 | 83.5% | 1.93 | Both | 347.5 | 1.39 | HRCU-A-CB-O | N/A
214432056 | Mini/Multi Split | Multi MFG | MSH-24HD-A |  | Mini-Splits(Non-Ducted) | 24CCHP0-C-M-A |  | 24000 |  |  | 20.5 | 11.5 | 25000 |  |  | 25800 | 103.2% | 2 | Both | 500 | 2 | HRCU-A-CB-O | N/A
214432059 | Mini/Multi Split | Multi MFG | MSH-09HD-A |  | Mini-Splits(Non-Ducted) | 9HWMS0-C-M-A |  | 9000 |  |  | 28.1 | 11.5 | 12000 |  |  | 10600 | 88.33% | 2 | Both | 187.5 | 0.75 | HRCU-A-CB-O | N/A
214232432 | Mini/Multi Split | ECO AC | EHP-O09BB |  | Mini-Splits(Non-Ducted) | EHP-W09BB |  | 9000 |  |  | 26.4 | 11.6 | 12000 |  |  | 11000 | 91.67% | 1.85 | Both | 187.5 | 0.75 | HRCU-A-CB-O | Yes
214415105 | Mini/Multi Split | CENTURY | A-VMH33SV-1 |  | Mini-Splits(Non-Ducted) | B-VMH33SV-1 |  | 33000 |  |  | 19.5 | 10 | 35000 |  |  | 34600 | 98.86% | 1.8 | Both | 687.5 | 2.75 | HRCU-A-CB-O | Yes
206717836 | Mini/Multi Split | Trane / Mitsubishi Electric | PUZ-HA24NHA1 |  | Mini-Splits(Non-Ducted) | TPLA0A0241EA70A |  | 24000 |  |  | 21.6 | 10 | 28000 |  |  | 26000 | 92.86% | 1.9 | Both | 500 | 2 | HRCU-A-CB-O | Both
215333739 | Mini/Multi Split | CARRIER | 37MVRAQ09AA3 |  | Mini-Splits(Non-Ducted) | D5MVHAQ09XC3 |  | 9000 |  |  | 19 | 9.7 | 10000 |  |  | 7000 | 70% | 2.15 | Both | 187.5 | 0.75 | HRCU-A-CB-O | Yes
215333742 | Mini/Multi Split | CARRIER | 37MVRAQ24AA3 |  | Mini-Splits(Non-Ducted) | D5MVHAQ24XC3 |  | 24000 |  |  | 17 | 8.5 | 24000 |  |  | 17100 | 71.25% | 2.01 | Both | 500 | 2 | HRCU-A-CB-O | Yes
215333745 | Mini/Multi Split | BRYANT | 37MVRAQ09AA3 |  | Mini-Splits(Non-Ducted) | D5MVHAQ09XC3 |  | 9000 |  |  | 19 | 9.7 | 10000 |  |  | 7000 | 70% | 2.15 | Both | 187.5 | 0.75 | HRCU-A-CB-O | Yes
215333748 | Mini/Multi Split | BRYANT | 37MVRAQ24AA3 |  | Mini-Splits(Non-Ducted) | D5MVHAQ24XC3 |  | 24000 |  |  | 17 | 8.5 | 24000 |  |  | 17100 | 71.25% | 2.01 | Both | 500 | 2 | HRCU-A-CB-O | Yes
215333751 | Mini/Multi Split | PAYNE | 37MVRAQ09AA3 |  | Mini-Splits(Non-Ducted) | D5MVHAQ09XC3 |  | 9000 |  |  | 19 | 9.7 | 10000 |  |  | 7000 | 70% | 2.15 | Both | 187.5 | 0.75 | HRCU-A-CB-O | Yes
215333754 | Mini/Multi Split | PAYNE | 37MVRAQ24AA3 |  | Mini-Splits(Non-Ducted) | D5MVHAQ24XC3 |  | 24000 |  |  | 17 | 8.5 | 24000 |  |  | 17100 | 71.25% | 2.01 | Both | 500 | 2 | HRCU-A-CB-O | Yes
214389544 | Mini/Multi Split | ICONIC AIR SOLUTION | ICOO09AK |  | Mini-Splits(Non-Ducted) | IFOC09IK |  | 9000 |  |  | 20 | 10 | 10000 |  |  | 7400 | 74% | 1.9 | Both | 187.5 | 0.75 | HRCU-A-CB-O | N/A
214389547 | Mini/Multi Split | ICONIC AIR SOLUTION | ICOO24AK |  | Mini-Splits(Non-Ducted) | IFOC24IK |  | 24000 |  |  | 21.5 | 9.7 | 25000 |  |  | 18500 | 74% | 2.2 | Both | 500 | 2 | HRCU-A-CB-O | N/A
214389985 | Mini/Multi Split | PERFECTAIRE | 3PAMSHH18-SZO-20.5 |  | Mini-Splits(Non-Ducted) | 3PAMSHH18-UVW |  | 18000 |  |  | 22 | 10.6 | 18000 |  |  | 17200 | 95.56% | 1.89 | Both | 375 | 1.5 | HRCU-A-CB-O | Yes
214389986 | Mini/Multi Split | PERFECTAIRE | 3PAMSHH24-SZO-21 |  | Mini-Splits(Non-Ducted) | 3PAMSHH24-UVW |  | 23000 |  |  | 22.3 | 10.3 | 26000 |  |  | 23000 | 88.46% | 1.8 | Both | 480 | 1.92 | HRCU-A-CB-O | Yes
214390707 | Mini/Multi Split | FUJITSU | AOUH09KMAS1 |  | Mini-Splits(Non-Ducted) | ASUH09KMAS |  | 9000 |  |  | 30 | 12.6 | 12000 |  |  | 10300 | 85.83% | 2.32 | Both | 187.5 | 0.75 | HRCU-A-CB-O | Both
214390708 | Mini/Multi Split | FUJITSU | AOUH12KMAS1 |  | Mini-Splits(Non-Ducted) | ASUH12KMAS |  | 12000 |  |  | 27.5 | 11.2 | 14000 |  |  | 10600 | 75.71% | 2.38 | Both | 250 | 1 | HRCU-A-CB-O | Both
214390712 | Mini/Multi Split | LUORISE | L01-09K1V-19S-P-O |  | Mini-Splits(Non-Ducted) | L01-09K1V-19S-WC-I |  | 9000 |  |  | 19 | 8.5 | 10000 |  |  | 7000 | 70% | 1.75 | Both | 187.5 | 0.75 | HRCU-A-CB-O | N/A
214390713 | Mini/Multi Split | LUORISE | L01-09K1V-19S-O |  | Mini-Splits(Non-Ducted) | L01-09K1V-19S-WC-I |  | 9000 |  |  | 19 | 8.5 | 10000 |  |  | 7000 | 70% | 1.75 | Both | 187.5 | 0.75 | HRCU-A-CB-O | N/A
214390714 | Mini/Multi Split | LUORISE | L01-12K1V-19S-P-O |  | Mini-Splits(Non-Ducted) | L01-12K1V-19S-WC-I |  | 12000 |  |  | 19 | 8.5 | 12200 |  |  | 8600 | 70.49% | 1.8 | Both | 250 | 1 | HRCU-A-CB-O | N/A
214390715 | Mini/Multi Split | LUORISE | L01-12K1V-19S-O |  | Mini-Splits(Non-Ducted) | L01-12K1V-19S-WC-I |  | 12000 |  |  | 19 | 8.5 | 12200 |  |  | 8600 | 70.49% | 1.8 | Both | 250 | 1 | HRCU-A-CB-O | N/A
214390716 | Mini/Multi Split | LUORISE | L01-09K2V-19S-P-O |  | Mini-Splits(Non-Ducted) | L01-09K2V-19S-WC-I |  | 9000 |  |  | 19 | 8.5 | 10000 |  |  | 7000 | 70% | 1.8 | Both | 187.5 | 0.75 | HRCU-A-CB-O | N/A
214390717 | Mini/Multi Split | LUORISE | L01-09K2V-19S-O |  | Mini-Splits(Non-Ducted) | L01-09K2V-19S-WC-I |  | 9000 |  |  | 19 | 8.5 | 10000 |  |  | 7000 | 70% | 1.8 | Both | 187.5 | 0.75 | HRCU-A-CB-O | N/A
214390718 | Mini/Multi Split | LUORISE | L01-12K2V-19S-P-O |  | Mini-Splits(Non-Ducted) | L01-12K2V-19S-WC-I |  | 12000 |  |  | 19 | 8.5 | 12200 |  |  | 8600 | 70.49% | 1.8 | Both | 250 | 1 | HRCU-A-CB-O | N/A
214390719 | Mini/Multi Split | LUORISE | L01-12K2V-19S-O |  | Mini-Splits(Non-Ducted) | L01-12K2V-19S-WC-I |  | 12000 |  |  | 19 | 8.5 | 12200 |  |  | 8600 | 70.49% | 1.8 | Both | 250 | 1 | HRCU-A-CB-O | N/A
214421460 | Mini/Multi Split | Wells | WSB-09HFBO |  | Mini-Splits(Non-Ducted) | WSB-09HFBI |  | 9000 |  |  | 21.5 | 9.1 | 10000 |  |  | 7000 | 70% | 2.16 | Both | 187.5 | 0.75 | HRCU-A-CB-O | Yes
214421462 | Mini/Multi Split | Wells | WSB-09HFMO |  | Mini-Splits(Non-Ducted) | WSB-09HFMI |  | 9000 |  |  | 21.7 | 9.4 | 10000 |  |  | 7000 | 70% | 2 | Both | 187.5 | 0.75 | HRCU-A-CB-O | Yes
214421468 | Mini/Multi Split | Wells | WSA-06HFMO |  | Mini-Splits(Non-Ducted) | WSA-06HFMI |  | 6000 |  |  | 23.5 | 12 | 7000 |  |  | 7100 | 101.4% | 1.84 | Both | 125 | 0.5 | HRCU-A-CB-O | Yes
214421469 | Mini/Multi Split | Wells | WSA-09HFMO |  | Mini-Splits(Non-Ducted) | WSA-09HFMI |  | 9000 |  |  | 26.4 | 11.6 | 12000 |  |  | 11000 | 91.67% | 1.85 | Both | 187.5 | 0.75 | HRCU-A-CB-O | Yes
214421470 | Mini/Multi Split | Wells | WSA-12HFMO |  | Mini-Splits(Non-Ducted) | WSA-12HFMI |  | 12000 |  |  | 23.1 | 10.5 | 12000 |  |  | 11000 | 91.67% | 1.88 | Both | 250 | 1 | HRCU-A-CB-O | Yes
214421471 | Mini/Multi Split | Wells | WSA-18HFMO |  | Mini-Splits(Non-Ducted) | WSA-18HFMI |  | 18000 |  |  | 22 | 10.6 | 18000 |  |  | 17200 | 95.56% | 1.89 | Both | 375 | 1.5 | HRCU-A-CB-O | Yes
214421472 | Mini/Multi Split | Wells | WSA-24HFMO |  | Mini-Splits(Non-Ducted) | WSA-24HFMI |  | 23000 |  |  | 22.3 | 10.3 | 26000 |  |  | 23000 | 88.46% | 1.8 | Both | 480 | 1.92 | HRCU-A-CB-O | Yes
214421473 | Mini/Multi Split | Wells | WSA-33HFMO |  | Mini-Splits(Non-Ducted) | WSA-33HFMI |  | 33000 |  |  | 20 | 10 | 35000 |  |  | 34600 | 98.86% | 1.8 | Both | 687.5 | 2.75 | HRCU-A-CB-O | Yes
214421474 | Mini/Multi Split | ZERO | ZMSB-09HV-USHHC-O |  | Mini-Splits(Non-Ducted) | ZMSB-09HV-USHHC-I |  | 9000 |  |  | 26.4 | 11.6 | 12000 |  |  | 11000 | 91.67% | 1.85 | Both | 187.5 | 0.75 | HRCU-A-CB-O | Yes
214421475 | Mini/Multi Split | ZERO | ZMSB-12HV-USHHC-O |  | Mini-Splits(Non-Ducted) | ZMSB-12HV-USHHC-I |  | 12000 |  |  | 23.1 | 10.5 | 12000 |  |  | 11000 | 91.67% | 1.88 | Both | 250 | 1 | HRCU-A-CB-O | Yes
214421476 | Mini/Multi Split | ZERO | ZMSB-18HV-USHHC-O |  | Mini-Splits(Non-Ducted) | ZMSB-18HV-USHHC-I |  | 18000 |  |  | 22 | 10.6 | 18000 |  |  | 17200 | 95.56% | 1.89 | Both | 375 | 1.5 | HRCU-A-CB-O | Yes
214421477 | Mini/Multi Split | ZERO | ZMSB-24HV-USHHC-O |  | Mini-Splits(Non-Ducted) | ZMSB-24HV-USHHC-I |  | 23000 |  |  | 22.3 | 10.3 | 26000 |  |  | 23000 | 88.46% | 1.8 | Both | 480 | 1.92 | HRCU-A-CB-O | Yes
214387779 | Mini/Multi Split | GREE | SAP12HP230V1AO |  | Mini-Splits(Non-Ducted) | SAP12HP230V1AH* |  | 12000 |  |  | 24 | 9 | 12200 |  |  | 13000 | 106.6% | 1.91 | Both | 250 | 1 | HRCU-A-CB-O | Yes
214389447 | Mini/Multi Split | ARCOAIRE | DLCPRAH12AAK |  | Mini-Splits(Non-Ducted) | DHMPHAQ12XA3 |  | 12000 |  |  | 24 | 9.5 | 12000 |  |  | 12000 | 100% | 1.75 | Both | 250 | 1 | HRCU-A-CB-O | Yes
211096903 | Mini/Multi Split | Mirage | OVKH120B |  | Mini-Splits(Non-Ducted) | IVKH120B |  | 12000 |  |  | 19 | 8.5 | 12200 |  |  | 8600 | 70.49% | 1.8 | Both | 250 | 1 | HRCU-A-CB-O | N/A
211096904 | Mini/Multi Split | Mirage | OVKH121B |  | Mini-Splits(Non-Ducted) | IVKH121B |  | 12000 |  |  | 19 | 8.5 | 12200 |  |  | 8600 | 70.49% | 1.8 | Both | 250 | 1 | HRCU-A-CB-O | N/A
214389448 | Mini/Multi Split | ARCOAIRE | DLCPRAH18AAK |  | Mini-Splits(Non-Ducted) | DHMPHAQ18XA3 |  | 18000 |  |  | 26.2 | 12 | 18000 |  |  | 16400 | 91.11% | 1.95 | Both | 375 | 1.5 | HRCU-A-CB-O | Yes
214389449 | Mini/Multi Split | COMFORTMAKER | DLCPRAH12AAK |  | Mini-Splits(Non-Ducted) | DHMPHAQ12XA3 |  | 12000 |  |  | 24 | 9.5 | 12000 |  |  | 12000 | 100% | 1.75 | Both | 250 | 1 | HRCU-A-CB-O | Yes
214389450 | Mini/Multi Split | COMFORTMAKER | DLCPRAH18AAK |  | Mini-Splits(Non-Ducted) | DHMPHAQ18XA3 |  | 18000 |  |  | 26.2 | 12 | 18000 |  |  | 16400 | 91.11% | 1.95 | Both | 375 | 1.5 | HRCU-A-CB-O | Yes
214389451 | Mini/Multi Split | DAY & NIGHT | DLCPRAH12AAK |  | Mini-Splits(Non-Ducted) | DHMPHAQ12XA3 |  | 12000 |  |  | 24 | 9.5 | 12000 |  |  | 12000 | 100% | 1.75 | Both | 250 | 1 | HRCU-A-CB-O | Yes
214389452 | Mini/Multi Split | DAY & NIGHT | DLCPRAH18AAK |  | Mini-Splits(Non-Ducted) | DHMPHAQ18XA3 |  | 18000 |  |  | 26.2 | 12 | 18000 |  |  | 16400 | 91.11% | 1.95 | Both | 375 | 1.5 | HRCU-A-CB-O | Yes
214389453 | Mini/Multi Split | HEIL | DLCPRAH12AAK |  | Mini-Splits(Non-Ducted) | DHMPHAQ12XA3 |  | 12000 |  |  | 24 | 9.5 | 12000 |  |  | 12000 | 100% | 1.75 | Both | 250 | 1 | HRCU-A-CB-O | Yes
214389454 | Mini/Multi Split | HEIL | DLCPRAH18AAK |  | Mini-Splits(Non-Ducted) | DHMPHAQ18XA3 |  | 18000 |  |  | 26.2 | 12 | 18000 |  |  | 16400 | 91.11% | 1.95 | Both | 375 | 1.5 | HRCU-A-CB-O | Yes
214389455 | Mini/Multi Split | KEEPRITE | DLCPRAH12AAK |  | Mini-Splits(Non-Ducted) | DHMPHAQ12XA3 |  | 12000 |  |  | 24 | 9.5 | 12000 |  |  | 12000 | 100% | 1.75 | Both | 250 | 1 | HRCU-A-CB-O | Yes
214389456 | Mini/Multi Split | KEEPRITE | DLCPRAH18AAK |  | Mini-Splits(Non-Ducted) | DHMPHAQ18XA3 |  | 18000 |  |  | 26.2 | 12 | 18000 |  |  | 16400 | 91.11% | 1.95 | Both | 375 | 1.5 | HRCU-A-CB-O | Yes
214389457 | Mini/Multi Split | TEMPSTAR | DLCPRAH12AAK |  | Mini-Splits(Non-Ducted) | DHMPHAQ12XA3 |  | 12000 |  |  | 24 | 9.5 | 12000 |  |  | 12000 | 100% | 1.75 | Both | 250 | 1 | HRCU-A-CB-O | Yes
214389458 | Mini/Multi Split | TEMPSTAR | DLCPRAH18AAK |  | Mini-Splits(Non-Ducted) | DHMPHAQ18XA3 |  | 18000 |  |  | 26.2 | 12 | 18000 |  |  | 16400 | 91.11% | 1.95 | Both | 375 | 1.5 | HRCU-A-CB-O | Yes
214389459 | Mini/Multi Split | AIRQUEST | DLCPRAH12AAK |  | Mini-Splits(Non-Ducted) | DHMPHAQ12XA3 |  | 12000 |  |  | 24 | 9.5 | 12000 |  |  | 12000 | 100% | 1.75 | Both | 250 | 1 | HRCU-A-CB-O | Yes
214389460 | Mini/Multi Split | AIRQUEST | DLCPRAH18AAK |  | Mini-Splits(Non-Ducted) | DHMPHAQ18XA3 |  | 18000 |  |  | 26.2 | 12 | 18000 |  |  | 16400 | 91.11% | 1.95 | Both | 375 | 1.5 | HRCU-A-CB-O | Yes
214389472 | Mini/Multi Split | ARCOAIRE | DLCPRBH18AAK |  | Mini-Splits(Non-Ducted) | DHMPHAQ18XA3 |  | 18000 |  |  | 23.5 | 13.5 | 20000 |  |  | 21000 | 105% | 1.8 | Both | 375 | 1.5 | HRCU-A-CB-O | Yes
214389473 | Mini/Multi Split | COMFORTMAKER | DLCPRBH18AAK |  | Mini-Splits(Non-Ducted) | DHMPHAQ18XA3 |  | 18000 |  |  | 23.5 | 13.5 | 20000 |  |  | 21000 | 105% | 1.8 | Both | 375 | 1.5 | HRCU-A-CB-O | Yes
214389474 | Mini/Multi Split | DAY & NIGHT | DLCPRBH18AAK |  | Mini-Splits(Non-Ducted) | DHMPHAQ18XA3 |  | 18000 |  |  | 23.5 | 13.5 | 20000 |  |  | 21000 | 105% | 1.8 | Both | 375 | 1.5 | HRCU-A-CB-O | Yes
214389475 | Mini/Multi Split | HEIL | DLCPRBH18AAK |  | Mini-Splits(Non-Ducted) | DHMPHAQ18XA3 |  | 18000 |  |  | 23.5 | 13.5 | 20000 |  |  | 21000 | 105% | 1.8 | Both | 375 | 1.5 | HRCU-A-CB-O | Yes
214389476 | Mini/Multi Split | KEEPRITE | DLCPRBH18AAK |  | Mini-Splits(Non-Ducted) | DHMPHAQ18XA3 |  | 18000 |  |  | 23.5 | 13.5 | 20000 |  |  | 21000 | 105% | 1.8 | Both | 375 | 1.5 | HRCU-A-CB-O | Yes
214389477 | Mini/Multi Split | TEMPSTAR | DLCPRBH18AAK |  | Mini-Splits(Non-Ducted) | DHMPHAQ18XA3 |  | 18000 |  |  | 23.5 | 13.5 | 20000 |  |  | 21000 | 105% | 1.8 | Both | 375 | 1.5 | HRCU-A-CB-O | Yes
214389478 | Mini/Multi Split | AIRQUEST | DLCPRBH18AAK |  | Mini-Splits(Non-Ducted) | DHMPHAQ18XA3 |  | 18000 |  |  | 23.5 | 13.5 | 20000 |  |  | 21000 | 105% | 1.8 | Both | 375 | 1.5 | HRCU-A-CB-O | Yes
214389493 | Mini/Multi Split | ICONIC AIR SOLUTION | ICOO09AK |  | Mini-Splits(Non-Ducted) | IFOH06IK |  | 6000 |  |  | 23.5 | 12 | 7000 |  |  | 7100 | 101.4% | 1.84 | Both | 125 | 0.5 | HRCU-A-CB-O | N/A
214389496 | Mini/Multi Split | ICONIC AIR SOLUTION | ICOO09AK |  | Mini-Splits(Non-Ducted) | IFOH09IK |  | 9000 |  |  | 24 | 11.6 | 10000 |  |  | 7500 | 75% | 2.25 | Both | 187.5 | 0.75 | HRCU-A-CB-O | N/A
214389497 | Mini/Multi Split | ICONIC AIR SOLUTION | ICOO12AK |  | Mini-Splits(Non-Ducted) | IFOH12IK |  | 12000 |  |  | 23.1 | 10.8 | 12000 |  |  | 8400 | 70% | 2.41 | Both | 250 | 1 | HRCU-A-CB-O | N/A
214389498 | Mini/Multi Split | ICONIC AIR SOLUTION | ICOO18AK |  | Mini-Splits(Non-Ducted) | IFOH18IK |  | 18000 |  |  | 24 | 10.5 | 18000 |  |  | 12800 | 71.11% | 2.44 | Both | 375 | 1.5 | HRCU-A-CB-O | N/A
214383433 | Mini/Multi Split | FRANKLIN | MSH093F25MCAA |  | Mini-Splits(Non-Ducted) | MSH093F25AXAA |  | 9000 |  |  | 28.1 | 11.5 | 12000 |  |  | 10600 | 88.33% | 2 | Both | 187.5 | 0.75 | HRCU-A-CB-O | N/A
214383434 | Mini/Multi Split | FRANKLIN | MSH123F25MCAA |  | Mini-Splits(Non-Ducted) | MSH123F25AXAA |  | 12000 |  |  | 25.5 | 10.4 | 12000 |  |  | 12000 | 100% | 1.8 | Both | 250 | 1 | HRCU-A-CB-O | N/A
214383435 | Mini/Multi Split | FRANKLIN | MSH183F25MCAA |  | Mini-Splits(Non-Ducted) | MSH183F25AXAA |  | 18000 |  |  | 21.5 | 11.3 | 18000 |  |  | 18000 | 100% | 1.8 | Both | 375 | 1.5 | HRCU-A-CB-O | N/A
214383436 | Mini/Multi Split | FRANKLIN | MSH243F25MCAA |  | Mini-Splits(Non-Ducted) | MSH243F25AXAA |  | 24000 |  |  | 21.5 | 11.4 | 29000 |  |  | 25000 | 86.21% | 2.21 | Both | 500 | 2 | HRCU-A-CB-O | N/A
214377798 | Mini/Multi Split | NG Trade | OMEGA091E |  | Mini-Splits(Non-Ducted) | IMEGA091E |  | 9000 |  |  | 26.4 | 11.6 | 12000 |  |  | 11000 | 91.67% | 1.85 | Both | 187.5 | 0.75 | HRCU-A-CB-O | Yes
214377799 | Mini/Multi Split | NG Trade | OMEGA121E |  | Mini-Splits(Non-Ducted) | IMEGA121E |  | 12000 |  |  | 23.1 | 10.5 | 12000 |  |  | 11000 | 91.67% | 1.88 | Both | 250 | 1 | HRCU-A-CB-O | Yes
214594896 | Mini/Multi Split | GREE | GWH18QDXF-D3DNB2A/O |  | Mini-Splits(Non-Ducted) | GWH18AFDXF-D3DN**A/I |  | 18000 |  |  | 23 | 9 | 18000 |  |  | 13000 | 72.22% | 1.85 | Both | 375 | 1.5 | HRCU-A-CB-O | N/A
214377772 | Mini/Multi Split | Kepler | ODUMOX330-12HFN1MW5W |  | Mini-Splits(Non-Ducted) | IDUCCA3U-12HRFN1-M(C) |  | 12000 |  |  | 22.3 | 10.2 | 12000 |  |  | 11300 | 94.17% | 1.89 | Both | 250 | 1 | HRCU-A-CB-O | Yes
214377773 | Mini/Multi Split | Kepler | ODUMOX430-17HFN1MT0W |  | Mini-Splits(Non-Ducted) | IDUCCA3U-18HRFN1-M(C) |  | 16000 |  |  | 20 | 9.5 | 17000 |  |  | 16000 | 94.12% | 1.75 | Both | 332.5 | 1.33 | HRCU-A-CB-O | Yes
214377774 | Mini/Multi Split | Kepler | ODUMOD30-24HFN1MU0W |  | Mini-Splits(Non-Ducted) | IDUMCD1-24HRFN1-MT0W(GA) |  | 24000 |  |  | 20.5 | 11.5 | 25000 |  |  | 25800 | 103.2% | 2 | Both | 500 | 2 | HRCU-A-CB-O | Yes
214377775 | Mini/Multi Split | Kepler | ODUMOX330-12HFN1MW5W |  | Mini-Splits(Non-Ducted) | IDUMFA2U-12HRFN1-MW5W |  | 12000 |  |  | 24.2 | 10.7 | 12000 |  |  | 11900 | 99.17% | 1.99 | Both | 250 | 1 | HRCU-A-CB-O | Yes
215324983 | Mini/Multi Split | MIDEA | M5CVRAQ24AA3 |  | Mini-Splits(Non-Ducted) | M5FVHAQ24XA3 |  | 24000 |  |  | 17 | 8.5 | 24000 |  |  | 17100 | 71.25% | 2.01 | Both | 500 | 2 | HRCU-A-CB-O | Yes
215333757 | Mini/Multi Split | Weathermaker | 37MVRAQ09AA3 |  | Mini-Splits(Non-Ducted) | D5MVHAQ09XC3 |  | 9000 |  |  | 19 | 9.7 | 10000 |  |  | 7000 | 70% | 2.15 | Both | 187.5 | 0.75 | HRCU-A-CB-O | Yes
215333784 | Mini/Multi Split | DAY & NIGHT | D5CVRAH24AAK |  | Mini-Splits(Non-Ducted) | D5FVHAH24XCK |  | 24000 |  |  | 17 | 8.5 | 24000 |  |  | 17100 | 71.25% | 2.01 | Both | 500 | 2 | HRCU-A-CB-O | Yes
215333817 | Mini/Multi Split | SMART COMFORT | D5CVRAH09AAK |  | Mini-Splits(Non-Ducted) | D5FVHAH09XCK |  | 9000 |  |  | 19 | 9.7 | 10000 |  |  | 7000 | 70% | 2.15 | Both | 187.5 | 0.75 | HRCU-A-CB-O | Yes
214841715 | Mini/Multi Split | AUX | ASW-H12C5B3/*R3DI-C5 |  | Mini-Splits(Non-Ducted) | ASW-H12C5B3/*R3DI-C5 |  | 12000 |  |  | 23 | 10.2 | 12300 |  |  | 9000 | 73.17% | 2.09 | Both | 250 | 1 | HRCU-A-CB-O | N/A
214841716 | Mini/Multi Split | AUX | ASW-H09B6A3/Q*R3DI-C2 |  | Mini-Splits(Non-Ducted) | ASW-H09B6A3/Q*R3DI-C2 |  | 9100 |  |  | 20.5 | 9 | 9500 |  |  | 7600 | 80% | 1.95 | Both | 190 | 0.76 | HRCU-A-CB-O | N/A
214841717 | Mini/Multi Split | AUX | ASW-H12C5C2/*R3DI-C5 |  | Mini-Splits(Non-Ducted) | ASW-H12C5C2/*R3DI-C5 |  | 12000 |  |  | 23 | 10.12 | 12300 |  |  | 9600 | 78.05% | 2.32 | Both | 250 | 1 | HRCU-A-CB-O | Yes
214841718 | Mini/Multi Split | AUX | ASW-H18E3B2/*R3DI-C3 |  | Mini-Splits(Non-Ducted) | ASW-H18E3B2/*R3DI-C3 |  | 17000 |  |  | 21 | 9.66 | 17700 |  |  | 14000 | 79.1% | 2.43 | Both | 355 | 1.42 | HRCU-A-CB-O | Yes
214844431 | Mini/Multi Split | ELIOS | DEA12HOS25230E8 |  | Mini-Splits(Non-Ducted) | DUB12HIFU230X5A |  | 12000 |  |  | 25 | 11 | 12000 |  |  | 8400 | 70% | 2.38 | Both | 250 | 1 | HRCU-A-CB-O | Yes
214844432 | Mini/Multi Split | ELIOS | DEA12HOS28230E8 |  | Mini-Splits(Non-Ducted) | DUB12HIFU230X5A |  | 12000 |  |  | 24.2 | 10.7 | 12000 |  |  | 11900 | 99.17% | 1.99 | Both | 250 | 1 | HRCU-A-CB-O | Yes
214312527 | Mini/Multi Split | PULAIR | MOSH-1091 |  | Mini-Splits(Non-Ducted) | MISH-1091 |  | 9000 |  |  | 21.5 | 9.1 | 10000 |  |  | 7000 | 70% | 2.16 | Both | 187.5 | 0.75 | HRCU-A-CB-O | N/A
214312533 | Mini/Multi Split | PULAIR | MOSH-1092AC |  | Mini-Splits(Non-Ducted) | MISH-1092AC |  | 9000 |  |  | 24 | 11.6 | 10000 |  |  | 7500 | 75% | 2.25 | Both | 187.5 | 0.75 | HRCU-A-CB-O | N/A
214312534 | Mini/Multi Split | PULAIR | MOSH-1182AC |  | Mini-Splits(Non-Ducted) | MISH-1182AC |  | 18000 |  |  | 24 | 10.5 | 18000 |  |  | 12800 | 71.11% | 2.44 | Both | 375 | 1.5 | HRCU-A-CB-O | N/A
214312550 | Mini/Multi Split | Bladex | BS25-06HFN1-ODU |  | Mini-Splits(Non-Ducted) | BWM-EPB-06HWIU |  | 6000 |  |  | 26.5 | 13.6 | 7000 |  |  | 7500 | 107.1% | 2.1 | Both | 125 | 0.5 | HRCU-A-CB-O | N/A
214312551 | Mini/Multi Split | Bladex | BS25-09HFN1-ODU |  | Mini-Splits(Non-Ducted) | BWM-EPB-09HWIU |  | 9000 |  |  | 28.1 | 11.5 | 12000 |  |  | 10600 | 88.33% | 2 | Both | 187.5 | 0.75 | HRCU-A-CB-O | N/A
214312552 | Mini/Multi Split | Bladex | BS25-12HFN1-ODU |  | Mini-Splits(Non-Ducted) | BWM-EPB-12HWIU |  | 12000 |  |  | 25.5 | 10.4 | 12000 |  |  | 12000 | 100% | 1.8 | Both | 250 | 1 | HRCU-A-CB-O | N/A
214312553 | Mini/Multi Split | Bladex | BS25-18HFN1-ODU |  | Mini-Splits(Non-Ducted) | BWM-EPB-18HWIU |  | 18000 |  |  | 21.5 | 11.3 | 18000 |  |  | 18000 | 100% | 1.8 | Both | 375 | 1.5 | HRCU-A-CB-O | N/A
214312554 | Mini/Multi Split | Bladex | BS25-24HFN1-ODU |  | Mini-Splits(Non-Ducted) | BWM-EPB-24HWIU |  | 24000 |  |  | 21.5 | 11.4 | 29000 |  |  | 25000 | 86.21% | 2.21 | Both | 500 | 2 | HRCU-A-CB-O | N/A
214312555 | Mini/Multi Split | Bladex | BS25-33HFN1-ODU |  | Mini-Splits(Non-Ducted) | BWM-EPB-33HWIU |  | 33000 |  |  | 19.5 | 10 | 35000 |  |  | 34600 | 98.86% | 1.8 | Both | 687.5 | 2.75 | HRCU-A-CB-O | N/A
215324966 | Mini/Multi Split | Grandaire | D5CLHAH48AAK |  | Mini-Splits(Non-Ducted) | D5FCFAH48XAK |  | 48000 |  |  | 18.7 | 10.1 | 52000 |  |  | 47000 | 90.38% | 1.83 | Both | 1000 | 4 | HRCU-A-CB-O | Yes
215324968 | Mini/Multi Split | Grandaire | D5CLHAH58AAK |  | Mini-Splits(Non-Ducted) | D5FCFAH58XAK |  | 54000 |  |  | 18.1 | 10.7 | 60000 |  |  | 54000 | 90% | 1.91 | Both | 1125 | 4.5 | HRCU-A-CB-O | Yes
215324970 | Mini/Multi Split | Grandaire | D5CLRAH36AAK |  | Mini-Splits(Non-Ducted) | D5FLCAH36XAK |  | 36000 |  |  | 20 | 10.4 | 38000 |  |  | 26600 | 70% | 2.2 | Both | 750 | 3 | HRCU-A-CB-O | Yes
215324973 | Mini/Multi Split | Grandaire | D5CLRAH48AAK |  | Mini-Splits(Non-Ducted) | D5FLCAH48XAK |  | 48000 |  |  | 19.1 | 9.9 | 50000 |  |  | 40500 | 81% | 2.11 | Both | 1000 | 4 | HRCU-A-CB-O | Yes
215324974 | Mini/Multi Split | Grandaire | D5CLRAH48AAK |  | Mini-Splits(Non-Ducted) | D5FCFAH48XAK |  | 48000 |  |  | 19.9 | 10.2 | 50000 |  |  | 38500 | 77% | 1.95 | Both | 1000 | 4 | HRCU-A-CB-O | Yes
215324980 | Mini/Multi Split | MIDEA | M5CVRAQ09AA3 |  | Mini-Splits(Non-Ducted) | M5FVHAQ09XA3 |  | 9000 |  |  | 19 | 9.7 | 10000 |  |  | 7000 | 70% | 2.15 | Both | 187.5 | 0.75 | HRCU-A-CB-O | Yes
214584773 | Mini/Multi Split | EVO AIR | TSC-12HA2/I3TI23 |  | Mini-Splits(Non-Ducted) | TSC-12HA2/I3TI23 |  | 12000 |  |  | 23 | 9.5 | 12000 |  |  | 9100 | 75.83% | 1.8 | Both | 250 | 1 | HRCU-A-CB-O | N/A
214311531 | Mini/Multi Split | AUX | AFEB18HP230V2CO |  | Mini-Splits(Non-Ducted) | AFEB18HP230V2CH |  | 18000 |  |  | 21.5 | 9.5 | 18000 |  |  | 14500 | 80.56% | 2.1 | Both | 375 | 1.5 | HRCU-A-CB-O | Yes
214797816 | Mini/Multi Split | GREE | GWH30ATEXH-D6DNA1G/O |  | Mini-Splits(Non-Ducted) | GWH30ATEXH-D6DN***/I |  | 30000 |  |  | 22 | 9 | 30000 |  |  | 23000 | 76.67% | 1.8 | Both | 625 | 2.5 | HRCU-A-CB-O | N/A
214802060 | Mini/Multi Split | JINJUNYE | KF450035 |  | Mini-Splits(Non-Ducted) | KF450035 |  | 9000 |  |  | 19 | 8.5 | 10000 |  |  | 7000 | 70% | 1.8 | Both | 187.5 | 0.75 | HRCU-A-CB-O | N/A
214802061 | Mini/Multi Split | JINJUNYE | KF450036 |  | Mini-Splits(Non-Ducted) | KF450036 |  | 12000 |  |  | 19 | 8.5 | 12200 |  |  | 8600 | 70.49% | 1.8 | Both | 250 | 1 | HRCU-A-CB-O | N/A
212390865 | Mini/Multi Split | ApooDr | AES19-12H1B |  | Mini-Splits(Non-Ducted) | AES19-12H1A |  | 12000 |  |  | 19 | 8.5 | 12200 |  |  | 8600 | 70.49% | 1.8 | Both | 250 | 1 | HRCU-A-CB-O | N/A
212390866 | Mini/Multi Split | ApooDr | AES19-09H220V1B |  | Mini-Splits(Non-Ducted) | AES19-09H220V1A |  | 9000 |  |  | 19 | 8.5 | 10000 |  |  | 7000 | 70% | 1.8 | Both | 187.5 | 0.75 | HRCU-A-CB-O | N/A
212390867 | Mini/Multi Split | ApooDr | AES19-12H220V1B |  | Mini-Splits(Non-Ducted) | AES19-12H220V1A |  | 12000 |  |  | 19 | 8.5 | 12200 |  |  | 8600 | 70.49% | 1.8 | Both | 250 | 1 | HRCU-A-CB-O | N/A
213479356 | Mini/Multi Split | KANIONco | KWSM-12IR410AHS19P* |  | Mini-Splits(Non-Ducted) | KWSM-12IR410AHS19P |  | 12000 |  |  | 19 | 8.5 | 12200 |  |  | 8600 | 70.49% | 1.8 | Both | 250 | 1 | HRCU-A-CB-O | N/A
214311072 | Mini/Multi Split | NORTHCO CLIMAT.CA | TSC-NCC-12HA1/I3XI22 |  | Mini-Splits(Non-Ducted) | TSC-NCC-12HA1/I3XI22 |  | 12000 |  |  | 22 | 9 | 12000 |  |  | 8700 | 72.5% | 1.8 | Both | 250 | 1 | HRCU-A-CB-O | N/A
214311107 | Mini/Multi Split | MDV | MOX330-09HFN10-M1X |  | Mini-Splits(Non-Ducted) | MSAG11B-09HRFN10-M1 |  | 9000 |  |  | 26 | 12.5 | 12000 |  |  | 11500 | 95.83% | 1.8 | Both | 187.5 | 0.75 | HRCU-A-CB-O | Yes
214311108 | Mini/Multi Split | MDV | MOX330-09HFN10-M1X |  | Mini-Splits(Non-Ducted) | MSAG11BM-12HRFN10-M1 |  | 9000 |  |  | 26 | 12.5 | 12000 |  |  | 11500 | 95.83% | 1.8 | Both | 187.5 | 0.75 | HRCU-A-CB-O | Yes
214311109 | Mini/Multi Split | MDV | MOX330-12HFN10-M1X |  | Mini-Splits(Non-Ducted) | MSAG11BM-12HRFN10-M1 |  | 12000 |  |  | 24 | 10.5 | 12000 |  |  | 11500 | 95.83% | 1.8 | Both | 250 | 1 | HRCU-A-CB-O | Yes
214311110 | Mini/Multi Split | MDV | MOX330-09HFN10-M1X |  | Mini-Splits(Non-Ducted) | MSEPB-09HRFN10-M1 |  | 9000 |  |  | 27.5 | 12.5 | 12000 |  |  | 11500 | 95.83% | 1.8 | Both | 187.5 | 0.75 | HRCU-A-CB-O | Yes
214311111 | Mini/Multi Split | MDV | MOX330-09HFN10-M1X |  | Mini-Splits(Non-Ducted) | MSEPBM-12HRFN10-M1 |  | 9000 |  |  | 27.5 | 12.5 | 12000 |  |  | 11500 | 95.83% | 1.8 | Both | 187.5 | 0.75 | HRCU-A-CB-O | Yes
214311112 | Mini/Multi Split | MDV | MOX330-12HFN10-M1X |  | Mini-Splits(Non-Ducted) | MSEPBM-12HRFN10-M1 |  | 12000 |  |  | 25.5 | 10.5 | 12000 |  |  | 11500 | 95.83% | 1.8 | Both | 250 | 1 | HRCU-A-CB-O | Yes
214311113 | Mini/Multi Split | MDV | MOX230-06HFN10-M1X |  | Mini-Splits(Non-Ducted) | MSAG11A-06HRFN10-M1 |  | 6000 |  |  | 25.3 | 14.6 | 7000 |  |  | 7500 | 107.1% | 2.3 | Both | 125 | 0.5 | HRCU-A-CB-O | N/A
214311114 | Mini/Multi Split | MDV | MOX230-06HFN10-M1X |  | Mini-Splits(Non-Ducted) | MSEPBM-12HRFN10-M1 |  | 6000 |  |  | 25.7 | 14.8 | 7000 |  |  | 7700 | 110% | 2.39 | Both | 125 | 0.5 | HRCU-A-CB-O | Yes
214311115 | Mini/Multi Split | MDV | MOX230-06HFN10-M1X |  | Mini-Splits(Non-Ducted) | MSEPB-06HRFN10-M1 |  | 6000 |  |  | 25.7 | 14.8 | 7000 |  |  | 7700 | 110% | 2.39 | Both | 125 | 0.5 | HRCU-A-CB-O | Yes
214311116 | Mini/Multi Split | MDV | MOX430-18HFN10-M1X |  | Mini-Splits(Non-Ducted) | MSEPC-18HRFN10-M1 |  | 18000 |  |  | 21.5 | 11 | 18000 |  |  | 18000 | 100% | 1.92 | Both | 375 | 1.5 | HRCU-A-CB-O | N/A
214311117 | Mini/Multi Split | MDV | MOX430-18HFN10-M1X |  | Mini-Splits(Non-Ducted) | MSAG11D-18HRFN10-M1 |  | 18000 |  |  | 21.7 | 10.8 | 18000 |  |  | 18000 | 100% | 2 | Both | 375 | 1.5 | HRCU-A-CB-O | Yes
214311118 | Mini/Multi Split | MDV | MOX430-24HFN10-M1E |  | Mini-Splits(Non-Ducted) | MSAG11D-24HRFN10-M1E |  | 24000 |  |  | 18.5 | 9 | 24000 |  |  | 17000 | 70.83% | 2.11 | Both | 500 | 2 | HRCU-A-CB-O | N/A
214311515 | Mini/Multi Split | PULAIR | MOSH- 1091 |  | Mini-Splits(Non-Ducted) | MISH- 1091 |  | 9000 |  |  | 21.5 | 9.1 | 10000 |  |  | 7000 | 70% | 2.16 | Both | 187.5 | 0.75 | HRCU-A-CB-O | N/A
214311521 | Mini/Multi Split | PULAIR | MOSH- 1092AC |  | Mini-Splits(Non-Ducted) | MISH- 1092AC |  | 9000 |  |  | 24 | 11.6 | 10000 |  |  | 7500 | 75% | 2.25 | Both | 187.5 | 0.75 | HRCU-A-CB-O | N/A
214311522 | Mini/Multi Split | PULAIR | MOSH-1182AC |  | Mini-Splits(Non-Ducted) | MISH- 1182AC |  | 18000 |  |  | 24 | 10.5 | 18000 |  |  | 12800 | 71.11% | 2.44 | Both | 375 | 1.5 | HRCU-A-CB-O | N/A
214802442 | Mini/Multi Split | GREE | GWH09AVDXE-D6DNA1A/O |  | Mini-Splits(Non-Ducted) | GWH09AVDXE-D6DN***/I |  | 9100 |  |  | 30 | 11.2 | 10600 |  |  | 11500 | 108.5% | 2.11 | Both | 190 | 0.76 | HRCU-A-CB-O | Yes
214802443 | Mini/Multi Split | GREE | LIV30HP230V1R32AO |  | Mini-Splits(Non-Ducted) | LIV30HP230V1R32AH |  | 30000 |  |  | 22 | 9 | 30000 |  |  | 23000 | 76.67% | 1.8 | Both | 625 | 2.5 | HRCU-A-CB-O | N/A
214802444 | Mini/Multi Split | GREE | SAP09HP230V1R32AO |  | Mini-Splits(Non-Ducted) | SAP09HP230V1R32AH |  | 9100 |  |  | 30 | 11.2 | 10600 |  |  | 11500 | 108.5% | 2.11 | Both | 190 | 0.76 | HRCU-A-CB-O | Yes
214803264 | Mini/Multi Split | GUARDIAN | URC09CN23STG1 |  | Mini-Splits(Non-Ducted) | UNI09HW23STG1 |  | 9000 |  |  | 25 | 11 | 9000 |  |  | 9000 | 100% | 2.1 | Both | 187.5 | 0.75 | HRCU-A-CB-O | N/A
207465444 | Mini/Multi Split | SAMSUNG | AC012BXADCH |  | Mini-Splits(Non-Ducted) | AC012BNNDCH |  | 10800 |  |  | 21.5 | 9.5 | 13500 |  |  | 11100 | 82.22% | 1.92 | Both | 225 | 0.9 | HRCU-A-CB-O | Both
207465457 | Mini/Multi Split | SAMSUNG | AC030BXADCH |  | Mini-Splits(Non-Ducted) | AC030BN6DCH |  | 30000 |  |  | 20.7 | 8.7 | 32000 |  |  | 28000 | 87.5% | 1.78 | Both | 625 | 2.5 | HRCU-A-CB-O | Yes
214803265 | Mini/Multi Split | GUARDIAN | URC12CN23STG1 |  | Mini-Splits(Non-Ducted) | UNI12HW23STG1 |  | 12000 |  |  | 23 | 10 | 12000 |  |  | 11000 | 91.67% | 2 | Both | 250 | 1 | HRCU-A-CB-O | N/A
214803266 | Mini/Multi Split | GUARDIAN | URC18CN23STG1 |  | Mini-Splits(Non-Ducted) | UNI18HW23STG1 |  | 18000 |  |  | 21 | 10 | 18000 |  |  | 18000 | 100% | 1.9 | Both | 375 | 1.5 | HRCU-A-CB-O | N/A
214803267 | Mini/Multi Split | GUARDIAN | URC24CN23STG1 |  | Mini-Splits(Non-Ducted) | UNI24HW23STG1 |  | 24000 |  |  | 22.5 | 9.5 | 24000 |  |  | 19800 | 82.5% | 1.8 | Both | 500 | 2 | HRCU-A-CB-O | N/A
214795916 | Mini/Multi Split | SHARP | AE-X12ZU1 |  | Mini-Splits(Non-Ducted) | AY-XPC12BU |  | 12000 |  |  | 22 | 11 | 14000 |  |  | 12000 | 85.71% | 2.1 | Both | 250 | 1 | HRCU-A-CB-O | Both
214795917 | Mini/Multi Split | SHARP | AE-X18ZU1 |  | Mini-Splits(Non-Ducted) | AY-XPC18BU |  | 18000 |  |  | 24 | 11 | 21600 |  |  | 18000 | 83.33% | 2.2 | Both | 375 | 1.5 | HRCU-A-CB-O | Both
214796348 | Mini/Multi Split | AIR MAX | AWGRC09-H2 |  | Mini-Splits(Non-Ducted) | AWGRE09-H2 |  | 9100 |  |  | 22 | 9.2 | 9800 |  |  | 7700 | 78.57% | 1.9 | Both | 190 | 0.76 | HRCU-A-CB-O | N/A
214796349 | Mini/Multi Split | COMFORMATIC | AWGRC09-H2 |  | Mini-Splits(Non-Ducted) | AWGRE09-H2 |  | 9100 |  |  | 22 | 9.2 | 9800 |  |  | 7700 | 78.57% | 1.9 | Both | 190 | 0.76 | HRCU-A-CB-O | N/A
214796624 | Mini/Multi Split | GREE | GWH12AUCXD-D6DNA1B/O |  | Mini-Splits(Non-Ducted) | GWH12AGCXD-D6DN***/I |  | 12000 |  |  | 24.5 | 9.5 | 12000 |  |  | 11000 | 91.67% | 1.95 | Both | 250 | 1 | HRCU-A-CB-O | Yes
214796625 | Mini/Multi Split | GREE | GWH12AUCXD-A6DNA1B/O |  | Mini-Splits(Non-Ducted) | GWH12AGCXD-A6DN***/I |  | 12000 |  |  | 24.5 | 9.5 | 12000 |  |  | 9500 | 79.17% | 1.95 | Both | 250 | 1 | HRCU-A-CB-O | Yes
214796626 | Mini/Multi Split | COMFORTSTAR | FV-RB-MSCHI-09K115-2 |  | Mini-Splits(Non-Ducted) | FV-RB-MSCHI-09K115-1 |  | 9000 |  |  | 19 | 8.5 | 10000 |  |  | 7000 | 70% | 1.75 | Both | 187.5 | 0.75 | HRCU-A-CB-O | N/A
214796627 | Mini/Multi Split | COMFORTSTAR | FV-RB-MSCHI-12K115-2 |  | Mini-Splits(Non-Ducted) | FV-RB-MSCHI-12K115-1 |  | 12000 |  |  | 19 | 8.5 | 12200 |  |  | 8600 | 70.49% | 1.8 | Both | 250 | 1 | HRCU-A-CB-O | N/A
214796628 | Mini/Multi Split | COMFORTSTAR | FV-RB-MSCHI-09K220-2 |  | Mini-Splits(Non-Ducted) | FV-RB-MSCHI-09K220-1 |  | 9000 |  |  | 19 | 8.5 | 10000 |  |  | 7000 | 70% | 1.8 | Both | 187.5 | 0.75 | HRCU-A-CB-O | N/A
214796629 | Mini/Multi Split | COMFORTSTAR | FV-RB-MSCHI-12K220-2 |  | Mini-Splits(Non-Ducted) | FV-RB-MSCHI-12K220-1 |  | 12000 |  |  | 19 | 8.5 | 12200 |  |  | 8600 | 70.49% | 1.8 | Both | 250 | 1 | HRCU-A-CB-O | N/A
214796635 | Mini/Multi Split | BOSTON AC | BA09HCT23X1O |  | Mini-Splits(Non-Ducted) | BA09HCT23X1I |  | 9000 |  |  | 23 | 9 | 9500 |  |  | 7000 | 73.68% | 1.8 | Both | 187.5 | 0.75 | HRCU-A-CB-O | N/A
214796636 | Mini/Multi Split | BOSTON AC | BA09HCT23X2O |  | Mini-Splits(Non-Ducted) | BA09HCT23X2I |  | 12000 |  |  | 22 | 9 | 12000 |  |  | 8700 | 72.5% | 1.8 | Both | 250 | 1 | HRCU-A-CB-O | N/A
211042063 | Mini/Multi Split | DELLA | 048-TL-9K1V-19S-OUT |  | Mini-Splits(Non-Ducted) | 048-TL-9K1V-19S-IN |  | 9000 |  |  | 19 | 8.5 | 10000 |  |  | 7000 | 70% | 1.75 | Both | 187.5 | 0.75 | HRCU-A-CB-O | N/A
211042064 | Mini/Multi Split | DELLA | 048-TL-12K1V-19S-OUT |  | Mini-Splits(Non-Ducted) | 048-TL-12K1V-19S-IN |  | 12000 |  |  | 19 | 8.5 | 12200 |  |  | 8600 | 70.49% | 1.8 | Both | 250 | 1 | HRCU-A-CB-O | N/A
211306449 | Mini/Multi Split | FUJIECO | FES-09H1TK-ES(O) |  | Mini-Splits(Non-Ducted) | FES-09H1TK-ES(I) |  | 9000 |  |  | 23 | 9 | 9500 |  |  | 7000 | 73.68% | 1.8 | Both | 187.5 | 0.75 | HRCU-A-CB-O | N/A
211306450 | Mini/Multi Split | FUJIECO | FES-12H1TK-ES(O) |  | Mini-Splits(Non-Ducted) | FES-12H1TK-ES(I) |  | 12000 |  |  | 22 | 9 | 12000 |  |  | 8700 | 72.5% | 1.8 | Both | 250 | 1 | HRCU-A-CB-O | N/A
211694649 | Mini/Multi Split | AIR-CON | ALPCI4H1E09 |  | Mini-Splits(Non-Ducted) | ALPEM4H1E09 |  | 9000 |  |  | 23 | 9 | 9500 |  |  | 7000 | 73.68% | 1.8 | Both | 187.5 | 0.75 | HRCU-A-CB-O | Yes
211694650 | Mini/Multi Split | AIR-CON | ALPCI4H4E09 |  | Mini-Splits(Non-Ducted) | ALPEM4H4E09 |  | 9000 |  |  | 23.5 | 9.2 | 9500 |  |  | 7300 | 76.84% | 1.8 | Both | 187.5 | 0.75 | HRCU-A-CB-O | Yes
213928542 | Mini/Multi Split | cool-living | CL-12HA1-OUT |  | Mini-Splits(Non-Ducted) | CL-12HA1-IN |  | 12000 |  |  | 19 | 8.5 | 12200 |  |  | 8600 | 70.49% | 1.8 | Both | 250 | 1 | HRCU-A-CB-O | N/A
213928554 | Mini/Multi Split | Pasapair | AMZSAC-OU11V-12TC |  | Mini-Splits(Non-Ducted) | AMZSAC-IN11V-12TC |  | 12000 |  |  | 23 | 9.5 | 12000 |  |  | 9100 | 75.83% | 1.8 | Both | 250 | 1 | HRCU-A-CB-O | N/A
213968905 | Mini/Multi Split | cool-living | CL-12HA2-OUT |  | Mini-Splits(Non-Ducted) | CL-12HA2-IN |  | 12000 |  |  | 23 | 9.5 | 12000 |  |  | 9100 | 75.83% | 1.8 | Both | 250 | 1 | HRCU-A-CB-O | N/A
203845999 | Mini/Multi Split | HISENSE | AST-12UW3SXE01 |  | Mini-Splits(Non-Ducted) | AST-12UW3SXE**01 |  | 12000 |  |  | 21 | 9.5 | 12000 |  |  | 8400 | 70% | 1.75 | Both | 250 | 1 | HRCU-A-CB-O | No
204740066 | Mini/Multi Split | FUJITSU | AOUG09LZAS1 |  | Mini-Splits(Non-Ducted) | ASUG09LZAS |  | 9000 |  |  | 33.1 | 13.4 | 12000 |  |  | 15400 | 128.3% | 2.14 | Both | 187.5 | 0.75 | HRCU-A-CB-O | Both
213319288 | Mini/Multi Split | TOSOT | TW12HP2AIDO |  | Mini-Splits(Non-Ducted) | TW12HP2AIDI |  | 12000 |  |  | 21.5 | 8.5 | 13000 |  |  | 9100 | 70% | 1.8 | Both | 250 | 1 | HRCU-A-CB-O | Yes
213348291 | Mini/Multi Split | A/H EDEN | AS12HP2AC |  | Mini-Splits(Non-Ducted) | AS12HP2AE |  | 12000 |  |  | 19 | 8.5 | 12200 |  |  | 8600 | 70.49% | 1.8 | Both | 250 | 1 | HRCU-A-CB-O | N/A
213927350 | Mini/Multi Split | GREE | GWH12ATCXD-D6DNA1B/O |  | Mini-Splits(Non-Ducted) | GWH12ATCXD-D6DN***/I |  | 12000 |  |  | 21.5 | 8.5 | 12000 |  |  | 9400 | 78.33% | 1.9 | Both | 250 | 1 | HRCU-A-CB-O | N/A
214291424 | Mini/Multi Split | AUX | ASPR24HPMULO |  | Mini-Splits(Non-Ducted) | AFEB07HP220V1CHAFEB09HP230V1CHAFEB09HP230V1CH |  | 24000 |  |  | 23 | 10 | 24000 |  |  | 20400 | 85% | 2 | Both | 500 | 2 | HRCU-A-CB-O | Yes
214291425 | Mini/Multi Split | AUX | ASPR30HPMULO |  | Mini-Splits(Non-Ducted) | AFEB09HP230V1CHAFEB07HP220V1CHAFEB07HP220V1CHAFEB07HP220V1CH |  | 30000 |  |  | 23 | 10 | 30000 |  |  | 24200 | 80.67% | 2 | Both | 625 | 2.5 | HRCU-A-CB-O | Yes
214291426 | Mini/Multi Split | AUX | ASPR36HPMULO |  | Mini-Splits(Non-Ducted) | AFEB09HP230V1CHAFEB09HP230V1CHAFEB09HP230V1CHAFEB09HP230V1CH |  | 36000 |  |  | 23 | 10 | 36000 |  |  | 25200 | 70% | 2 | Both | 750 | 3 | HRCU-A-CB-O | Yes
214291427 | Mini/Multi Split | AUX | ASPR42HPMULO |  | Mini-Splits(Non-Ducted) | AFEB09HP230V1CHAFEB09HP230V1CHAFEB09HP230V1CHAFEB09HP230V1CHAFEB07HP220V1CH |  | 37000 |  |  | 22 | 10 | 40000 |  |  | 30000 | 75% | 2 | Both | 770 | 3.08 | HRCU-A-CB-O | Yes
214291428 | Mini/Multi Split | AUX | ASUM18HPMULO |  | Mini-Splits(Non-Ducted) | AFEB09HP230V1CHAFEB09HP230V1CH |  | 18000 |  |  | 23.3 | 11 | 21000 |  |  | 21800 | 103.8% | 2 | Both | 375 | 1.5 | HRCU-A-CB-O | Yes
214291429 | Mini/Multi Split | AUX | ASUM36HPMULO |  | Mini-Splits(Non-Ducted) | AFEB09HP230V1CHAFEB09HP230V1CHAFEB09HP230V1CHAFEB09HP230V1CH |  | 36000 |  |  | 24 | 11 | 36000 |  |  | 32400 | 90% | 2 | Both | 750 | 3 | HRCU-A-CB-O | Yes
214291430 | Mini/Multi Split | AUX | ASUM42HPMULO |  | Mini-Splits(Non-Ducted) | AFEB09HP230V1CHAFEB09HP230V1CHAFEB09HP230V1CHAFEB09HP230V1CHAFEB07HP220V1CH |  | 42000 |  |  | 24 | 10.5 | 42000 |  |  | 33600 | 80% | 2 | Both | 875 | 3.5 | HRCU-A-CB-O | Yes
214291431 | Mini/Multi Split | AUX | ASUM24HPMULO |  | Mini-Splits(Non-Ducted) | AFEB07HP220V1CHAFEB09HP230V1CHAFEB09HP230V1CH |  | 24000 |  |  | 24 | 10.5 | 26000 |  |  | 25400 | 97.69% | 2.1 | Both | 500 | 2 | HRCU-A-CB-O | Yes
214303032 | Mini/Multi Split | TGM | GRHART09AS2 |  | Mini-Splits(Non-Ducted) | GWHART09S2 |  | 9100 |  |  | 20.5 | 8.8 | 10500 |  |  | 8000 | 76.19% | 1.87 | Both | 190 | 0.76 | HRCU-A-CB-O | N/A
214797689 | Mini/Multi Split | Multi MFG | MSH-06HD-A |  | Mini-Splits(Non-Ducted) | 06HWMS0-C-M-A |  | 6000 |  |  | 26.5 | 13.6 | 7000 |  |  | 7500 | 107.1% | 2.1 | Both | 125 | 0.5 | HRCU-A-CB-O | N/A
214797690 | Mini/Multi Split | Multi MFG | MSH-12HD-A |  | Mini-Splits(Non-Ducted) | 12HWMS0-C-M-A |  | 12000 |  |  | 25.5 | 10.4 | 12000 |  |  | 12000 | 100% | 1.8 | Both | 250 | 1 | HRCU-A-CB-O | N/A
214797709 | Mini/Multi Split | Multi MFG | 9MEZ-M-A |  | Mini-Splits(Non-Ducted) | 9MEW0-HP-A |  | 9000 |  |  | 18.5 | 8.8 | 10000 |  |  | 7100 | 71% | 2.1 | Both | 187.5 | 0.75 | HRCU-A-CB-O | N/A
214797713 | Mini/Multi Split | Multi MFG | 9MSZ-115-M-A |  | Mini-Splits(Non-Ducted) | 9MHW0-115-HP-A |  | 9000 |  |  | 21.5 | 9.1 | 10000 |  |  | 7000 | 70% | 2.16 | Both | 187.5 | 0.75 | HRCU-A-CB-O | N/A
214797715 | Mini/Multi Split | Multi MFG | 9MSZ-M-A |  | Mini-Splits(Non-Ducted) | 9MHW0-HP-A |  | 9000 |  |  | 21.7 | 9.4 | 10000 |  |  | 7000 | 70% | 2 | Both | 187.5 | 0.75 | HRCU-A-CB-O | N/A
214290021 | Mini/Multi Split | AUX | AMAR12HP230V1CO |  | Mini-Splits(Non-Ducted) | AMAR12HP230V1CH |  | 12000 |  |  | 25 | 10.5 | 12300 |  |  | 9700 | 78.86% | 2.2 | Both | 250 | 1 | HRCU-A-CB-O | Yes
214290022 | Mini/Multi Split | AUX | AMAR18HP230V1CO |  | Mini-Splits(Non-Ducted) | AMAR18HP230V1CH |  | 18000 |  |  | 25 | 10.5 | 18200 |  |  | 15500 | 85.16% | 2.2 | Both | 375 | 1.5 | HRCU-A-CB-O | Yes
214290023 | Mini/Multi Split | AUX | AFEB24HP230V1CO |  | Mini-Splits(Non-Ducted) | AFEB24HP230V1CH |  | 23000 |  |  | 22 | 10 | 24000 |  |  | 20800 | 86.67% | 2.2 | Both | 480 | 1.92 | HRCU-A-CB-O | Yes
214290024 | Mini/Multi Split | AUX | AMAR24HP230V1CO |  | Mini-Splits(Non-Ducted) | AMAR24HP230V1CH |  | 22400 |  |  | 25 | 10.5 | 24000 |  |  | 21400 | 89.17% | 2.1 | Both | 467.5 | 1.87 | HRCU-A-CB-O | Yes
214290025 | Mini/Multi Split | AUX | AJAN09HP115V1CO |  | Mini-Splits(Non-Ducted) | AJAN09HP115V1CH |  | 9100 |  |  | 20 | 8.5 | 9500 |  |  | 9000 | 94.74% | 1.93 | Both | 190 | 0.76 | HRCU-A-CB-O | N/A
214290026 | Mini/Multi Split | AUX | AJAN12HP115V1CO |  | Mini-Splits(Non-Ducted) | AJAN12HP115V1CH |  | 12000 |  |  | 20 | 8.5 | 12300 |  |  | 9200 | 74.8% | 2.09 | Both | 250 | 1 | HRCU-A-CB-O | N/A
214290027 | Mini/Multi Split | AUX | AFEB18HP230V1CO |  | Mini-Splits(Non-Ducted) | AFEB18HP230V1CH |  | 18000 |  |  | 22 | 9.5 | 18000 |  |  | 14500 | 80.56% | 2.18 | Both | 375 | 1.5 | HRCU-A-CB-O | Yes
214290028 | Mini/Multi Split | AUX | AJAN18HP230V1CO |  | Mini-Splits(Non-Ducted) | AJAN18HP230V1CH |  | 18000 |  |  | 20 | 9 | 19100 |  |  | 14200 | 74.35% | 2.2 | Both | 375 | 1.5 | HRCU-A-CB-O | N/A
214290029 | Mini/Multi Split | AUX | AJAN24HP230V1CO |  | Mini-Splits(Non-Ducted) | AJAN24HP230V1CH |  | 24000 |  |  | 20 | 9 | 24000 |  |  | 20000 | 83.33% | 2.1 | Both | 500 | 2 | HRCU-A-CB-O | N/A
214290030 | Mini/Multi Split | AUX | AJAN36HP230V1CO |  | Mini-Splits(Non-Ducted) | AJAN36HP230V1CH |  | 33600 |  |  | 20 | 8.5 | 34000 |  |  | 23800 | 70% | 2 | Both | 700 | 2.8 | HRCU-A-CB-O | N/A
214290031 | Mini/Multi Split | AUX | AJAN12HP230V1CO |  | Mini-Splits(Non-Ducted) | AJAN12HP230V1CH |  | 12000 |  |  | 21 | 8.8 | 12300 |  |  | 9200 | 74.8% | 2.1 | Both | 250 | 1 | HRCU-A-CB-O | N/A
214291423 | Mini/Multi Split | AUX | ASPR18HPMULO |  | Mini-Splits(Non-Ducted) | AFEB09HP230V1CHAFEB09HP230V1CH |  | 17700 |  |  | 22 | 10 | 18000 |  |  | 14000 | 77.78% | 2 | Both | 370 | 1.48 | HRCU-A-CB-O | Yes
213927372 | Mini/Multi Split | ZOKOP | TSC-09HA1/I3XI22-O |  | Mini-Splits(Non-Ducted) | TSC-09HA1/I3XI22-I |  | 9000 |  |  | 23 | 9 | 9500 |  |  | 7000 | 73.68% | 1.8 | Both | 187.5 | 0.75 | HRCU-A-CB-O | N/A
215212609 | Mini/Multi Split | FUJITSU | AOUH09KPAS1 |  | Mini-Splits(Non-Ducted) | ASUH09KPAS |  | 9000 |  |  | 26 | 10.8 | 10000 |  |  | 7100 | 71% | 2.28 | Both | 187.5 | 0.75 | HRCU-A-CB-O | No
215213703 | Mini/Multi Split | NAPOLEON | NDHAS22B-12-O |  | Mini-Splits(Non-Ducted) | NDHAS22B-12-I |  | 12000 |  |  | 23.1 | 11.5 | 12000 |  |  | 8600 | 71.67% | 2.35 | Both | 250 | 1 | HRCU-A-CB-O | Both
215213704 | Mini/Multi Split | NAPOLEON | NDHAS22B-18-O |  | Mini-Splits(Non-Ducted) | NDHAS22B-18-I |  | 18000 |  |  | 24 | 11.1 | 18000 |  |  | 13000 | 72.22% | 2.35 | Both | 375 | 1.5 | HRCU-A-CB-O | Both
215213705 | Mini/Multi Split | NAPOLEON | NDHAS22B-24-O |  | Mini-Splits(Non-Ducted) | NDHAS22B-24-I |  | 24000 |  |  | 23.5 | 10 | 25000 |  |  | 17800 | 71.2% | 2.15 | Both | 500 | 2 | HRCU-A-CB-O | Both
215213706 | Mini/Multi Split | NAPOLEON | NDHAS26B-09-O |  | Mini-Splits(Non-Ducted) | NDHAS26B-09-I |  | 9000 |  |  | 27.4 | 12.5 | 12000 |  |  | 11500 | 95.83% | 1.8 | Both | 187.5 | 0.75 | HRCU-A-CB-O | Both
215213707 | Mini/Multi Split | NAPOLEON | NDHAS26B-12-O |  | Mini-Splits(Non-Ducted) | NDHAS26B-12-I |  | 12000 |  |  | 25.4 | 10.5 | 12000 |  |  | 11500 | 95.83% | 1.8 | Both | 250 | 1 | HRCU-A-CB-O | Both
215213708 | Mini/Multi Split | NAPOLEON | NDHAS26B-18-O |  | Mini-Splits(Non-Ducted) | NDHAS26B-18-I |  | 18000 |  |  | 21.4 | 11 | 18000 |  |  | 18000 | 100% | 1.92 | Both | 375 | 1.5 | HRCU-A-CB-O | Both
215213709 | Mini/Multi Split | NAPOLEON | NDHAS26B-24-O |  | Mini-Splits(Non-Ducted) | NDHAS26B-24-I |  | 18000 |  |  | 25.6 | 16.2 | 20000 |  |  | 22600 | 113% | 2.34 | Both | 375 | 1.5 | HRCU-A-CB-O | Both
215213711 | Mini/Multi Split | CONTINENTAL | CDHAS22B-12-O |  | Mini-Splits(Non-Ducted) | CDHAS22B-12-I |  | 12000 |  |  | 23.1 | 11.5 | 12000 |  |  | 8600 | 71.67% | 2.35 | Both | 250 | 1 | HRCU-A-CB-O | Both
215213712 | Mini/Multi Split | CONTINENTAL | CDHAS22B-18-O |  | Mini-Splits(Non-Ducted) | CDHAS22B-18-I |  | 18000 |  |  | 24 | 11.1 | 18000 |  |  | 13000 | 72.22% | 2.35 | Both | 375 | 1.5 | HRCU-A-CB-O | Both
215213713 | Mini/Multi Split | CONTINENTAL | CDHAS22B-24-O |  | Mini-Splits(Non-Ducted) | CDHAS22B-24-I |  | 24000 |  |  | 23.5 | 10 | 25000 |  |  | 17800 | 71.2% | 2.15 | Both | 500 | 2 | HRCU-A-CB-O | Both
215213714 | Mini/Multi Split | CONTINENTAL | CDHAS26B-09-O |  | Mini-Splits(Non-Ducted) | CDHAS26B-09-I |  | 9000 |  |  | 27.4 | 12.5 | 12000 |  |  | 11500 | 95.83% | 1.8 | Both | 187.5 | 0.75 | HRCU-A-CB-O | Both
215213715 | Mini/Multi Split | CONTINENTAL | CDHAS26B-12-O |  | Mini-Splits(Non-Ducted) | CDHAS26B-12-I |  | 12000 |  |  | 25.4 | 10.5 | 12000 |  |  | 11500 | 95.83% | 1.8 | Both | 250 | 1 | HRCU-A-CB-O | Both
215213716 | Mini/Multi Split | CONTINENTAL | CDHAS26B-18-O |  | Mini-Splits(Non-Ducted) | CDHAS26B-18-I |  | 18000 |  |  | 21.4 | 11 | 18000 |  |  | 18000 | 100% | 1.92 | Both | 375 | 1.5 | HRCU-A-CB-O | Both
215213717 | Mini/Multi Split | CONTINENTAL | CDHAS26B-24-O |  | Mini-Splits(Non-Ducted) | CDHAS26B-24-I |  | 18000 |  |  | 25.6 | 16.2 | 20000 |  |  | 22600 | 113% | 2.34 | Both | 375 | 1.5 | HRCU-A-CB-O | Both
214290013 | Mini/Multi Split | AUX | AJAN09HP230V1CO |  | Mini-Splits(Non-Ducted) | AJAN09HP230V1CH |  | 9100 |  |  | 22 | 9.2 | 10000 |  |  | 9200 | 92% | 2 | Both | 190 | 0.76 | HRCU-A-CB-O | Yes
214290014 | Mini/Multi Split | AUX | AFEB09HP230V1CO |  | Mini-Splits(Non-Ducted) | AFEB09HP230V1CH |  | 9100 |  |  | 23 | 9.5 | 10000 |  |  | 9300 | 93% | 2.05 | Both | 190 | 0.76 | HRCU-A-CB-O | Yes
214290015 | Mini/Multi Split | AUX | AMAR09HP230V1CO |  | Mini-Splits(Non-Ducted) | AMAR09HP230V1CH |  | 9200 |  |  | 25 | 10.5 | 10000 |  |  | 9500 | 95% | 1.9 | Both | 192.5 | 0.77 | HRCU-A-CB-O | Yes
214290016 | Mini/Multi Split | AUX | AMAR09HP115V1CO |  | Mini-Splits(Non-Ducted) | AMAR09HP115V1CH |  | 9200 |  |  | 25 | 10.5 | 10000 |  |  | 9400 | 94% | 2 | Both | 192.5 | 0.77 | HRCU-A-CB-O | Yes
214290017 | Mini/Multi Split | AUX | AFEB09HP115V1CO |  | Mini-Splits(Non-Ducted) | AFEB09HP115V1CH |  | 9100 |  |  | 22 | 9.5 | 9700 |  |  | 9200 | 94.85% | 2.52 | Both | 190 | 0.76 | HRCU-A-CB-O | Yes
214290018 | Mini/Multi Split | AUX | AMAR12HP115V1CO |  | Mini-Splits(Non-Ducted) | AMAR12HP115V1CH |  | 12000 |  |  | 25 | 10.5 | 12300 |  |  | 9600 | 78.05% | 1.83 | Both | 250 | 1 | HRCU-A-CB-O | Yes
214290019 | Mini/Multi Split | AUX | AFEB12HP115V1CO |  | Mini-Splits(Non-Ducted) | AFEB12HP115V1CH |  | 12000 |  |  | 22 | 9.5 | 12300 |  |  | 9200 | 74.8% | 2.32 | Both | 250 | 1 | HRCU-A-CB-O | Yes
214290020 | Mini/Multi Split | AUX | AFEB12HP230V1CO |  | Mini-Splits(Non-Ducted) | AFEB12HP230V1CH |  | 12000 |  |  | 22 | 9.5 | 12300 |  |  | 9300 | 75.61% | 2.1 | Both | 250 | 1 | HRCU-A-CB-O | Yes
214931158 | Mini/Multi Split | LG | KUSAC091A |  | Mini-Splits(Non-Ducted) | KNSAC091A |  | 9000 |  |  | 21 | 9.2 | 10900 |  |  | 7700 | 70.64% | 1.8 | Both | 187.5 | 0.75 | HRCU-A-CB-O | Both
214931170 | Mini/Multi Split | LG | KUSAC091B |  | Mini-Splits(Non-Ducted) | KNSAC091B |  | 9000 |  |  | 21 | 9.2 | 10900 |  |  | 7700 | 70.64% | 1.8 | Both | 187.5 | 0.75 | HRCU-A-CB-O | Both
214931172 | Mini/Multi Split | LG | KUSAC121B |  | Mini-Splits(Non-Ducted) | KNSAC121B |  | 11000 |  |  | 20 | 9 | 12000 |  |  | 8400 | 70% | 1.8 | Both | 230 | 0.92 | HRCU-A-CB-O | Both
214584767 | Mini/Multi Split | hykolity | ACA-2502 |  | Mini-Splits(Non-Ducted) | ACA-2501 |  | 9000 |  |  | 19 | 8.5 | 10000 |  |  | 7000 | 70% | 1.75 | Both | 187.5 | 0.75 | HRCU-A-CB-O | N/A
214584768 | Mini/Multi Split | hykolity | ACA-2504 |  | Mini-Splits(Non-Ducted) | ACA-2503 |  | 12000 |  |  | 19 | 8.5 | 12200 |  |  | 8600 | 70.49% | 1.8 | Both | 250 | 1 | HRCU-A-CB-O | N/A
214584770 | Mini/Multi Split | Achazel | ACA-2502A |  | Mini-Splits(Non-Ducted) | ACA-2501A |  | 9000 |  |  | 19 | 8.5 | 10000 |  |  | 7000 | 70% | 1.75 | Both | 187.5 | 0.75 | HRCU-A-CB-O | N/A
214584771 | Mini/Multi Split | Achazel | ACA-2504A |  | Mini-Splits(Non-Ducted) | ACA-2503A |  | 12000 |  |  | 19 | 8.5 | 12200 |  |  | 8600 | 70.49% | 1.8 | Both | 250 | 1 | HRCU-A-CB-O | N/A
214232461 | Mini/Multi Split | PREMIUM LEVELLA | PIAW1232580B |  | Mini-Splits(Non-Ducted) | PIAW1232579A |  | 12000 |  |  | 23.1 | 10.5 | 12000 |  |  | 11000 | 91.67% | 1.88 | Both | 250 | 1 | HRCU-A-CB-O | Yes
214232462 | Mini/Multi Split | PREMIUM LEVELLA | PIAW2432580B |  | Mini-Splits(Non-Ducted) | PIAW2432579A |  | 23000 |  |  | 22.3 | 10.3 | 26000 |  |  | 23000 | 88.46% | 1.8 | Both | 480 | 1.92 | HRCU-A-CB-O | Yes
214232463 | Mini/Multi Split | PREMIUM LEVELLA | PIAW932580B |  | Mini-Splits(Non-Ducted) | PIAW932579A |  | 9000 |  |  | 26.4 | 11.6 | 12000 |  |  | 11000 | 91.67% | 1.85 | Both | 187.5 | 0.75 | HRCU-A-CB-O | Yes
214232464 | Mini/Multi Split | PREMIUM LEVELLA | PIAW1832580B |  | Mini-Splits(Non-Ducted) | PIAW1832579A |  | 18000 |  |  | 22 | 10.6 | 18000 |  |  | 17200 | 95.56% | 1.89 | Both | 375 | 1.5 | HRCU-A-CB-O | Yes
214232471 | Mini/Multi Split | HISENSE | AST-12UW3TXE00 |  | Mini-Splits(Non-Ducted) | AST-12UW3TXE**00 |  | 12000 |  |  | 23 | 10 | 12000 |  |  | 11000 | 91.67% | 2 | Both | 250 | 1 | HRCU-A-CB-O | Both
214232472 | Mini/Multi Split | HISENSE | AST-12UW3TXG00 |  | Mini-Splits(Non-Ducted) | AST-12UW3TXG**00 |  | 12000 |  |  | 23 | 10 | 12000 |  |  | 11000 | 91.67% | 2 | Both | 250 | 1 | HRCU-A-CB-O | Both
214232473 | Mini/Multi Split | HISENSE | AST-1224TUO |  | Mini-Splits(Non-Ducted) | AST-1224DLSI |  | 12000 |  |  | 23 | 10 | 12000 |  |  | 11000 | 91.67% | 2 | Both | 250 | 1 | HRCU-A-CB-O | Both
214837925 | Mini/Multi Split | LG | KUSXB361A |  | Mini-Splits(Non-Ducted) | KNSCB361A |  | 36000 |  |  | 22 | 10.3 | 40000 |  |  | 35000 | 87.5% | 2.1 | Both | 750 | 3 | HRCU-A-CB-O | Both
214837927 | Mini/Multi Split | LG | KUSXB421A |  | Mini-Splits(Non-Ducted) | KNSCB421A |  | 42000 |  |  | 21 | 10.8 | 48000 |  |  | 40000 | 83.33% | 1.96 | Both | 875 | 3.5 | HRCU-A-CB-O | Both
214837930 | Mini/Multi Split | LG | KUSXA421A |  | Mini-Splits(Non-Ducted) | KNSCB421A |  | 42000 |  |  | 21.5 | 10.8 | 48000 |  |  | 43500 | 90.62% | 2.2 | Both | 875 | 3.5 | HRCU-A-CB-O | Both
214837933 | Mini/Multi Split | LG | KUSXA481A |  | Mini-Splits(Non-Ducted) | KNSCB481A |  | 48000 |  |  | 20.8 | 10.6 | 52000 |  |  | 44500 | 85.58% | 2.2 | Both | 1000 | 4 | HRCU-A-CB-O | Both
214232444 | Mini/Multi Split | Multi MFG | MSH-12HD-A |  | Mini-Splits(Non-Ducted) | 12CCHP0-C-M-A |  | 12000 |  |  | 22.3 | 10.2 | 12000 |  |  | 11300 | 94.17% | 1.89 | Both | 250 | 1 | HRCU-A-CB-O | N/A
214232445 | Mini/Multi Split | Multi MFG | MSH-18HD-A |  | Mini-Splits(Non-Ducted) | 18CCHP0-C-M-A |  | 16000 |  |  | 20 | 9.5 | 17000 |  |  | 16000 | 94.12% | 1.75 | Both | 332.5 | 1.33 | HRCU-A-CB-O | N/A
214232446 | Mini/Multi Split | Multi MFG | MSH-36HD-A |  | Mini-Splits(Non-Ducted) | 36CCHP0-C-M-A |  | 36000 |  |  | 19.4 | 10.5 | 40000 |  |  | 40000 | 100% | 1.85 | Both | 750 | 3 | HRCU-A-CB-O | N/A
214232447 | Mini/Multi Split | ZERO | ZMSB-09HV-USHHC |  | Mini-Splits(Non-Ducted) | ZMSB-09HV-USHHC |  | 9000 |  |  | 26.4 | 11.6 | 12000 |  |  | 11000 | 91.67% | 1.85 | Both | 187.5 | 0.75 | HRCU-A-CB-O | Yes
214232448 | Mini/Multi Split | ZERO | ZMSB-12HV-USHHC |  | Mini-Splits(Non-Ducted) | ZMSB-12HV-USHHC |  | 12000 |  |  | 23.1 | 10.5 | 12000 |  |  | 11000 | 91.67% | 1.88 | Both | 250 | 1 | HRCU-A-CB-O | Yes
214232449 | Mini/Multi Split | ZERO | ZMSB-18HV-USHHC |  | Mini-Splits(Non-Ducted) | ZMSB-18HV-USHHC |  | 18000 |  |  | 22 | 10.6 | 18000 |  |  | 17200 | 95.56% | 1.89 | Both | 375 | 1.5 | HRCU-A-CB-O | Yes
214232450 | Mini/Multi Split | ZERO | ZMSB-24HV-USHHC |  | Mini-Splits(Non-Ducted) | ZMSB-24HV-USHHC |  | 23000 |  |  | 22.3 | 10.3 | 26000 |  |  | 23000 | 88.46% | 1.8 | Both | 480 | 1.92 | HRCU-A-CB-O | Yes
214232454 | Mini/Multi Split | AURORA | AU-CX12HR-2A-O |  | Mini-Splits(Non-Ducted) | AU-LCS12-2A-I |  | 12000 |  |  | 24.2 | 10.7 | 12000 |  |  | 11900 | 99.17% | 1.99 | Both | 250 | 1 | HRCU-A-CB-O | N/A
214232433 | Mini/Multi Split | ECO AC | EHP-O12BB |  | Mini-Splits(Non-Ducted) | EHP-W12BB |  | 12000 |  |  | 23.1 | 10.5 | 12000 |  |  | 11000 | 91.67% | 1.88 | Both | 250 | 1 | HRCU-A-CB-O | Yes
214232434 | Mini/Multi Split | ECO AC | EHP-O18BB |  | Mini-Splits(Non-Ducted) | EHP-W18BB |  | 18000 |  |  | 22 | 10.6 | 18000 |  |  | 17200 | 95.56% | 1.89 | Both | 375 | 1.5 | HRCU-A-CB-O | Yes
214232435 | Mini/Multi Split | ECO AC | EHP-O24BB |  | Mini-Splits(Non-Ducted) | EHP-W24BB |  | 23000 |  |  | 22.3 | 10.3 | 26000 |  |  | 23000 | 88.46% | 1.8 | Both | 480 | 1.92 | HRCU-A-CB-O | Yes
214232436 | Mini/Multi Split | Multi MFG | MSH-18HD-A |  | Mini-Splits(Non-Ducted) | 18HWMS0-C-M-A |  | 18000 |  |  | 21.5 | 11.3 | 18000 |  |  | 18000 | 100% | 1.8 | Both | 375 | 1.5 | HRCU-A-CB-O | N/A
214232437 | Mini/Multi Split | Multi MFG | MSH-24HD-A |  | Mini-Splits(Non-Ducted) | 24HWMS0-C-M-A |  | 24000 |  |  | 21.5 | 11.4 | 29000 |  |  | 25000 | 86.21% | 2.21 | Both | 500 | 2 | HRCU-A-CB-O | N/A
214237688 | Mini/Multi Split | FRIEDRICH | FPHSR12A3B |  | Mini-Splits(Non-Ducted) | FAHFW12A3A |  | 12000 |  |  | 23 | 10 | 12000 |  |  | 11000 | 91.67% | 2 | Both | 250 | 1 | HRCU-A-CB-O | Both
214610360 | Mini/Multi Split | Kepler | ODUMOX230-09HFN1-MW5W |  | Mini-Splits(Non-Ducted) | IDUMSEPB-09HRFN1-MY5W(GA) |  | 9000 |  |  | 25.5 | 12.3 | 10000 |  |  | 7500 | 75% | 2.17 | Both | 187.5 | 0.75 | HRCU-A-CB-O | Yes
214610368 | Mini/Multi Split | Kepler | ODUMOX230-09HFN1-MW5W |  | Mini-Splits(Non-Ducted) | IDUCCA3U-09HRFN1-M(C) |  | 9000 |  |  | 20 | 10 | 10000 |  |  | 7400 | 74% | 1.9 | Both | 187.5 | 0.75 | HRCU-A-CB-O | Yes
214610371 | Mini/Multi Split | Kepler | ODUMOD33-24HFN1-MT0W |  | Mini-Splits(Non-Ducted) | IDUMCD1-24HRFN1-MT0W(GA) |  | 24000 |  |  | 21.5 | 9.7 | 25000 |  |  | 18500 | 74% | 2.2 | Both | 500 | 2 | HRCU-A-CB-O | Yes
214610372 | Mini/Multi Split | Kepler | ODUMOX230-12HFN1-MV5W |  | Mini-Splits(Non-Ducted) | IDUMFA2U-12HRFN1-MW5W |  | 12000 |  |  | 25 | 11 | 12000 |  |  | 8400 | 70% | 2.38 | Both | 250 | 1 | HRCU-A-CB-O | Yes
214640130 | Mini/Multi Split | ICONIC AIR SOLUTION | ICOO12AK |  | Mini-Splits(Non-Ducted) | IFOF12IK |  | 12000 |  |  | 22.7 | 10.2 | 12000 |  |  | 8400 | 70% | 2.26 | Both | 250 | 1 | HRCU-A-CB-O | N/A
214640133 | Mini/Multi Split | ICONIC AIR SOLUTION | ICOO09AK |  | Mini-Splits(Non-Ducted) | IFOB06-09IK |  | 9000 |  |  | 22.5 | 11.5 | 11000 |  |  | 7700 | 70% | 2.34 | Both | 187.5 | 0.75 | HRCU-A-CB-O | N/A
214640135 | Mini/Multi Split | GREE | GWH12ATCXB-D6DNA1A/O |  | Mini-Splits(Non-Ducted) | GWH12ATCXB-D6DN***/I |  | 12000 |  |  | 19 | 8.5 | 12000 |  |  | 9100 | 75.83% | 1.75 | Both | 250 | 1 | HRCU-A-CB-O | N/A
214640136 | Mini/Multi Split | GREE | GWH12ATCXB-A6DNA1A/O |  | Mini-Splits(Non-Ducted) | GWH12ATCXB-A6DN***/I |  | 12000 |  |  | 19 | 8.5 | 12000 |  |  | 8500 | 70.83% | 1.75 | Both | 250 | 1 | HRCU-A-CB-O | N/A
213785764 | Mini/Multi Split | Mitsutomo | HO-SZ36-AB-Q |  | Mini-Splits(Non-Ducted) | HW-SZ36-AB-Q |  | 33000 |  |  | 20 | 10 | 35000 |  |  | 34600 | 98.86% | 1.8 | Both | 687.5 | 2.75 | HRCU-A-CB-O | N/A
214609234 | Mini/Multi Split | Quilt | QO1-M2Z18-NC-NA |  | Mini-Splits(Non-Ducted) | QI1-M09-N-NAQI1-M09-N-NA |  | 16000 |  |  | 25 | 12 | 18000 |  |  | 18000 | 100% | 2 | Both | 332.5 | 1.33 | HRCU-A-CB-O | N/A
205104725 | Mini/Multi Split | C&H | CH-12SPH-230VO |  | Mini-Splits(Non-Ducted) | CH-12DKT230VI |  | 12000 |  |  | 22.3 | 8.8 | 12000 |  |  | 8400 | 70% | 1.78 | Both | 250 | 1 | HRCU-A-CB-O | Yes
214609734 | Mini/Multi Split | WILLIS | CHW09KCH20S2-O |  | Mini-Splits(Non-Ducted) | CHW09KCH20S2-I |  | 9100 |  |  | 19.5 | 8.8 | 10000 |  |  | 7400 | 74% | 1.81 | Both | 190 | 0.76 | HRCU-A-CB-O | N/A
214609736 | Mini/Multi Split | WILLIS | PUHW18KCH23S2-O |  | Mini-Splits(Non-Ducted) | PUHW18KCH23S2-I |  | 18000 |  |  | 23 | 8.5 | 18000 |  |  | 13000 | 72.22% | 1.85 | Both | 375 | 1.5 | HRCU-A-CB-O | Yes
214609738 | Mini/Multi Split | WILLIS | PUHW12KCH24S2-O |  | Mini-Splits(Non-Ducted) | PUHW12KCH24S2-I |  | 12000 |  |  | 24 | 9 | 12000 |  |  | 9000 | 75% | 1.85 | Both | 250 | 1 | HRCU-A-CB-O | Yes
214609739 | Mini/Multi Split | WILLIS | PUHW09KCH26S2-O |  | Mini-Splits(Non-Ducted) | PUHW09KCH26S2-I |  | 9100 |  |  | 25.5 | 10.2 | 10500 |  |  | 9100 | 86.67% | 1.86 | Both | 190 | 0.76 | HRCU-A-CB-O | Yes
214610239 | Mini/Multi Split | WILLIS | CHW12KCH18S2-O |  | Mini-Splits(Non-Ducted) | CHW12KCH18S2-I |  | 12000 |  |  | 17.5 | 8.5 | 12000 |  |  | 8500 | 70.83% | 1.8 | Both | 250 | 1 | HRCU-A-CB-O | N/A
214610350 | Mini/Multi Split | Kepler | ODUMOX230-09HFN1-BS5W |  | Mini-Splits(Non-Ducted) | IDUMSAG11A-09HRFN1-BS5W |  | 9000 |  |  | 21.5 | 9.1 | 10000 |  |  | 7000 | 70% | 2.16 | Both | 187.5 | 0.75 | HRCU-A-CB-O | Yes
214610352 | Mini/Multi Split | Kepler | ODUMOX230-09HFN1-MT0W |  | Mini-Splits(Non-Ducted) | IDUMSAG11A-09HRFN1-MT0W |  | 9000 |  |  | 21.7 | 9.4 | 10000 |  |  | 7000 | 70% | 2 | Both | 187.5 | 0.75 | HRCU-A-CB-O | Yes
214229584 | Mini/Multi Split | HISENSE | AST-09UW3TXG00 |  | Mini-Splits(Non-Ducted) | AST-09UW3TXG**00 |  | 9000 |  |  | 25 | 11 | 9000 |  |  | 9000 | 100% | 2.1 | Both | 187.5 | 0.75 | HRCU-A-CB-O | Both
214229585 | Mini/Multi Split | HISENSE | AST-0924TXO |  | Mini-Splits(Non-Ducted) | AST-0924DLSI |  | 9000 |  |  | 25 | 11 | 9000 |  |  | 9000 | 100% | 2.1 | Both | 187.5 | 0.75 | HRCU-A-CB-O | Both
212386852 | Mini/Multi Split | FUJIECO | FES-12H1T*(O) |  | Mini-Splits(Non-Ducted) | FES-12H1TK(I) |  | 12000 |  |  | 19 | 8.5 | 12200 |  |  | 8600 | 70.49% | 1.8 | Both | 250 | 1 | HRCU-A-CB-O | N/A
214232408 | Mini/Multi Split | FRIEDRICH | FPHSR09A3B |  | Mini-Splits(Non-Ducted) | FAHFW09A3A |  | 9000 |  |  | 25 | 11 | 9000 |  |  | 9000 | 100% | 2.1 | Both | 187.5 | 0.75 | HRCU-A-CB-O | Both
213785826 | Mini/Multi Split | KARDA | 3KARDA12SZO |  | Mini-Splits(Non-Ducted) | 2KARDA12UVCS |  | 12000 |  |  | 23.6 | 10 | 12000 |  |  | 12000 | 100% | 1.89 | Both | 250 | 1 | HRCU-A-CB-O | Yes
213785827 | Mini/Multi Split | KARDA | 3KARDA12SZO |  | Mini-Splits(Non-Ducted) | 2KARDA12UVC |  | 12000 |  |  | 22.3 | 10.2 | 12000 |  |  | 11300 | 94.17% | 1.89 | Both | 250 | 1 | HRCU-A-CB-O | Yes
213785828 | Mini/Multi Split | KARDA | 3KARDA18SZO |  | Mini-Splits(Non-Ducted) | 2KARDA18UVC |  | 16000 |  |  | 20 | 9.5 | 17000 |  |  | 16000 | 94.12% | 1.75 | Both | 332.5 | 1.33 | HRCU-A-CB-O | Yes
212396483 | Mini/Multi Split | KINGHOME | KW12HQ19SDO |  | Mini-Splits(Non-Ducted) | KW12HQ19SDI |  | 12000 |  |  | 17.5 | 8.5 | 12000 |  |  | 8500 | 70.83% | 1.8 | Both | 250 | 1 | HRCU-A-CB-O | N/A
213769930 | Mini/Multi Split | AI AIR CONDITIONING | AO21-09N1-M1 |  | Mini-Splits(Non-Ducted) | AW21-09N1-M1 |  | 9000 |  |  | 21.7 | 9.4 | 10000 |  |  | 7000 | 70% | 2 | Both | 187.5 | 0.75 | HRCU-A-CB-O | Yes
213769938 | Mini/Multi Split | AI AIR CONDITIONING | AO24-09N1-M1H |  | Mini-Splits(Non-Ducted) | AW25-09N1-M1 |  | 9000 |  |  | 24 | 11.6 | 10000 |  |  | 7500 | 75% | 2.25 | Both | 187.5 | 0.75 | HRCU-A-CB-O | Yes
213769939 | Mini/Multi Split | AI AIR CONDITIONING | AO24-12N1-M1H |  | Mini-Splits(Non-Ducted) | AW25-12N1-M1 |  | 12000 |  |  | 23.1 | 10.8 | 12000 |  |  | 8400 | 70% | 2.41 | Both | 250 | 1 | HRCU-A-CB-O | Yes
213769940 | Mini/Multi Split | AI AIR CONDITIONING | AO24-18N1-M1H |  | Mini-Splits(Non-Ducted) | AW25-18N1-M1 |  | 18000 |  |  | 24 | 10.5 | 18000 |  |  | 12800 | 71.11% | 2.44 | Both | 375 | 1.5 | HRCU-A-CB-O | Yes
213769942 | Mini/Multi Split | AI AIR CONDITIONING | AO25-06N1-M1H |  | Mini-Splits(Non-Ducted) | AW25-06N1-M1 |  | 6000 |  |  | 23.5 | 12 | 7000 |  |  | 7100 | 101.4% | 1.84 | Both | 125 | 0.5 | HRCU-A-CB-O | Yes
213769943 | Mini/Multi Split | AI AIR CONDITIONING | AO25-09N1-M1H |  | Mini-Splits(Non-Ducted) | AW25-09N1-M1 |  | 9000 |  |  | 26.4 | 11.6 | 12000 |  |  | 11000 | 91.67% | 1.85 | Both | 187.5 | 0.75 | HRCU-A-CB-O | Yes
213769944 | Mini/Multi Split | AI AIR CONDITIONING | AO25-12N1-M1H |  | Mini-Splits(Non-Ducted) | AW25-12N1-M1 |  | 12000 |  |  | 23.1 | 10.5 | 12000 |  |  | 11000 | 91.67% | 1.88 | Both | 250 | 1 | HRCU-A-CB-O | Yes
213769945 | Mini/Multi Split | AI AIR CONDITIONING | AO25-18N1-M1H |  | Mini-Splits(Non-Ducted) | AW25-18N1-M1 |  | 18000 |  |  | 22 | 10.6 | 18000 |  |  | 17200 | 95.56% | 1.89 | Both | 375 | 1.5 | HRCU-A-CB-O | Yes
213769946 | Mini/Multi Split | AI AIR CONDITIONING | AO25-24N1-M1H |  | Mini-Splits(Non-Ducted) | AW25-24N1-M1 |  | 23000 |  |  | 22.3 | 10.3 | 26000 |  |  | 23000 | 88.46% | 1.8 | Both | 480 | 1.92 | HRCU-A-CB-O | Yes
213769947 | Mini/Multi Split | AI AIR CONDITIONING | AO29-09N1-M1H |  | Mini-Splits(Non-Ducted) | AW29-09N1-M1 |  | 9000 |  |  | 29 | 22 | 12000 |  |  | 13500 | 112.5% | 1.86 | Both | 187.5 | 0.75 | HRCU-A-CB-O | Yes
213769948 | Mini/Multi Split | AI AIR CONDITIONING | AO29-12N1-M1H |  | Mini-Splits(Non-Ducted) | AW29-12N1-M1 |  | 12000 |  |  | 27.5 | 14.5 | 12000 |  |  | 13500 | 112.5% | 1.86 | Both | 250 | 1 | HRCU-A-CB-O | Yes
213769949 | Mini/Multi Split | AI AIR CONDITIONING | AO29-18N1-M1H |  | Mini-Splits(Non-Ducted) | AW29-18N1-M1 |  | 18000 |  |  | 24.1 | 12 | 18000 |  |  | 16100 | 89.44% | 1.92 | Both | 375 | 1.5 | HRCU-A-CB-O | Yes
213769950 | Mini/Multi Split | AI AIR CONDITIONING | AO29-24N1-M1H |  | Mini-Splits(Non-Ducted) | AW29-24N1-M1 |  | 24000 |  |  | 21.5 | 11.4 | 29000 |  |  | 25000 | 86.21% | 2.21 | Both | 500 | 2 | HRCU-A-CB-O | Yes
213769951 | Mini/Multi Split | AI AIR CONDITIONING | AO29-33N1-M1H |  | Mini-Splits(Non-Ducted) | AW29-33N1-M1 |  | 33000 |  |  | 19.5 | 10 | 35000 |  |  | 34600 | 98.86% | 1.8 | Both | 687.5 | 2.75 | HRCU-A-CB-O | Yes
208447332 | Mini/Multi Split | TOSHIBA CARRIER | RAV-SP482AT2P-UL |  | Mini-Splits(Non-Ducted) | RAV-SM482CTP-UL |  | 48000 |  |  | 19.4 | 10.3 | 54000 |  |  | 38000 | 70.37% | 1.96 | Both | 1000 | 4 | HRCU-A-CB-O | N/A
208447609 | Mini/Multi Split | SUNCHILLERS | 9WODU-UL |  | Mini-Splits(Non-Ducted) | 9WIDU-UL |  | 9000 |  |  | 25.5 | 12.3 | 10000 |  |  | 7500 | 75% | 2.17 | Both | 187.5 | 0.75 | HRCU-A-CB-O | N/A
214075152 | Mini/Multi Split | GREE | GWH18QDXF-D3DNB2A/O |  | Mini-Splits(Non-Ducted) | GWH18AFDXF-D3DNA1A/I |  | 18000 |  |  | 23 | 9 | 18000 |  |  | 13000 | 72.22% | 1.85 | Both | 375 | 1.5 | HRCU-A-CB-O | Yes
214081398 | Mini/Multi Split | HISENSE | AST-24UW3TKB00 |  | Mini-Splits(Non-Ducted) | AST-24UW3TKB**00 |  | 24000 |  |  | 22.5 | 9.5 | 24000 |  |  | 19800 | 82.5% | 1.8 | Both | 500 | 2 | HRCU-A-CB-O | Both
214081399 | Mini/Multi Split | HISENSE | AST-24UW3TKN00 |  | Mini-Splits(Non-Ducted) | AST-24UW3TKN**00 |  | 24000 |  |  | 22.5 | 9.5 | 24000 |  |  | 19800 | 82.5% | 1.8 | Both | 500 | 2 | HRCU-A-CB-O | Both
214091820 | Mini/Multi Split | FRIEDRICH | FPHSR24A3B |  | Mini-Splits(Non-Ducted) | FAHFW24A3A |  | 24000 |  |  | 22.5 | 9.5 | 24000 |  |  | 19800 | 82.5% | 1.8 | Both | 500 | 2 | HRCU-A-CB-O | Both
214091821 | Mini/Multi Split | HISENSE | AST-2424TUO |  | Mini-Splits(Non-Ducted) | AST-2424DLSI |  | 24000 |  |  | 22.5 | 9.5 | 24000 |  |  | 19800 | 82.5% | 1.8 | Both | 500 | 2 | HRCU-A-CB-O | Both
215324790 | Mini/Multi Split | AIRQUEST | D5CSRAH09AAK |  | Mini-Splits(Non-Ducted) | D5FSFAH09XAK |  | 9000 |  |  | 26 | 13.9 | 9000 |  |  | 8600 | 95.56% | 2.27 | Both | 187.5 | 0.75 | HRCU-A-CB-O | Both
215324793 | Mini/Multi Split | AIRQUEST | D5CSRAH12AAK |  | Mini-Splits(Non-Ducted) | D5FSHAH12XAK |  | 12000 |  |  | 25.5 | 10.7 | 12000 |  |  | 8400 | 70% | 2.3 | Both | 250 | 1 | HRCU-A-CB-O | Both
215324794 | Mini/Multi Split | AIRQUEST | D5CSRAH12AAK |  | Mini-Splits(Non-Ducted) | D5FSOAH12XAK |  | 12000 |  |  | 22.2 | 10.1 | 12000 |  |  | 8600 | 71.67% | 2.48 | Both | 250 | 1 | HRCU-A-CB-O | Both
215324795 | Mini/Multi Split | AIRQUEST | D5CSRAH12AAK |  | Mini-Splits(Non-Ducted) | D5FSCAH12XAK |  | 12000 |  |  | 21.2 | 10.4 | 12000 |  |  | 8400 | 70% | 2.4 | Both | 250 | 1 | HRCU-A-CB-O | Both
215324796 | Mini/Multi Split | AIRQUEST | D5CSRAH12AAK |  | Mini-Splits(Non-Ducted) | D5FSFAH12XAK |  | 12000 |  |  | 24.7 | 11 | 12000 |  |  | 8900 | 74.17% | 2.5 | Both | 250 | 1 | HRCU-A-CB-O | Both
215324799 | Mini/Multi Split | AIRQUEST | D5CSRAH18AAK |  | Mini-Splits(Non-Ducted) | D5FSHAH18XAK |  | 18000 |  |  | 23.5 | 10.8 | 18000 |  |  | 12800 | 71.11% | 2.1 | Both | 375 | 1.5 | HRCU-A-CB-O | Both
215324800 | Mini/Multi Split | AIRQUEST | D5CSRAH18AAK |  | Mini-Splits(Non-Ducted) | D5FSOAH18XAK |  | 18000 |  |  | 22.3 | 12.2 | 18000 |  |  | 13100 | 72.78% | 2.24 | Both | 375 | 1.5 | HRCU-A-CB-O | Both
215324801 | Mini/Multi Split | AIRQUEST | D5CSRAH18AAK |  | Mini-Splits(Non-Ducted) | D5FSCAH18XAK |  | 16800 |  |  | 20.8 | 11.4 | 18000 |  |  | 12800 | 71.11% | 2.2 | Both | 350 | 1.4 | HRCU-A-CB-O | Both
215324802 | Mini/Multi Split | AIRQUEST | D5CSRAH18AAK |  | Mini-Splits(Non-Ducted) | D5FSFAH16XAK |  | 16000 |  |  | 23.9 | 13.5 | 17000 |  |  | 13100 | 77.06% | 2.16 | Both | 332.5 | 1.33 | HRCU-A-CB-O | Both
215324803 | Mini/Multi Split | AIRQUEST | D5CSRAH18AAK |  | Mini-Splits(Non-Ducted) | D5FCFAH18XAK |  | 18000 |  |  | 22.4 | 10.4 | 18000 |  |  | 12800 | 71.11% | 2.05 | Both | 375 | 1.5 | HRCU-A-CB-O | Both
214061912 | Mini/Multi Split | GREE | GWH09ATCXB-D6DNA1C/O |  | Mini-Splits(Non-Ducted) | GWH09ATCXB-D6DN***/I |  | 9100 |  |  | 20.5 | 8.8 | 10000 |  |  | 7600 | 76% | 1.94 | Both | 190 | 0.76 | HRCU-A-CB-O | N/A
214061915 | Mini/Multi Split | GREE | GWH12ATCXD-A6DNA1B/O |  | Mini-Splits(Non-Ducted) | GWH12AWCXD-A6DN***/I |  | 12000 |  |  | 21.5 | 8.5 | 12000 |  |  | 8500 | 70.83% | 1.9 | Both | 250 | 1 | HRCU-A-CB-O | N/A
214065109 | Mini/Multi Split | KANIONco | KWSM-12IR410ACS20LP |  | Mini-Splits(Non-Ducted) | KWSM-12IR410ACS20LP |  | 12000 |  |  | 19 | 8.5 | 12200 |  |  | 8600 | 70.49% | 1.8 | Both | 250 | 1 | HRCU-A-CB-O | N/A
211756536 | Mini/Multi Split | LPS Legacy | DLCPRAH09AAK |  | Mini-Splits(Non-Ducted) | DLFPHAH09XAK |  | 9000 |  |  | 26 | 12.5 | 10000 |  |  | 12000 | 120% | 1.75 | Both | 187.5 | 0.75 | HRCU-A-CB-O | Yes
212436233 | Mini/Multi Split | Weathermaker | 38MPRAQ09AA3 |  | Mini-Splits(Non-Ducted) | DHMPHAQ09XA3 |  | 9000 |  |  | 26 | 12.5 | 10000 |  |  | 12000 | 120% | 1.75 | Both | 187.5 | 0.75 | HRCU-A-CB-O | Yes
212436234 | Mini/Multi Split | Weathermaker | 38MPRAQ12AA3 |  | Mini-Splits(Non-Ducted) | DHMPHAQ12XA3 |  | 12000 |  |  | 24 | 9.5 | 12000 |  |  | 12000 | 100% | 1.75 | Both | 250 | 1 | HRCU-A-CB-O | Yes
212436235 | Mini/Multi Split | Weathermaker | 38MPRAQ18AA3 |  | Mini-Splits(Non-Ducted) | DHMPHAQ18XA3 |  | 18000 |  |  | 26.2 | 12 | 18000 |  |  | 16400 | 91.11% | 1.95 | Both | 375 | 1.5 | HRCU-A-CB-O | Yes
203238509 | Mini/Multi Split | MOOVAIR | DM09HOS23230E2 |  | Mini-Splits(Non-Ducted) | DM09HIW23230E3 |  | 9000 |  |  | 21.8 | 9.3 | 9800 |  |  | 7300 | 74.49% | 1.83 | Both | 187.5 | 0.75 | HRCU-A-CB-O | Yes
203238510 | Mini/Multi Split | MOOVAIR | DM12HOS23230E2 |  | Mini-Splits(Non-Ducted) | DM12HIW23230E3 |  | 12000 |  |  | 22.3 | 8.8 | 12000 |  |  | 8400 | 70% | 1.78 | Both | 250 | 1 | HRCU-A-CB-O | Yes
214056573 | Mini/Multi Split | Mitsutomo | HO-SZ24-AB-Q |  | Mini-Splits(Non-Ducted) | HF-UZ24-AB-Q |  | 24000 |  |  | 20.5 | 11 | 25000 |  |  | 25000 | 100% | 2.1 | Both | 500 | 2 | HRCU-A-CB-O | N/A
214056574 | Mini/Multi Split | Mitsutomo | HO-SZ36-BB-Q |  | Mini-Splits(Non-Ducted) | HC-UZ36-BB-Q |  | 36000 |  |  | 19.4 | 10.5 | 40000 |  |  | 40000 | 100% | 1.85 | Both | 750 | 3 | HRCU-A-CB-O | N/A
214056575 | Mini/Multi Split | Mitsutomo | HO-SZ48-BB-Q |  | Mini-Splits(Non-Ducted) | HC-UZ48-BB-Q |  | 48000 |  |  | 16.8 | 10.7 | 53000 |  |  | 48000 | 90.57% | 1.98 | Both | 1000 | 4 | HRCU-A-CB-O | N/A
214056579 | Mini/Multi Split | Mitsutomo | HO-SZ36-BB-Q |  | Mini-Splits(Non-Ducted) | HF-UZ36-BB-Q |  | 36000 |  |  | 17.6 | 10 | 39000 |  |  | 36600 | 93.85% | 1.75 | Both | 750 | 3 | HRCU-A-CB-O | N/A
214056580 | Mini/Multi Split | Mitsutomo | HO-SZ48-BB-Q |  | Mini-Splits(Non-Ducted) | HF-UZ48-BB-Q |  | 48000 |  |  | 17 | 9.8 | 51000 |  |  | 49000 | 96.08% | 1.8 | Both | 1000 | 4 | HRCU-A-CB-O | N/A
214056581 | Mini/Multi Split | Mitsutomo | HW-SZ60-BB-Q |  | Mini-Splits(Non-Ducted) | HF-UZ60-BB-Q |  | 55000 |  |  | 17.3 | 10.2 | 60000 |  |  | 56500 | 94.17% | 1.97 | Both | 1145 | 4.58 | HRCU-A-CB-O | N/A
214056585 | Mini/Multi Split | Bladex | BS25-06HFN1-ODU |  | Mini-Splits(Non-Ducted) | BWM11A-06HWIU |  | 6000 |  |  | 23.5 | 12 | 7000 |  |  | 7100 | 101.4% | 1.84 | Both | 125 | 0.5 | HRCU-A-CB-O | N/A
214056586 | Mini/Multi Split | Bladex | BS25-09HFN1-ODU |  | Mini-Splits(Non-Ducted) | BWM11B-09HWIU |  | 9000 |  |  | 26.4 | 11.6 | 12000 |  |  | 11000 | 91.67% | 1.85 | Both | 187.5 | 0.75 | HRCU-A-CB-O | N/A
214056587 | Mini/Multi Split | Bladex | BS25-12HFN1-ODU |  | Mini-Splits(Non-Ducted) | BWM11B-12HWIU |  | 12000 |  |  | 23.1 | 10.5 | 12000 |  |  | 11000 | 91.67% | 1.88 | Both | 250 | 1 | HRCU-A-CB-O | N/A
214056588 | Mini/Multi Split | Bladex | BS25-18HFN1-ODU |  | Mini-Splits(Non-Ducted) | BWM11D-18HWIU |  | 18000 |  |  | 22 | 10.6 | 18000 |  |  | 17200 | 95.56% | 1.89 | Both | 375 | 1.5 | HRCU-A-CB-O | N/A
214056589 | Mini/Multi Split | Bladex | BS25-24HFN1-ODU |  | Mini-Splits(Non-Ducted) | BWM11D-23HWIU |  | 23000 |  |  | 22.3 | 10.3 | 26000 |  |  | 23000 | 88.46% | 1.8 | Both | 480 | 1.92 | HRCU-A-CB-O | N/A
214056590 | Mini/Multi Split | Bladex | BS25-33HFN1-ODU |  | Mini-Splits(Non-Ducted) | BWMF-33HWIU |  | 33000 |  |  | 20 | 10 | 35000 |  |  | 34600 | 98.86% | 1.8 | Both | 687.5 | 2.75 | HRCU-A-CB-O | N/A
214061907 | Mini/Multi Split | VY BUILD | VY-GREEN-1200 |  | Mini-Splits(Non-Ducted) | VY-GREEN-1200 |  | 12000 |  |  | 23 | 9.5 | 12000 |  |  | 9100 | 75.83% | 1.8 | Both | 250 | 1 | HRCU-A-CB-O | N/A
213927612 | Mini/Multi Split | MAXI AIR | NE-T53-AEG18EXT |  | Mini-Splits(Non-Ducted) | NE-T53-AEG18INT |  | 18000 |  |  | 21.5 | 11.3 | 18000 |  |  | 18000 | 100% | 1.8 | Both | 375 | 1.5 | HRCU-A-CB-O | N/A
213927373 | Mini/Multi Split | ZOKOP | TSC-12HA1/I3XI22-O |  | Mini-Splits(Non-Ducted) | TSC-12HA1/I3XI22-I |  | 12000 |  |  | 22 | 9 | 12000 |  |  | 8700 | 72.5% | 1.8 | Both | 250 | 1 | HRCU-A-CB-O | N/A
213927374 | Mini/Multi Split | ZOKOP | TSC-12HA2/I3XI23-O |  | Mini-Splits(Non-Ducted) | TSC-12HA2/I3XI23-I |  | 12000 |  |  | 23 | 9.5 | 12000 |  |  | 9100 | 75.83% | 1.8 | Both | 250 | 1 | HRCU-A-CB-O | N/A
213927376 | Mini/Multi Split | ZOKOP | TMSC-09HA2/I2XI19-O |  | Mini-Splits(Non-Ducted) | TMSC-09HA2/I2XI19-I |  | 9000 |  |  | 19 | 8.5 | 10000 |  |  | 7000 | 70% | 1.8 | Both | 187.5 | 0.75 | HRCU-A-CB-O | N/A
213927377 | Mini/Multi Split | ZOKOP | TMSC-12HA2/I2XI19-O |  | Mini-Splits(Non-Ducted) | TMSC-12HA2/I2XI19-I |  | 12000 |  |  | 19 | 8.5 | 12200 |  |  | 8600 | 70.49% | 1.8 | Both | 250 | 1 | HRCU-A-CB-O | N/A
213741329 | Mini/Multi Split | HISENSE | AST-09UW3SXEDH01G |  | Mini-Splits(Non-Ducted) | AST-09UW3SXEDH01 |  | 9000 |  |  | 25.5 | 10.5 | 10000 |  |  | 7000 | 70% | 2.05 | Both | 187.5 | 0.75 | HRCU-A-CB-O | Both
213741330 | Mini/Multi Split | HISENSE | AST-09UW3SXEDH01X |  | Mini-Splits(Non-Ducted) | AST-09UW3SXEDH01 |  | 9000 |  |  | 25.5 | 10.5 | 10000 |  |  | 7000 | 70% | 2.05 | Both | 187.5 | 0.75 | HRCU-A-CB-O | Both
213741331 | Mini/Multi Split | HISENSE | AST-09UW3SXETD01 |  | Mini-Splits(Non-Ducted) | AST-09UW3SXEDH01 |  | 9000 |  |  | 25.5 | 10.5 | 10000 |  |  | 7000 | 70% | 2.05 | Both | 187.5 | 0.75 | HRCU-A-CB-O | Both
213741332 | Mini/Multi Split | HISENSE | AST-12UW3SXEDH02G |  | Mini-Splits(Non-Ducted) | AST-12UW3SXEDH02 |  | 12000 |  |  | 23.5 | 9.5 | 12000 |  |  | 8400 | 70% | 2.05 | Both | 250 | 1 | HRCU-A-CB-O | Both
213741333 | Mini/Multi Split | HISENSE | AST-12UW3SXEDH02X |  | Mini-Splits(Non-Ducted) | AST-12UW3SXEDH02 |  | 12000 |  |  | 23.5 | 9.5 | 12000 |  |  | 8400 | 70% | 2.05 | Both | 250 | 1 | HRCU-A-CB-O | Both
213741334 | Mini/Multi Split | HISENSE | AST-12UW3SXETD02 |  | Mini-Splits(Non-Ducted) | AST-12UW3SXEDH02 |  | 12000 |  |  | 23.5 | 9.5 | 12000 |  |  | 8400 | 70% | 2.05 | Both | 250 | 1 | HRCU-A-CB-O | Both
213741335 | Mini/Multi Split | HISENSE | AST-18UW3SBBDH01G |  | Mini-Splits(Non-Ducted) | AST-18UW3SBBDH01 |  | 18000 |  |  | 20.5 | 9.5 | 19000 |  |  | 13300 | 70% | 1.8 | Both | 375 | 1.5 | HRCU-A-CB-O | Both
213741336 | Mini/Multi Split | HISENSE | AST-18UW3SBBDH01X |  | Mini-Splits(Non-Ducted) | AST-18UW3SBBDH01 |  | 18000 |  |  | 20.5 | 9.5 | 19000 |  |  | 13300 | 70% | 1.8 | Both | 375 | 1.5 | HRCU-A-CB-O | Both
213741337 | Mini/Multi Split | HISENSE | AS-24UW3SKKVT00G |  | Mini-Splits(Non-Ducted) | AS-24UW3SKKVT00 |  | 24000 |  |  | 21 | 10 | 26000 |  |  | 18200 | 70% | 1.75 | Both | 500 | 2 | HRCU-A-CB-O | Both
213741338 | Mini/Multi Split | HISENSE | AS-24UW3SKKVT00X |  | Mini-Splits(Non-Ducted) | AS-24UW3SKKVT00 |  | 24000 |  |  | 21 | 10 | 26000 |  |  | 18200 | 70% | 1.75 | Both | 500 | 2 | HRCU-A-CB-O | Both
213741351 | Mini/Multi Split | HISENSE | AST-24UW3SDBDH01G |  | Mini-Splits(Non-Ducted) | AST-24UW3SDBDH01 |  | 23000 |  |  | 20.5 | 8.6 | 23000 |  |  | 18000 | 78.26% | 1.75 | Both | 480 | 1.92 | HRCU-A-CB-O | Both
213741352 | Mini/Multi Split | HISENSE | AST-24UW3SDBDH01U |  | Mini-Splits(Non-Ducted) | AST-24UW3SDBDH01 |  | 23000 |  |  | 20.5 | 8.6 | 23000 |  |  | 18000 | 78.26% | 1.75 | Both | 480 | 1.92 | HRCU-A-CB-O | Both
213741353 | Mini/Multi Split | HISENSE | AS-09UW3SXETG00G |  | Mini-Splits(Non-Ducted) | AS-09UW3SXETG00 |  | 9000 |  |  | 27.5 | 10.5 | 10000 |  |  | 7000 | 70% | 2.1 | Both | 187.5 | 0.75 | HRCU-A-CB-O | N/A
213741354 | Mini/Multi Split | HISENSE | AS-09UW3SXETG00P |  | Mini-Splits(Non-Ducted) | AS-09UW3SXETG00 |  | 9000 |  |  | 27.5 | 10.5 | 10000 |  |  | 7000 | 70% | 2.1 | Both | 187.5 | 0.75 | HRCU-A-CB-O | Both
213741355 | Mini/Multi Split | HISENSE | AS-12UW3SXATG00G |  | Mini-Splits(Non-Ducted) | AS-12UW3SXATG00 |  | 12000 |  |  | 23.5 | 9.8 | 12000 |  |  | 8400 | 70% | 1.75 | Both | 250 | 1 | HRCU-A-CB-O | Both
213741356 | Mini/Multi Split | HISENSE | AS-12UW3SXATG00P |  | Mini-Splits(Non-Ducted) | AS-12UW3SXATG00 |  | 12000 |  |  | 23.5 | 9.8 | 12000 |  |  | 8400 | 70% | 1.75 | Both | 250 | 1 | HRCU-A-CB-O | Both
213925481 | Mini/Multi Split | GREE | GWH09AUCXD-A6DNA1C/O |  | Mini-Splits(Non-Ducted) | GWH09AUCXD-A6DN***/I |  | 9100 |  |  | 27 | 10.5 | 10000 |  |  | 9500 | 95% | 1.83 | Both | 190 | 0.76 | HRCU-A-CB-O | Yes
213925482 | Mini/Multi Split | GREE | GWH09AUCXD-D6DNA1C/O |  | Mini-Splits(Non-Ducted) | GWH09AUCXD-D6DN***/I |  | 9100 |  |  | 26 | 10.4 | 10500 |  |  | 9500 | 90.48% | 1.88 | Both | 190 | 0.76 | HRCU-A-CB-O | Yes
213925483 | Mini/Multi Split | GREE | GWH12ATCXD-A6DNA1B/O |  | Mini-Splits(Non-Ducted) | GWH12ATCXD-A6DN***/I |  | 12000 |  |  | 21.5 | 8.5 | 12000 |  |  | 8500 | 70.83% | 1.9 | Both | 250 | 1 | HRCU-A-CB-O | N/A
213925484 | Mini/Multi Split | GREE | GWH12AWCXD-A6DNA1A/O |  | Mini-Splits(Non-Ducted) | GWH12AWCXD-A6DN***/I |  | 12000 |  |  | 22 | 8.5 | 12000 |  |  | 9100 | 75.83% | 1.8 | Both | 250 | 1 | HRCU-A-CB-O | N/A
213927340 | Mini/Multi Split | DELLA | 048-TP-9K1V-23S-OUT |  | Mini-Splits(Non-Ducted) | 048-TP-9K1V-23S-IN |  | 9000 |  |  | 23 | 9 | 9500 |  |  | 7000 | 73.68% | 1.8 | Both | 187.5 | 0.75 | HRCU-A-CB-O | Yes
213927341 | Mini/Multi Split | DELLA | 048-TP-9K2V-23S-OUT |  | Mini-Splits(Non-Ducted) | 048-TP-9K2V-23S-IN |  | 9000 |  |  | 23.5 | 9.2 | 9500 |  |  | 7300 | 76.84% | 1.8 | Both | 187.5 | 0.75 | HRCU-A-CB-O | Yes
213927342 | Mini/Multi Split | DELLA | 048-TP-12K1V-22S-OUT |  | Mini-Splits(Non-Ducted) | 048-TP-12K1V-22S-IN |  | 12000 |  |  | 22 | 9 | 12000 |  |  | 8700 | 72.5% | 1.8 | Both | 250 | 1 | HRCU-A-CB-O | Yes
213927343 | Mini/Multi Split | DELLA | 048-TP-12K2V-23S-OUT |  | Mini-Splits(Non-Ducted) | 048-TP-12K2V-23S-IN |  | 12000 |  |  | 23 | 9.5 | 12000 |  |  | 9100 | 75.83% | 1.8 | Both | 250 | 1 | HRCU-A-CB-O | Yes
213927351 | Mini/Multi Split | GREE | GWH12ATCXD-D6DNA1B/O |  | Mini-Splits(Non-Ducted) | GWH12AWCXD-D6DN***/I |  | 12000 |  |  | 21.5 | 8.5 | 12000 |  |  | 9400 | 78.33% | 1.9 | Both | 250 | 1 | HRCU-A-CB-O | N/A
213927360 | Mini/Multi Split | Rovsun | TSC-09HA1/I3XI22-O |  | Mini-Splits(Non-Ducted) | TSC-09HA1/I3XI22-I |  | 9000 |  |  | 23 | 9 | 9500 |  |  | 7000 | 73.68% | 1.8 | Both | 187.5 | 0.75 | HRCU-A-CB-O | N/A
213927361 | Mini/Multi Split | Rovsun | TSC-12HA1/I3XI22-O |  | Mini-Splits(Non-Ducted) | TSC-12HA1/I3XI22-I |  | 12000 |  |  | 22 | 9 | 12000 |  |  | 8700 | 72.5% | 1.8 | Both | 250 | 1 | HRCU-A-CB-O | N/A
213741357 | Mini/Multi Split | HISENSE | AST-09UW3SVEDH01G |  | Mini-Splits(Non-Ducted) | AST-09UW3SVEDH01 |  | 9000 |  |  | 22 | 9 | 9000 |  |  | 6300 | 70% | 2.05 | Both | 187.5 | 0.75 | HRCU-A-CB-O | Both
213741358 | Mini/Multi Split | HISENSE | AST-09UW3SVEDH01U |  | Mini-Splits(Non-Ducted) | AST-09UW3SVEDH01 |  | 9000 |  |  | 22 | 9 | 9000 |  |  | 6300 | 70% | 2.05 | Both | 187.5 | 0.75 | HRCU-A-CB-O | Both
213741359 | Mini/Multi Split | HISENSE | AST-18UW3SBBDH00G |  | Mini-Splits(Non-Ducted) | AST-18UW3SBBDH00 |  | 18000 |  |  | 22.5 | 8.6 | 17000 |  |  | 11900 | 70% | 1.8 | Both | 375 | 1.5 | HRCU-A-CB-O | Both
213741360 | Mini/Multi Split | HISENSE | AST-18UW3SBBDH00U |  | Mini-Splits(Non-Ducted) | AST-18UW3SBBDH00 |  | 18000 |  |  | 22.5 | 8.6 | 17000 |  |  | 11900 | 70% | 1.8 | Both | 375 | 1.5 | HRCU-A-CB-O | Both
213741361 | Mini/Multi Split | HISENSE | AST-12UW3SXEDH01G |  | Mini-Splits(Non-Ducted) | AST-12UW3SXEDH01 |  | 12000 |  |  | 21 | 9.5 | 12000 |  |  | 8400 | 70% | 1.75 | Both | 250 | 1 | HRCU-A-CB-O | No
213741362 | Mini/Multi Split | HISENSE | AST-12UW3SXEDH01U |  | Mini-Splits(Non-Ducted) | AST-12UW3SXEDH01 |  | 12000 |  |  | 21 | 9.5 | 12000 |  |  | 8400 | 70% | 1.75 | Both | 250 | 1 | HRCU-A-CB-O | No
213769902 | Mini/Multi Split | Bluefin | BFMS24PR-01O |  | Mini-Splits(Non-Ducted) | BFMS24PL-01I |  | 23000 |  |  | 22.3 | 10.3 | 26000 |  |  | 23000 | 88.46% | 1.8 | Both | 480 | 1.92 | HRCU-A-CB-O | Yes
213769906 | Mini/Multi Split | Bluefin | BFMS18PL-01O |  | Mini-Splits(Non-Ducted) | BFMS18PL-01I |  | 18000 |  |  | 24 | 10.5 | 18000 |  |  | 12800 | 71.11% | 2.44 | Both | 375 | 1.5 | HRCU-A-CB-O | Yes
213769907 | Mini/Multi Split | Bluefin | BFMS12PR-01O |  | Mini-Splits(Non-Ducted) | BFMS12PL-01I |  | 12000 |  |  | 23.1 | 10.5 | 12000 |  |  | 11000 | 91.67% | 1.88 | Both | 250 | 1 | HRCU-A-CB-O | Yes
213769908 | Mini/Multi Split | Bluefin | BFMS09PL-01O |  | Mini-Splits(Non-Ducted) | BFMS09PL-01I |  | 9000 |  |  | 24 | 11.6 | 10000 |  |  | 7500 | 75% | 2.25 | Both | 187.5 | 0.75 | HRCU-A-CB-O | Yes
213769909 | Mini/Multi Split | Bluefin | BFMS12PL-01O |  | Mini-Splits(Non-Ducted) | BFMS12PL-01I |  | 12000 |  |  | 23.1 | 10.8 | 12000 |  |  | 8400 | 70% | 2.41 | Both | 250 | 1 | HRCU-A-CB-O | Yes
213769911 | Mini/Multi Split | Bluefin | BFMS18PR-01O |  | Mini-Splits(Non-Ducted) | BFMS18PL-01I |  | 18000 |  |  | 22 | 10.6 | 18000 |  |  | 17200 | 95.56% | 1.89 | Both | 375 | 1.5 | HRCU-A-CB-O | Yes
213769912 | Mini/Multi Split | Bluefin | BFMS09BA-01O |  | Mini-Splits(Non-Ducted) | BFMS09BA-01I |  | 9000 |  |  | 21.7 | 9.4 | 10000 |  |  | 7000 | 70% | 2 | Both | 187.5 | 0.75 | HRCU-A-CB-O | Yes
213769915 | Mini/Multi Split | Bluefin | BFMS09PR-01O |  | Mini-Splits(Non-Ducted) | BFMS09PL-01I |  | 9000 |  |  | 26.4 | 11.6 | 12000 |  |  | 11000 | 91.67% | 1.85 | Both | 187.5 | 0.75 | HRCU-A-CB-O | Yes
213769928 | Mini/Multi Split | AI AIR CONDITIONING | AO21-09N1-B1 |  | Mini-Splits(Non-Ducted) | AW21-09N1-B1 |  | 9000 |  |  | 21.5 | 9.1 | 10000 |  |  | 7000 | 70% | 2.16 | Both | 187.5 | 0.75 | HRCU-A-CB-O | Yes
213927362 | Mini/Multi Split | Rovsun | TSC-12HA2/I3XI23-O |  | Mini-Splits(Non-Ducted) | TSC-12HA2/I3XI23-I |  | 12000 |  |  | 23 | 9.5 | 12000 |  |  | 9100 | 75.83% | 1.8 | Both | 250 | 1 | HRCU-A-CB-O | N/A
213927364 | Mini/Multi Split | Rovsun | TMSC-09HA2/I2XI19-O |  | Mini-Splits(Non-Ducted) | TMSC-09HA2/I2XI19-I |  | 9000 |  |  | 19 | 8.5 | 10000 |  |  | 7000 | 70% | 1.8 | Both | 187.5 | 0.75 | HRCU-A-CB-O | N/A
213927365 | Mini/Multi Split | Rovsun | TMSC-12HA2/I2XI19-O |  | Mini-Splits(Non-Ducted) | TMSC-12HA2/I2XI19-I |  | 12000 |  |  | 19 | 8.5 | 12200 |  |  | 8600 | 70.49% | 1.8 | Both | 250 | 1 | HRCU-A-CB-O | N/A
213927625 | Mini/Multi Split | GREE | GWH12AUCXD-D6DNA1B/O |  | Mini-Splits(Non-Ducted) | GWH12AUCXD-D6DN***/I |  | 12000 |  |  | 24.5 | 9.5 | 12000 |  |  | 11000 | 91.67% | 1.95 | Both | 250 | 1 | HRCU-A-CB-O | Yes
213927626 | Mini/Multi Split | GREE | GWH12AUCXD-A6DNA1B/O |  | Mini-Splits(Non-Ducted) | GWH12AUCXD-A6DN***/I |  | 12000 |  |  | 24.5 | 9.5 | 12000 |  |  | 9500 | 79.17% | 1.95 | Both | 250 | 1 | HRCU-A-CB-O | Yes
213927609 | Mini/Multi Split | QUEBEC VAIR | NE-T53-AEG12EXT |  | Mini-Splits(Non-Ducted) | NE-T53-AEG12INT |  | 12000 |  |  | 25.5 | 10.4 | 12000 |  |  | 12000 | 100% | 1.8 | Both | 250 | 1 | HRCU-A-CB-O | N/A
213927610 | Mini/Multi Split | QUEBEC VAIR | NE-T53-AEG18EXT |  | Mini-Splits(Non-Ducted) | NE-T53-AEG18INT |  | 18000 |  |  | 21.5 | 11.3 | 18000 |  |  | 18000 | 100% | 1.8 | Both | 375 | 1.5 | HRCU-A-CB-O | N/A
213927611 | Mini/Multi Split | MAXI AIR | NE-T53-AEG12EXT |  | Mini-Splits(Non-Ducted) | NE-T53-AEG12INT |  | 12000 |  |  | 25.5 | 10.4 | 12000 |  |  | 12000 | 100% | 1.8 | Both | 250 | 1 | HRCU-A-CB-O | N/A
215324714 | Mini/Multi Split | SMART COMFORT | D5CSRAH09AAK |  | Mini-Splits(Non-Ducted) | D5FSHAH09XAK |  | 9000 |  |  | 26 | 12.5 | 10000 |  |  | 8000 | 80% | 2.36 | Both | 187.5 | 0.75 | HRCU-A-CB-O | Both
215324715 | Mini/Multi Split | SMART COMFORT | D5CSRAH09AAK |  | Mini-Splits(Non-Ducted) | D5FSOAH12XAK |  | 9000 |  |  | 22.2 | 11.8 | 11000 |  |  | 8000 | 72.73% | 2.18 | Both | 187.5 | 0.75 | HRCU-A-CB-O | Both
215324716 | Mini/Multi Split | SMART COMFORT | D5CSRAH09AAK |  | Mini-Splits(Non-Ducted) | D5FSCAH12XAK |  | 9000 |  |  | 21.7 | 11.3 | 10000 |  |  | 8300 | 83% | 2.17 | Both | 187.5 | 0.75 | HRCU-A-CB-O | Both
215324717 | Mini/Multi Split | SMART COMFORT | D5CSRAH09AAK |  | Mini-Splits(Non-Ducted) | D5FSFAH09XAK |  | 9000 |  |  | 26 | 13.9 | 9000 |  |  | 8600 | 95.56% | 2.27 | Both | 187.5 | 0.75 | HRCU-A-CB-O | Both
215324720 | Mini/Multi Split | SMART COMFORT | D5CSRAH12AAK |  | Mini-Splits(Non-Ducted) | D5FSHAH12XAK |  | 12000 |  |  | 25.5 | 10.7 | 12000 |  |  | 8400 | 70% | 2.3 | Both | 250 | 1 | HRCU-A-CB-O | Both
215324721 | Mini/Multi Split | SMART COMFORT | D5CSRAH12AAK |  | Mini-Splits(Non-Ducted) | D5FSOAH12XAK |  | 12000 |  |  | 22.2 | 10.1 | 12000 |  |  | 8600 | 71.67% | 2.48 | Both | 250 | 1 | HRCU-A-CB-O | Both
215324722 | Mini/Multi Split | SMART COMFORT | D5CSRAH12AAK |  | Mini-Splits(Non-Ducted) | D5FSCAH12XAK |  | 12000 |  |  | 21.2 | 10.4 | 12000 |  |  | 8400 | 70% | 2.4 | Both | 250 | 1 | HRCU-A-CB-O | Both
215324723 | Mini/Multi Split | SMART COMFORT | D5CSRAH12AAK |  | Mini-Splits(Non-Ducted) | D5FSFAH12XAK |  | 12000 |  |  | 24.7 | 11 | 12000 |  |  | 8900 | 74.17% | 2.5 | Both | 250 | 1 | HRCU-A-CB-O | Both
213797267 | Mini/Multi Split | DAIKIN | RXL09WMVJU* |  | Mini-Splits(Non-Ducted) | FTX09NMVJU* |  | 9000 |  |  | 19.5 | 10 | 10900 |  |  | 9600 | 88.07% | 1.8 | Both | 187.5 | 0.75 | HRCU-A-CB-O | N/A
213797268 | Mini/Multi Split | DAIKIN | RXL09WMVJU* |  | Mini-Splits(Non-Ducted) | FVXS09NVJU |  | 9000 |  |  | 19.5 | 9.7 | 10100 |  |  | 9800 | 97.03% | 1.8 | Both | 187.5 | 0.75 | HRCU-A-CB-O | N/A
213797269 | Mini/Multi Split | DAIKIN | RXL12WMVJU* |  | Mini-Splits(Non-Ducted) | FTX12NMVJU* |  | 10600 |  |  | 19.5 | 10 | 13400 |  |  | 10800 | 80.6% | 1.8 | Both | 220 | 0.88 | HRCU-A-CB-O | N/A
213797270 | Mini/Multi Split | DAIKIN | RXL12WMVJU* |  | Mini-Splits(Non-Ducted) | FVXS12NVJU |  | 10200 |  |  | 19.5 | 9.4 | 13000 |  |  | 12900 | 99.23% | 1.8 | Both | 212.5 | 0.85 | HRCU-A-CB-O | N/A
213797271 | Mini/Multi Split | DAIKIN | RXL15WMVJU* |  | Mini-Splits(Non-Ducted) | FTX15NMVJU* |  | 15000 |  |  | 19.5 | 10 | 18300 |  |  | 14600 | 79.78% | 1.8 | Both | 312.5 | 1.25 | HRCU-A-CB-O | N/A
213797272 | Mini/Multi Split | DAIKIN | RXL15WMVJU* |  | Mini-Splits(Non-Ducted) | FVXS15NVJU |  | 15000 |  |  | 19.5 | 9.3 | 18000 |  |  | 17600 | 97.78% | 1.8 | Both | 312.5 | 1.25 | HRCU-A-CB-O | N/A
213797273 | Mini/Multi Split | DAIKIN | RXL18WMVJU* |  | Mini-Splits(Non-Ducted) | FTX18UVJU |  | 18000 |  |  | 19.8 | 8.5 | 21600 |  |  | 18200 | 84.26% | 1.8 | Both | 375 | 1.5 | HRCU-A-CB-O | N/A
213797274 | Mini/Multi Split | DAIKIN | RXL24WMVJU* |  | Mini-Splits(Non-Ducted) | FTX24UVJU |  | 21200 |  |  | 19.5 | 8.5 | 24000 |  |  | 24000 | 100% | 1.8 | Both | 442.5 | 1.77 | HRCU-A-CB-O | N/A
213797275 | Mini/Multi Split | DAIKIN | RXM09WVJU* |  | Mini-Splits(Non-Ducted) | FTXM09VVJU |  | 9000 |  |  | 27.4 | 11.2 | 11000 |  |  | 11000 | 100% | 1.8 | Both | 187.5 | 0.75 | HRCU-A-CB-O | N/A
213797276 | Mini/Multi Split | DAIKIN | RXM12WVJU* |  | Mini-Splits(Non-Ducted) | FTXM12VVJU |  | 12000 |  |  | 25.2 | 10.7 | 13600 |  |  | 13600 | 100% | 1.8 | Both | 250 | 1 | HRCU-A-CB-O | N/A
213797277 | Mini/Multi Split | DAIKIN | RXM18WVJU* |  | Mini-Splits(Non-Ducted) | FTXM18VVJU |  | 18000 |  |  | 22.7 | 10 | 21600 |  |  | 21600 | 100% | 1.75 | Both | 375 | 1.5 | HRCU-A-CB-O | N/A
213797278 | Mini/Multi Split | DAIKIN | RXM24WVJU* |  | Mini-Splits(Non-Ducted) | FTXM24VVJU |  | 21600 |  |  | 22 | 10 | 24000 |  |  | 23400 | 97.5% | 1.8 | Both | 450 | 1.8 | HRCU-A-CB-O | N/A
213802701 | Mini/Multi Split | GREE | GWH24AWEXF-D6DNA1E/O |  | Mini-Splits(Non-Ducted) | GWH24AWEXF-D6DN***/I |  | 23000 |  |  | 26 | 10 | 24000 |  |  | 19000 | 79.17% | 1.8 | Both | 480 | 1.92 | HRCU-A-CB-O | N/A
213803142 | Mini/Multi Split | COMFORTSTAR | CHT09CA-23(O) |  | Mini-Splits(Non-Ducted) | CHT09CA-23(I) |  | 9000 |  |  | 23 | 9 | 9500 |  |  | 7000 | 73.68% | 1.8 | Both | 187.5 | 0.75 | HRCU-A-CB-O | N/A
213803143 | Mini/Multi Split | COMFORTSTAR | CHT09CD-23(O) |  | Mini-Splits(Non-Ducted) | CHT09CD-23(I) |  | 9000 |  |  | 23.5 | 9.2 | 9500 |  |  | 7300 | 76.84% | 1.8 | Both | 187.5 | 0.75 | HRCU-A-CB-O | N/A
213803144 | Mini/Multi Split | COMFORTSTAR | CHT12CA-23(O) |  | Mini-Splits(Non-Ducted) | CHT12CA-23(I) |  | 12000 |  |  | 22 | 9 | 12000 |  |  | 8700 | 72.5% | 1.8 | Both | 250 | 1 | HRCU-A-CB-O | N/A
213803145 | Mini/Multi Split | COMFORTSTAR | CHT12CD-23(O) |  | Mini-Splits(Non-Ducted) | CHT12CD-23(I) |  | 12000 |  |  | 23 | 9.5 | 12000 |  |  | 9100 | 75.83% | 1.8 | Both | 250 | 1 | HRCU-A-CB-O | N/A
213803152 | Mini/Multi Split | HISENSE | AST-09UW3SXEDH01 |  | Mini-Splits(Non-Ducted) | AST-09UW3SXEDH01 |  | 9000 |  |  | 25.5 | 10.5 | 10000 |  |  | 7000 | 70% | 2.05 | Both | 187.5 | 0.75 | HRCU-A-CB-O | Both
213803153 | Mini/Multi Split | HISENSE | AST-12UW3SXEDH02 |  | Mini-Splits(Non-Ducted) | AST-12UW3SXEDH02 |  | 12000 |  |  | 23.5 | 9.5 | 12000 |  |  | 8400 | 70% | 2.05 | Both | 250 | 1 | HRCU-A-CB-O | Both
213803154 | Mini/Multi Split | HISENSE | AST-18UW3SBBDH01 |  | Mini-Splits(Non-Ducted) | AST-18UW3SBBDH01 |  | 18000 |  |  | 20.5 | 9.5 | 19000 |  |  | 13300 | 70% | 1.8 | Both | 375 | 1.5 | HRCU-A-CB-O | Both
213803155 | Mini/Multi Split | HISENSE | AS-24UW3SKKVT00 |  | Mini-Splits(Non-Ducted) | AS-24UW3SKKVT00 |  | 24000 |  |  | 21 | 10 | 26000 |  |  | 18200 | 70% | 1.75 | Both | 500 | 2 | HRCU-A-CB-O | Both
213803156 | Mini/Multi Split | HISENSE | AS-09UW3SXETG00 |  | Mini-Splits(Non-Ducted) | AS-09UW3SXETG00 |  | 9000 |  |  | 27.5 | 10.5 | 10000 |  |  | 7000 | 70% | 2.1 | Both | 187.5 | 0.75 | HRCU-A-CB-O | Both
213803157 | Mini/Multi Split | HISENSE | AS-12UW3SXATG00 |  | Mini-Splits(Non-Ducted) | AS-12UW3SXATG00 |  | 12000 |  |  | 23.5 | 9.8 | 12000 |  |  | 8400 | 70% | 1.75 | Both | 250 | 1 | HRCU-A-CB-O | Both
213803158 | Mini/Multi Split | HISENSE | AST-09UW3SVEDH01 |  | Mini-Splits(Non-Ducted) | AST-09UW3SVEDH01 |  | 9000 |  |  | 22 | 9 | 9000 |  |  | 6300 | 70% | 2.05 | Both | 187.5 | 0.75 | HRCU-A-CB-O | Both
213803159 | Mini/Multi Split | HISENSE | AST-12UW3SXEDH01 |  | Mini-Splits(Non-Ducted) | AST-12UW3SXEDH01 |  | 12000 |  |  | 21 | 9.5 | 12000 |  |  | 8400 | 70% | 1.75 | Both | 250 | 1 | HRCU-A-CB-O | No
213803160 | Mini/Multi Split | HISENSE | AST-18UW3SBBDH00 |  | Mini-Splits(Non-Ducted) | AST-18UW3SBBDH00 |  | 18000 |  |  | 22.5 | 8.6 | 17000 |  |  | 11900 | 70% | 1.8 | Both | 375 | 1.5 | HRCU-A-CB-O | Both
213803161 | Mini/Multi Split | HISENSE | AST-24UW3SDBDH01 |  | Mini-Splits(Non-Ducted) | AST-24UW3SDBDH01 |  | 23000 |  |  | 20.5 | 8.6 | 23000 |  |  | 18000 | 78.26% | 1.75 | Both | 480 | 1.92 | HRCU-A-CB-O | Both
213804779 | Mini/Multi Split | Acekool | CMS9 |  | Mini-Splits(Non-Ducted) | CMS9 |  | 9000 |  |  | 19 | 8.5 | 10000 |  |  | 7000 | 70% | 1.75 | Both | 187.5 | 0.75 | HRCU-A-CB-O | N/A
213804780 | Mini/Multi Split | Acekool | CMS12 |  | Mini-Splits(Non-Ducted) | CMS12 |  | 12000 |  |  | 19 | 8.5 | 12200 |  |  | 8600 | 70.49% | 1.8 | Both | 250 | 1 | HRCU-A-CB-O | N/A
213614235 | Mini/Multi Split | LBG Products | LBHB09DRO |  | Mini-Splits(Non-Ducted) | LBHB09DRI |  | 9000 |  |  | 18.5 | 8.8 | 10000 |  |  | 7100 | 71% | 2.1 | Both | 187.5 | 0.75 | HRCU-A-CB-O | N/A
213614239 | Mini/Multi Split | TEMPBLUE | UTG420B-X009PH3N1H |  | Mini-Splits(Non-Ducted) | UTH420B-X009-H3N1H |  | 9000 |  |  | 21.7 | 9.4 | 10000 |  |  | 7000 | 70% | 2 | Both | 187.5 | 0.75 | HRCU-A-CB-O | N/A
213617703 | Mini/Multi Split | Mitsubishi Electric | PUZ-HA30NKA1*** |  | Mini-Splits(Non-Ducted) | PLA-A30EA* |  | 30000 |  |  | 20.2 | 8.8 | 34000 |  |  | 32000 | 94.12% | 2 | Both | 625 | 2.5 | HRCU-A-CB-O | N/A
213617704 | Mini/Multi Split | Mitsubishi Electric | PUZ-HA30NKA1*** |  | Mini-Splits(Non-Ducted) | PKA-A30KA* |  | 30000 |  |  | 18.5 | 8.5 | 34000 |  |  | 32000 | 94.12% | 1.8 | Both | 625 | 2.5 | HRCU-A-CB-O | N/A
213617705 | Mini/Multi Split | Mitsubishi Electric | PUZ-HA30NKA1*** |  | Mini-Splits(Non-Ducted) | PCA-A30KA* |  | 30000 |  |  | 17.9 | 8.5 | 35000 |  |  | 32000 | 91.43% | 1.8 | Both | 625 | 2.5 | HRCU-A-CB-O | N/A
213617707 | Mini/Multi Split | Mitsubishi Electric | PUZ-HA36NKA1*** |  | Mini-Splits(Non-Ducted) | PLA-A36EA* |  | 36000 |  |  | 20 | 9 | 40000 |  |  | 38000 | 95% | 2 | Both | 750 | 3 | HRCU-A-CB-O | Both
213617711 | Mini/Multi Split | Mitsubishi Electric | PUZ-HA42NKA2*** |  | Mini-Splits(Non-Ducted) | PLA-A42EA* |  | 42000 |  |  | 16.3 | 9 | 54000 |  |  | 48000 | 88.89% | 1.9 | Both | 875 | 3.5 | HRCU-A-CB-O | N/A
213617766 | Mini/Multi Split | GENERALLUX STAR | GNS-12HCH22TO1 |  | Mini-Splits(Non-Ducted) | GNS-12HCH22TI1 |  | 12000 |  |  | 21 | 9.5 | 12000 |  |  | 8400 | 70% | 1.75 | Both | 250 | 1 | HRCU-A-CB-O | N/A
213617767 | Mini/Multi Split | GENERALLUX STAR | GNS-18HCH23TO1 |  | Mini-Splits(Non-Ducted) | GNS-18HCH23TI1 |  | 18000 |  |  | 22.5 | 8.6 | 17000 |  |  | 11900 | 70% | 1.8 | Both | 375 | 1.5 | HRCU-A-CB-O | N/A
213617768 | Mini/Multi Split | GENERALLUX STAR | GNS-12HCH23TO2 |  | Mini-Splits(Non-Ducted) | GNS-12HCH23TI2 |  | 12000 |  |  | 23.5 | 9.5 | 12000 |  |  | 8400 | 70% | 2.05 | Both | 250 | 1 | HRCU-A-CB-O | N/A
213617769 | Mini/Multi Split | GENERALLUX STAR | GNS-18HCH21TO2 |  | Mini-Splits(Non-Ducted) | GNS-18HCH21TI2 |  | 18000 |  |  | 20.5 | 9.5 | 19000 |  |  | 13300 | 70% | 1.8 | Both | 375 | 1.5 | HRCU-A-CB-O | N/A
215324662 | Mini/Multi Split | TEMPSTAR | D5CSRAH24AAK |  | Mini-Splits(Non-Ducted) | D5FCFAH24XAK |  | 24000 |  |  | 21.2 | 11.1 | 24400 |  |  | 18600 | 76.23% | 2.27 | Both | 500 | 2 | HRCU-A-CB-O | Both
215324666 | Mini/Multi Split | TEMPSTAR | D5CVRAH09AAK |  | Mini-Splits(Non-Ducted) | D5FVHAH09XAK |  | 9000 |  |  | 19 | 9.7 | 10000 |  |  | 7000 | 70% | 2.15 | Both | 187.5 | 0.75 | HRCU-A-CB-O | Yes
215324669 | Mini/Multi Split | TEMPSTAR | D5CVRAH24AAK |  | Mini-Splits(Non-Ducted) | D5FVHAH24XAK |  | 24000 |  |  | 17 | 8.5 | 24000 |  |  | 17100 | 71.25% | 2.01 | Both | 500 | 2 | HRCU-A-CB-O | Yes
215324670 | Mini/Multi Split | TEMPSTAR | D5CLHAH36AAK |  | Mini-Splits(Non-Ducted) | D5FLCAH36XAK |  | 36600 |  |  | 21.3 | 10.6 | 37000 |  |  | 37000 | 100% | 1.95 | Both | 762.5 | 3.05 | HRCU-A-CB-O | Both
215324671 | Mini/Multi Split | TEMPSTAR | D5CLHAH36AAK |  | Mini-Splits(Non-Ducted) | D5FCFAH36XAK |  | 36400 |  |  | 20.2 | 10.8 | 38000 |  |  | 39500 | 103.9% | 2.02 | Both | 757.5 | 3.03 | HRCU-A-CB-O | Both
215324673 | Mini/Multi Split | TEMPSTAR | D5CLHAH48AAK |  | Mini-Splits(Non-Ducted) | D5FLCAH48XAK |  | 48000 |  |  | 18.2 | 11 | 53000 |  |  | 47500 | 89.62% | 1.96 | Both | 1000 | 4 | HRCU-A-CB-O | Yes
215324674 | Mini/Multi Split | TEMPSTAR | D5CLHAH48AAK |  | Mini-Splits(Non-Ducted) | D5FCFAH48XAK |  | 48000 |  |  | 18.7 | 10.1 | 52000 |  |  | 47000 | 90.38% | 1.83 | Both | 1000 | 4 | HRCU-A-CB-O | Yes
215324676 | Mini/Multi Split | TEMPSTAR | D5CLHAH58AAK |  | Mini-Splits(Non-Ducted) | D5FCFAH58XAK |  | 54000 |  |  | 18.1 | 10.7 | 60000 |  |  | 54000 | 90% | 1.91 | Both | 1125 | 4.5 | HRCU-A-CB-O | Yes
215324678 | Mini/Multi Split | TEMPSTAR | D5CLRAH36AAK |  | Mini-Splits(Non-Ducted) | D5FLCAH36XAK |  | 36000 |  |  | 20 | 10.4 | 38000 |  |  | 26600 | 70% | 2.2 | Both | 750 | 3 | HRCU-A-CB-O | Yes
215324681 | Mini/Multi Split | TEMPSTAR | D5CLRAH48AAK |  | Mini-Splits(Non-Ducted) | D5FLCAH48XAK |  | 48000 |  |  | 19.1 | 9.9 | 50000 |  |  | 40500 | 81% | 2.11 | Both | 1000 | 4 | HRCU-A-CB-O | Yes
213500516 | Mini/Multi Split | GREE | GWH24AUDXH-D6DNA1A/O |  | Mini-Splits(Non-Ducted) | GWH24AUDXH-D6DN***/I |  | 22000 |  |  | 24 | 9 | 24000 |  |  | 22000 | 91.67% | 1.75 | Both | 457.5 | 1.83 | HRCU-A-CB-O | Yes
213608172 | Mini/Multi Split | Kepler | ODUMOX230-09HFN1MW5W |  | Mini-Splits(Non-Ducted) | IDUMSEPB-06HRFN1MY5W |  | 6000 |  |  | 26.5 | 13.6 | 7000 |  |  | 7500 | 107.1% | 2.1 | Both | 125 | 0.5 | HRCU-A-CB-O | Yes
213608173 | Mini/Multi Split | Kepler | ODUMOX330-09HFN1MY5W |  | Mini-Splits(Non-Ducted) | IDUMSEPB-09HRFN1MY5W(GA) |  | 9000 |  |  | 28.1 | 11.5 | 12000 |  |  | 10600 | 88.33% | 2 | Both | 187.5 | 0.75 | HRCU-A-CB-O | Yes
213608174 | Mini/Multi Split | Kepler | ODUMOX330-12HFN1MW5W |  | Mini-Splits(Non-Ducted) | IDUMSEPB-12HRFN1MW5W(GA) |  | 12000 |  |  | 25.5 | 10.4 | 12000 |  |  | 12000 | 100% | 1.8 | Both | 250 | 1 | HRCU-A-CB-O | Yes
213608175 | Mini/Multi Split | Kepler | ODUMOX430-17HFN1MT0W |  | Mini-Splits(Non-Ducted) | IDUMSEPC-18HRFN1MU0W |  | 18000 |  |  | 21.5 | 11.3 | 18000 |  |  | 18000 | 100% | 1.8 | Both | 375 | 1.5 | HRCU-A-CB-O | Yes
213608176 | Mini/Multi Split | Kepler | ODUMOD30-24HFN1MU0W |  | Mini-Splits(Non-Ducted) | IDUMSEPD-24HRFN1MU0W |  | 24000 |  |  | 21.5 | 11.4 | 29000 |  |  | 25000 | 86.21% | 2.21 | Both | 500 | 2 | HRCU-A-CB-O | Yes
213608177 | Mini/Multi Split | Kepler | ODUMOD30-33HFN1MSR0W |  | Mini-Splits(Non-Ducted) | IDUMSEPD-33HRFN1MSR0W |  | 33000 |  |  | 19.5 | 10 | 35000 |  |  | 34600 | 98.86% | 1.8 | Both | 687.5 | 2.75 | HRCU-A-CB-O | Yes
213350259 | Mini/Multi Split | DIAL | SZUN24WW230 |  | Mini-Splits(Non-Ducted) | EMCA24CRE230 |  | 24000 |  |  | 18.5 | 10 | 26000 |  |  | 19000 | 73.08% | 2.2 | Both | 500 | 2 | HRCU-A-CB-O | Yes
213350260 | Mini/Multi Split | DIAL | SZUN12WW230 |  | Mini-Splits(Non-Ducted) | EMCA12CRE230 |  | 12000 |  |  | 20.5 | 9.5 | 12000 |  |  | 8500 | 70.83% | 2.3 | Both | 250 | 1 | HRCU-A-CB-O | Yes
213350261 | Mini/Multi Split | DIAL | SZUN18WW230 |  | Mini-Splits(Non-Ducted) | EMCA18CRE230 |  | 18000 |  |  | 20.5 | 10 | 18800 |  |  | 13200 | 70.21% | 2.36 | Both | 375 | 1.5 | HRCU-A-CB-O | Yes
213350262 | Mini/Multi Split | DIAL | SZUN36WW230 |  | Mini-Splits(Non-Ducted) | EMCA36CRE230 |  | 36000 |  |  | 18 | 9.8 | 36000 |  |  | 26800 | 74.44% | 2.28 | Both | 750 | 3 | HRCU-A-CB-O | N/A
213479353 | Mini/Multi Split | KANIONco | KWSM-09IR410AHS20LP* |  | Mini-Splits(Non-Ducted) | KWSM-09IR410AHS20LP |  | 9000 |  |  | 19 | 8.5 | 10000 |  |  | 7000 | 70% | 1.75 | Both | 187.5 | 0.75 | HRCU-A-CB-O | N/A
213479354 | Mini/Multi Split | KANIONco | KWSM-09IR410AHS19P* |  | Mini-Splits(Non-Ducted) | KWSM-09IR410AHS19P |  | 9000 |  |  | 19 | 8.5 | 10000 |  |  | 7000 | 70% | 1.8 | Both | 187.5 | 0.75 | HRCU-A-CB-O | N/A
213479355 | Mini/Multi Split | KANIONco | KWSM-12IR410AHS20LP* |  | Mini-Splits(Non-Ducted) | KWSM-12IR410AHS20LP |  | 12000 |  |  | 19 | 8.5 | 12200 |  |  | 8600 | 70.49% | 1.8 | Both | 250 | 1 | HRCU-A-CB-O | N/A
213479379 | Mini/Multi Split | TEMP SHIFT | TSMOX33009HFN1MY5W |  | Mini-Splits(Non-Ducted) | TSCCA3U09HRFN1M(C) |  | 9000 |  |  | 20.5 | 10.3 | 9800 |  |  | 10000 | 102% | 1.8 | Both | 187.5 | 0.75 | HRCU-A-CB-O | N/A
213479380 | Mini/Multi Split | TEMP SHIFT | TSMOX33012HFN1MW5W |  | Mini-Splits(Non-Ducted) | TSCCA3U12HRFN1M(C) |  | 12000 |  |  | 22.3 | 10.2 | 12000 |  |  | 11300 | 94.17% | 1.89 | Both | 250 | 1 | HRCU-A-CB-O | N/A
213479381 | Mini/Multi Split | TEMP SHIFT | TSMOX43017HFN1MT0W |  | Mini-Splits(Non-Ducted) | TSCCA3U18HRFN1M(C) |  | 16000 |  |  | 20 | 9.5 | 17000 |  |  | 16000 | 94.12% | 1.75 | Both | 332.5 | 1.33 | HRCU-A-CB-O | N/A
213479382 | Mini/Multi Split | TEMP SHIFT | TSMOD3024HFN1MU0W |  | Mini-Splits(Non-Ducted) | TSMCD124HRFN1MT0W(GA) |  | 24000 |  |  | 20.5 | 11.5 | 25000 |  |  | 25800 | 103.2% | 2 | Both | 500 | 2 | HRCU-A-CB-O | N/A
213479383 | Mini/Multi Split | TEMP SHIFT | TSMOE30U36HFN1M(GA) |  | Mini-Splits(Non-Ducted) | TSMCD136HRFN1M(GA) |  | 36000 |  |  | 19.4 | 10.5 | 40000 |  |  | 40000 | 100% | 1.85 | Both | 750 | 3 | HRCU-A-CB-O | N/A
213479384 | Mini/Multi Split | TEMP SHIFT | TSMOE30U48HFN1M[X](GA) |  | Mini-Splits(Non-Ducted) | TSMCD148HRFN1M(GA) |  | 48000 |  |  | 16.8 | 10.7 | 53000 |  |  | 48000 | 90.57% | 1.98 | Both | 1000 | 4 | HRCU-A-CB-O | N/A
213361514 | Mini/Multi Split | Trane / Mitsubishi Electric | NTXSPB06B112A* |  | Mini-Splits(Non-Ducted) | NTXWPH06B112A* |  | 6000 |  |  | 32.2 | 10.9 | 8700 |  |  | 10500 | 120.7% | 2.46 | Both | 125 | 0.5 | HRCU-A-CB-O | Both
213361515 | Mini/Multi Split | Trane / Mitsubishi Electric | NTXSPB06B112A* |  | Mini-Splits(Non-Ducted) | NAXWPH06B112A* |  | 6000 |  |  | 32.2 | 10.9 | 8700 |  |  | 10500 | 120.7% | 2.46 | Both | 125 | 0.5 | HRCU-A-CB-O | Both
215324660 | Mini/Multi Split | TEMPSTAR | D5CSRAH24AAK |  | Mini-Splits(Non-Ducted) | D5FPHAH18XAK |  | 24000 |  |  | 23.1 | 11.7 | 25000 |  |  | 19600 | 78.4% | 2.54 | Both | 500 | 2 | HRCU-A-CB-O | Both
215324661 | Mini/Multi Split | TEMPSTAR | D5CSRAH24AAK |  | Mini-Splits(Non-Ducted) | D5FSCAH24XAK |  | 24000 |  |  | 22.1 | 10.5 | 25000 |  |  | 18500 | 74% | 2.3 | Both | 500 | 2 | HRCU-A-CB-O | Both
213386536 | Mini/Multi Split | CONTINENTAL | CDHAS26-18-O |  | Mini-Splits(Non-Ducted) | CDHAS26-18-I |  | 18000 |  |  | 21.5 | 11.3 | 18000 |  |  | 18000 | 100% | 1.8 | Both | 375 | 1.5 | HRCU-A-CB-O | Yes
213386537 | Mini/Multi Split | CONTINENTAL | CDHAS26-24-O |  | Mini-Splits(Non-Ducted) | CDHAS26-24-I |  | 24000 |  |  | 21.5 | 11.4 | 29000 |  |  | 25000 | 86.21% | 2.21 | Both | 500 | 2 | HRCU-A-CB-O | N/A
213386538 | Mini/Multi Split | CONTINENTAL | CDHAS22-12-O |  | Mini-Splits(Non-Ducted) | CDHAS22-12-I |  | 12000 |  |  | 23.1 | 10.8 | 12000 |  |  | 8400 | 70% | 2.41 | Both | 250 | 1 | HRCU-A-CB-O | Yes
213386539 | Mini/Multi Split | CONTINENTAL | CDHAS26-12-O |  | Mini-Splits(Non-Ducted) | CDHAS26-12-I |  | 12000 |  |  | 25.5 | 10.4 | 12000 |  |  | 12000 | 100% | 1.8 | Both | 250 | 1 | HRCU-A-CB-O | Yes
213386540 | Mini/Multi Split | CONTINENTAL | CDHAS22-18-O |  | Mini-Splits(Non-Ducted) | CDHAS22-18-I |  | 18000 |  |  | 24 | 10.5 | 18000 |  |  | 12800 | 71.11% | 2.44 | Both | 375 | 1.5 | HRCU-A-CB-O | Yes
213386492 | Mini/Multi Split | Bladex | BS21-09HFN1-ODU-115 |  | Mini-Splits(Non-Ducted) | BSWM21-09HWIU-115 |  | 9000 |  |  | 21.5 | 9.1 | 10000 |  |  | 7000 | 70% | 2.16 | Both | 187.5 | 0.75 | HRCU-A-CB-O | N/A
213386494 | Mini/Multi Split | Bladex | BS21-09HFN1-ODU-230 |  | Mini-Splits(Non-Ducted) | BSWM21-09HWIU-230 |  | 9000 |  |  | 21.7 | 9.4 | 10000 |  |  | 7000 | 70% | 2 | Both | 187.5 | 0.75 | HRCU-A-CB-O | N/A
213916259 | Mini/Multi Split | KERR | A-KMH12SV-1 |  | Mini-Splits(Non-Ducted) | B-KMH12FV-1 |  | 12000 |  |  | 24.2 | 10.7 | 12000 |  |  | 11900 | 99.17% | 1.99 | Both | 250 | 1 | HRCU-A-CB-O | Yes
213916260 | Mini/Multi Split | COMFORT-AIRE | A-VMH12SV-1 |  | Mini-Splits(Non-Ducted) | B-VMH12FV-1 |  | 12000 |  |  | 24.2 | 10.7 | 12000 |  |  | 11900 | 99.17% | 1.99 | Both | 250 | 1 | HRCU-A-CB-O | Yes
213349746 | Mini/Multi Split | PIONEER | YN009GMFI22RPE |  | Mini-Splits(Non-Ducted) | CK009GMFILCFHD |  | 9000 |  |  | 22.5 | 11.5 | 11000 |  |  | 7700 | 70% | 2.34 | Both | 187.5 | 0.75 | HRCU-A-CB-O | Yes
213349747 | Mini/Multi Split | PIONEER | YN018GMFI22RPE |  | Mini-Splits(Non-Ducted) | FB018GMFILDFHE |  | 16000 |  |  | 22.4 | 10.4 | 17000 |  |  | 12700 | 74.71% | 2.32 | Both | 332.5 | 1.33 | HRCU-A-CB-O | Yes
213917748 | Mini/Multi Split | ZERO | ZMSB-09HV-USHH |  | Mini-Splits(Non-Ducted) | ZMSB-09HV-USHH |  | 9000 |  |  | 24 | 11.6 | 10000 |  |  | 7500 | 75% | 2.25 | Both | 187.5 | 0.75 | HRCU-A-CB-O | Yes
213917749 | Mini/Multi Split | ZERO | ZMSB-12HV-USHH |  | Mini-Splits(Non-Ducted) | ZMSB-12HV-USHH |  | 12000 |  |  | 23.1 | 10.8 | 12000 |  |  | 8400 | 70% | 2.41 | Both | 250 | 1 | HRCU-A-CB-O | Yes
213917750 | Mini/Multi Split | ZERO | ZMSB-18HV-USHH |  | Mini-Splits(Non-Ducted) | ZMSB-18HV-USHH |  | 18000 |  |  | 24 | 10.5 | 18000 |  |  | 12800 | 71.11% | 2.44 | Both | 375 | 1.5 | HRCU-A-CB-O | Yes
215324596 | Mini/Multi Split | MIDEA | D5CVRAH24AAK |  | Mini-Splits(Non-Ducted) | D5FVHAH24XAK |  | 24000 |  |  | 17 | 8.5 | 24000 |  |  | 17100 | 71.25% | 2.01 | Both | 500 | 2 | HRCU-A-CB-O | Yes
215324597 | Mini/Multi Split | MIDEA | D5CLHAH36AAK |  | Mini-Splits(Non-Ducted) | D5FLCAH36XAK |  | 36600 |  |  | 21.3 | 10.6 | 37000 |  |  | 37000 | 100% | 1.95 | Both | 762.5 | 3.05 | HRCU-A-CB-O | Both
215324598 | Mini/Multi Split | MIDEA | D5CLHAH36AAK |  | Mini-Splits(Non-Ducted) | D5FCFAH36XAK |  | 36400 |  |  | 20.2 | 10.8 | 38000 |  |  | 39500 | 103.9% | 2.02 | Both | 757.5 | 3.03 | HRCU-A-CB-O | Both
215324600 | Mini/Multi Split | MIDEA | D5CLHAH48AAK |  | Mini-Splits(Non-Ducted) | D5FLCAH48XAK |  | 48000 |  |  | 18.2 | 11 | 53000 |  |  | 47500 | 89.62% | 1.96 | Both | 1000 | 4 | HRCU-A-CB-O | Yes
215324601 | Mini/Multi Split | MIDEA | D5CLHAH48AAK |  | Mini-Splits(Non-Ducted) | D5FCFAH48XAK |  | 48000 |  |  | 18.7 | 10.1 | 52000 |  |  | 47000 | 90.38% | 1.83 | Both | 1000 | 4 | HRCU-A-CB-O | Yes
215324603 | Mini/Multi Split | MIDEA | D5CLHAH58AAK |  | Mini-Splits(Non-Ducted) | D5FCFAH58XAK |  | 54000 |  |  | 18.1 | 10.7 | 60000 |  |  | 54000 | 90% | 1.91 | Both | 1125 | 4.5 | HRCU-A-CB-O | Yes
215324605 | Mini/Multi Split | MIDEA | D5CLRAH36AAK |  | Mini-Splits(Non-Ducted) | D5FLCAH36XAK |  | 36000 |  |  | 20 | 10.4 | 38000 |  |  | 26600 | 70% | 2.2 | Both | 750 | 3 | HRCU-A-CB-O | Yes
215324608 | Mini/Multi Split | MIDEA | D5CLRAH48AAK |  | Mini-Splits(Non-Ducted) | D5FLCAH48XAK |  | 48000 |  |  | 19.1 | 9.9 | 50000 |  |  | 40500 | 81% | 2.11 | Both | 1000 | 4 | HRCU-A-CB-O | Yes
215324609 | Mini/Multi Split | MIDEA | D5CLRAH48AAK |  | Mini-Splits(Non-Ducted) | D5FCFAH48XAK |  | 48000 |  |  | 19.9 | 10.2 | 50000 |  |  | 38500 | 77% | 1.95 | Both | 1000 | 4 | HRCU-A-CB-O | Yes
215324613 | Mini/Multi Split | TEMPSTAR | D5CSHAH06AAK |  | Mini-Splits(Non-Ducted) | D5FSHAH06XAK |  | 6000 |  |  | 25.7 | 14.8 | 7000 |  |  | 7700 | 110% | 2.39 | Both | 125 | 0.5 | HRCU-A-CB-O | Yes
215324614 | Mini/Multi Split | TEMPSTAR | D5CSHAH06AAK |  | Mini-Splits(Non-Ducted) | D5FSOAH06XAK |  | 6500 |  |  | 22 | 12 | 7400 |  |  | 8100 | 109.5% | 2.4 | Both | 135 | 0.54 | HRCU-A-CB-O | Both
215324616 | Mini/Multi Split | TEMPSTAR | D5CSHAH09AAK |  | Mini-Splits(Non-Ducted) | D5FSHAH09XAK |  | 9000 |  |  | 27.5 | 12.5 | 12000 |  |  | 11500 | 95.83% | 1.8 | Both | 187.5 | 0.75 | HRCU-A-CB-O | Yes
215324617 | Mini/Multi Split | TEMPSTAR | D5CSHAH09AAK |  | Mini-Splits(Non-Ducted) | D5FSOAH12XAK |  | 9000 |  |  | 24 | 12.2 | 10900 |  |  | 10600 | 97.25% | 1.83 | Both | 187.5 | 0.75 | HRCU-A-CB-O | Both
215324618 | Mini/Multi Split | TEMPSTAR | D5CSHAH09AAK |  | Mini-Splits(Non-Ducted) | D5FSCAH12XAK |  | 9000 |  |  | 22.7 | 12.2 | 10000 |  |  | 11000 | 110% | 1.84 | Both | 187.5 | 0.75 | HRCU-A-CB-O | Both
215324619 | Mini/Multi Split | TEMPSTAR | D5CSHAH09AAK |  | Mini-Splits(Non-Ducted) | D5FSFAH09XAK |  | 9000 |  |  | 27.3 | 10.9 | 9000 |  |  | 11300 | 125.6% | 1.84 | Both | 187.5 | 0.75 | HRCU-A-CB-O | Both
213369384 | Mini/Multi Split | MOOVAIR | DMB18HOS42230E8B |  | Mini-Splits(Non-Ducted) | DMB18HIW42230E8 |  | 18000 |  |  | 26.3 | 15.5 | 20000 |  |  | 24000 | 120% | 2.89 | Both | 375 | 1.5 | HRCU-A-CB-O | Yes
215278599 | Mini/Multi Split | Ameristar | M5THS2312A11NA |  | Mini-Splits(Non-Ducted) | M5MHWUN12A1N0A |  | 12000 |  |  | 24 | 10 | 12600 |  |  | 9100 | 72.22% | 2.1 | Both | 250 | 1 | HRCU-A-CB-O | Yes
215278600 | Mini/Multi Split | Ameristar | M5THS2318A11NA |  | Mini-Splits(Non-Ducted) | M5MHWUN18A1N0A |  | 18000 |  |  | 23 | 9.5 | 19000 |  |  | 13600 | 71.58% | 1.8 | Both | 375 | 1.5 | HRCU-A-CB-O | Yes
215278601 | Mini/Multi Split | Ameristar | M5THS2324A11NA |  | Mini-Splits(Non-Ducted) | M5MHWUN24A1N0A |  | 23000 |  |  | 23 | 9.5 | 25000 |  |  | 18900 | 75.6% | 1.8 | Both | 480 | 1.92 | HRCU-A-CB-O | Yes
215278602 | Mini/Multi Split | Ameristar | M5THS1909A11NA |  | Mini-Splits(Non-Ducted) | M5MHWUN09A1N0A |  | 9000 |  |  | 19 | 10 | 10000 |  |  | 7100 | 71% | 2.1 | Both | 187.5 | 0.75 | HRCU-A-CB-O | N/A
215278603 | Mini/Multi Split | Ameristar | M5THS1912A11NA |  | Mini-Splits(Non-Ducted) | M5MHWUN12A1N0A |  | 12000 |  |  | 19 | 10 | 12600 |  |  | 9100 | 72.22% | 2.1 | Both | 250 | 1 | HRCU-A-CB-O | N/A
215278604 | Mini/Multi Split | Ameristar | M5THS1918A11NA |  | Mini-Splits(Non-Ducted) | M5MHWUN18A1N0A |  | 18000 |  |  | 19 | 9.5 | 19000 |  |  | 13600 | 71.58% | 1.8 | Both | 375 | 1.5 | HRCU-A-CB-O | N/A
215278605 | Mini/Multi Split | Ameristar | M5THS1924A11NA |  | Mini-Splits(Non-Ducted) | M5MHWUN24A1N0A |  | 23000 |  |  | 19 | 9.5 | 25000 |  |  | 18900 | 75.6% | 1.8 | Both | 480 | 1.92 | HRCU-A-CB-O | N/A
215278609 | Mini/Multi Split | GREE | GWH24AVEXH-D6DNA1A/O |  | Mini-Splits(Non-Ducted) | GWH24AVEXH-D6DN***/I |  | 22000 |  |  | 27 | 10 | 24000 |  |  | 24000 | 100% | 1.8 | Both | 457.5 | 1.83 | HRCU-A-CB-O | N/A
215283088 | Mini/Multi Split | GREE | SAP24HP230V1R32AO |  | Mini-Splits(Non-Ducted) | SAP24HP230V1R32AH |  | 22000 |  |  | 27 | 10 | 24000 |  |  | 24000 | 100% | 1.8 | Both | 457.5 | 1.83 | HRCU-A-CB-O | N/A
213308893 | Mini/Multi Split | ZERO | ACMS092419AA |  | Mini-Splits(Non-Ducted) | ACMS092419AA |  | 9000 |  |  | 19 | 8.5 | 10000 |  |  | 7000 | 70% | 1.75 | Both | 187.5 | 0.75 | HRCU-A-CB-O | N/A
213308894 | Mini/Multi Split | ZERO | ACMS122419AA |  | Mini-Splits(Non-Ducted) | ACMS122419AA |  | 12000 |  |  | 19 | 8.5 | 12200 |  |  | 8600 | 70.49% | 1.8 | Both | 250 | 1 | HRCU-A-CB-O | N/A
212369702 | Mini/Multi Split | K&A | MAJESTIC-09HVT110-US |  | Mini-Splits(Non-Ducted) | MAJESTIC-09HVT110-US |  | 9000 |  |  | 19 | 8.5 | 10000 |  |  | 7000 | 70% | 1.75 | Both | 187.5 | 0.75 | HRCU-A-CB-O | N/A
212369703 | Mini/Multi Split | K&A | MAJESTIC-12HVT110-US |  | Mini-Splits(Non-Ducted) | MAJESTIC-12HVT110-US |  | 12000 |  |  | 19 | 8.5 | 12200 |  |  | 8600 | 70.49% | 1.8 | Both | 250 | 1 | HRCU-A-CB-O | N/A
212369704 | Mini/Multi Split | K&A | MAJESTIC-09HVT-US |  | Mini-Splits(Non-Ducted) | MAJESTIC-09HVT-US |  | 9000 |  |  | 19 | 8.5 | 10000 |  |  | 7000 | 70% | 1.8 | Both | 187.5 | 0.75 | HRCU-A-CB-O | N/A
215324406 | Mini/Multi Split | KEEPRITE | D5CSHAH12AAK |  | Mini-Splits(Non-Ducted) | D5FSFAH12XAK |  | 12000 |  |  | 25 | 10.6 | 12000 |  |  | 11300 | 94.17% | 1.88 | Both | 250 | 1 | HRCU-A-CB-O | Both
215324409 | Mini/Multi Split | KEEPRITE | D5CSHAH18AAK |  | Mini-Splits(Non-Ducted) | D5FSHAH18XAK |  | 18000 |  |  | 21.5 | 11 | 18000 |  |  | 18000 | 100% | 1.92 | Both | 375 | 1.5 | HRCU-A-CB-O | Yes
215324410 | Mini/Multi Split | KEEPRITE | D5CSHAH18AAK |  | Mini-Splits(Non-Ducted) | D5FSOAH18XAK |  | 16700 |  |  | 20.7 | 12.2 | 20000 |  |  | 17500 | 87.5% | 1.89 | Both | 347.5 | 1.39 | HRCU-A-CB-O | Both
215324411 | Mini/Multi Split | KEEPRITE | D5CSHAH18AAK |  | Mini-Splits(Non-Ducted) | D5FSCAH18XAK |  | 16000 |  |  | 20 | 12.4 | 19000 |  |  | 17000 | 89.47% | 1.9 | Both | 332.5 | 1.33 | HRCU-A-CB-O | Both
215324412 | Mini/Multi Split | KEEPRITE | D5CSHAH18AAK |  | Mini-Splits(Non-Ducted) | D5FSFAH16XAK |  | 16000 |  |  | 20.2 | 10.3 | 17000 |  |  | 17500 | 102.9% | 1.95 | Both | 332.5 | 1.33 | HRCU-A-CB-O | Both
215324413 | Mini/Multi Split | KEEPRITE | D5CSHAH18AAK |  | Mini-Splits(Non-Ducted) | D5FCFAH18XAK |  | 17000 |  |  | 20.5 | 10.3 | 19000 |  |  | 17000 | 89.47% | 1.86 | Both | 355 | 1.42 | HRCU-A-CB-O | Both
215324416 | Mini/Multi Split | KEEPRITE | D5CSHAH24AAK |  | Mini-Splits(Non-Ducted) | D5FSHAH24XAK |  | 24000 |  |  | 21.2 | 13.5 | 29000 |  |  | 24200 | 83.45% | 2.34 | Both | 500 | 2 | HRCU-A-CB-O | Both
215324417 | Mini/Multi Split | KEEPRITE | D5CSHAH24AAK |  | Mini-Splits(Non-Ducted) | D5FSCAH24XAK |  | 23400 |  |  | 20.8 | 11.6 | 25000 |  |  | 23800 | 95.2% | 2.23 | Both | 487.5 | 1.95 | HRCU-A-CB-O | Both
215324418 | Mini/Multi Split | KEEPRITE | D5CSHAH24AAK |  | Mini-Splits(Non-Ducted) | D5FCFAH24XAK |  | 22000 |  |  | 20.5 | 12.1 | 26000 |  |  | 24200 | 93.08% | 2.16 | Both | 457.5 | 1.83 | HRCU-A-CB-O | Both
215324420 | Mini/Multi Split | KEEPRITE | D5CSHAH33AAK |  | Mini-Splits(Non-Ducted) | D5FSHAH33XAK |  | 33000 |  |  | 19.6 | 10.5 | 36000 |  |  | 35000 | 97.22% | 1.98 | Both | 687.5 | 2.75 | HRCU-A-CB-O | Both
215324422 | Mini/Multi Split | KEEPRITE | D5CSRAH09AAK |  | Mini-Splits(Non-Ducted) | D5FSHAH09XAK |  | 9000 |  |  | 26 | 12.5 | 10000 |  |  | 8000 | 80% | 2.36 | Both | 187.5 | 0.75 | HRCU-A-CB-O | Both
215324423 | Mini/Multi Split | KEEPRITE | D5CSRAH09AAK |  | Mini-Splits(Non-Ducted) | D5FSOAH12XAK |  | 9000 |  |  | 22.2 | 11.8 | 11000 |  |  | 8000 | 72.73% | 2.18 | Both | 187.5 | 0.75 | HRCU-A-CB-O | Both
215324424 | Mini/Multi Split | KEEPRITE | D5CSRAH09AAK |  | Mini-Splits(Non-Ducted) | D5FSCAH12XAK |  | 9000 |  |  | 21.7 | 11.3 | 10000 |  |  | 8300 | 83% | 2.17 | Both | 187.5 | 0.75 | HRCU-A-CB-O | Both
215324425 | Mini/Multi Split | KEEPRITE | D5CSRAH09AAK |  | Mini-Splits(Non-Ducted) | D5FSFAH09XAK |  | 9000 |  |  | 26 | 13.9 | 9000 |  |  | 8600 | 95.56% | 2.27 | Both | 187.5 | 0.75 | HRCU-A-CB-O | Both
215324428 | Mini/Multi Split | KEEPRITE | D5CSRAH12AAK |  | Mini-Splits(Non-Ducted) | D5FSHAH12XAK |  | 12000 |  |  | 25.5 | 10.7 | 12000 |  |  | 8400 | 70% | 2.3 | Both | 250 | 1 | HRCU-A-CB-O | Both
215324429 | Mini/Multi Split | KEEPRITE | D5CSRAH12AAK |  | Mini-Splits(Non-Ducted) | D5FSOAH12XAK |  | 12000 |  |  | 22.2 | 10.1 | 12000 |  |  | 8600 | 71.67% | 2.48 | Both | 250 | 1 | HRCU-A-CB-O | Both
215324430 | Mini/Multi Split | KEEPRITE | D5CSRAH12AAK |  | Mini-Splits(Non-Ducted) | D5FSCAH12XAK |  | 12000 |  |  | 21.2 | 10.4 | 12000 |  |  | 8400 | 70% | 2.4 | Both | 250 | 1 | HRCU-A-CB-O | Both
215324431 | Mini/Multi Split | KEEPRITE | D5CSRAH12AAK |  | Mini-Splits(Non-Ducted) | D5FSFAH12XAK |  | 12000 |  |  | 24.7 | 11 | 12000 |  |  | 8900 | 74.17% | 2.5 | Both | 250 | 1 | HRCU-A-CB-O | Both
215324438 | Mini/Multi Split | KEEPRITE | D5CSRAH18AAK |  | Mini-Splits(Non-Ducted) | D5FCFAH18XAK |  | 18000 |  |  | 22.4 | 10.4 | 18000 |  |  | 12800 | 71.11% | 2.05 | Both | 375 | 1.5 | HRCU-A-CB-O | Both
215324441 | Mini/Multi Split | KEEPRITE | D5CSRAH24AAK |  | Mini-Splits(Non-Ducted) | D5FPHAH18XAK |  | 24000 |  |  | 23.1 | 11.7 | 25000 |  |  | 19600 | 78.4% | 2.54 | Both | 500 | 2 | HRCU-A-CB-O | Both
215324442 | Mini/Multi Split | KEEPRITE | D5CSRAH24AAK |  | Mini-Splits(Non-Ducted) | D5FSCAH24XAK |  | 24000 |  |  | 22.1 | 10.5 | 25000 |  |  | 18500 | 74% | 2.3 | Both | 500 | 2 | HRCU-A-CB-O | Both
215324443 | Mini/Multi Split | KEEPRITE | D5CSRAH24AAK |  | Mini-Splits(Non-Ducted) | D5FCFAH24XAK |  | 24000 |  |  | 21.2 | 11.1 | 24400 |  |  | 18600 | 76.23% | 2.27 | Both | 500 | 2 | HRCU-A-CB-O | Both
215324447 | Mini/Multi Split | KEEPRITE | D5CVRAH09AAK |  | Mini-Splits(Non-Ducted) | D5FVHAH09XAK |  | 9000 |  |  | 19 | 9.7 | 10000 |  |  | 7000 | 70% | 2.15 | Both | 187.5 | 0.75 | HRCU-A-CB-O | Yes
215324450 | Mini/Multi Split | KEEPRITE | D5CVRAH24AAK |  | Mini-Splits(Non-Ducted) | D5FVHAH24XAK |  | 24000 |  |  | 17 | 8.5 | 24000 |  |  | 17100 | 71.25% | 2.01 | Both | 500 | 2 | HRCU-A-CB-O | Yes
215324451 | Mini/Multi Split | KEEPRITE | D5CLHAH36AAK |  | Mini-Splits(Non-Ducted) | D5FLCAH36XAK |  | 36600 |  |  | 21.3 | 10.6 | 37000 |  |  | 37000 | 100% | 1.95 | Both | 762.5 | 3.05 | HRCU-A-CB-O | Both
215324452 | Mini/Multi Split | KEEPRITE | D5CLHAH36AAK |  | Mini-Splits(Non-Ducted) | D5FCFAH36XAK |  | 36400 |  |  | 20.2 | 10.8 | 38000 |  |  | 39500 | 103.9% | 2.02 | Both | 757.5 | 3.03 | HRCU-A-CB-O | Both
215324454 | Mini/Multi Split | KEEPRITE | D5CLHAH48AAK |  | Mini-Splits(Non-Ducted) | D5FLCAH48XAK |  | 48000 |  |  | 18.2 | 11 | 53000 |  |  | 47500 | 89.62% | 1.96 | Both | 1000 | 4 | HRCU-A-CB-O | Yes
215324455 | Mini/Multi Split | KEEPRITE | D5CLHAH48AAK |  | Mini-Splits(Non-Ducted) | D5FCFAH48XAK |  | 48000 |  |  | 18.7 | 10.1 | 52000 |  |  | 47000 | 90.38% | 1.83 | Both | 1000 | 4 | HRCU-A-CB-O | Yes
215324457 | Mini/Multi Split | KEEPRITE | D5CLHAH58AAK |  | Mini-Splits(Non-Ducted) | D5FCFAH58XAK |  | 54000 |  |  | 18.1 | 10.7 | 60000 |  |  | 54000 | 90% | 1.91 | Both | 1125 | 4.5 | HRCU-A-CB-O | Yes
215324459 | Mini/Multi Split | KEEPRITE | D5CLRAH36AAK |  | Mini-Splits(Non-Ducted) | D5FLCAH36XAK |  | 36000 |  |  | 20 | 10.4 | 38000 |  |  | 26600 | 70% | 2.2 | Both | 750 | 3 | HRCU-A-CB-O | Yes
215324462 | Mini/Multi Split | KEEPRITE | D5CLRAH48AAK |  | Mini-Splits(Non-Ducted) | D5FLCAH48XAK |  | 48000 |  |  | 19.1 | 9.9 | 50000 |  |  | 40500 | 81% | 2.11 | Both | 1000 | 4 | HRCU-A-CB-O | Yes
215324463 | Mini/Multi Split | KEEPRITE | D5CLRAH48AAK |  | Mini-Splits(Non-Ducted) | D5FCFAH48XAK |  | 48000 |  |  | 19.9 | 10.2 | 50000 |  |  | 38500 | 77% | 1.95 | Both | 1000 | 4 | HRCU-A-CB-O | Yes
215324470 | Mini/Multi Split | KENMORE | D5CSHAH09AAK |  | Mini-Splits(Non-Ducted) | D5FSHAH09XAK |  | 9000 |  |  | 27.5 | 12.5 | 12000 |  |  | 11500 | 95.83% | 1.8 | Both | 187.5 | 0.75 | HRCU-A-CB-O | Yes
215324471 | Mini/Multi Split | KENMORE | D5CSHAH09AAK |  | Mini-Splits(Non-Ducted) | D5FSOAH12XAK |  | 9000 |  |  | 24 | 12.2 | 10900 |  |  | 10600 | 97.25% | 1.83 | Both | 187.5 | 0.75 | HRCU-A-CB-O | Both
215324472 | Mini/Multi Split | KENMORE | D5CSHAH09AAK |  | Mini-Splits(Non-Ducted) | D5FSCAH12XAK |  | 9000 |  |  | 22.7 | 12.2 | 10000 |  |  | 11000 | 110% | 1.84 | Both | 187.5 | 0.75 | HRCU-A-CB-O | Both
215324473 | Mini/Multi Split | KENMORE | D5CSHAH09AAK |  | Mini-Splits(Non-Ducted) | D5FSFAH09XAK |  | 9000 |  |  | 27.3 | 10.9 | 9000 |  |  | 11300 | 125.6% | 1.84 | Both | 187.5 | 0.75 | HRCU-A-CB-O | Both
215324476 | Mini/Multi Split | KENMORE | D5CSHAH12AAK |  | Mini-Splits(Non-Ducted) | D5FSHAH12XAK |  | 12000 |  |  | 25.5 | 10.5 | 12000 |  |  | 11500 | 95.83% | 1.8 | Both | 250 | 1 | HRCU-A-CB-O | Yes
215324477 | Mini/Multi Split | KENMORE | D5CSHAH12AAK |  | Mini-Splits(Non-Ducted) | D5FSOAH12XAK |  | 12000 |  |  | 23 | 10.2 | 12500 |  |  | 11500 | 92% | 2 | Both | 250 | 1 | HRCU-A-CB-O | Both
215324478 | Mini/Multi Split | KENMORE | D5CSHAH12AAK |  | Mini-Splits(Non-Ducted) | D5FSCAH12XAK |  | 12000 |  |  | 22.3 | 11.6 | 12000 |  |  | 11500 | 95.83% | 2 | Both | 250 | 1 | HRCU-A-CB-O | Both
215324479 | Mini/Multi Split | KENMORE | D5CSHAH12AAK |  | Mini-Splits(Non-Ducted) | D5FSFAH12XAK |  | 12000 |  |  | 25 | 10.6 | 12000 |  |  | 11300 | 94.17% | 1.88 | Both | 250 | 1 | HRCU-A-CB-O | Both
215324482 | Mini/Multi Split | KENMORE | D5CSHAH18AAK |  | Mini-Splits(Non-Ducted) | D5FSHAH18XAK |  | 18000 |  |  | 21.5 | 11 | 18000 |  |  | 18000 | 100% | 1.92 | Both | 375 | 1.5 | HRCU-A-CB-O | Yes
215324483 | Mini/Multi Split | KENMORE | D5CSHAH18AAK |  | Mini-Splits(Non-Ducted) | D5FSOAH18XAK |  | 16700 |  |  | 20.7 | 12.2 | 20000 |  |  | 17500 | 87.5% | 1.89 | Both | 347.5 | 1.39 | HRCU-A-CB-O | Both
215324484 | Mini/Multi Split | KENMORE | D5CSHAH18AAK |  | Mini-Splits(Non-Ducted) | D5FSCAH18XAK |  | 16000 |  |  | 20 | 12.4 | 19000 |  |  | 17000 | 89.47% | 1.9 | Both | 332.5 | 1.33 | HRCU-A-CB-O | Both
215324485 | Mini/Multi Split | KENMORE | D5CSHAH18AAK |  | Mini-Splits(Non-Ducted) | D5FSFAH16XAK |  | 16000 |  |  | 20.2 | 10.3 | 17000 |  |  | 17500 | 102.9% | 1.95 | Both | 332.5 | 1.33 | HRCU-A-CB-O | Both
215324486 | Mini/Multi Split | KENMORE | D5CSHAH18AAK |  | Mini-Splits(Non-Ducted) | D5FCFAH18XAK |  | 17000 |  |  | 20.5 | 10.3 | 19000 |  |  | 17000 | 89.47% | 1.86 | Both | 355 | 1.42 | HRCU-A-CB-O | Both
215324489 | Mini/Multi Split | KENMORE | D5CSHAH24AAK |  | Mini-Splits(Non-Ducted) | D5FSHAH24XAK |  | 24000 |  |  | 21.2 | 13.5 | 29000 |  |  | 24200 | 83.45% | 2.34 | Both | 500 | 2 | HRCU-A-CB-O | Both
215324490 | Mini/Multi Split | KENMORE | D5CSHAH24AAK |  | Mini-Splits(Non-Ducted) | D5FSCAH24XAK |  | 23400 |  |  | 20.8 | 11.6 | 25000 |  |  | 23800 | 95.2% | 2.23 | Both | 487.5 | 1.95 | HRCU-A-CB-O | Both
215324491 | Mini/Multi Split | KENMORE | D5CSHAH24AAK |  | Mini-Splits(Non-Ducted) | D5FCFAH24XAK |  | 22000 |  |  | 20.5 | 12.1 | 26000 |  |  | 24200 | 93.08% | 2.16 | Both | 457.5 | 1.83 | HRCU-A-CB-O | Both
215324493 | Mini/Multi Split | KENMORE | D5CSHAH33AAK |  | Mini-Splits(Non-Ducted) | D5FSHAH33XAK |  | 33000 |  |  | 19.6 | 10.5 | 36000 |  |  | 35000 | 97.22% | 1.98 | Both | 687.5 | 2.75 | HRCU-A-CB-O | Both
215324495 | Mini/Multi Split | KENMORE | D5CSRAH09AAK |  | Mini-Splits(Non-Ducted) | D5FSHAH09XAK |  | 9000 |  |  | 26 | 12.5 | 10000 |  |  | 8000 | 80% | 2.36 | Both | 187.5 | 0.75 | HRCU-A-CB-O | Both
215324496 | Mini/Multi Split | KENMORE | D5CSRAH09AAK |  | Mini-Splits(Non-Ducted) | D5FSOAH12XAK |  | 9000 |  |  | 22.2 | 11.8 | 11000 |  |  | 8000 | 72.73% | 2.18 | Both | 187.5 | 0.75 | HRCU-A-CB-O | Both
215324497 | Mini/Multi Split | KENMORE | D5CSRAH09AAK |  | Mini-Splits(Non-Ducted) | D5FSCAH12XAK |  | 9000 |  |  | 21.7 | 11.3 | 10000 |  |  | 8300 | 83% | 2.17 | Both | 187.5 | 0.75 | HRCU-A-CB-O | Both
215324502 | Mini/Multi Split | KENMORE | D5CSRAH12AAK |  | Mini-Splits(Non-Ducted) | D5FSOAH12XAK |  | 12000 |  |  | 22.2 | 10.1 | 12000 |  |  | 8600 | 71.67% | 2.48 | Both | 250 | 1 | HRCU-A-CB-O | Both
215324503 | Mini/Multi Split | KENMORE | D5CSRAH12AAK |  | Mini-Splits(Non-Ducted) | D5FSCAH12XAK |  | 12000 |  |  | 21.2 | 10.4 | 12000 |  |  | 8400 | 70% | 2.4 | Both | 250 | 1 | HRCU-A-CB-O | Both
215324504 | Mini/Multi Split | KENMORE | D5CSRAH12AAK |  | Mini-Splits(Non-Ducted) | D5FSFAH12XAK |  | 12000 |  |  | 24.7 | 11 | 12000 |  |  | 8900 | 74.17% | 2.5 | Both | 250 | 1 | HRCU-A-CB-O | Both
215324507 | Mini/Multi Split | KENMORE | D5CSRAH18AAK |  | Mini-Splits(Non-Ducted) | D5FSHAH18XAK |  | 18000 |  |  | 23.5 | 10.8 | 18000 |  |  | 12800 | 71.11% | 2.1 | Both | 375 | 1.5 | HRCU-A-CB-O | Both
215324508 | Mini/Multi Split | KENMORE | D5CSRAH18AAK |  | Mini-Splits(Non-Ducted) | D5FSOAH18XAK |  | 18000 |  |  | 22.3 | 12.2 | 18000 |  |  | 13100 | 72.78% | 2.24 | Both | 375 | 1.5 | HRCU-A-CB-O | Both
215324509 | Mini/Multi Split | KENMORE | D5CSRAH18AAK |  | Mini-Splits(Non-Ducted) | D5FSCAH18XAK |  | 16800 |  |  | 20.8 | 11.4 | 18000 |  |  | 12800 | 71.11% | 2.2 | Both | 350 | 1.4 | HRCU-A-CB-O | Both
215324510 | Mini/Multi Split | KENMORE | D5CSRAH18AAK |  | Mini-Splits(Non-Ducted) | D5FSFAH16XAK |  | 16000 |  |  | 23.9 | 13.5 | 17000 |  |  | 13100 | 77.06% | 2.16 | Both | 332.5 | 1.33 | HRCU-A-CB-O | Both
215324511 | Mini/Multi Split | KENMORE | D5CSRAH18AAK |  | Mini-Splits(Non-Ducted) | D5FCFAH18XAK |  | 18000 |  |  | 22.4 | 10.4 | 18000 |  |  | 12800 | 71.11% | 2.05 | Both | 375 | 1.5 | HRCU-A-CB-O | Both
215324514 | Mini/Multi Split | KENMORE | D5CSRAH24AAK |  | Mini-Splits(Non-Ducted) | D5FPHAH18XAK |  | 24000 |  |  | 23.1 | 11.7 | 25000 |  |  | 19600 | 78.4% | 2.54 | Both | 500 | 2 | HRCU-A-CB-O | Both
215324515 | Mini/Multi Split | KENMORE | D5CSRAH24AAK |  | Mini-Splits(Non-Ducted) | D5FSCAH24XAK |  | 24000 |  |  | 22.1 | 10.5 | 25000 |  |  | 18500 | 74% | 2.3 | Both | 500 | 2 | HRCU-A-CB-O | Both
215324516 | Mini/Multi Split | KENMORE | D5CSRAH24AAK |  | Mini-Splits(Non-Ducted) | D5FCFAH24XAK |  | 24000 |  |  | 21.2 | 11.1 | 24400 |  |  | 18600 | 76.23% | 2.27 | Both | 500 | 2 | HRCU-A-CB-O | Both
215324520 | Mini/Multi Split | KENMORE | D5CVRAH09AAK |  | Mini-Splits(Non-Ducted) | D5FVHAH09XAK |  | 9000 |  |  | 19 | 9.7 | 10000 |  |  | 7000 | 70% | 2.15 | Both | 187.5 | 0.75 | HRCU-A-CB-O | Yes
215324523 | Mini/Multi Split | KENMORE | D5CVRAH24AAK |  | Mini-Splits(Non-Ducted) | D5FVHAH24XAK |  | 24000 |  |  | 17 | 8.5 | 24000 |  |  | 17100 | 71.25% | 2.01 | Both | 500 | 2 | HRCU-A-CB-O | Yes
215324524 | Mini/Multi Split | KENMORE | D5CLHAH36AAK |  | Mini-Splits(Non-Ducted) | D5FLCAH36XAK |  | 36600 |  |  | 21.3 | 10.6 | 37000 |  |  | 37000 | 100% | 1.95 | Both | 762.5 | 3.05 | HRCU-A-CB-O | Both
215324525 | Mini/Multi Split | KENMORE | D5CLHAH36AAK |  | Mini-Splits(Non-Ducted) | D5FCFAH36XAK |  | 36400 |  |  | 20.2 | 10.8 | 38000 |  |  | 39500 | 103.9% | 2.02 | Both | 757.5 | 3.03 | HRCU-A-CB-O | Both
215324527 | Mini/Multi Split | KENMORE | D5CLHAH48AAK |  | Mini-Splits(Non-Ducted) | D5FLCAH48XAK |  | 48000 |  |  | 18.2 | 11 | 53000 |  |  | 47500 | 89.62% | 1.96 | Both | 1000 | 4 | HRCU-A-CB-O | Yes
215324528 | Mini/Multi Split | KENMORE | D5CLHAH48AAK |  | Mini-Splits(Non-Ducted) | D5FCFAH48XAK |  | 48000 |  |  | 18.7 | 10.1 | 52000 |  |  | 47000 | 90.38% | 1.83 | Both | 1000 | 4 | HRCU-A-CB-O | Yes
215324535 | Mini/Multi Split | KENMORE | D5CLRAH48AAK |  | Mini-Splits(Non-Ducted) | D5FLCAH48XAK |  | 48000 |  |  | 19.1 | 9.9 | 50000 |  |  | 40500 | 81% | 2.11 | Both | 1000 | 4 | HRCU-A-CB-O | Yes
215324536 | Mini/Multi Split | KENMORE | D5CLRAH48AAK |  | Mini-Splits(Non-Ducted) | D5FCFAH48XAK |  | 48000 |  |  | 19.9 | 10.2 | 50000 |  |  | 38500 | 77% | 1.95 | Both | 1000 | 4 | HRCU-A-CB-O | Yes
215324540 | Mini/Multi Split | MIDEA | D5CSHAH06AAK |  | Mini-Splits(Non-Ducted) | D5FSHAH06XAK |  | 6000 |  |  | 25.7 | 14.8 | 7000 |  |  | 7700 | 110% | 2.39 | Both | 125 | 0.5 | HRCU-A-CB-O | Yes
215324541 | Mini/Multi Split | MIDEA | D5CSHAH06AAK |  | Mini-Splits(Non-Ducted) | D5FSOAH06XAK |  | 6500 |  |  | 22 | 12 | 7400 |  |  | 8100 | 109.5% | 2.4 | Both | 135 | 0.54 | HRCU-A-CB-O | Both
215324543 | Mini/Multi Split | MIDEA | D5CSHAH09AAK |  | Mini-Splits(Non-Ducted) | D5FSHAH09XAK |  | 9000 |  |  | 27.5 | 12.5 | 12000 |  |  | 11500 | 95.83% | 1.8 | Both | 187.5 | 0.75 | HRCU-A-CB-O | Yes
215324544 | Mini/Multi Split | MIDEA | D5CSHAH09AAK |  | Mini-Splits(Non-Ducted) | D5FSOAH12XAK |  | 9000 |  |  | 24 | 12.2 | 10900 |  |  | 10600 | 97.25% | 1.83 | Both | 187.5 | 0.75 | HRCU-A-CB-O | Both
215324545 | Mini/Multi Split | MIDEA | D5CSHAH09AAK |  | Mini-Splits(Non-Ducted) | D5FSCAH12XAK |  | 9000 |  |  | 22.7 | 12.2 | 10000 |  |  | 11000 | 110% | 1.84 | Both | 187.5 | 0.75 | HRCU-A-CB-O | Both
215324546 | Mini/Multi Split | MIDEA | D5CSHAH09AAK |  | Mini-Splits(Non-Ducted) | D5FSFAH09XAK |  | 9000 |  |  | 27.3 | 10.9 | 9000 |  |  | 11300 | 125.6% | 1.84 | Both | 187.5 | 0.75 | HRCU-A-CB-O | Both
215324549 | Mini/Multi Split | MIDEA | D5CSHAH12AAK |  | Mini-Splits(Non-Ducted) | D5FSHAH12XAK |  | 12000 |  |  | 25.5 | 10.5 | 12000 |  |  | 11500 | 95.83% | 1.8 | Both | 250 | 1 | HRCU-A-CB-O | Yes
215324550 | Mini/Multi Split | MIDEA | D5CSHAH12AAK |  | Mini-Splits(Non-Ducted) | D5FSOAH12XAK |  | 12000 |  |  | 23 | 10.2 | 12500 |  |  | 11500 | 92% | 2 | Both | 250 | 1 | HRCU-A-CB-O | Both
215324551 | Mini/Multi Split | MIDEA | D5CSHAH12AAK |  | Mini-Splits(Non-Ducted) | D5FSCAH12XAK |  | 12000 |  |  | 22.3 | 11.6 | 12000 |  |  | 11500 | 95.83% | 2 | Both | 250 | 1 | HRCU-A-CB-O | Both
215324552 | Mini/Multi Split | MIDEA | D5CSHAH12AAK |  | Mini-Splits(Non-Ducted) | D5FSFAH12XAK |  | 12000 |  |  | 25 | 10.6 | 12000 |  |  | 11300 | 94.17% | 1.88 | Both | 250 | 1 | HRCU-A-CB-O | Both
215324555 | Mini/Multi Split | MIDEA | D5CSHAH18AAK |  | Mini-Splits(Non-Ducted) | D5FSHAH18XAK |  | 18000 |  |  | 21.5 | 11 | 18000 |  |  | 18000 | 100% | 1.92 | Both | 375 | 1.5 | HRCU-A-CB-O | Yes
215324556 | Mini/Multi Split | MIDEA | D5CSHAH18AAK |  | Mini-Splits(Non-Ducted) | D5FSOAH18XAK |  | 16700 |  |  | 20.7 | 12.2 | 20000 |  |  | 17500 | 87.5% | 1.89 | Both | 347.5 | 1.39 | HRCU-A-CB-O | Both
215324557 | Mini/Multi Split | MIDEA | D5CSHAH18AAK |  | Mini-Splits(Non-Ducted) | D5FSCAH18XAK |  | 16000 |  |  | 20 | 12.4 | 19000 |  |  | 17000 | 89.47% | 1.9 | Both | 332.5 | 1.33 | HRCU-A-CB-O | Both
215324558 | Mini/Multi Split | MIDEA | D5CSHAH18AAK |  | Mini-Splits(Non-Ducted) | D5FSFAH16XAK |  | 16000 |  |  | 20.2 | 10.3 | 17000 |  |  | 17500 | 102.9% | 1.95 | Both | 332.5 | 1.33 | HRCU-A-CB-O | Both
215324559 | Mini/Multi Split | MIDEA | D5CSHAH18AAK |  | Mini-Splits(Non-Ducted) | D5FCFAH18XAK |  | 17000 |  |  | 20.5 | 10.3 | 19000 |  |  | 17000 | 89.47% | 1.86 | Both | 355 | 1.42 | HRCU-A-CB-O | Both
206909901 | Mini/Multi Split | FUJITSU | AOUH12LPAS1 |  | Mini-Splits(Non-Ducted) | ASUH12LPAS |  | 12000 |  |  | 20 | 10.5 | 14000 |  |  | 10200 | 72.86% | 2.3 | Both | 250 | 1 | HRCU-A-CB-O | N/A
215324566 | Mini/Multi Split | MIDEA | D5CSHAH33AAK |  | Mini-Splits(Non-Ducted) | D5FSHAH33XAK |  | 33000 |  |  | 19.6 | 10.5 | 36000 |  |  | 35000 | 97.22% | 1.98 | Both | 687.5 | 2.75 | HRCU-A-CB-O | Both
215324568 | Mini/Multi Split | MIDEA | D5CSRAH09AAK |  | Mini-Splits(Non-Ducted) | D5FSHAH09XAK |  | 9000 |  |  | 26 | 12.5 | 10000 |  |  | 8000 | 80% | 2.36 | Both | 187.5 | 0.75 | HRCU-A-CB-O | Both
215324569 | Mini/Multi Split | MIDEA | D5CSRAH09AAK |  | Mini-Splits(Non-Ducted) | D5FSOAH12XAK |  | 9000 |  |  | 22.2 | 11.8 | 11000 |  |  | 8000 | 72.73% | 2.18 | Both | 187.5 | 0.75 | HRCU-A-CB-O | Both
215324570 | Mini/Multi Split | MIDEA | D5CSRAH09AAK |  | Mini-Splits(Non-Ducted) | D5FSCAH12XAK |  | 9000 |  |  | 21.7 | 11.3 | 10000 |  |  | 8300 | 83% | 2.17 | Both | 187.5 | 0.75 | HRCU-A-CB-O | Both
215324571 | Mini/Multi Split | MIDEA | D5CSRAH09AAK |  | Mini-Splits(Non-Ducted) | D5FSFAH09XAK |  | 9000 |  |  | 26 | 13.9 | 9000 |  |  | 8600 | 95.56% | 2.27 | Both | 187.5 | 0.75 | HRCU-A-CB-O | Both
215324574 | Mini/Multi Split | MIDEA | D5CSRAH12AAK |  | Mini-Splits(Non-Ducted) | D5FSHAH12XAK |  | 12000 |  |  | 25.5 | 10.7 | 12000 |  |  | 8400 | 70% | 2.3 | Both | 250 | 1 | HRCU-A-CB-O | Both
215324575 | Mini/Multi Split | MIDEA | D5CSRAH12AAK |  | Mini-Splits(Non-Ducted) | D5FSOAH12XAK |  | 12000 |  |  | 22.2 | 10.1 | 12000 |  |  | 8600 | 71.67% | 2.48 | Both | 250 | 1 | HRCU-A-CB-O | Both
215324576 | Mini/Multi Split | MIDEA | D5CSRAH12AAK |  | Mini-Splits(Non-Ducted) | D5FSCAH12XAK |  | 12000 |  |  | 21.2 | 10.4 | 12000 |  |  | 8400 | 70% | 2.4 | Both | 250 | 1 | HRCU-A-CB-O | Both
215324577 | Mini/Multi Split | MIDEA | D5CSRAH12AAK |  | Mini-Splits(Non-Ducted) | D5FSFAH12XAK |  | 12000 |  |  | 24.7 | 11 | 12000 |  |  | 8900 | 74.17% | 2.5 | Both | 250 | 1 | HRCU-A-CB-O | Both
215324580 | Mini/Multi Split | MIDEA | D5CSRAH18AAK |  | Mini-Splits(Non-Ducted) | D5FSHAH18XAK |  | 18000 |  |  | 23.5 | 10.8 | 18000 |  |  | 12800 | 71.11% | 2.1 | Both | 375 | 1.5 | HRCU-A-CB-O | Both
215324581 | Mini/Multi Split | MIDEA | D5CSRAH18AAK |  | Mini-Splits(Non-Ducted) | D5FSOAH18XAK |  | 18000 |  |  | 22.3 | 12.2 | 18000 |  |  | 13100 | 72.78% | 2.24 | Both | 375 | 1.5 | HRCU-A-CB-O | Both
215324582 | Mini/Multi Split | MIDEA | D5CSRAH18AAK |  | Mini-Splits(Non-Ducted) | D5FSCAH18XAK |  | 16800 |  |  | 20.8 | 11.4 | 18000 |  |  | 12800 | 71.11% | 2.2 | Both | 350 | 1.4 | HRCU-A-CB-O | Both
215324583 | Mini/Multi Split | MIDEA | D5CSRAH18AAK |  | Mini-Splits(Non-Ducted) | D5FSFAH16XAK |  | 16000 |  |  | 23.9 | 13.5 | 17000 |  |  | 13100 | 77.06% | 2.16 | Both | 332.5 | 1.33 | HRCU-A-CB-O | Both
215324584 | Mini/Multi Split | MIDEA | D5CSRAH18AAK |  | Mini-Splits(Non-Ducted) | D5FCFAH18XAK |  | 18000 |  |  | 22.4 | 10.4 | 18000 |  |  | 12800 | 71.11% | 2.05 | Both | 375 | 1.5 | HRCU-A-CB-O | Both
215324587 | Mini/Multi Split | MIDEA | D5CSRAH24AAK |  | Mini-Splits(Non-Ducted) | D5FPHAH18XAK |  | 24000 |  |  | 23.1 | 11.7 | 25000 |  |  | 19600 | 78.4% | 2.54 | Both | 500 | 2 | HRCU-A-CB-O | Both
215324588 | Mini/Multi Split | MIDEA | D5CSRAH24AAK |  | Mini-Splits(Non-Ducted) | D5FSCAH24XAK |  | 24000 |  |  | 22.1 | 10.5 | 25000 |  |  | 18500 | 74% | 2.3 | Both | 500 | 2 | HRCU-A-CB-O | Both
215324589 | Mini/Multi Split | MIDEA | D5CSRAH24AAK |  | Mini-Splits(Non-Ducted) | D5FCFAH24XAK |  | 24000 |  |  | 21.2 | 11.1 | 24400 |  |  | 18600 | 76.23% | 2.27 | Both | 500 | 2 | HRCU-A-CB-O | Both
213257710 | Mini/Multi Split | LENNOX | MPC009S4S-1P |  | Mini-Splits(Non-Ducted) | MWMC006S4-*P |  | 6000 |  |  | 26.5 | 13.6 | 7000 |  |  | 7500 | 107.1% | 2.1 | Both | 125 | 0.5 | HRCU-A-CB-O | Yes
213265552 | Mini/Multi Split | Gridless | O-AYD09SD-1 |  | Mini-Splits(Non-Ducted) | I-AYD09W-1 |  | 9000 |  |  | 25.5 | 10.5 | 10000 |  |  | 7000 | 70% | 2.05 | Both | 187.5 | 0.75 | HRCU-A-CB-O | Both
213265553 | Mini/Multi Split | Gridless | O-AYD12SD-1 |  | Mini-Splits(Non-Ducted) | I-AYD12W-1 |  | 12000 |  |  | 23.5 | 9.5 | 12000 |  |  | 8400 | 70% | 2.05 | Both | 250 | 1 | HRCU-A-CB-O | Both
213265554 | Mini/Multi Split | Gridless | O-AYD18SD-1 |  | Mini-Splits(Non-Ducted) | I-AYD18W-1 |  | 18000 |  |  | 20.5 | 9.5 | 19000 |  |  | 13300 | 70% | 1.8 | Both | 375 | 1.5 | HRCU-A-CB-O | Both
213265555 | Mini/Multi Split | Gridless | O-AYD24SD-1 |  | Mini-Splits(Non-Ducted) | I-AYD24W-1 |  | 24000 |  |  | 21 | 10 | 26000 |  |  | 18200 | 70% | 1.75 | Both | 500 | 2 | HRCU-A-CB-O | Both
213265556 | Mini/Multi Split | KADEN | KO-PSX06HP-2AAMA |  | Mini-Splits(Non-Ducted) | KI-PSX06WM-2AAMA |  | 6000 |  |  | 26.5 | 13.6 | 7000 |  |  | 7500 | 107.1% | 2.1 | Both | 125 | 0.5 | HRCU-A-CB-O | N/A
213265559 | Mini/Multi Split | YONAN | YSA-24HRDN1-21 |  | Mini-Splits(Non-Ducted) | YSA-24HRDN1-21 |  | 22000 |  |  | 21 | 10 | 23000 |  |  | 19100 | 83.04% | 2.27 | Both | 457.5 | 1.83 | HRCU-A-CB-O | N/A
213265560 | Mini/Multi Split | Cooper&Hunter | CH-ES09-230VO |  | Mini-Splits(Non-Ducted) | CH-09MCT-W |  | 9000 |  |  | 20 | 10 | 10000 |  |  | 7400 | 74% | 1.9 | Both | 187.5 | 0.75 | HRCU-A-CB-O | Yes
213265561 | Mini/Multi Split | Cooper&Hunter | CH-HPR09-230VO |  | Mini-Splits(Non-Ducted) | CH-09MCT-W |  | 9000 |  |  | 20.5 | 10.3 | 9800 |  |  | 10000 | 102% | 1.8 | Both | 187.5 | 0.75 | HRCU-A-CB-O | Yes
213265563 | Mini/Multi Split | Cooper&Hunter | CH-HPR12-230VO |  | Mini-Splits(Non-Ducted) | CH-12MCT-W |  | 12000 |  |  | 22.3 | 10.2 | 12000 |  |  | 11300 | 94.17% | 1.89 | Both | 250 | 1 | HRCU-A-CB-O | Yes
213265565 | Mini/Multi Split | Cooper&Hunter | CH-HPR18-230VO |  | Mini-Splits(Non-Ducted) | CH-18MCT-W |  | 16000 |  |  | 20 | 9.5 | 17000 |  |  | 16000 | 94.12% | 1.75 | Both | 332.5 | 1.33 | HRCU-A-CB-O | Yes
213265566 | Mini/Multi Split | Cooper&Hunter | CH-ES24-230VO |  | Mini-Splits(Non-Ducted) | CH-24MCT-W |  | 24000 |  |  | 21.5 | 9.7 | 25000 |  |  | 18500 | 74% | 2.2 | Both | 500 | 2 | HRCU-A-CB-O | Yes
213265567 | Mini/Multi Split | Cooper&Hunter | CH-HPR24-230VO |  | Mini-Splits(Non-Ducted) | CH-24MCT-W |  | 24000 |  |  | 20.5 | 11.5 | 25000 |  |  | 25800 | 103.2% | 2 | Both | 500 | 2 | HRCU-A-CB-O | Yes
213265569 | Mini/Multi Split | Cooper&Hunter | CH-NHPR36LCU-230VO |  | Mini-Splits(Non-Ducted) | CH-36LCCT-W |  | 36000 |  |  | 19.4 | 10.5 | 40000 |  |  | 40000 | 100% | 1.85 | Both | 750 | 3 | HRCU-A-CB-O | Yes
213265587 | Mini/Multi Split | Cooper&Hunter | CH-HPR18-230VO |  | Mini-Splits(Non-Ducted) | CH-18MFC-W |  | 17000 |  |  | 20.5 | 9.8 | 18000 |  |  | 16800 | 93.33% | 1.86 | Both | 355 | 1.42 | HRCU-A-CB-O | Yes
213265588 | Mini/Multi Split | Cooper&Hunter | CH-ES24-230VO |  | Mini-Splits(Non-Ducted) | CH-24MFC-W |  | 24000 |  |  | 21.2 | 10.3 | 24000 |  |  | 18200 | 75.83% | 2.2 | Both | 500 | 2 | HRCU-A-CB-O | Yes
213265589 | Mini/Multi Split | Cooper&Hunter | CH-HPR24-230VO |  | Mini-Splits(Non-Ducted) | CH-24MFC-W |  | 24000 |  |  | 20.5 | 11 | 25000 |  |  | 25000 | 100% | 2.1 | Both | 500 | 2 | HRCU-A-CB-O | Yes
213265591 | Mini/Multi Split | Cooper&Hunter | CH-NHPR36LCU-230VO |  | Mini-Splits(Non-Ducted) | CH-36LCFC-W |  | 36000 |  |  | 17.6 | 10 | 39000 |  |  | 36600 | 93.85% | 1.75 | Both | 750 | 3 | HRCU-A-CB-O | Yes
213265592 | Mini/Multi Split | Cooper&Hunter | CH-N48LCU-230VO |  | Mini-Splits(Non-Ducted) | CH-48LCFC-W |  | 48000 |  |  | 18.9 | 10 | 50000 |  |  | 35000 | 70% | 1.85 | Both | 1000 | 4 | HRCU-A-CB-O | Yes
213265593 | Mini/Multi Split | Cooper&Hunter | CH-NHPR48LCU-230VO |  | Mini-Splits(Non-Ducted) | CH-48LCFC-W |  | 48000 |  |  | 17 | 9.8 | 51000 |  |  | 49000 | 96.08% | 1.8 | Both | 1000 | 4 | HRCU-A-CB-O | N/A
213265595 | Mini/Multi Split | Cooper&Hunter | CH-NHPR60LCU-230VO |  | Mini-Splits(Non-Ducted) | CH-60LCFC-W |  | 55000 |  |  | 17.3 | 10.2 | 60000 |  |  | 56500 | 94.17% | 1.97 | Both | 1145 | 4.58 | HRCU-A-CB-O | N/A
213265596 | Mini/Multi Split | Cooper&Hunter | CH-HPR06F9-230VO |  | Mini-Splits(Non-Ducted) | CH-06MCT1W-W |  | 6500 |  |  | 22 | 10.8 | 7100 |  |  | 8000 | 112.7% | 2 | Both | 135 | 0.54 | HRCU-A-CB-O | Yes
213265597 | Mini/Multi Split | Cooper&Hunter | CH-ES09-230VO |  | Mini-Splits(Non-Ducted) | CH-09MCT1W-W |  | 9000 |  |  | 22.5 | 11.5 | 11000 |  |  | 7700 | 70% | 2.34 | Both | 187.5 | 0.75 | HRCU-A-CB-O | Yes
213265598 | Mini/Multi Split | Cooper&Hunter | CH-HPR09-230VO |  | Mini-Splits(Non-Ducted) | CH-09MCT1W-W |  | 9000 |  |  | 24 | 12.4 | 10900 |  |  | 10500 | 96.33% | 1.8 | Both | 187.5 | 0.75 | HRCU-A-CB-O | Yes
213265600 | Mini/Multi Split | Cooper&Hunter | CH-HPR12-230VO |  | Mini-Splits(Non-Ducted) | CH-12MCT1W-W |  | 12000 |  |  | 23 | 10 | 12500 |  |  | 11000 | 88% | 1.8 | Both | 250 | 1 | HRCU-A-CB-O | Yes
213265602 | Mini/Multi Split | Cooper&Hunter | CH-HPR18-230VO |  | Mini-Splits(Non-Ducted) | CH-18MCT1W-W |  | 16700 |  |  | 19.8 | 11.2 | 20000 |  |  | 16700 | 83.5% | 1.93 | Both | 347.5 | 1.39 | HRCU-A-CB-O | Yes
213265622 | Mini/Multi Split | J-KU | JKS-09H2HP-ES(O) |  | Mini-Splits(Non-Ducted) | JKS-09H2HP-ES(I) |  | 9000 |  |  | 22 | 9 | 9000 |  |  | 6300 | 70% | 1.8 | Both | 187.5 | 0.75 | HRCU-A-CB-O | Both
213265623 | Mini/Multi Split | J-KU | JKS-12H2HP-ES(O) |  | Mini-Splits(Non-Ducted) | JKS-12H2HP-ES(I) |  | 12000 |  |  | 21 | 9.5 | 12000 |  |  | 8400 | 70% | 1.75 | Both | 250 | 1 | HRCU-A-CB-O | No
213265624 | Mini/Multi Split | J-KU | JKS-18H2HP-ES(O) |  | Mini-Splits(Non-Ducted) | JKS-18H2HP-ES(I) |  | 18000 |  |  | 22.5 | 8.6 | 17000 |  |  | 11900 | 70% | 1.8 | Both | 375 | 1.5 | HRCU-A-CB-O | Both
213279882 | Mini/Multi Split | AirEase | 4DHPS209S-1P |  | Mini-Splits(Non-Ducted) | DWM206S4-*P |  | 6000 |  |  | 26.5 | 13.6 | 7000 |  |  | 7500 | 107.1% | 2.1 | Both | 125 | 0.5 | HRCU-A-CB-O | Yes
215224778 | Mini/Multi Split | TCL | TSH09HEI2NAJ0T24 |  | Mini-Splits(Non-Ducted) | TSH09IEI2NAJ0T24 |  | 9000 |  |  | 19 | 10 | 10000 |  |  | 7100 | 71% | 2.1 | Both | 187.5 | 0.75 | HRCU-A-CB-O | Yes
215224779 | Mini/Multi Split | TCL | TSH12HEI2NAJ0T24 |  | Mini-Splits(Non-Ducted) | TSH12IEI2NAJ0T24 |  | 12000 |  |  | 19 | 10 | 12600 |  |  | 9100 | 72.22% | 2.1 | Both | 250 | 1 | HRCU-A-CB-O | Yes
215224780 | Mini/Multi Split | TCL | TSH18HEI2NAJ0T24 |  | Mini-Splits(Non-Ducted) | TSH18IEI2NAJ0T24 |  | 18000 |  |  | 19 | 9.5 | 19000 |  |  | 13600 | 71.58% | 1.8 | Both | 375 | 1.5 | HRCU-A-CB-O | Yes
215224781 | Mini/Multi Split | TCL | TSH24HEI2NAJ0T24 |  | Mini-Splits(Non-Ducted) | TSH24IEI2NAJ0T24 |  | 23000 |  |  | 19 | 9.5 | 25000 |  |  | 18900 | 75.6% | 1.8 | Both | 480 | 1.92 | HRCU-A-CB-O | Yes
207688889 | Mini/Multi Split | TCL | TSC-09HA2/I3TI23 |  | Mini-Splits(Non-Ducted) | TSC-09HA2/I3TI23-I |  | 9000 |  |  | 23.5 | 9.2 | 9500 |  |  | 7300 | 76.84% | 1.8 | Both | 187.5 | 0.75 | HRCU-A-CB-O | Yes
207688890 | Mini/Multi Split | TCL | TSC-12HA2/I3TI23 |  | Mini-Splits(Non-Ducted) | TSC-12HA2/I3TI23-I |  | 12000 |  |  | 23 | 9.5 | 12000 |  |  | 9100 | 75.83% | 1.8 | Both | 250 | 1 | HRCU-A-CB-O | Yes
215270360 | Mini/Multi Split | GUARDIAN | URC09CN15STG1 |  | Mini-Splits(Non-Ducted) | URD09HW15STG1 |  | 9000 |  |  | 23 | 10 | 9500 |  |  | 8700 | 91.58% | 1.9 | Both | 187.5 | 0.75 | HRCU-A-CB-O | N/A
215270361 | Mini/Multi Split | GUARDIAN | URC12CN15STG1 |  | Mini-Splits(Non-Ducted) | URD12HW15STG1 |  | 12000 |  |  | 22 | 9.5 | 12000 |  |  | 9200 | 76.67% | 1.9 | Both | 250 | 1 | HRCU-A-CB-O | N/A
215278589 | Mini/Multi Split | RunTru | M5THS2309A11NA |  | Mini-Splits(Non-Ducted) | M5MHWUN09A1N0A |  | 9000 |  |  | 24 | 10 | 10000 |  |  | 7100 | 71% | 2.1 | Both | 187.5 | 0.75 | HRCU-A-CB-O | Yes
215278590 | Mini/Multi Split | RunTru | M5THS2312A11NA |  | Mini-Splits(Non-Ducted) | M5MHWUN12A1N0A |  | 12000 |  |  | 24 | 10 | 12600 |  |  | 9100 | 72.22% | 2.1 | Both | 250 | 1 | HRCU-A-CB-O | Yes
214931160 | Mini/Multi Split | LG | KUSAC121A |  | Mini-Splits(Non-Ducted) | KNSAC121A |  | 11000 |  |  | 20 | 9 | 12000 |  |  | 8400 | 70% | 1.8 | Both | 230 | 0.92 | HRCU-A-CB-O | Both
214931161 | Mini/Multi Split | LG | KUSAC181A |  | Mini-Splits(Non-Ducted) | KNSAC181A |  | 18000 |  |  | 21 | 9.4 | 19000 |  |  | 13300 | 70% | 1.8 | Both | 375 | 1.5 | HRCU-A-CB-O | Both
215278591 | Mini/Multi Split | RunTru | M5THS2318A11NA |  | Mini-Splits(Non-Ducted) | M5MHWUN18A1N0A |  | 18000 |  |  | 23 | 9.5 | 19000 |  |  | 13600 | 71.58% | 1.8 | Both | 375 | 1.5 | HRCU-A-CB-O | Yes
215278592 | Mini/Multi Split | RunTru | M5THS2324A11NA |  | Mini-Splits(Non-Ducted) | M5MHWUN24A1N0A |  | 23000 |  |  | 23 | 9.5 | 25000 |  |  | 18900 | 75.6% | 1.8 | Both | 480 | 1.92 | HRCU-A-CB-O | Yes
215278593 | Mini/Multi Split | RunTru | M5THS1909A11NA |  | Mini-Splits(Non-Ducted) | M5MHWUN09A1N0A |  | 9000 |  |  | 19 | 10 | 10000 |  |  | 7100 | 71% | 2.1 | Both | 187.5 | 0.75 | HRCU-A-CB-O | N/A
215278594 | Mini/Multi Split | RunTru | M5THS1912A11NA |  | Mini-Splits(Non-Ducted) | M5MHWUN12A1N0A |  | 12000 |  |  | 19 | 10 | 12600 |  |  | 9100 | 72.22% | 2.1 | Both | 250 | 1 | HRCU-A-CB-O | N/A
215278595 | Mini/Multi Split | RunTru | M5THS1918A11NA |  | Mini-Splits(Non-Ducted) | M5MHWUN18A1N0A |  | 18000 |  |  | 19 | 9.5 | 19000 |  |  | 13600 | 71.58% | 1.8 | Both | 375 | 1.5 | HRCU-A-CB-O | N/A
215278596 | Mini/Multi Split | RunTru | M5THS1924A11NA |  | Mini-Splits(Non-Ducted) | M5MHWUN24A1N0A |  | 23000 |  |  | 19 | 9.5 | 25000 |  |  | 18900 | 75.6% | 1.8 | Both | 480 | 1.92 | HRCU-A-CB-O | N/A
215278598 | Mini/Multi Split | Ameristar | M5THS2309A11NA |  | Mini-Splits(Non-Ducted) | M5MHWUN09A1N0A |  | 9000 |  |  | 24 | 10 | 10000 |  |  | 7100 | 71% | 2.1 | Both | 187.5 | 0.75 | HRCU-A-CB-O | Yes
215324378 | Mini/Multi Split | HEIL | D5CLHAH36AAK |  | Mini-Splits(Non-Ducted) | D5FLCAH36XAK |  | 36600 |  |  | 21.3 | 10.6 | 37000 |  |  | 37000 | 100% | 1.95 | Both | 762.5 | 3.05 | HRCU-A-CB-O | Both
215324379 | Mini/Multi Split | HEIL | D5CLHAH36AAK |  | Mini-Splits(Non-Ducted) | D5FCFAH36XAK |  | 36400 |  |  | 20.2 | 10.8 | 38000 |  |  | 39500 | 103.9% | 2.02 | Both | 757.5 | 3.03 | HRCU-A-CB-O | Both
215324381 | Mini/Multi Split | HEIL | D5CLHAH48AAK |  | Mini-Splits(Non-Ducted) | D5FLCAH48XAK |  | 48000 |  |  | 18.2 | 11 | 53000 |  |  | 47500 | 89.62% | 1.96 | Both | 1000 | 4 | HRCU-A-CB-O | Yes
215324382 | Mini/Multi Split | HEIL | D5CLHAH48AAK |  | Mini-Splits(Non-Ducted) | D5FCFAH48XAK |  | 48000 |  |  | 18.7 | 10.1 | 52000 |  |  | 47000 | 90.38% | 1.83 | Both | 1000 | 4 | HRCU-A-CB-O | Yes
215324384 | Mini/Multi Split | HEIL | D5CLHAH58AAK |  | Mini-Splits(Non-Ducted) | D5FCFAH58XAK |  | 54000 |  |  | 18.1 | 10.7 | 60000 |  |  | 54000 | 90% | 1.91 | Both | 1125 | 4.5 | HRCU-A-CB-O | Yes
215324386 | Mini/Multi Split | HEIL | D5CLRAH36AAK |  | Mini-Splits(Non-Ducted) | D5FLCAH36XAK |  | 36000 |  |  | 20 | 10.4 | 38000 |  |  | 26600 | 70% | 2.2 | Both | 750 | 3 | HRCU-A-CB-O | Yes
215324389 | Mini/Multi Split | HEIL | D5CLRAH48AAK |  | Mini-Splits(Non-Ducted) | D5FLCAH48XAK |  | 48000 |  |  | 19.1 | 9.9 | 50000 |  |  | 40500 | 81% | 2.11 | Both | 1000 | 4 | HRCU-A-CB-O | Yes
215324390 | Mini/Multi Split | HEIL | D5CLRAH48AAK |  | Mini-Splits(Non-Ducted) | D5FCFAH48XAK |  | 48000 |  |  | 19.9 | 10.2 | 50000 |  |  | 38500 | 77% | 1.95 | Both | 1000 | 4 | HRCU-A-CB-O | Yes
215324394 | Mini/Multi Split | KEEPRITE | D5CSHAH06AAK |  | Mini-Splits(Non-Ducted) | D5FSHAH06XAK |  | 6000 |  |  | 25.7 | 14.8 | 7000 |  |  | 7700 | 110% | 2.39 | Both | 125 | 0.5 | HRCU-A-CB-O | Yes
215324395 | Mini/Multi Split | KEEPRITE | D5CSHAH06AAK |  | Mini-Splits(Non-Ducted) | D5FSOAH06XAK |  | 6500 |  |  | 22 | 12 | 7400 |  |  | 8100 | 109.5% | 2.4 | Both | 135 | 0.54 | HRCU-A-CB-O | Both
215324397 | Mini/Multi Split | KEEPRITE | D5CSHAH09AAK |  | Mini-Splits(Non-Ducted) | D5FSHAH09XAK |  | 9000 |  |  | 27.5 | 12.5 | 12000 |  |  | 11500 | 95.83% | 1.8 | Both | 187.5 | 0.75 | HRCU-A-CB-O | Yes
215324398 | Mini/Multi Split | KEEPRITE | D5CSHAH09AAK |  | Mini-Splits(Non-Ducted) | D5FSOAH12XAK |  | 9000 |  |  | 24 | 12.2 | 10900 |  |  | 10600 | 97.25% | 1.83 | Both | 187.5 | 0.75 | HRCU-A-CB-O | Both
215324399 | Mini/Multi Split | KEEPRITE | D5CSHAH09AAK |  | Mini-Splits(Non-Ducted) | D5FSCAH12XAK |  | 9000 |  |  | 22.7 | 12.2 | 10000 |  |  | 11000 | 110% | 1.84 | Both | 187.5 | 0.75 | HRCU-A-CB-O | Both
215324400 | Mini/Multi Split | KEEPRITE | D5CSHAH09AAK |  | Mini-Splits(Non-Ducted) | D5FSFAH09XAK |  | 9000 |  |  | 27.3 | 10.9 | 9000 |  |  | 11300 | 125.6% | 1.84 | Both | 187.5 | 0.75 | HRCU-A-CB-O | Both
215324403 | Mini/Multi Split | KEEPRITE | D5CSHAH12AAK |  | Mini-Splits(Non-Ducted) | D5FSHAH12XAK |  | 12000 |  |  | 25.5 | 10.5 | 12000 |  |  | 11500 | 95.83% | 1.8 | Both | 250 | 1 | HRCU-A-CB-O | Yes
215324404 | Mini/Multi Split | KEEPRITE | D5CSHAH12AAK |  | Mini-Splits(Non-Ducted) | D5FSOAH12XAK |  | 12000 |  |  | 23 | 10.2 | 12500 |  |  | 11500 | 92% | 2 | Both | 250 | 1 | HRCU-A-CB-O | Both
215324405 | Mini/Multi Split | KEEPRITE | D5CSHAH12AAK |  | Mini-Splits(Non-Ducted) | D5FSCAH12XAK |  | 12000 |  |  | 22.3 | 11.6 | 12000 |  |  | 11500 | 95.83% | 2 | Both | 250 | 1 | HRCU-A-CB-O | Both
215324434 | Mini/Multi Split | KEEPRITE | D5CSRAH18AAK |  | Mini-Splits(Non-Ducted) | D5FSHAH18XAK |  | 18000 |  |  | 23.5 | 10.8 | 18000 |  |  | 12800 | 71.11% | 2.1 | Both | 375 | 1.5 | HRCU-A-CB-O | Both
215324435 | Mini/Multi Split | KEEPRITE | D5CSRAH18AAK |  | Mini-Splits(Non-Ducted) | D5FSOAH18XAK |  | 18000 |  |  | 22.3 | 12.2 | 18000 |  |  | 13100 | 72.78% | 2.24 | Both | 375 | 1.5 | HRCU-A-CB-O | Both
215324436 | Mini/Multi Split | KEEPRITE | D5CSRAH18AAK |  | Mini-Splits(Non-Ducted) | D5FSCAH18XAK |  | 16800 |  |  | 20.8 | 11.4 | 18000 |  |  | 12800 | 71.11% | 2.2 | Both | 350 | 1.4 | HRCU-A-CB-O | Both
215324437 | Mini/Multi Split | KEEPRITE | D5CSRAH18AAK |  | Mini-Splits(Non-Ducted) | D5FSFAH16XAK |  | 16000 |  |  | 23.9 | 13.5 | 17000 |  |  | 13100 | 77.06% | 2.16 | Both | 332.5 | 1.33 | HRCU-A-CB-O | Both
215324467 | Mini/Multi Split | KENMORE | D5CSHAH06AAK |  | Mini-Splits(Non-Ducted) | D5FSHAH06XAK |  | 6000 |  |  | 25.7 | 14.8 | 7000 |  |  | 7700 | 110% | 2.39 | Both | 125 | 0.5 | HRCU-A-CB-O | Yes
215324468 | Mini/Multi Split | KENMORE | D5CSHAH06AAK |  | Mini-Splits(Non-Ducted) | D5FSOAH06XAK |  | 6500 |  |  | 22 | 12 | 7400 |  |  | 8100 | 109.5% | 2.4 | Both | 135 | 0.54 | HRCU-A-CB-O | Both
215324498 | Mini/Multi Split | KENMORE | D5CSRAH09AAK |  | Mini-Splits(Non-Ducted) | D5FSFAH09XAK |  | 9000 |  |  | 26 | 13.9 | 9000 |  |  | 8600 | 95.56% | 2.27 | Both | 187.5 | 0.75 | HRCU-A-CB-O | Both
215324501 | Mini/Multi Split | KENMORE | D5CSRAH12AAK |  | Mini-Splits(Non-Ducted) | D5FSHAH12XAK |  | 12000 |  |  | 25.5 | 10.7 | 12000 |  |  | 8400 | 70% | 2.3 | Both | 250 | 1 | HRCU-A-CB-O | Both
215324530 | Mini/Multi Split | KENMORE | D5CLHAH58AAK |  | Mini-Splits(Non-Ducted) | D5FCFAH58XAK |  | 54000 |  |  | 18.1 | 10.7 | 60000 |  |  | 54000 | 90% | 1.91 | Both | 1125 | 4.5 | HRCU-A-CB-O | Yes
215324532 | Mini/Multi Split | KENMORE | D5CLRAH36AAK |  | Mini-Splits(Non-Ducted) | D5FLCAH36XAK |  | 36000 |  |  | 20 | 10.4 | 38000 |  |  | 26600 | 70% | 2.2 | Both | 750 | 3 | HRCU-A-CB-O | Yes
215324562 | Mini/Multi Split | MIDEA | D5CSHAH24AAK |  | Mini-Splits(Non-Ducted) | D5FSHAH24XAK |  | 24000 |  |  | 21.2 | 13.5 | 29000 |  |  | 24200 | 83.45% | 2.34 | Both | 500 | 2 | HRCU-A-CB-O | Both
215324563 | Mini/Multi Split | MIDEA | D5CSHAH24AAK |  | Mini-Splits(Non-Ducted) | D5FSCAH24XAK |  | 23400 |  |  | 20.8 | 11.6 | 25000 |  |  | 23800 | 95.2% | 2.23 | Both | 487.5 | 1.95 | HRCU-A-CB-O | Both
215324564 | Mini/Multi Split | MIDEA | D5CSHAH24AAK |  | Mini-Splits(Non-Ducted) | D5FCFAH24XAK |  | 22000 |  |  | 20.5 | 12.1 | 26000 |  |  | 24200 | 93.08% | 2.16 | Both | 457.5 | 1.83 | HRCU-A-CB-O | Both
215324593 | Mini/Multi Split | MIDEA | D5CVRAH09AAK |  | Mini-Splits(Non-Ducted) | D5FVHAH09XAK |  | 9000 |  |  | 19 | 9.7 | 10000 |  |  | 7000 | 70% | 2.15 | Both | 187.5 | 0.75 | HRCU-A-CB-O | Yes
215324622 | Mini/Multi Split | TEMPSTAR | D5CSHAH12AAK |  | Mini-Splits(Non-Ducted) | D5FSHAH12XAK |  | 12000 |  |  | 25.5 | 10.5 | 12000 |  |  | 11500 | 95.83% | 1.8 | Both | 250 | 1 | HRCU-A-CB-O | Yes
215324623 | Mini/Multi Split | TEMPSTAR | D5CSHAH12AAK |  | Mini-Splits(Non-Ducted) | D5FSOAH12XAK |  | 12000 |  |  | 23 | 10.2 | 12500 |  |  | 11500 | 92% | 2 | Both | 250 | 1 | HRCU-A-CB-O | Both
215324624 | Mini/Multi Split | TEMPSTAR | D5CSHAH12AAK |  | Mini-Splits(Non-Ducted) | D5FSCAH12XAK |  | 12000 |  |  | 22.3 | 11.6 | 12000 |  |  | 11500 | 95.83% | 2 | Both | 250 | 1 | HRCU-A-CB-O | Both
215324625 | Mini/Multi Split | TEMPSTAR | D5CSHAH12AAK |  | Mini-Splits(Non-Ducted) | D5FSFAH12XAK |  | 12000 |  |  | 25 | 10.6 | 12000 |  |  | 11300 | 94.17% | 1.88 | Both | 250 | 1 | HRCU-A-CB-O | Both
204825181 | Mini/Multi Split | LG | LAU240HYV3 |  | Mini-Splits(Non-Ducted) | LAN240HYV3 |  | 22000 |  |  | 23 | 10 | 26000 |  |  | 18200 | 70% | 1.8 | Both | 457.5 | 1.83 | HRCU-A-CB-O | Both
210857352 | Mini/Multi Split | DIYCOOL | ACIQ-18ZPL-HP230B |  | Mini-Splits(Non-Ducted) | ACIQ-18FM-HH-MC |  | 16000 |  |  | 20.2 | 8.9 | 17000 |  |  | 16700 | 98.24% | 1.76 | Both | 332.5 | 1.33 | HRCU-A-CB-O | Yes
213160460 | Mini/Multi Split | KANIONco | KWSM-06IR410AHS26.5ODU |  | Mini-Splits(Non-Ducted) | KWSM-06IR410AHS26.5IDU |  | 6000 |  |  | 26.5 | 13.6 | 7000 |  |  | 7500 | 107.1% | 2.1 | Both | 125 | 0.5 | HRCU-A-CB-O | Yes
213160461 | Mini/Multi Split | KANIONco | KWSM-09IR410AHS28.1ODU |  | Mini-Splits(Non-Ducted) | KWSM-09IR410AHS28.1IDU |  | 9000 |  |  | 28.1 | 11.5 | 12000 |  |  | 10600 | 88.33% | 2 | Both | 187.5 | 0.75 | HRCU-A-CB-O | Yes
213160462 | Mini/Multi Split | KANIONco | KWSM-12IR410AHS25.5ODU |  | Mini-Splits(Non-Ducted) | KWSM-12IR410AHS25.5IDU |  | 12000 |  |  | 25.5 | 10.4 | 12000 |  |  | 12000 | 100% | 1.8 | Both | 250 | 1 | HRCU-A-CB-O | Yes
213160463 | Mini/Multi Split | KANIONco | KWSM-18IR410AHS21.5ODU |  | Mini-Splits(Non-Ducted) | KWSM-18IR410AHS21.5IDU |  | 18000 |  |  | 21.5 | 11.3 | 18000 |  |  | 18000 | 100% | 1.8 | Both | 375 | 1.5 | HRCU-A-CB-O | Yes
213160464 | Mini/Multi Split | KANIONco | KWSM-24IR410AHS21.5ODU |  | Mini-Splits(Non-Ducted) | KWSM-24IR410AHS21.5IDU |  | 24000 |  |  | 21.5 | 11.4 | 29000 |  |  | 25000 | 86.21% | 2.21 | Both | 500 | 2 | HRCU-A-CB-O | Yes
213160486 | Mini/Multi Split | Durastar | DRA1H33S1A |  | Mini-Splits(Non-Ducted) | DRAW33F1B |  | 33000 |  |  | 20 | 10 | 35000 |  |  | 34600 | 98.86% | 1.8 | Both | 687.5 | 2.75 | HRCU-A-CB-O | Yes
213194174 | Mini/Multi Split | GREE | GWH12QC-D3DNA1D/O |  | Mini-Splits(Non-Ducted) | GWH12AGC-D3DN***/I |  | 12000 |  |  | 21.5 | 8.5 | 13000 |  |  | 9100 | 70% | 1.8 | Both | 250 | 1 | HRCU-A-CB-O | Yes
213194987 | Mini/Multi Split | SHARP | AE-X12ZU1 |  | Mini-Splits(Non-Ducted) | AY-XP12ZU1 |  | 12000 |  |  | 22 | 11 | 14000 |  |  | 12000 | 85.71% | 2.1 | Both | 250 | 1 | HRCU-A-CB-O | Yes
212409463 | Mini/Multi Split | GE Appliances | ASH112URDE** |  | Mini-Splits(Non-Ducted) | AB12SC2VHA |  | 12000 |  |  | 20.5 | 8.5 | 12400 |  |  | 8700 | 70.16% | 1.8 | Both | 250 | 1 | HRCU-A-CB-O | Both
212396482 | Mini/Multi Split | KINGHOME | KW09HQ19SDO |  | Mini-Splits(Non-Ducted) | KW09HQ19SDI |  | 9100 |  |  | 19.5 | 8.8 | 10000 |  |  | 7400 | 74% | 1.81 | Both | 190 | 0.76 | HRCU-A-CB-O | N/A
212409447 | Mini/Multi Split | HAIER | 1U09EH2HE** |  | Mini-Splits(Non-Ducted) | AW09EH2HE** |  | 9000 |  |  | 30 | 14 | 10000 |  |  | 10600 | 106% | 1.9 | Both | 187.5 | 0.75 | HRCU-A-CB-O | Both
212409448 | Mini/Multi Split | HAIER | 1U12EH2HE** |  | Mini-Splits(Non-Ducted) | AW12EH2HE** |  | 12000 |  |  | 27.5 | 12.5 | 14500 |  |  | 14900 | 102.8% | 1.9 | Both | 250 | 1 | HRCU-A-CB-O | Both
212409449 | Mini/Multi Split | HAIER | 1U18EH2HE** |  | Mini-Splits(Non-Ducted) | AW18EH2HE** |  | 17800 |  |  | 23 | 12 | 20000 |  |  | 18000 | 90% | 1.9 | Both | 370 | 1.48 | HRCU-A-CB-O | Both
212409454 | Mini/Multi Split | HAIER | 1U12EH2HE** |  | Mini-Splits(Non-Ducted) | AB12SC2VHA |  | 12000 |  |  | 20.5 | 8.5 | 12400 |  |  | 8700 | 70.16% | 1.8 | Both | 250 | 1 | HRCU-A-CB-O | Both
212409456 | Mini/Multi Split | GE Appliances | ASH109URDE** |  | Mini-Splits(Non-Ducted) | ASYW09URDE** |  | 9000 |  |  | 30 | 14 | 10000 |  |  | 10600 | 106% | 1.9 | Both | 187.5 | 0.75 | HRCU-A-CB-O | Both
212409457 | Mini/Multi Split | GE Appliances | ASH112URDE** |  | Mini-Splits(Non-Ducted) | ASYW12URDE** |  | 12000 |  |  | 27.5 | 12.5 | 14500 |  |  | 14900 | 102.8% | 1.9 | Both | 250 | 1 | HRCU-A-CB-O | Both
212409458 | Mini/Multi Split | GE Appliances | ASH118URDE** |  | Mini-Splits(Non-Ducted) | ASYW18URDE** |  | 17800 |  |  | 23 | 12 | 20000 |  |  | 18000 | 90% | 1.9 | Both | 370 | 1.48 | HRCU-A-CB-O | Both
213363365 | Mini/Multi Split | AIRDACH | ACSH0924VM2-D |  | Mini-Splits(Non-Ducted) | AICH0900VM1-D |  | 9000 |  |  | 20 | 10 | 10000 |  |  | 7400 | 74% | 1.9 | Both | 187.5 | 0.75 | HRCU-A-CB-O | N/A
212369705 | Mini/Multi Split | K&A | MAJESTIC-12HVT-US |  | Mini-Splits(Non-Ducted) | MAJESTIC-12HVT-US |  | 12000 |  |  | 19 | 8.5 | 12200 |  |  | 8600 | 70.49% | 1.8 | Both | 250 | 1 | HRCU-A-CB-O | N/A
212386851 | Mini/Multi Split | FUJIECO | FES-09H1T*(O) |  | Mini-Splits(Non-Ducted) | FES-09H1TK(I) |  | 9000 |  |  | 19 | 8.5 | 10000 |  |  | 7000 | 70% | 1.75 | Both | 187.5 | 0.75 | HRCU-A-CB-O | N/A
212386856 | Mini/Multi Split | FUJIECO | FES-09H1TQ(O) |  | Mini-Splits(Non-Ducted) | FES-09H1TQ(I) |  | 9000 |  |  | 19 | 8.5 | 10000 |  |  | 7000 | 70% | 1.75 | Both | 187.5 | 0.75 | HRCU-A-CB-O | N/A
212386866 | Mini/Multi Split | TURBRO | GL12K115-O |  | Mini-Splits(Non-Ducted) | GL12K115-I |  | 12000 |  |  | 22 | 9 | 12000 |  |  | 8700 | 72.5% | 1.8 | Both | 250 | 1 | HRCU-A-CB-O | Yes
212390859 | Mini/Multi Split | ApooDr | ATPRO23-12H1B |  | Mini-Splits(Non-Ducted) | ATPRO23-12H1A |  | 12000 |  |  | 22 | 9 | 12000 |  |  | 8700 | 72.5% | 1.8 | Both | 250 | 1 | HRCU-A-CB-O | Yes
212390860 | Mini/Multi Split | ApooDr | ATPRO23-09H220V1B |  | Mini-Splits(Non-Ducted) | ATPRO23-09H220V1A |  | 9000 |  |  | 23.5 | 9.2 | 9500 |  |  | 7300 | 76.84% | 1.8 | Both | 187.5 | 0.75 | HRCU-A-CB-O | Yes
212390861 | Mini/Multi Split | ApooDr | ATPRO23-12H220V1B |  | Mini-Splits(Non-Ducted) | ATPRO23-12H220V1A |  | 12000 |  |  | 23 | 9.5 | 12000 |  |  | 9100 | 75.83% | 1.8 | Both | 250 | 1 | HRCU-A-CB-O | Yes
212390864 | Mini/Multi Split | ApooDr | AES19-09H1B |  | Mini-Splits(Non-Ducted) | AES19-09H1A |  | 9000 |  |  | 19 | 8.5 | 10000 |  |  | 7000 | 70% | 1.75 | Both | 187.5 | 0.75 | HRCU-A-CB-O | N/A
212394364 | Mini/Multi Split | GREE | GWH09ATCXB-D3DNA1A/O |  | Mini-Splits(Non-Ducted) | GWH09AWCXB-D3DN***/I |  | 9100 |  |  | 19.5 | 8.8 | 10000 |  |  | 7400 | 74% | 1.81 | Both | 190 | 0.76 | HRCU-A-CB-O | N/A
212361347 | Mini/Multi Split | LENNOX | LI012HO-190P432 |  | Mini-Splits(Non-Ducted) | LI012HI-190P432 |  | 12000 |  |  | 17.5 | 8.5 | 12000 |  |  | 8500 | 70.83% | 1.8 | Both | 250 | 1 | HRCU-A-CB-O | N/A
212361755 | Mini/Multi Split | KANIONco | KWSM-09IR410AHS20MVLODU |  | Mini-Splits(Non-Ducted) | KWSM-09IR410AHS20MVLIDU |  | 9000 |  |  | 21.5 | 9.1 | 10000 |  |  | 7000 | 70% | 2.16 | Both | 187.5 | 0.75 | HRCU-A-CB-O | Yes
212361762 | Mini/Multi Split | Breeze33 | BZ33-HYP33OUT2-G2-P |  | Mini-Splits(Non-Ducted) | BZ33-HYP33OUT2-G2-P |  | 33000 |  |  | 19.5 | 10 | 35000 |  |  | 34600 | 98.86% | 1.8 | Both | 687.5 | 2.75 | HRCU-A-CB-O | Yes
212365393 | Mini/Multi Split | TOSOT | TW09HXP2A1DO |  | Mini-Splits(Non-Ducted) | TM09HBTDI |  | 9100 |  |  | 19 | 9.5 | 10500 |  |  | 10000 | 95.24% | 1.85 | Both | 190 | 0.76 | HRCU-A-CB-O | N/A
212365395 | Mini/Multi Split | TOSOT | TW12HXP2A1DO |  | Mini-Splits(Non-Ducted) | TM12HBKDI |  | 12000 |  |  | 24 | 8.5 | 12000 |  |  | 9200 | 76.67% | 1.9 | Both | 250 | 1 | HRCU-A-CB-O | N/A
212365396 | Mini/Multi Split | TOSOT | TW12HXP2A1DO |  | Mini-Splits(Non-Ducted) | TM12HBTDI |  | 12000 |  |  | 18.5 | 8.5 | 12000 |  |  | 10000 | 83.33% | 1.85 | Both | 250 | 1 | HRCU-A-CB-O | N/A
212365398 | Mini/Multi Split | TOSOT | TW18HXP2A1DO |  | Mini-Splits(Non-Ducted) | TM18HBKDI |  | 18000 |  |  | 19 | 8.5 | 18000 |  |  | 14500 | 80.56% | 1.93 | Both | 375 | 1.5 | HRCU-A-CB-O | N/A
212365402 | Mini/Multi Split | TOSOT | TW24HXP2A1DO |  | Mini-Splits(Non-Ducted) | TM24HBTDI |  | 22000 |  |  | 20 | 9 | 24000 |  |  | 19000 | 79.17% | 1.8 | Both | 457.5 | 1.83 | HRCU-A-CB-O | N/A
212365403 | Mini/Multi Split | Custom Comfort | CCOXHASZ06HP |  | Mini-Splits(Non-Ducted) | CCOXHAWM06 |  | 6000 |  |  | 26.5 | 13.6 | 7000 |  |  | 7500 | 107.1% | 2.1 | Both | 125 | 0.5 | HRCU-A-CB-O | Yes
212365404 | Mini/Multi Split | Custom Comfort | CCOXHASZ09HP |  | Mini-Splits(Non-Ducted) | CCOXHAWM09 |  | 9000 |  |  | 28.1 | 11.5 | 12000 |  |  | 10600 | 88.33% | 2 | Both | 187.5 | 0.75 | HRCU-A-CB-O | Yes
212365405 | Mini/Multi Split | Custom Comfort | CCOXHASZ12HP |  | Mini-Splits(Non-Ducted) | CCOXHAWM12 |  | 12000 |  |  | 25.5 | 10.4 | 12000 |  |  | 12000 | 100% | 1.8 | Both | 250 | 1 | HRCU-A-CB-O | Yes
212365406 | Mini/Multi Split | Custom Comfort | CCOXHASZ17HP |  | Mini-Splits(Non-Ducted) | CCOXHAWM18 |  | 18000 |  |  | 21.5 | 11.3 | 18000 |  |  | 18000 | 100% | 1.8 | Both | 375 | 1.5 | HRCU-A-CB-O | Yes
212365407 | Mini/Multi Split | Custom Comfort | CCOXHASZ24HP |  | Mini-Splits(Non-Ducted) | CCOXHAWM24 |  | 24000 |  |  | 21.5 | 11.4 | 29000 |  |  | 25000 | 86.21% | 2.21 | Both | 500 | 2 | HRCU-A-CB-O | Yes
212365408 | Mini/Multi Split | Custom Comfort | CCOXHASZ33HP |  | Mini-Splits(Non-Ducted) | CCOXHAWM33 |  | 33000 |  |  | 19.5 | 10 | 35000 |  |  | 34600 | 98.86% | 1.8 | Both | 687.5 | 2.75 | HRCU-A-CB-O | Yes
212365409 | Mini/Multi Split | Custom Comfort | CCOXHASZ09HP |  | Mini-Splits(Non-Ducted) | CCOXHA4C09 |  | 9000 |  |  | 20.5 | 10.3 | 9800 |  |  | 10000 | 102% | 1.8 | Both | 187.5 | 0.75 | HRCU-A-CB-O | Yes
212365410 | Mini/Multi Split | Custom Comfort | CCOXHASZ12HP |  | Mini-Splits(Non-Ducted) | CCOXHA4C12 |  | 12000 |  |  | 22.3 | 10.2 | 12000 |  |  | 11300 | 94.17% | 1.89 | Both | 250 | 1 | HRCU-A-CB-O | Yes
212365411 | Mini/Multi Split | Custom Comfort | CCOXHASZ17HP |  | Mini-Splits(Non-Ducted) | CCOXHA4C18 |  | 16000 |  |  | 20 | 9.5 | 17000 |  |  | 16000 | 94.12% | 1.75 | Both | 332.5 | 1.33 | HRCU-A-CB-O | Yes
212365412 | Mini/Multi Split | Custom Comfort | CCOXHASZ24HP |  | Mini-Splits(Non-Ducted) | CCOXHA4C24 |  | 24000 |  |  | 20.5 | 11.5 | 25000 |  |  | 25800 | 103.2% | 2 | Both | 500 | 2 | HRCU-A-CB-O | Yes
212365413 | Mini/Multi Split | Custom Comfort | CCOXHASZ36CHP |  | Mini-Splits(Non-Ducted) | CCOXHA4C36 |  | 36000 |  |  | 19.4 | 10.5 | 40000 |  |  | 40000 | 100% | 1.85 | Both | 750 | 3 | HRCU-A-CB-O | Yes
212365414 | Mini/Multi Split | Custom Comfort | CCOXHASZ48CHP |  | Mini-Splits(Non-Ducted) | CCOXHA4C48 |  | 48000 |  |  | 16.8 | 10.7 | 53000 |  |  | 48000 | 90.57% | 1.98 | Both | 1000 | 4 | HRCU-A-CB-O | Yes
212365422 | Mini/Multi Split | Custom Comfort | CCOXHASZ12HP |  | Mini-Splits(Non-Ducted) | CCOXHAFM12 |  | 12000 |  |  | 24.2 | 10.7 | 12000 |  |  | 11900 | 99.17% | 1.99 | Both | 250 | 1 | HRCU-A-CB-O | Yes
212365423 | Mini/Multi Split | Custom Comfort | CCOXHASZ17HP |  | Mini-Splits(Non-Ducted) | CCOXHAFM18 |  | 16000 |  |  | 20.2 | 8.9 | 17000 |  |  | 16700 | 98.24% | 1.76 | Both | 332.5 | 1.33 | HRCU-A-CB-O | Yes
212365424 | Mini/Multi Split | Custom Comfort | CCOXHASZ17HP |  | Mini-Splits(Non-Ducted) | CCOXHAFC18 |  | 17000 |  |  | 20.5 | 9.8 | 18000 |  |  | 16800 | 93.33% | 1.86 | Both | 355 | 1.42 | HRCU-A-CB-O | Yes
212365425 | Mini/Multi Split | Custom Comfort | CCOXHASZ24HP |  | Mini-Splits(Non-Ducted) | CCOXHAFC24 |  | 24000 |  |  | 20.5 | 11 | 25000 |  |  | 25000 | 100% | 2.1 | Both | 500 | 2 | HRCU-A-CB-O | Yes
212365426 | Mini/Multi Split | Custom Comfort | CCOXHASZ36CHP |  | Mini-Splits(Non-Ducted) | CCOXHAFC36 |  | 36000 |  |  | 17.6 | 10 | 39000 |  |  | 36600 | 93.85% | 1.75 | Both | 750 | 3 | HRCU-A-CB-O | Yes
212365427 | Mini/Multi Split | Custom Comfort | CCOXHASZ48CHP |  | Mini-Splits(Non-Ducted) | CCOXHAFC48 |  | 48000 |  |  | 17 | 9.8 | 51000 |  |  | 49000 | 96.08% | 1.8 | Both | 1000 | 4 | HRCU-A-CB-O | Yes
212365428 | Mini/Multi Split | Custom Comfort | CCOXHASZ60CHP |  | Mini-Splits(Non-Ducted) | CCOXHAFC60 |  | 55000 |  |  | 17.3 | 10.2 | 60000 |  |  | 56500 | 94.17% | 1.97 | Both | 1145 | 4.58 | HRCU-A-CB-O | Yes
212365429 | Mini/Multi Split | Custom Comfort | CCOXHASZ06HP |  | Mini-Splits(Non-Ducted) | CCOXHA1C06 |  | 6500 |  |  | 22 | 10.8 | 7100 |  |  | 8000 | 112.7% | 2 | Both | 135 | 0.54 | HRCU-A-CB-O | Yes
212365430 | Mini/Multi Split | Custom Comfort | CCOXHASZ09HP |  | Mini-Splits(Non-Ducted) | CCOXHA1C09 |  | 9000 |  |  | 24 | 12.4 | 10900 |  |  | 10500 | 96.33% | 1.8 | Both | 187.5 | 0.75 | HRCU-A-CB-O | Yes
212365431 | Mini/Multi Split | Custom Comfort | CCOXHASZ12HP |  | Mini-Splits(Non-Ducted) | CCOXHA1C12 |  | 12000 |  |  | 23 | 10 | 12500 |  |  | 11000 | 88% | 1.8 | Both | 250 | 1 | HRCU-A-CB-O | Yes
212365432 | Mini/Multi Split | Custom Comfort | CCOXHASZ17HP |  | Mini-Splits(Non-Ducted) | CCOXHA1C18 |  | 16700 |  |  | 19.8 | 11.2 | 20000 |  |  | 16700 | 83.5% | 1.93 | Both | 347.5 | 1.39 | HRCU-A-CB-O | Yes
212316221 | Mini/Multi Split | GREE | GWH12AUCXD-D3DNA1A/O |  | Mini-Splits(Non-Ducted) | GWH12AUCXD-D3DN***/I |  | 12000 |  |  | 24 | 9 | 12000 |  |  | 9000 | 75% | 1.85 | Both | 250 | 1 | HRCU-A-CB-O | Yes
212316954 | Mini/Multi Split | FUJIECO | FES-09H2TK-ES(O)* |  | Mini-Splits(Non-Ducted) | FES-09H2TK-ES(I) |  | 9000 |  |  | 23.5 | 9.2 | 9500 |  |  | 7300 | 76.84% | 1.8 | Both | 187.5 | 0.75 | HRCU-A-CB-O | N/A
212348360 | Mini/Multi Split | MAXI AIR | NE-T52-SUPAE12E |  | Mini-Splits(Non-Ducted) | NE-T52-SUPAE12I |  | 12000 |  |  | 25.5 | 10.4 | 12000 |  |  | 12000 | 100% | 1.8 | Both | 250 | 1 | HRCU-A-CB-O | Yes
212348362 | Mini/Multi Split | MAXI AIR | NE-T52-SUPAE18E |  | Mini-Splits(Non-Ducted) | NE-T52-SUPAE18I |  | 18000 |  |  | 21.5 | 11.3 | 18000 |  |  | 18000 | 100% | 1.8 | Both | 375 | 1.5 | HRCU-A-CB-O | Yes
212348364 | Mini/Multi Split | MAXI AIR | NE-T52-PLA18INT |  | Mini-Splits(Non-Ducted) | NE-T52-PLA18EXT |  | 18000 |  |  | 23.7 | 10.3 | 18000 |  |  | 12600 | 70% | 2.39 | Both | 375 | 1.5 | HRCU-A-CB-O | Yes
212349504 | Mini/Multi Split | ZERO | ZMSB-09HVT110-USHH |  | Mini-Splits(Non-Ducted) | ZMSB-09HVT110-USHH |  | 9000 |  |  | 23 | 9 | 9500 |  |  | 7000 | 73.68% | 1.8 | Both | 187.5 | 0.75 | HRCU-A-CB-O | N/A
212349505 | Mini/Multi Split | ZERO | ZMSB-12HVT110-USHH |  | Mini-Splits(Non-Ducted) | ZMSB-12HVT110-USHH |  | 12000 |  |  | 22 | 9 | 12000 |  |  | 8700 | 72.5% | 1.8 | Both | 250 | 1 | HRCU-A-CB-O | N/A
212349506 | Mini/Multi Split | ZERO | ZMSB-09HVT-USHH |  | Mini-Splits(Non-Ducted) | ZMSB-09HVT-USHH |  | 9000 |  |  | 23.5 | 9.2 | 9500 |  |  | 7300 | 76.84% | 1.8 | Both | 187.5 | 0.75 | HRCU-A-CB-O | N/A
212349507 | Mini/Multi Split | ZERO | ZMSB-12HVT-USHH |  | Mini-Splits(Non-Ducted) | ZMSB-12HVT-USHH |  | 12000 |  |  | 23 | 9.5 | 12000 |  |  | 9100 | 75.83% | 1.8 | Both | 250 | 1 | HRCU-A-CB-O | N/A
212360138 | Mini/Multi Split | KANIONco | KWSM-09IR410AHS21.5MVODU |  | Mini-Splits(Non-Ducted) | KWSM-09IR410AHS21.5MVIDU |  | 9000 |  |  | 21.7 | 9.4 | 10000 |  |  | 7000 | 70% | 2 | Both | 187.5 | 0.75 | HRCU-A-CB-O | Yes
212316184 | Mini/Multi Split | STEALTH | ACIQ-06ZPL-HP230B |  | Mini-Splits(Non-Ducted) | ACIQ-06W-HH-MC |  | 6000 |  |  | 26.5 | 13.6 | 7000 |  |  | 7500 | 107.1% | 2.1 | Both | 125 | 0.5 | HRCU-A-CB-O | Yes
212316185 | Mini/Multi Split | STEALTH | ACIQ-09ZPL-HP230B |  | Mini-Splits(Non-Ducted) | ACIQ-09W-HH-MC |  | 9000 |  |  | 28.1 | 11.5 | 12000 |  |  | 10600 | 88.33% | 2 | Both | 187.5 | 0.75 | HRCU-A-CB-O | Yes
212316186 | Mini/Multi Split | STEALTH | ACIQ-12ZPL-HP230B |  | Mini-Splits(Non-Ducted) | ACIQ-12W-HH-MC |  | 12000 |  |  | 25.5 | 10.4 | 12000 |  |  | 12000 | 100% | 1.8 | Both | 250 | 1 | HRCU-A-CB-O | Yes
212316187 | Mini/Multi Split | STEALTH | ACIQ-18ZPL-HP230B |  | Mini-Splits(Non-Ducted) | ACIQ-18W-HH-MC |  | 18000 |  |  | 21.5 | 11.3 | 18000 |  |  | 18000 | 100% | 1.8 | Both | 375 | 1.5 | HRCU-A-CB-O | Yes
212316188 | Mini/Multi Split | STEALTH | ACIQ-24ZPL-HP230B |  | Mini-Splits(Non-Ducted) | ACIQ-24W-HH-MC |  | 24000 |  |  | 21.5 | 11.4 | 29000 |  |  | 25000 | 86.21% | 2.21 | Both | 500 | 2 | HRCU-A-CB-O | Yes
212316189 | Mini/Multi Split | STEALTH | ACIQ-36ZPL-HP230B |  | Mini-Splits(Non-Ducted) | ACIQ-36CC-HH-MB |  | 36000 |  |  | 19.4 | 10.5 | 40000 |  |  | 40000 | 100% | 1.85 | Both | 750 | 3 | HRCU-A-CB-O | Yes
212316190 | Mini/Multi Split | STEALTH | ACIQ-48ZPL-HP230B |  | Mini-Splits(Non-Ducted) | ACIQ-48CC-HH-MB |  | 48000 |  |  | 16.8 | 10.7 | 53000 |  |  | 48000 | 90.57% | 1.98 | Both | 1000 | 4 | HRCU-A-CB-O | Yes
212316194 | Mini/Multi Split | STEALTH | ACIQ-36ZPL-HP230B |  | Mini-Splits(Non-Ducted) | ACIQ-36FM-HH-MB |  | 36000 |  |  | 17.6 | 10 | 39000 |  |  | 36600 | 93.85% | 1.75 | Both | 750 | 3 | HRCU-A-CB-O | Yes
212316195 | Mini/Multi Split | STEALTH | ACIQ-48ZPL-HP230B |  | Mini-Splits(Non-Ducted) | ACIQ-48FM-HH-MB |  | 48000 |  |  | 17 | 9.8 | 51000 |  |  | 49000 | 96.08% | 1.8 | Both | 1000 | 4 | HRCU-A-CB-O | Yes
212316196 | Mini/Multi Split | STEALTH | ACIQ-60ZPL-HP230B |  | Mini-Splits(Non-Ducted) | ACIQ-60FM-HH-MB |  | 55000 |  |  | 17.3 | 10.2 | 60000 |  |  | 56500 | 94.17% | 1.97 | Both | 1145 | 4.58 | HRCU-A-CB-O | Yes
212316197 | Mini/Multi Split | STEALTH | ACIQ-06ZPL-HP230B |  | Mini-Splits(Non-Ducted) | SCC-0609-HH-M |  | 6500 |  |  | 22 | 10.8 | 7100 |  |  | 8000 | 112.7% | 2 | Both | 135 | 0.54 | HRCU-A-CB-O | Yes
212316198 | Mini/Multi Split | STEALTH | ACIQ-09ZPL-HP230B |  | Mini-Splits(Non-Ducted) | SCC-0609-HH-M |  | 9000 |  |  | 24 | 12.4 | 10900 |  |  | 10500 | 96.33% | 1.8 | Both | 187.5 | 0.75 | HRCU-A-CB-O | Yes
212316199 | Mini/Multi Split | STEALTH | ACIQ-12ZPL-HP230B |  | Mini-Splits(Non-Ducted) | SCC-1218-HH-M |  | 12000 |  |  | 23 | 10 | 12500 |  |  | 11000 | 88% | 1.8 | Both | 250 | 1 | HRCU-A-CB-O | Yes
212316200 | Mini/Multi Split | STEALTH | ACIQ-18ZPL-HP230B |  | Mini-Splits(Non-Ducted) | SCC-1218-HH-M |  | 16700 |  |  | 19.8 | 11.2 | 20000 |  |  | 16700 | 83.5% | 1.93 | Both | 347.5 | 1.39 | HRCU-A-CB-O | Yes
212316201 | Mini/Multi Split | STEALTH | ACIQ-12ZPL-HP230B |  | Mini-Splits(Non-Ducted) | ACIQ-12FM-HH-MC |  | 12000 |  |  | 24.2 | 10.7 | 12000 |  |  | 11900 | 99.17% | 1.99 | Both | 250 | 1 | HRCU-A-CB-O | Yes
212316202 | Mini/Multi Split | STEALTH | ACIQ-18ZPL-HP230B |  | Mini-Splits(Non-Ducted) | ACIQ-18FM-HH-MC |  | 16000 |  |  | 20.2 | 8.9 | 17000 |  |  | 16700 | 98.24% | 1.76 | Both | 332.5 | 1.33 | HRCU-A-CB-O | Yes
212316157 | Mini/Multi Split | STEALTH | ACIQ-09ZPL-HP230B |  | Mini-Splits(Non-Ducted) | ACIQ-09W-HH-MB |  | 9000 |  |  | 28.1 | 11.5 | 12000 |  |  | 10600 | 88.33% | 2 | Both | 187.5 | 0.75 | HRCU-A-CB-O | Yes
212316158 | Mini/Multi Split | STEALTH | ACIQ-12ZPL-HP230B |  | Mini-Splits(Non-Ducted) | ACIQ-12W-HH-MB |  | 12000 |  |  | 25.5 | 10.4 | 12000 |  |  | 12000 | 100% | 1.8 | Both | 250 | 1 | HRCU-A-CB-O | Yes
212316159 | Mini/Multi Split | STEALTH | ACIQ-18ZPL-HP230B |  | Mini-Splits(Non-Ducted) | ACIQ-18W-HH-MB |  | 18000 |  |  | 21.5 | 11.3 | 18000 |  |  | 18000 | 100% | 1.8 | Both | 375 | 1.5 | HRCU-A-CB-O | Yes
212316160 | Mini/Multi Split | STEALTH | ACIQ-24ZPL-HP230B |  | Mini-Splits(Non-Ducted) | ACIQ-24W-HH-MB |  | 24000 |  |  | 21.5 | 11.4 | 29000 |  |  | 25000 | 86.21% | 2.21 | Both | 500 | 2 | HRCU-A-CB-O | Yes
212316161 | Mini/Multi Split | STEALTH | ACIQ-09ZPL-HP230B |  | Mini-Splits(Non-Ducted) | ACIQ-09CC-HH-MB |  | 9000 |  |  | 20.5 | 10.3 | 9800 |  |  | 10000 | 102% | 1.8 | Both | 187.5 | 0.75 | HRCU-A-CB-O | Yes
212316162 | Mini/Multi Split | STEALTH | ACIQ-12ZPL-HP230B |  | Mini-Splits(Non-Ducted) | ACIQ-12CC-HH-MB |  | 12000 |  |  | 22.3 | 10.2 | 12000 |  |  | 11300 | 94.17% | 1.89 | Both | 250 | 1 | HRCU-A-CB-O | Yes
212316163 | Mini/Multi Split | STEALTH | ACIQ-18ZPL-HP230B |  | Mini-Splits(Non-Ducted) | ACIQ-18CC-HH-MB |  | 16000 |  |  | 20 | 9.5 | 17000 |  |  | 16000 | 94.12% | 1.75 | Both | 332.5 | 1.33 | HRCU-A-CB-O | Yes
212316168 | Mini/Multi Split | STEALTH | ACIQ-12ZPL-HP230B |  | Mini-Splits(Non-Ducted) | ACIQ-12FM-HH-MB |  | 12000 |  |  | 23.6 | 10 | 12000 |  |  | 12000 | 100% | 1.89 | Both | 250 | 1 | HRCU-A-CB-O | Yes
212316169 | Mini/Multi Split | STEALTH | ACIQ-18ZPL-HP230B |  | Mini-Splits(Non-Ducted) | ACIQ-18FM-HH-MB |  | 17000 |  |  | 20.5 | 9.8 | 18000 |  |  | 16800 | 93.33% | 1.86 | Both | 355 | 1.42 | HRCU-A-CB-O | Yes
212316170 | Mini/Multi Split | STEALTH | ACIQ-24ZPL-HP230B |  | Mini-Splits(Non-Ducted) | ACIQ-24FM-HH-MB |  | 24000 |  |  | 20.5 | 11 | 25000 |  |  | 25000 | 100% | 2.1 | Both | 500 | 2 | HRCU-A-CB-O | Yes
212316098 | Mini/Multi Split | PolarWave | ACIQ-06ZPL-HP230B |  | Mini-Splits(Non-Ducted) | ACIQ-06W-HH-MC |  | 6000 |  |  | 26.5 | 13.6 | 7000 |  |  | 7500 | 107.1% | 2.1 | Both | 125 | 0.5 | HRCU-A-CB-O | Yes
212316099 | Mini/Multi Split | PolarWave | ACIQ-09ZPL-HP230B |  | Mini-Splits(Non-Ducted) | ACIQ-09W-HH-MC |  | 9000 |  |  | 28.1 | 11.5 | 12000 |  |  | 10600 | 88.33% | 2 | Both | 187.5 | 0.75 | HRCU-A-CB-O | Yes
212316100 | Mini/Multi Split | PolarWave | ACIQ-12ZPL-HP230B |  | Mini-Splits(Non-Ducted) | ACIQ-12W-HH-MC |  | 12000 |  |  | 25.5 | 10.4 | 12000 |  |  | 12000 | 100% | 1.8 | Both | 250 | 1 | HRCU-A-CB-O | Yes
212316101 | Mini/Multi Split | PolarWave | ACIQ-18ZPL-HP230B |  | Mini-Splits(Non-Ducted) | ACIQ-18W-HH-MC |  | 18000 |  |  | 21.5 | 11.3 | 18000 |  |  | 18000 | 100% | 1.8 | Both | 375 | 1.5 | HRCU-A-CB-O | Yes
212316102 | Mini/Multi Split | PolarWave | ACIQ-24ZPL-HP230B |  | Mini-Splits(Non-Ducted) | ACIQ-24W-HH-MC |  | 24000 |  |  | 21.5 | 11.4 | 29000 |  |  | 25000 | 86.21% | 2.21 | Both | 500 | 2 | HRCU-A-CB-O | Yes
212316103 | Mini/Multi Split | PolarWave | ACIQ-36ZPL-HP230B |  | Mini-Splits(Non-Ducted) | ACIQ-36CC-HH-MB |  | 36000 |  |  | 19.4 | 10.5 | 40000 |  |  | 40000 | 100% | 1.85 | Both | 750 | 3 | HRCU-A-CB-O | Yes
212316104 | Mini/Multi Split | PolarWave | ACIQ-48ZPL-HP230B |  | Mini-Splits(Non-Ducted) | ACIQ-48CC-HH-MB |  | 48000 |  |  | 16.8 | 10.7 | 53000 |  |  | 48000 | 90.57% | 1.98 | Both | 1000 | 4 | HRCU-A-CB-O | Yes
212316108 | Mini/Multi Split | PolarWave | ACIQ-36ZPL-HP230B |  | Mini-Splits(Non-Ducted) | ACIQ-36FM-HH-MB |  | 36000 |  |  | 17.6 | 10 | 39000 |  |  | 36600 | 93.85% | 1.75 | Both | 750 | 3 | HRCU-A-CB-O | Yes
212316109 | Mini/Multi Split | PolarWave | ACIQ-48ZPL-HP230B |  | Mini-Splits(Non-Ducted) | ACIQ-48FM-HH-MB |  | 48000 |  |  | 17 | 9.8 | 51000 |  |  | 49000 | 96.08% | 1.8 | Both | 1000 | 4 | HRCU-A-CB-O | Yes
212316110 | Mini/Multi Split | PolarWave | ACIQ-60ZPL-HP230B |  | Mini-Splits(Non-Ducted) | ACIQ-60FM-HH-MB |  | 55000 |  |  | 17.3 | 10.2 | 60000 |  |  | 56500 | 94.17% | 1.97 | Both | 1145 | 4.58 | HRCU-A-CB-O | Yes
212316111 | Mini/Multi Split | PolarWave | ACIQ-06ZPL-HP230B |  | Mini-Splits(Non-Ducted) | SCC-0609-HH-M |  | 6500 |  |  | 22 | 10.8 | 7100 |  |  | 8000 | 112.7% | 2 | Both | 135 | 0.54 | HRCU-A-CB-O | Yes
212316112 | Mini/Multi Split | PolarWave | ACIQ-09ZPL-HP230B |  | Mini-Splits(Non-Ducted) | SCC-0609-HH-M |  | 9000 |  |  | 24 | 12.4 | 10900 |  |  | 10500 | 96.33% | 1.8 | Both | 187.5 | 0.75 | HRCU-A-CB-O | Yes
212316113 | Mini/Multi Split | PolarWave | ACIQ-12ZPL-HP230B |  | Mini-Splits(Non-Ducted) | SCC-1218-HH-M |  | 12000 |  |  | 23 | 10 | 12500 |  |  | 11000 | 88% | 1.8 | Both | 250 | 1 | HRCU-A-CB-O | Yes
212316114 | Mini/Multi Split | PolarWave | ACIQ-18ZPL-HP230B |  | Mini-Splits(Non-Ducted) | SCC-1218-HH-M |  | 16700 |  |  | 19.8 | 11.2 | 20000 |  |  | 16700 | 83.5% | 1.93 | Both | 347.5 | 1.39 | HRCU-A-CB-O | Yes
212316115 | Mini/Multi Split | PolarWave | ACIQ-12ZPL-HP230B |  | Mini-Splits(Non-Ducted) | ACIQ-12FM-HH-MC |  | 12000 |  |  | 24.2 | 10.7 | 12000 |  |  | 11900 | 99.17% | 1.99 | Both | 250 | 1 | HRCU-A-CB-O | Yes
212316116 | Mini/Multi Split | PolarWave | ACIQ-18ZPL-HP230B |  | Mini-Splits(Non-Ducted) | ACIQ-18FM-HH-MC |  | 16000 |  |  | 20.2 | 8.9 | 17000 |  |  | 16700 | 98.24% | 1.76 | Both | 332.5 | 1.33 | HRCU-A-CB-O | Yes
212316071 | Mini/Multi Split | PolarWave | ACIQ-09ZPL-HP230B |  | Mini-Splits(Non-Ducted) | ACIQ-09W-HH-MB |  | 9000 |  |  | 28.1 | 11.5 | 12000 |  |  | 10600 | 88.33% | 2 | Both | 187.5 | 0.75 | HRCU-A-CB-O | Yes
212316072 | Mini/Multi Split | PolarWave | ACIQ-12ZPL-HP230B |  | Mini-Splits(Non-Ducted) | ACIQ-12W-HH-MB |  | 12000 |  |  | 25.5 | 10.4 | 12000 |  |  | 12000 | 100% | 1.8 | Both | 250 | 1 | HRCU-A-CB-O | Yes
212316073 | Mini/Multi Split | PolarWave | ACIQ-18ZPL-HP230B |  | Mini-Splits(Non-Ducted) | ACIQ-18W-HH-MB |  | 18000 |  |  | 21.5 | 11.3 | 18000 |  |  | 18000 | 100% | 1.8 | Both | 375 | 1.5 | HRCU-A-CB-O | Yes
212316074 | Mini/Multi Split | PolarWave | ACIQ-24ZPL-HP230B |  | Mini-Splits(Non-Ducted) | ACIQ-24W-HH-MB |  | 24000 |  |  | 21.5 | 11.4 | 29000 |  |  | 25000 | 86.21% | 2.21 | Both | 500 | 2 | HRCU-A-CB-O | Yes
212316075 | Mini/Multi Split | PolarWave | ACIQ-09ZPL-HP230B |  | Mini-Splits(Non-Ducted) | ACIQ-09CC-HH-MB |  | 9000 |  |  | 20.5 | 10.3 | 9800 |  |  | 10000 | 102% | 1.8 | Both | 187.5 | 0.75 | HRCU-A-CB-O | Yes
212316076 | Mini/Multi Split | PolarWave | ACIQ-12ZPL-HP230B |  | Mini-Splits(Non-Ducted) | ACIQ-12CC-HH-MB |  | 12000 |  |  | 22.3 | 10.2 | 12000 |  |  | 11300 | 94.17% | 1.89 | Both | 250 | 1 | HRCU-A-CB-O | Yes
212316077 | Mini/Multi Split | PolarWave | ACIQ-18ZPL-HP230B |  | Mini-Splits(Non-Ducted) | ACIQ-18CC-HH-MB |  | 16000 |  |  | 20 | 9.5 | 17000 |  |  | 16000 | 94.12% | 1.75 | Both | 332.5 | 1.33 | HRCU-A-CB-O | Yes
212316082 | Mini/Multi Split | PolarWave | ACIQ-12ZPL-HP230B |  | Mini-Splits(Non-Ducted) | ACIQ-12FM-HH-MB |  | 12000 |  |  | 23.6 | 10 | 12000 |  |  | 12000 | 100% | 1.89 | Both | 250 | 1 | HRCU-A-CB-O | Yes
212316083 | Mini/Multi Split | PolarWave | ACIQ-18ZPL-HP230B |  | Mini-Splits(Non-Ducted) | ACIQ-18FM-HH-MB |  | 17000 |  |  | 20.5 | 9.8 | 18000 |  |  | 16800 | 93.33% | 1.86 | Both | 355 | 1.42 | HRCU-A-CB-O | Yes
212316084 | Mini/Multi Split | PolarWave | ACIQ-24ZPL-HP230B |  | Mini-Splits(Non-Ducted) | ACIQ-24FM-HH-MB |  | 24000 |  |  | 20.5 | 11 | 25000 |  |  | 25000 | 100% | 2.1 | Both | 500 | 2 | HRCU-A-CB-O | Yes
212119357 | Mini/Multi Split | CLASSIC | GRHARC09AS2 |  | Mini-Splits(Non-Ducted) | GWHARC09S2 |  | 9100 |  |  | 20.5 | 8.8 | 10500 |  |  | 8000 | 76.19% | 1.87 | Both | 190 | 0.76 | HRCU-A-CB-O | N/A
212292416 | Mini/Multi Split | TRANE | 4TXK2509A10N0** |  | Mini-Splits(Non-Ducted) | 4MXX8509B10N0** |  | 9100 |  |  | 19.5 | 9.8 | 11000 |  |  | 9000 | 81.82% | 1.8 | Both | 190 | 0.76 | HRCU-A-CB-O | N/A
212292417 | Mini/Multi Split | AMERICAN STANDARD | 4TXK2509A10N0** |  | Mini-Splits(Non-Ducted) | 4MXX8509B10N0** |  | 9100 |  |  | 19.5 | 9.8 | 11000 |  |  | 9000 | 81.82% | 1.8 | Both | 190 | 0.76 | HRCU-A-CB-O | N/A
212292428 | Mini/Multi Split | LENNOX | LI012HO-190V432 |  | Mini-Splits(Non-Ducted) | LI012HI-190V432 |  | 12000 |  |  | 17.5 | 8.5 | 12000 |  |  | 8500 | 70.83% | 1.75 | Both | 250 | 1 | HRCU-A-CB-O | N/A
212292430 | Mini/Multi Split | LENNOX | LI036HO-190P432 |  | Mini-Splits(Non-Ducted) | LI036HI-190P432 |  | 33600 |  |  | 20 | 8.5 | 34600 |  |  | 24400 | 70.52% | 1.85 | Both | 700 | 2.8 | HRCU-A-CB-O | N/A
212316044 | Mini/Multi Split | KLIMAIRE | KSIH024-H220-O-2 |  | Mini-Splits(Non-Ducted) | KTIS24-H2 |  | 24000 |  |  | 20.5 | 11.5 | 25000 |  |  | 25800 | 103.2% | 2 | Both | 500 | 2 | HRCU-A-CB-O | N/A
212316045 | Mini/Multi Split | KLIMAIRE | KSIE024-H220-O-2 |  | Mini-Splits(Non-Ducted) | KTIS24-H2 |  | 24000 |  |  | 21.5 | 9.7 | 25000 |  |  | 18500 | 74% | 2.2 | Both | 500 | 2 | HRCU-A-CB-O | N/A
211911404 | Mini/Multi Split | Journey Comfort | RGV230ODU09 |  | Mini-Splits(Non-Ducted) | RGV230HWU09 |  | 9000 |  |  | 18.5 | 8.8 | 10000 |  |  | 7100 | 71% | 2.1 | Both | 187.5 | 0.75 | HRCU-A-CB-O | N/A
211911408 | Mini/Multi Split | BLUERIDGE | BMY33HH20C |  | Mini-Splits(Non-Ducted) | BMY33HH20WM |  | 33000 |  |  | 19.5 | 10 | 35000 |  |  | 34600 | 98.86% | 1.8 | Both | 687.5 | 2.75 | HRCU-A-CB-O | Yes
211793571 | Mini/Multi Split | KADEN | KO-PSX09HP-2AAMA |  | Mini-Splits(Non-Ducted) | KI-PSX09CT-2AAMA |  | 9000 |  |  | 20 | 10 | 10000 |  |  | 7400 | 74% | 1.9 | Both | 187.5 | 0.75 | HRCU-A-CB-O | N/A
211793572 | Mini/Multi Split | KADEN | KO-PSX09HP-2AAMA |  | Mini-Splits(Non-Ducted) | KI-PSX09CW-2AAMA |  | 9000 |  |  | 22.5 | 11.5 | 11000 |  |  | 7700 | 70% | 2.34 | Both | 187.5 | 0.75 | HRCU-A-CB-O | N/A
211793577 | Mini/Multi Split | KADEN | KO-PSX24HP-2AAMA |  | Mini-Splits(Non-Ducted) | KI-PSX24CT-2AAMA |  | 24000 |  |  | 21.5 | 9.7 | 25000 |  |  | 18500 | 74% | 2.2 | Both | 500 | 2 | HRCU-A-CB-O | N/A
211871342 | Mini/Multi Split | MIDEA | MASAG09-21HS1GB* |  | Mini-Splits(Non-Ducted) | MASAG09-21HS1GA |  | 9000 |  |  | 21.5 | 9.1 | 10000 |  |  | 7000 | 70% | 2.16 | Both | 187.5 | 0.75 | HRCU-A-CB-O | N/A
211871345 | Mini/Multi Split | MIDEA | MASAG09-21HS2GB* |  | Mini-Splits(Non-Ducted) | MASAG09-21HS2GA |  | 9000 |  |  | 21.7 | 9.4 | 10000 |  |  | 7000 | 70% | 2 | Both | 187.5 | 0.75 | HRCU-A-CB-O | Yes
211765303 | Mini/Multi Split | Deye | DWB3-ACDC-24K |  | Mini-Splits(Non-Ducted) | DGA2-ACDC-24K |  | 22600 |  |  | 21 | 9.6 | 25000 |  |  | 17500 | 70% | 1.8 | Both | 470 | 1.88 | HRCU-A-CB-O | Yes
211781743 | Mini/Multi Split | RHEEM | RO1HHZ18AJ8S |  | Mini-Splits(Non-Ducted) | RIGHHZ18AJ8S |  | 18000 |  |  | 23.5 | 11.2 | 21600 |  |  | 16800 | 77.78% | 2.24 | Both | 375 | 1.5 | HRCU-A-CB-O | Both
211781744 | Mini/Multi Split | RHEEM | RO1HHZ24AJ8S |  | Mini-Splits(Non-Ducted) | RIGHHZ24AJ8S |  | 24000 |  |  | 23 | 11 | 27000 |  |  | 23600 | 87.41% | 2.12 | Both | 500 | 2 | HRCU-A-CB-O | Both
211781745 | Mini/Multi Split | RHEEM | RO1HHZ30AJ8S |  | Mini-Splits(Non-Ducted) | RIGHHZ30AJ8S |  | 30000 |  |  | 21.5 | 10.6 | 32000 |  |  | 28000 | 87.5% | 2.12 | Both | 625 | 2.5 | HRCU-A-CB-O | Both
211781746 | Mini/Multi Split | RHEEM | RO1HHZ36AJ8S |  | Mini-Splits(Non-Ducted) | RIGHHZ36AJ8S |  | 36000 |  |  | 20.5 | 10.2 | 38000 |  |  | 31000 | 81.58% | 2.12 | Both | 750 | 3 | HRCU-A-CB-O | N/A
211781747 | Mini/Multi Split | RHEEM | RO1HHZ18AJ8S |  | Mini-Splits(Non-Ducted) | RISHHZ18AJ8S |  | 18000 |  |  | 22.5 | 10.6 | 21600 |  |  | 16800 | 77.78% | 2.22 | Both | 375 | 1.5 | HRCU-A-CB-O | Both
211781748 | Mini/Multi Split | RHEEM | RO1HHZ24AJ8S |  | Mini-Splits(Non-Ducted) | RISHHZ24AJ8S |  | 24000 |  |  | 21.5 | 10.5 | 27000 |  |  | 23600 | 87.41% | 2.08 | Both | 500 | 2 | HRCU-A-CB-O | Both
211781749 | Mini/Multi Split | RHEEM | RO1HHZ30AJ8S |  | Mini-Splits(Non-Ducted) | RISHHZ30AJ8S |  | 30000 |  |  | 20 | 10.5 | 32000 |  |  | 28000 | 87.5% | 2.08 | Both | 625 | 2.5 | HRCU-A-CB-O | N/A
211781750 | Mini/Multi Split | RHEEM | RO1HHZ36AJ8S |  | Mini-Splits(Non-Ducted) | RISHHZ36AJ8S |  | 36000 |  |  | 19.5 | 10 | 38000 |  |  | 31000 | 81.58% | 2.1 | Both | 750 | 3 | HRCU-A-CB-O | N/A
211781760 | Mini/Multi Split | RUUD | RO1HHZ18AJ8S |  | Mini-Splits(Non-Ducted) | RIGHHZ18AJ8S |  | 18000 |  |  | 23.5 | 11.2 | 21600 |  |  | 16800 | 77.78% | 2.24 | Both | 375 | 1.5 | HRCU-A-CB-O | Both
211781761 | Mini/Multi Split | RUUD | RO1HHZ24AJ8S |  | Mini-Splits(Non-Ducted) | RIGHHZ24AJ8S |  | 24000 |  |  | 23 | 11 | 27000 |  |  | 23600 | 87.41% | 2.12 | Both | 500 | 2 | HRCU-A-CB-O | Both
211781762 | Mini/Multi Split | RUUD | RO1HHZ30AJ8S |  | Mini-Splits(Non-Ducted) | RIGHHZ30AJ8S |  | 30000 |  |  | 21.5 | 10.6 | 32000 |  |  | 28000 | 87.5% | 2.12 | Both | 625 | 2.5 | HRCU-A-CB-O | Both
211781763 | Mini/Multi Split | RUUD | RO1HHZ36AJ8S |  | Mini-Splits(Non-Ducted) | RIGHHZ36AJ8S |  | 36000 |  |  | 20.5 | 10.2 | 38000 |  |  | 31000 | 81.58% | 2.12 | Both | 750 | 3 | HRCU-A-CB-O | N/A
211781764 | Mini/Multi Split | RUUD | RO1HHZ18AJ8S |  | Mini-Splits(Non-Ducted) | RISHHZ18AJ8S |  | 18000 |  |  | 22.5 | 10.6 | 21600 |  |  | 16800 | 77.78% | 2.22 | Both | 375 | 1.5 | HRCU-A-CB-O | Both
211781765 | Mini/Multi Split | RUUD | RO1HHZ24AJ8S |  | Mini-Splits(Non-Ducted) | RISHHZ24AJ8S |  | 24000 |  |  | 21.5 | 10.5 | 27000 |  |  | 23600 | 87.41% | 2.08 | Both | 500 | 2 | HRCU-A-CB-O | Both
211781766 | Mini/Multi Split | RUUD | RO1HHZ30AJ8S |  | Mini-Splits(Non-Ducted) | RISHHZ30AJ8S |  | 30000 |  |  | 20 | 10.5 | 32000 |  |  | 28000 | 87.5% | 2.08 | Both | 625 | 2.5 | HRCU-A-CB-O | N/A
211781767 | Mini/Multi Split | RUUD | RO1HHZ36AJ8S |  | Mini-Splits(Non-Ducted) | RISHHZ36AJ8S |  | 36000 |  |  | 19.5 | 10 | 38000 |  |  | 31000 | 81.58% | 2.1 | Both | 750 | 3 | HRCU-A-CB-O | N/A
211793556 | Mini/Multi Split | KADEN | KO-PSX09HP-2AAMA |  | Mini-Splits(Non-Ducted) | KI-PSX09WM-2AAMA |  | 9000 |  |  | 25.5 | 12.3 | 10000 |  |  | 7500 | 75% | 2.17 | Both | 187.5 | 0.75 | HRCU-A-CB-O | N/A
211756578 | Mini/Multi Split | LPS Legacy | DLCVRAH09AAK |  | Mini-Splits(Non-Ducted) | DLFVHAH09XAK |  | 9000 |  |  | 18.5 | 8.8 | 10000 |  |  | 7100 | 71% | 2.1 | Both | 187.5 | 0.75 | HRCU-A-CB-O | Yes
211756580 | Mini/Multi Split | LPS Legacy | DLCSRBH24AAK |  | Mini-Splits(Non-Ducted) | DLFSFAH24XAK |  | 24000 |  |  | 20.5 | 11 | 25000 |  |  | 25000 | 100% | 2.1 | Both | 500 | 2 | HRCU-A-CB-O | Yes
211756581 | Mini/Multi Split | LPS Legacy | DLCPRBH18AAK |  | Mini-Splits(Non-Ducted) | DLFPHBH18XAK |  | 18000 |  |  | 26.3 | 15.5 | 20000 |  |  | 24000 | 120% | 2.89 | Both | 375 | 1.5 | HRCU-A-CB-O | Yes
211756583 | Mini/Multi Split | LPS Legacy | DLCSRBH12AAK |  | Mini-Splits(Non-Ducted) | DLFSHCH12XAK |  | 12000 |  |  | 25.5 | 10.4 | 12000 |  |  | 12000 | 100% | 1.8 | Both | 250 | 1 | HRCU-A-CB-O | Yes
211756584 | Mini/Multi Split | LPS Legacy | DLCSRBH24AAK |  | Mini-Splits(Non-Ducted) | DLFSHCH24XAK |  | 24000 |  |  | 21.5 | 11.4 | 29000 |  |  | 25000 | 86.21% | 2.21 | Both | 500 | 2 | HRCU-A-CB-O | Yes
211756585 | Mini/Multi Split | LPS Legacy | DLCERBH09AAJ |  | Mini-Splits(Non-Ducted) | DLFEHBH09XAJ |  | 9000 |  |  | 21.5 | 9.1 | 10000 |  |  | 7000 | 70% | 2.16 | Both | 187.5 | 0.75 | HRCU-A-CB-O | Yes
211756591 | Mini/Multi Split | LPS Legacy | DLCSRBH12AAK |  | Mini-Splits(Non-Ducted) | DLFSFBH12XAK |  | 12000 |  |  | 24.2 | 10.7 | 12000 |  |  | 11900 | 99.17% | 1.99 | Both | 250 | 1 | HRCU-A-CB-O | Yes
211756592 | Mini/Multi Split | LPS Legacy | DLCSRBH09AAK |  | Mini-Splits(Non-Ducted) | DLFSOAH09XAK |  | 9000 |  |  | 24 | 12.4 | 10900 |  |  | 10500 | 96.33% | 1.8 | Both | 187.5 | 0.75 | HRCU-A-CB-O | Yes
211756593 | Mini/Multi Split | LPS Legacy | DLCSRBH06AAK |  | Mini-Splits(Non-Ducted) | DLFSOAH09XAK |  | 6500 |  |  | 22 | 10.8 | 7100 |  |  | 8000 | 112.7% | 2 | Both | 135 | 0.54 | HRCU-A-CB-O | Yes
211756594 | Mini/Multi Split | LPS Legacy | DLCSRBH18AAK |  | Mini-Splits(Non-Ducted) | DLFSOAH18XAK |  | 16700 |  |  | 19.8 | 11.2 | 20000 |  |  | 16700 | 83.5% | 1.93 | Both | 347.5 | 1.39 | HRCU-A-CB-O | Yes
211756595 | Mini/Multi Split | LPS Legacy | DLCSRBH12AAK |  | Mini-Splits(Non-Ducted) | DLFSOAH18XAK |  | 12000 |  |  | 23 | 10 | 12500 |  |  | 11000 | 88% | 1.8 | Both | 250 | 1 | HRCU-A-CB-O | Yes
211756596 | Mini/Multi Split | LPS Legacy | DLCSRBH09AAK |  | Mini-Splits(Non-Ducted) | DLFCCAH09XAK |  | 9000 |  |  | 24 | 12.4 | 10900 |  |  | 10500 | 96.33% | 1.8 | Both | 187.5 | 0.75 | HRCU-A-CB-O | Yes
211756597 | Mini/Multi Split | LPS Legacy | DLCSRBH18AAK |  | Mini-Splits(Non-Ducted) | DLFCCAH18XAK |  | 16700 |  |  | 19.8 | 11.2 | 20000 |  |  | 16700 | 83.5% | 1.93 | Both | 347.5 | 1.39 | HRCU-A-CB-O | Yes
211756598 | Mini/Multi Split | LPS Legacy | DLCSRBH06AAK |  | Mini-Splits(Non-Ducted) | DLFCCAH06XAK |  | 6500 |  |  | 22 | 10.8 | 7100 |  |  | 8000 | 112.7% | 2 | Both | 135 | 0.54 | HRCU-A-CB-O | Yes
211756599 | Mini/Multi Split | LPS Legacy | DLCSRBH12AAK |  | Mini-Splits(Non-Ducted) | DLFCCAH12XAK |  | 12000 |  |  | 23 | 10 | 12500 |  |  | 11000 | 88% | 1.8 | Both | 250 | 1 | HRCU-A-CB-O | Yes
211756600 | Mini/Multi Split | LPS Legacy | DLCSRBH06AAK |  | Mini-Splits(Non-Ducted) | DLFSHCH06XAK |  | 6000 |  |  | 26.5 | 13.6 | 7000 |  |  | 7500 | 107.1% | 2.1 | Both | 125 | 0.5 | HRCU-A-CB-O | Yes
211756601 | Mini/Multi Split | LPS Legacy | DLCERBH09AAK |  | Mini-Splits(Non-Ducted) | DLFEHBH09XAK |  | 9000 |  |  | 21.7 | 9.4 | 10000 |  |  | 7000 | 70% | 2 | Both | 187.5 | 0.75 | HRCU-A-CB-O | Yes
211756602 | Mini/Multi Split | LPS Legacy | DLCSRBH09AAK |  | Mini-Splits(Non-Ducted) | DLFSHCH09XAK |  | 9000 |  |  | 28.1 | 11.5 | 12000 |  |  | 10600 | 88.33% | 2 | Both | 187.5 | 0.75 | HRCU-A-CB-O | Yes
211756603 | Mini/Multi Split | LPS Legacy | DLCSRBH18AAK |  | Mini-Splits(Non-Ducted) | DLFSHCH18XAK |  | 18000 |  |  | 21.5 | 11.3 | 18000 |  |  | 18000 | 100% | 1.8 | Both | 375 | 1.5 | HRCU-A-CB-O | Yes
211756558 | Mini/Multi Split | LPS Legacy | DLCSRBH06AAK |  | Mini-Splits(Non-Ducted) | DLFSHBH06XAK |  | 6000 |  |  | 23.5 | 12 | 7000 |  |  | 7100 | 101.4% | 1.84 | Both | 125 | 0.5 | HRCU-A-CB-O | Yes
211756559 | Mini/Multi Split | LPS Legacy | DLCLRCH48AAK |  | Mini-Splits(Non-Ducted) | DLFLFAH48XAK |  | 48000 |  |  | 18.9 | 10 | 50000 |  |  | 35000 | 70% | 1.85 | Both | 1000 | 4 | HRCU-A-CB-O | Yes
211756560 | Mini/Multi Split | LPS Legacy | DLCSRBH24AAK |  | Mini-Splits(Non-Ducted) | DLFSCBH24XAK |  | 24000 |  |  | 20.5 | 11.5 | 25000 |  |  | 25800 | 103.2% | 2 | Both | 500 | 2 | HRCU-A-CB-O | Yes
211756561 | Mini/Multi Split | LPS Legacy | DLCPRBH09AAK |  | Mini-Splits(Non-Ducted) | DLFPHBH09XAK |  | 9000 |  |  | 27 | 17.5 | 12000 |  |  | 13700 | 114.2% | 1.85 | Both | 187.5 | 0.75 | HRCU-A-CB-O | Yes
211756562 | Mini/Multi Split | LPS Legacy | DLCPRBH12AAK |  | Mini-Splits(Non-Ducted) | DLFPHBH12XAK |  | 12000 |  |  | 25.3 | 11.7 | 12000 |  |  | 13700 | 114.2% | 1.85 | Both | 250 | 1 | HRCU-A-CB-O | Yes
211756563 | Mini/Multi Split | LPS Legacy | DLCSRBH09AAK |  | Mini-Splits(Non-Ducted) | DLFSHBH09XAK |  | 9000 |  |  | 26.4 | 11.6 | 12000 |  |  | 11000 | 91.67% | 1.85 | Both | 187.5 | 0.75 | HRCU-A-CB-O | Yes
211756564 | Mini/Multi Split | LPS Legacy | DLCSRBH12AAK |  | Mini-Splits(Non-Ducted) | DLFSHBH12XAK |  | 12000 |  |  | 23.1 | 10.5 | 12000 |  |  | 11000 | 91.67% | 1.88 | Both | 250 | 1 | HRCU-A-CB-O | Yes
211756565 | Mini/Multi Split | LPS Legacy | DLCSRBH18AAK |  | Mini-Splits(Non-Ducted) | DLFSHBH18XAK |  | 18000 |  |  | 22 | 10.6 | 18000 |  |  | 17200 | 95.56% | 1.89 | Both | 375 | 1.5 | HRCU-A-CB-O | Yes
211756566 | Mini/Multi Split | LPS Legacy | DLCSRBH24AAK |  | Mini-Splits(Non-Ducted) | DLFSHBH24XAK |  | 23000 |  |  | 22.3 | 10.3 | 26000 |  |  | 23000 | 88.46% | 1.8 | Both | 480 | 1.92 | HRCU-A-CB-O | Yes
211756567 | Mini/Multi Split | LPS Legacy | DLCSRBH09AAK |  | Mini-Splits(Non-Ducted) | DLFSCAH09XAK |  | 9000 |  |  | 20.5 | 10.3 | 9800 |  |  | 10000 | 102% | 1.8 | Both | 187.5 | 0.75 | HRCU-A-CB-O | Yes
211756569 | Mini/Multi Split | LPS Legacy | DLCSRBH12AAK |  | Mini-Splits(Non-Ducted) | DLFSCAH12XAK |  | 12000 |  |  | 22.3 | 10.2 | 12000 |  |  | 11300 | 94.17% | 1.89 | Both | 250 | 1 | HRCU-A-CB-O | Yes
211756571 | Mini/Multi Split | LPS Legacy | DLCSRBH12AAK |  | Mini-Splits(Non-Ducted) | DLFSFAH12XAK |  | 12000 |  |  | 23.6 | 10 | 12000 |  |  | 12000 | 100% | 1.89 | Both | 250 | 1 | HRCU-A-CB-O | Yes
211756572 | Mini/Multi Split | LPS Legacy | DLCSRBH18AAK |  | Mini-Splits(Non-Ducted) | DLFSCAH18XAK |  | 16000 |  |  | 20 | 9.5 | 17000 |  |  | 16000 | 94.12% | 1.75 | Both | 332.5 | 1.33 | HRCU-A-CB-O | Yes
211756574 | Mini/Multi Split | LPS Legacy | DLCSRBH18AAK |  | Mini-Splits(Non-Ducted) | DLFSFAH18XAK |  | 17000 |  |  | 20.5 | 9.8 | 18000 |  |  | 16800 | 93.33% | 1.86 | Both | 355 | 1.42 | HRCU-A-CB-O | Yes
211756537 | Mini/Multi Split | LPS Legacy | DLCPRAH12AAK |  | Mini-Splits(Non-Ducted) | DLFPHAH12XAK |  | 12000 |  |  | 24 | 9.5 | 12000 |  |  | 12000 | 100% | 1.75 | Both | 250 | 1 | HRCU-A-CB-O | Yes
211756552 | Mini/Multi Split | LPS Legacy | DLCPRAH18AAK |  | Mini-Splits(Non-Ducted) | DLFPHAH18XAK |  | 18000 |  |  | 26.2 | 12 | 18000 |  |  | 16400 | 91.11% | 1.95 | Both | 375 | 1.5 | HRCU-A-CB-O | Yes
211756553 | Mini/Multi Split | LPS Legacy | DLCPRAH24AAK |  | Mini-Splits(Non-Ducted) | DLFPHAH24XAK |  | 22000 |  |  | 23.5 | 10.5 | 24000 |  |  | 23400 | 97.5% | 1.94 | Both | 457.5 | 1.83 | HRCU-A-CB-O | Yes
211755703 | Mini/Multi Split | GREE | 3VIR09HP115V1BO |  | Mini-Splits(Non-Ducted) | 3VIR09HP115V1BH |  | 9100 |  |  | 27 | 10 | 10000 |  |  | 9900 | 99% | 1.87 | Both | 190 | 0.76 | HRCU-A-CB-O | Yes
211755704 | Mini/Multi Split | GREE | 3VIR12HP115V1BO |  | Mini-Splits(Non-Ducted) | 3VIR12HP115V1BH |  | 12000 |  |  | 24 | 9 | 12000 |  |  | 8800 | 73.33% | 1.85 | Both | 250 | 1 | HRCU-A-CB-O | Yes
211755705 | Mini/Multi Split | GREE | 3VIR09HP230V1BO |  | Mini-Splits(Non-Ducted) | 3VIR09HP230V1BH |  | 9100 |  |  | 25.5 | 10.2 | 10500 |  |  | 9100 | 86.67% | 1.86 | Both | 190 | 0.76 | HRCU-A-CB-O | Yes
211755706 | Mini/Multi Split | GREE | 3VIR12HP230V1BO |  | Mini-Splits(Non-Ducted) | 3VIR12HP230V1BH |  | 12000 |  |  | 24 | 9 | 12000 |  |  | 9000 | 75% | 1.85 | Both | 250 | 1 | HRCU-A-CB-O | Yes
211755707 | Mini/Multi Split | GREE | 3VIR18HP230V1BO |  | Mini-Splits(Non-Ducted) | 3VIR18HP230V1BH |  | 18000 |  |  | 23.5 | 9 | 18000 |  |  | 13500 | 75% | 1.9 | Both | 375 | 1.5 | HRCU-A-CB-O | No
211755708 | Mini/Multi Split | GREE | 3VIR24HP230V1BO |  | Mini-Splits(Non-Ducted) | 3VIR24HP230V1BH |  | 22000 |  |  | 24.5 | 9.5 | 24000 |  |  | 20000 | 83.33% | 1.8 | Both | 457.5 | 1.83 | HRCU-A-CB-O | No
211727032 | Mini/Multi Split | AMERICAN STANDARD | 4TXK2512A10N0** |  | Mini-Splits(Non-Ducted) | 4MXX8512B10N0** |  | 12000 |  |  | 18.5 | 8.5 | 12000 |  |  | 10000 | 83.33% | 1.85 | Both | 250 | 1 | HRCU-A-CB-O | N/A
211727037 | Mini/Multi Split | AMERICAN STANDARD | 4TXK2524A10N0** |  | Mini-Splits(Non-Ducted) | 4MXX8524B10N0** |  | 22000 |  |  | 20 | 9 | 24000 |  |  | 19000 | 79.17% | 1.8 | Both | 457.5 | 1.83 | HRCU-A-CB-O | N/A
211727039 | Mini/Multi Split | TRANE | 4TXK2512A10N0** |  | Mini-Splits(Non-Ducted) | 4MXX8512B10N0** |  | 12000 |  |  | 18.5 | 8.5 | 12000 |  |  | 10000 | 83.33% | 1.85 | Both | 250 | 1 | HRCU-A-CB-O | N/A
211727044 | Mini/Multi Split | TRANE | 4TXK2524A10N0** |  | Mini-Splits(Non-Ducted) | 4MXX8524B10N0** |  | 22000 |  |  | 20 | 9 | 24000 |  |  | 19000 | 79.17% | 1.8 | Both | 457.5 | 1.83 | HRCU-A-CB-O | N/A
211694638 | Mini/Multi Split | ApooDr | AES19-12H1A |  | Mini-Splits(Non-Ducted) | AES19-12H1B |  | 12000 |  |  | 19 | 8.5 | 12200 |  |  | 8600 | 70.49% | 1.8 | Both | 250 | 1 | HRCU-A-CB-O | N/A
211694651 | Mini/Multi Split | AIR-CON | ALPCI4H1E12 |  | Mini-Splits(Non-Ducted) | ALPEM4H1E12 |  | 12000 |  |  | 22 | 9 | 12000 |  |  | 8700 | 72.5% | 1.8 | Both | 250 | 1 | HRCU-A-CB-O | Yes
211694652 | Mini/Multi Split | AIR-CON | ALPCI4H4E12 |  | Mini-Splits(Non-Ducted) | ALPEM4H4E12 |  | 12000 |  |  | 23 | 9.5 | 12000 |  |  | 9100 | 75.83% | 1.8 | Both | 250 | 1 | HRCU-A-CB-O | Yes
211729927 | Mini/Multi Split | CLASSIC | GRHARC24AS2 |  | Mini-Splits(Non-Ducted) | GWHARC24S2 |  | 22000 |  |  | 22 | 9 | 24000 |  |  | 20000 | 83.33% | 1.8 | Both | 457.5 | 1.83 | HRCU-A-CB-O | N/A
211729928 | Mini/Multi Split | TGM | GRHART24AS2 |  | Mini-Splits(Non-Ducted) | GWHART24S2 |  | 22000 |  |  | 22 | 9 | 24000 |  |  | 20000 | 83.33% | 1.8 | Both | 457.5 | 1.83 | HRCU-A-CB-O | N/A
211744600 | Mini/Multi Split | HAIER | 1U24LP2HD** |  | Mini-Splits(Non-Ducted) | USYL24UCDD** |  | 24000 |  |  | 19 | 8.6 | 26000 |  |  | 19000 | 73.08% | 1.8 | Both | 500 | 2 | HRCU-A-CB-O | Yes
211744601 | Mini/Multi Split | HAIER | 1U24LP2HD** |  | Mini-Splits(Non-Ducted) | AW24TL2HF** |  | 24000 |  |  | 21 | 10 | 26000 |  |  | 22000 | 84.62% | 1.8 | Both | 500 | 2 | HRCU-A-CB-O | Yes
211744602 | Mini/Multi Split | HAIER | 1U3036LP2HD** |  | Mini-Splits(Non-Ducted) | USYL30UCDD** |  | 30000 |  |  | 18 | 9.2 | 31000 |  |  | 26800 | 86.45% | 1.8 | Both | 625 | 2.5 | HRCU-A-CB-O | Yes
211744603 | Mini/Multi Split | HAIER | 1U3036LP2HD** |  | Mini-Splits(Non-Ducted) | AW30TL2HF** |  | 30000 |  |  | 19 | 9 | 32000 |  |  | 25800 | 80.62% | 1.8 | Both | 625 | 2.5 | HRCU-A-CB-O | Yes
211744604 | Mini/Multi Split | HAIER | 1U3036LP2HD** |  | Mini-Splits(Non-Ducted) | USYL36UCDD** |  | 36000 |  |  | 18 | 9 | 37000 |  |  | 26600 | 71.89% | 1.8 | Both | 750 | 3 | HRCU-A-CB-O | Yes
211744605 | Mini/Multi Split | HAIER | 1U4248LP2HD** |  | Mini-Splits(Non-Ducted) | USYL42UCDD** |  | 42000 |  |  | 18 | 8.5 | 44000 |  |  | 32800 | 74.55% | 1.75 | Both | 875 | 3.5 | HRCU-A-CB-O | Yes
211744606 | Mini/Multi Split | HAIER | 1U3036LP2HD** |  | Mini-Splits(Non-Ducted) | AW36TL2HF** |  | 32400 |  |  | 18 | 9 | 37000 |  |  | 26200 | 70.81% | 1.8 | Both | 675 | 2.7 | HRCU-A-CB-O | Yes
211744608 | Mini/Multi Split | GE Appliances | ASH124UCDD** |  | Mini-Splits(Non-Ducted) | USYL24UCDD** |  | 24000 |  |  | 19 | 8.6 | 26000 |  |  | 19000 | 73.08% | 1.8 | Both | 500 | 2 | HRCU-A-CB-O | Yes
211744609 | Mini/Multi Split | GE Appliances | ASH124UCDD** |  | Mini-Splits(Non-Ducted) | ASYW24TRDF** |  | 24000 |  |  | 21 | 10 | 26000 |  |  | 22000 | 84.62% | 1.8 | Both | 500 | 2 | HRCU-A-CB-O | Yes
211744610 | Mini/Multi Split | GE Appliances | ASH3036UCDD** |  | Mini-Splits(Non-Ducted) | USYL30UCDD** |  | 30000 |  |  | 18 | 9.2 | 31000 |  |  | 26800 | 86.45% | 1.8 | Both | 625 | 2.5 | HRCU-A-CB-O | Yes
211744611 | Mini/Multi Split | GE Appliances | ASH3036UCDD** |  | Mini-Splits(Non-Ducted) | ASYW30TRDF** |  | 30000 |  |  | 19 | 9 | 32000 |  |  | 25800 | 80.62% | 1.8 | Both | 625 | 2.5 | HRCU-A-CB-O | Yes
211744612 | Mini/Multi Split | GE Appliances | ASH3036UCDD** |  | Mini-Splits(Non-Ducted) | USYL36UCDD** |  | 36000 |  |  | 18 | 9 | 37000 |  |  | 26600 | 71.89% | 1.8 | Both | 750 | 3 | HRCU-A-CB-O | Yes
211744613 | Mini/Multi Split | GE Appliances | ASH3036UCDD** |  | Mini-Splits(Non-Ducted) | ASYW36TRDF** |  | 32400 |  |  | 18 | 9 | 37000 |  |  | 26200 | 70.81% | 1.8 | Both | 675 | 2.7 | HRCU-A-CB-O | Yes
211744614 | Mini/Multi Split | GE Appliances | ASH4248UCDD** |  | Mini-Splits(Non-Ducted) | USYL42UCDD** |  | 42000 |  |  | 18 | 8.5 | 44000 |  |  | 32800 | 74.55% | 1.75 | Both | 875 | 3.5 | HRCU-A-CB-O | Yes
211744616 | Mini/Multi Split | NG Trade | OBMH090A |  | Mini-Splits(Non-Ducted) | IBMH090A |  | 9000 |  |  | 21.5 | 9.1 | 10000 |  |  | 7000 | 70% | 2.16 | Both | 187.5 | 0.75 | HRCU-A-CB-O | Yes
211749837 | Mini/Multi Split | KINGHOME | KAM09HO |  | Mini-Splits(Non-Ducted) | KM09HT1DI |  | 9100 |  |  | 19.5 | 9.8 | 11000 |  |  | 9000 | 81.82% | 1.8 | Both | 190 | 0.76 | HRCU-A-CB-O | N/A
211749839 | Mini/Multi Split | KINGHOME | KAM12HO |  | Mini-Splits(Non-Ducted) | KM12HK1DI |  | 12000 |  |  | 24 | 8.5 | 12000 |  |  | 9200 | 76.67% | 1.9 | Both | 250 | 1 | HRCU-A-CB-O | N/A
211749840 | Mini/Multi Split | KINGHOME | KAM12HO |  | Mini-Splits(Non-Ducted) | KM12HT1DI |  | 12000 |  |  | 18.5 | 8.5 | 12000 |  |  | 10000 | 83.33% | 1.85 | Both | 250 | 1 | HRCU-A-CB-O | N/A
211749846 | Mini/Multi Split | KINGHOME | KAM24HO |  | Mini-Splits(Non-Ducted) | KM24HT1DI |  | 22000 |  |  | 20 | 9 | 24000 |  |  | 19000 | 79.17% | 1.8 | Both | 457.5 | 1.83 | HRCU-A-CB-O | N/A
211749865 | Mini/Multi Split | ACD | UHD09KCH38SB-O |  | Mini-Splits(Non-Ducted) | UHD09KCH38SC-I |  | 9000 |  |  | 27 | 11 | 9000 |  |  | 13000 | 144.4% | 1.91 | Both | 187.5 | 0.75 | HRCU-A-CB-O | Yes
211749866 | Mini/Multi Split | ACD | UHD12KCH31S-O |  | Mini-Splits(Non-Ducted) | UHD12KCH31SB-I |  | 12000 |  |  | 24 | 8.5 | 12200 |  |  | 12000 | 98.36% | 1.91 | Both | 250 | 1 | HRCU-A-CB-O | Yes
211749867 | Mini/Multi Split | ACD | UHD18KCH25S-O |  | Mini-Splits(Non-Ducted) | UHD18KCH25SB-I |  | 18000 |  |  | 22 | 10 | 18000 |  |  | 20000 | 111.1% | 1.8 | Both | 375 | 1.5 | HRCU-A-CB-O | Yes
211749868 | Mini/Multi Split | ACD | UHD24KCH22S-O |  | Mini-Splits(Non-Ducted) | UHD24KCH22SB-I |  | 22000 |  |  | 21.5 | 9.5 | 24000 |  |  | 24000 | 100% | 1.9 | Both | 457.5 | 1.83 | HRCU-A-CB-O | Yes
211749869 | Mini/Multi Split | MDV | MOD30-33HFN1-MSR0W |  | Mini-Splits(Non-Ducted) | MSAGF-33HRFN1-MSR0W |  | 33000 |  |  | 20 | 10 | 35000 |  |  | 34600 | 98.86% | 1.8 | Both | 687.5 | 2.75 | HRCU-A-CB-O | Yes
211749870 | Mini/Multi Split | MDV | MOD30-33HFN1-MSR0W |  | Mini-Splits(Non-Ducted) | MSEPD-33HRFN1-MSR0W |  | 33000 |  |  | 19.5 | 10 | 35000 |  |  | 34600 | 98.86% | 1.8 | Both | 687.5 | 2.75 | HRCU-A-CB-O | Yes
211749871 | Mini/Multi Split | SENVILLE | SENA-33HF-OQ |  | Mini-Splits(Non-Ducted) | SENA-33HF-IQ |  | 33000 |  |  | 19.5 | 10 | 35000 |  |  | 34600 | 98.86% | 1.8 | Both | 687.5 | 2.75 | HRCU-A-CB-O | Yes
211749882 | Mini/Multi Split | CTMorley | MOU-A33H-2 |  | Mini-Splits(Non-Ducted) | MIU-A33HW-2 |  | 33000 |  |  | 20 | 10 | 35000 |  |  | 34600 | 98.86% | 1.8 | Both | 687.5 | 2.75 | HRCU-A-CB-O | N/A
211644031 | Mini/Multi Split | Alsetria | MOX230-09HFN1-MW5W |  | Mini-Splits(Non-Ducted) | CCA3U-09HRFN1-M(C) |  | 9000 |  |  | 20 | 10 | 10000 |  |  | 7400 | 74% | 1.9 | Both | 187.5 | 0.75 | HRCU-A-CB-O | N/A
211644034 | Mini/Multi Split | Alsetria | MOD33-24HFN1-MT0W |  | Mini-Splits(Non-Ducted) | MCD1-24HRFN1-MT0W(GA) |  | 24000 |  |  | 21.5 | 9.7 | 25000 |  |  | 18500 | 74% | 2.2 | Both | 500 | 2 | HRCU-A-CB-O | N/A
211644043 | Mini/Multi Split | Alsetria | MOX330-09HFN1-MY5W |  | Mini-Splits(Non-Ducted) | CCA3U-09HRFN1-M(C) |  | 9000 |  |  | 20.5 | 10.3 | 9800 |  |  | 10000 | 102% | 1.8 | Both | 187.5 | 0.75 | HRCU-A-CB-O | N/A
211644044 | Mini/Multi Split | Alsetria | MOX330-12HFN1-MW5W |  | Mini-Splits(Non-Ducted) | CCA3U-12HRFN1-M(C) |  | 12000 |  |  | 22.3 | 10.2 | 12000 |  |  | 11300 | 94.17% | 1.89 | Both | 250 | 1 | HRCU-A-CB-O | N/A
211644045 | Mini/Multi Split | Alsetria | MOX430-17HFN1-MT0W |  | Mini-Splits(Non-Ducted) | CCA3U-18HRFN1-M(C) |  | 16000 |  |  | 20 | 9.5 | 17000 |  |  | 16000 | 94.12% | 1.75 | Both | 332.5 | 1.33 | HRCU-A-CB-O | N/A
211644046 | Mini/Multi Split | Alsetria | MOD30-24HFN1-MU0W |  | Mini-Splits(Non-Ducted) | MCD1-24HRFN1-MT0W(GA) |  | 24000 |  |  | 20.5 | 11.5 | 25000 |  |  | 25800 | 103.2% | 2 | Both | 500 | 2 | HRCU-A-CB-O | N/A
211644047 | Mini/Multi Split | Alsetria | MOE30U-36HFN1-M(GA) |  | Mini-Splits(Non-Ducted) | MCD1-36HRFN1-M(GA) |  | 36000 |  |  | 19.4 | 10.5 | 40000 |  |  | 40000 | 100% | 1.85 | Both | 750 | 3 | HRCU-A-CB-O | N/A
211644048 | Mini/Multi Split | Alsetria | MOE30U-48HFN1-M-[X](GA) |  | Mini-Splits(Non-Ducted) | MCD1-48HRFN1-M(GA) |  | 48000 |  |  | 16.8 | 10.7 | 53000 |  |  | 48000 | 90.57% | 1.98 | Both | 1000 | 4 | HRCU-A-CB-O | N/A
211644056 | Mini/Multi Split | ECO-AIR | MOX230-09HFN1-MW5W |  | Mini-Splits(Non-Ducted) | CCA3U-09HRFN1-M(C) |  | 9000 |  |  | 20 | 10 | 10000 |  |  | 7400 | 74% | 1.9 | Both | 187.5 | 0.75 | HRCU-A-CB-O | N/A
211644059 | Mini/Multi Split | ECO-AIR | MOD33-24HFN1-MT0W |  | Mini-Splits(Non-Ducted) | MCD1-24HRFN1-MT0W(GA) |  | 24000 |  |  | 21.5 | 9.7 | 25000 |  |  | 18500 | 74% | 2.2 | Both | 500 | 2 | HRCU-A-CB-O | N/A
211644068 | Mini/Multi Split | ECO-AIR | MOX330-09HFN1-MY5W |  | Mini-Splits(Non-Ducted) | CCA3U-09HRFN1-M(C) |  | 9000 |  |  | 20.5 | 10.3 | 9800 |  |  | 10000 | 102% | 1.8 | Both | 187.5 | 0.75 | HRCU-A-CB-O | N/A
211644069 | Mini/Multi Split | ECO-AIR | MOX330-12HFN1-MW5W |  | Mini-Splits(Non-Ducted) | CCA3U-12HRFN1-M(C) |  | 12000 |  |  | 22.3 | 10.2 | 12000 |  |  | 11300 | 94.17% | 1.89 | Both | 250 | 1 | HRCU-A-CB-O | N/A
211644070 | Mini/Multi Split | ECO-AIR | MOX430-17HFN1-MT0W |  | Mini-Splits(Non-Ducted) | CCA3U-18HRFN1-M(C) |  | 16000 |  |  | 20 | 9.5 | 17000 |  |  | 16000 | 94.12% | 1.75 | Both | 332.5 | 1.33 | HRCU-A-CB-O | N/A
211644071 | Mini/Multi Split | ECO-AIR | MOD30-24HFN1-MU0W |  | Mini-Splits(Non-Ducted) | MCD1-24HRFN1-MT0W(GA) |  | 24000 |  |  | 20.5 | 11.5 | 25000 |  |  | 25800 | 103.2% | 2 | Both | 500 | 2 | HRCU-A-CB-O | N/A
211644072 | Mini/Multi Split | ECO-AIR | MOE30U-36HFN1-M(GA) |  | Mini-Splits(Non-Ducted) | MCD1-36HRFN1-M(GA) |  | 36000 |  |  | 19.4 | 10.5 | 40000 |  |  | 40000 | 100% | 1.85 | Both | 750 | 3 | HRCU-A-CB-O | N/A
211644073 | Mini/Multi Split | ECO-AIR | MOE30U-48HFN1-M-[X](GA) |  | Mini-Splits(Non-Ducted) | MCD1-48HRFN1-M(GA) |  | 48000 |  |  | 16.8 | 10.7 | 53000 |  |  | 48000 | 90.57% | 1.98 | Both | 1000 | 4 | HRCU-A-CB-O | N/A
211644090 | Mini/Multi Split | ECO-AIR | MOX230-12HFN1-MV5W |  | Mini-Splits(Non-Ducted) | MFA2U-12HRFN1-MW5W |  | 12000 |  |  | 25 | 11 | 12000 |  |  | 8400 | 70% | 2.38 | Both | 250 | 1 | HRCU-A-CB-O | N/A
211644091 | Mini/Multi Split | ECO-AIR | MOX430-18HFN1-MU0W |  | Mini-Splits(Non-Ducted) | MFA2U-16HRFN1-MV0W |  | 16000 |  |  | 22.4 | 10.4 | 17000 |  |  | 12700 | 74.71% | 2.32 | Both | 332.5 | 1.33 | HRCU-A-CB-O | N/A
211644092 | Mini/Multi Split | ECO-AIR | MOX230-09HFN1-MW5W |  | Mini-Splits(Non-Ducted) | MCBU-06HRFN1-MV0W |  | 6500 |  |  | 22 | 10.8 | 7100 |  |  | 8000 | 112.7% | 2 | Both | 135 | 0.54 | HRCU-A-CB-O | N/A
211644093 | Mini/Multi Split | ECO-AIR | MOX330-09HFN1-MY5W |  | Mini-Splits(Non-Ducted) | MCBU-09HRFN1-MW0W |  | 9000 |  |  | 24 | 12.4 | 10900 |  |  | 10500 | 96.33% | 1.8 | Both | 187.5 | 0.75 | HRCU-A-CB-O | N/A
211644094 | Mini/Multi Split | ECO-AIR | MOX330-12HFN1-MW5W |  | Mini-Splits(Non-Ducted) | MCBU-12HRFN1-MV0W |  | 12000 |  |  | 23 | 10 | 12500 |  |  | 11000 | 88% | 1.8 | Both | 250 | 1 | HRCU-A-CB-O | N/A
211644095 | Mini/Multi Split | ECO-AIR | MOX430-17HFN1-MT0W |  | Mini-Splits(Non-Ducted) | MCBU-18HRFN1-MU2W |  | 16700 |  |  | 19.8 | 11.2 | 20000 |  |  | 16700 | 83.5% | 1.93 | Both | 347.5 | 1.39 | HRCU-A-CB-O | N/A
211644096 | Mini/Multi Split | Alsetria | MOX230-12HFN1-MV5W |  | Mini-Splits(Non-Ducted) | MFA2U-12HRFN1-MW5W |  | 12000 |  |  | 25 | 11 | 12000 |  |  | 8400 | 70% | 2.38 | Both | 250 | 1 | HRCU-A-CB-O | N/A
211644097 | Mini/Multi Split | Alsetria | MOX430-18HFN1-MU0W |  | Mini-Splits(Non-Ducted) | MFA2U-16HRFN1-MV0W |  | 16000 |  |  | 22.4 | 10.4 | 17000 |  |  | 12700 | 74.71% | 2.32 | Both | 332.5 | 1.33 | HRCU-A-CB-O | N/A
211644098 | Mini/Multi Split | Alsetria | MOX230-09HFN1-MW5W |  | Mini-Splits(Non-Ducted) | MCBU-06HRFN1-MV0W |  | 6500 |  |  | 22 | 10.8 | 7100 |  |  | 8000 | 112.7% | 2 | Both | 135 | 0.54 | HRCU-A-CB-O | N/A
211644099 | Mini/Multi Split | Alsetria | MOX330-09HFN1-MY5W |  | Mini-Splits(Non-Ducted) | MCBU-09HRFN1-MW0W |  | 9000 |  |  | 24 | 12.4 | 10900 |  |  | 10500 | 96.33% | 1.8 | Both | 187.5 | 0.75 | HRCU-A-CB-O | N/A
211644100 | Mini/Multi Split | Alsetria | MOX330-12HFN1-MW5W |  | Mini-Splits(Non-Ducted) | MCBU-12HRFN1-MV0W |  | 12000 |  |  | 23 | 10 | 12500 |  |  | 11000 | 88% | 1.8 | Both | 250 | 1 | HRCU-A-CB-O | N/A
211644101 | Mini/Multi Split | Alsetria | MOX430-17HFN1-MT0W |  | Mini-Splits(Non-Ducted) | MCBU-18HRFN1-MU2W |  | 16700 |  |  | 19.8 | 11.2 | 20000 |  |  | 16700 | 83.5% | 1.93 | Both | 347.5 | 1.39 | HRCU-A-CB-O | N/A
213088009 | Mini/Multi Split | MOOVAIR | DMB09HOS42230E8 |  | Mini-Splits(Non-Ducted) | DMB09HIW42230E8 |  | 9000 |  |  | 29 | 22 | 12000 |  |  | 13500 | 112.5% | 1.86 | Both | 187.5 | 0.75 | HRCU-A-CB-O | Yes
213148996 | Mini/Multi Split | Clima Smart | MCH12-CS-S23-230V-O |  | Mini-Splits(Non-Ducted) | MCH12-CS-S23-230V-I |  | 12000 |  |  | 23 | 9.5 | 12000 |  |  | 9100 | 75.83% | 1.8 | Both | 250 | 1 | HRCU-A-CB-O | N/A
211709317 | Mini/Multi Split | HAIER | 1U09AP2HD** |  | Mini-Splits(Non-Ducted) | AW09AP2HD** |  | 9000 |  |  | 23.5 | 9.6 | 10000 |  |  | 8500 | 85% | 1.8 | Both | 187.5 | 0.75 | HRCU-A-CB-O | Both
211709318 | Mini/Multi Split | HAIER | 1U12AP2HD** |  | Mini-Splits(Non-Ducted) | AW12AP2HD** |  | 12000 |  |  | 23 | 10.5 | 13000 |  |  | 10400 | 80% | 1.8 | Both | 250 | 1 | HRCU-A-CB-O | Both
211709319 | Mini/Multi Split | HAIER | 1U15AP2HD** |  | Mini-Splits(Non-Ducted) | AW15AP2HD** |  | 15000 |  |  | 21.5 | 9.6 | 16000 |  |  | 14200 | 88.75% | 1.8 | Both | 312.5 | 1.25 | HRCU-A-CB-O | Both
211709320 | Mini/Multi Split | HAIER | 1U18AP2HD** |  | Mini-Splits(Non-Ducted) | AW18AP2HD** |  | 17000 |  |  | 21 | 9.6 | 21000 |  |  | 15400 | 73.33% | 1.8 | Both | 355 | 1.42 | HRCU-A-CB-O | Both
211709321 | Mini/Multi Split | HAIER | 1U24AP2HD** |  | Mini-Splits(Non-Ducted) | AW24AP2HD** |  | 22000 |  |  | 20 | 9.6 | 27600 |  |  | 20000 | 72.46% | 1.8 | Both | 457.5 | 1.83 | HRCU-A-CB-O | Both
211709322 | Mini/Multi Split | GE Appliances | ASH109PRDB** |  | Mini-Splits(Non-Ducted) | ASYW09PRDB** |  | 9000 |  |  | 23.5 | 9.6 | 10000 |  |  | 8500 | 85% | 1.8 | Both | 187.5 | 0.75 | HRCU-A-CB-O | Both
211709323 | Mini/Multi Split | GE Appliances | ASH112PRDB** |  | Mini-Splits(Non-Ducted) | ASYW12PRDB** |  | 12000 |  |  | 23 | 10.5 | 13000 |  |  | 10400 | 80% | 1.8 | Both | 250 | 1 | HRCU-A-CB-O | Both
211709324 | Mini/Multi Split | GE Appliances | ASH115PRDB** |  | Mini-Splits(Non-Ducted) | ASYW15PRDB** |  | 15000 |  |  | 21.5 | 9.6 | 16000 |  |  | 14200 | 88.75% | 1.8 | Both | 312.5 | 1.25 | HRCU-A-CB-O | Both
211709325 | Mini/Multi Split | GE Appliances | ASH118PRDB** |  | Mini-Splits(Non-Ducted) | ASYW18PRDB** |  | 17000 |  |  | 21 | 9.6 | 21000 |  |  | 15400 | 73.33% | 1.8 | Both | 355 | 1.42 | HRCU-A-CB-O | Both
211709326 | Mini/Multi Split | GE Appliances | ASH124PRDB** |  | Mini-Splits(Non-Ducted) | ASYW24PRDB** |  | 22000 |  |  | 20 | 9.6 | 27600 |  |  | 20000 | 72.46% | 1.8 | Both | 457.5 | 1.83 | HRCU-A-CB-O | Both
211709352 | Mini/Multi Split | Pioneer | YN009ALFI19RPE |  | Mini-Splits(Non-Ducted) | WT009ALFI19HLE |  | 9000 |  |  | 19 | 8.5 | 10000 |  |  | 7000 | 70% | 1.75 | Both | 187.5 | 0.75 | HRCU-A-CB-O | N/A
211709353 | Mini/Multi Split | Pioneer | YN012ALFI19RPE |  | Mini-Splits(Non-Ducted) | WT012ALFI19HLE |  | 12000 |  |  | 19 | 8.5 | 12200 |  |  | 8600 | 70.49% | 1.8 | Both | 250 | 1 | HRCU-A-CB-O | N/A
211709354 | Mini/Multi Split | Pioneer | YN009GLFI19RPE |  | Mini-Splits(Non-Ducted) | WT009GLFI19HLE |  | 9000 |  |  | 19 | 8.5 | 10000 |  |  | 7000 | 70% | 1.8 | Both | 187.5 | 0.75 | HRCU-A-CB-O | N/A
211709659 | Mini/Multi Split | ACD | PUD30KCH20S-O |  | Mini-Splits(Non-Ducted) | PUD30KCH20S-I |  | 30000 |  |  | 20 | 8.5 | 30000 |  |  | 23200 | 77.33% | 1.81 | Both | 625 | 2.5 | HRCU-A-CB-O | N/A
211709660 | Mini/Multi Split | ACD | PUD36KCH20S-O |  | Mini-Splits(Non-Ducted) | PUD36KCH20S-I |  | 33600 |  |  | 20 | 8.5 | 34600 |  |  | 24400 | 70.52% | 1.85 | Both | 700 | 2.8 | HRCU-A-CB-O | N/A
211709677 | Mini/Multi Split | NOVAIR | LEA09SZ25SK-O |  | Mini-Splits(Non-Ducted) | 2LEA09UUSK-I |  | 9000 |  |  | 25.5 | 12.3 | 10000 |  |  | 7500 | 75% | 2.17 | Both | 187.5 | 0.75 | HRCU-A-CB-O | Yes
211709681 | Mini/Multi Split | NOVAIR | LEA09SZ25SK-O |  | Mini-Splits(Non-Ducted) | 2LEA06UUSK-I |  | 6000 |  |  | 26.5 | 13.6 | 7000 |  |  | 7500 | 107.1% | 2.1 | Both | 125 | 0.5 | HRCU-A-CB-O | Yes
211709682 | Mini/Multi Split | NOVAIR | LEA09SZ35SK-O |  | Mini-Splits(Non-Ducted) | 2LEA09UUSK-I |  | 9000 |  |  | 28.1 | 11.5 | 12000 |  |  | 10600 | 88.33% | 2 | Both | 187.5 | 0.75 | HRCU-A-CB-O | Yes
211709683 | Mini/Multi Split | NOVAIR | LEA12SZ35SK-O |  | Mini-Splits(Non-Ducted) | 2LEA12UUSK-I |  | 12000 |  |  | 25.5 | 10.4 | 12000 |  |  | 12000 | 100% | 1.8 | Both | 250 | 1 | HRCU-A-CB-O | Yes
211709684 | Mini/Multi Split | NOVAIR | LEA18SZ35SK-O |  | Mini-Splits(Non-Ducted) | 2LEA18UUSK-I |  | 18000 |  |  | 21.5 | 11.3 | 18000 |  |  | 18000 | 100% | 1.8 | Both | 375 | 1.5 | HRCU-A-CB-O | Yes
211709685 | Mini/Multi Split | NOVAIR | LEA24SZ35SK-O |  | Mini-Splits(Non-Ducted) | 2LEA24UUSK-I |  | 24000 |  |  | 21.5 | 11.4 | 29000 |  |  | 25000 | 86.21% | 2.21 | Both | 500 | 2 | HRCU-A-CB-O | Yes
211717253 | Mini/Multi Split | HISENSE | AS-12UW3SXA**00 |  | Mini-Splits(Non-Ducted) | AS-12UW3SXA**00 |  | 12000 |  |  | 23.5 | 9.8 | 12000 |  |  | 8400 | 70% | 1.75 | Both | 250 | 1 | HRCU-A-CB-O | Both
211717254 | Mini/Multi Split | HISENSE | AS-12UW3SXA** |  | Mini-Splits(Non-Ducted) | AS-12UW3SXA**00 |  | 12000 |  |  | 23.5 | 9.8 | 12000 |  |  | 8400 | 70% | 1.75 | Both | 250 | 1 | HRCU-A-CB-O | Both
211717255 | Mini/Multi Split | HISENSE | AST-18UW3SBB**00 |  | Mini-Splits(Non-Ducted) | AST-18UW3SBB**00 |  | 18000 |  |  | 22.5 | 9.2 | 17000 |  |  | 11900 | 70% | 1.8 | Both | 375 | 1.5 | HRCU-A-CB-O | N/A
211717256 | Mini/Multi Split | HISENSE | AST-12UW3SXE**01 |  | Mini-Splits(Non-Ducted) | AST-12UW3SXE**01 |  | 12000 |  |  | 21 | 9.5 | 12000 |  |  | 8400 | 70% | 1.75 | Both | 250 | 1 | HRCU-A-CB-O | No
211726525 | Mini/Multi Split | Star Air Kontrol | SAK-24-CC(OD)/220VOLT |  | Mini-Splits(Non-Ducted) | SAK-24-20CC/220(IN) |  | 24000 |  |  | 21.5 | 9.7 | 25000 |  |  | 18500 | 74% | 2.2 | Both | 500 | 2 | HRCU-A-CB-O | Yes
211726651 | Mini/Multi Split | GREE | 3VIR09HP230V1BO |  | Mini-Splits(Non-Ducted) | FLR09HP230V1BF |  | 9100 |  |  | 19 | 9.5 | 10500 |  |  | 10000 | 95.24% | 1.85 | Both | 190 | 0.76 | HRCU-A-CB-O | N/A
211726653 | Mini/Multi Split | GREE | 3VIR12HP230V1BO |  | Mini-Splits(Non-Ducted) | CAS12HP230V1BC |  | 12000 |  |  | 24 | 8.5 | 12000 |  |  | 9200 | 76.67% | 1.9 | Both | 250 | 1 | HRCU-A-CB-O | N/A
211726654 | Mini/Multi Split | GREE | 3VIR12HP230V1BO |  | Mini-Splits(Non-Ducted) | FLR12HP230V1BF |  | 12000 |  |  | 18.5 | 8.5 | 12000 |  |  | 10000 | 83.33% | 1.85 | Both | 250 | 1 | HRCU-A-CB-O | N/A
211726656 | Mini/Multi Split | GREE | 3VIR18HP230V1BO |  | Mini-Splits(Non-Ducted) | CAS18HP230V1BC |  | 18000 |  |  | 19 | 8.5 | 18000 |  |  | 14500 | 80.56% | 1.93 | Both | 375 | 1.5 | HRCU-A-CB-O | N/A
211726660 | Mini/Multi Split | GREE | 3VIR24HP230V1BO |  | Mini-Splits(Non-Ducted) | FLR24HP230V1BF |  | 22000 |  |  | 20 | 9 | 24000 |  |  | 19000 | 79.17% | 1.8 | Both | 457.5 | 1.83 | HRCU-A-CB-O | N/A
213088032 | Mini/Multi Split | J-KU | JKS24HP230V1XC |  | Mini-Splits(Non-Ducted) | JKS24HP230V1XE |  | 23000 |  |  | 20.5 | 8.6 | 23000 |  |  | 18000 | 78.26% | 1.75 | Both | 480 | 1.92 | HRCU-A-CB-O | Both
213257470 | Mini/Multi Split | UA United Appliances | UAWH30-DD3D1/O |  | Mini-Splits(Non-Ducted) | UAWH30-DD3D1/I |  | 30000 |  |  | 20 | 8.5 | 30000 |  |  | 23200 | 77.33% | 1.81 | Both | 625 | 2.5 | HRCU-A-CB-O | N/A
213257471 | Mini/Multi Split | UA United Appliances | UAWH36-DD3D1/O |  | Mini-Splits(Non-Ducted) | UAWH36-DD3D1/I |  | 33600 |  |  | 20 | 8.5 | 34600 |  |  | 24400 | 70.52% | 1.85 | Both | 700 | 2.8 | HRCU-A-CB-O | N/A
213255576 | Mini/Multi Split | EG4 | DWB3-ACDC-24K |  | Mini-Splits(Non-Ducted) | DGA2-ACDC-24K |  | 22600 |  |  | 21 | 9.6 | 25000 |  |  | 17500 | 70% | 1.8 | Both | 470 | 1.88 | HRCU-A-CB-O | Yes
206263449 | Mini/Multi Split | FUJITSU | AOUH09LMAH1 |  | Mini-Splits(Non-Ducted) | ASUH09LMAS |  | 9000 |  |  | 26.5 | 12.3 | 12000 |  |  | 9400 | 78.33% | 2 | Both | 187.5 | 0.75 | HRCU-A-CB-O | Both
206579745 | Mini/Multi Split | FUJITSU | AOUH18LUAS1 |  | Mini-Splits(Non-Ducted) | ACUH18LUAS1 |  | 17100 |  |  | 21.5 | 11.2 | 21600 |  |  | 17100 | 79.17% | 2.2 | Both | 357.5 | 1.43 | HRCU-A-CB-O | Both
213088010 | Mini/Multi Split | MOOVAIR | DMB12HOS42230E8 |  | Mini-Splits(Non-Ducted) | DMB12HIW42230E8 |  | 12000 |  |  | 27.5 | 14.5 | 12000 |  |  | 13500 | 112.5% | 1.86 | Both | 250 | 1 | HRCU-A-CB-O | Yes
213088012 | Mini/Multi Split | PIONEER | YN024GMFI22RPE |  | Mini-Splits(Non-Ducted) | CB024GMFILCFHE |  | 24000 |  |  | 21.5 | 9.7 | 25000 |  |  | 18500 | 74% | 2.2 | Both | 500 | 2 | HRCU-A-CB-O | Yes
213088021 | Mini/Multi Split | DIAL | SZHW09WW115AHE |  | Mini-Splits(Non-Ducted) | SZHW09NN115AHE |  | 9000 |  |  | 18.5 | 9 | 9000 |  |  | 6300 | 70% | 1.8 | Both | 187.5 | 0.75 | HRCU-A-CB-O | Both
213088022 | Mini/Multi Split | DIAL | SZHW09WW230BBJ |  | Mini-Splits(Non-Ducted) | SZHW09NN230BBJ |  | 9000 |  |  | 22 | 9 | 9000 |  |  | 6300 | 70% | 1.8 | Both | 187.5 | 0.75 | HRCU-A-CB-O | Both
213088023 | Mini/Multi Split | DIAL | SZHW12WW230BAJ |  | Mini-Splits(Non-Ducted) | SZHW12NW230BAJ |  | 12000 |  |  | 21 | 9.5 | 12000 |  |  | 8400 | 70% | 1.75 | Both | 250 | 1 | HRCU-A-CB-O | No
213088024 | Mini/Multi Split | DIAL | 9000Z-22.5S-230-O |  | Mini-Splits(Non-Ducted) | 9000Z-22.5S-230-I |  | 9000 |  |  | 22 | 9 | 9000 |  |  | 6300 | 70% | 1.8 | Both | 187.5 | 0.75 | HRCU-A-CB-O | Both
213088025 | Mini/Multi Split | DIAL | 12000Z-22S-230-O |  | Mini-Splits(Non-Ducted) | 12000Z-22S-230-I |  | 12000 |  |  | 21 | 9.5 | 12000 |  |  | 8400 | 70% | 1.75 | Both | 250 | 1 | HRCU-A-CB-O | No
213088026 | Mini/Multi Split | DIAL | 18000Z-23S-230-O |  | Mini-Splits(Non-Ducted) | 18000Z-23S-230-I |  | 18000 |  |  | 22.5 | 8.6 | 17000 |  |  | 11900 | 70% | 1.8 | Both | 375 | 1.5 | HRCU-A-CB-O | Both
213088027 | Mini/Multi Split | DIAL | 24000Z-21S-230-O |  | Mini-Splits(Non-Ducted) | 24000Z-21S-230-I |  | 23000 |  |  | 20.5 | 8.6 | 23000 |  |  | 18000 | 78.26% | 1.75 | Both | 480 | 1.92 | HRCU-A-CB-O | Both
213088028 | Mini/Multi Split | DIAL | 9000-19.5S-115-O |  | Mini-Splits(Non-Ducted) | 9000-19.5S-115-I |  | 9000 |  |  | 18.5 | 9 | 9000 |  |  | 6300 | 70% | 1.8 | Both | 187.5 | 0.75 | HRCU-A-CB-O | Both
213088031 | Mini/Multi Split | DIAL | 12000-22S-115-O |  | Mini-Splits(Non-Ducted) | 12000-22S-115-I |  | 12000 |  |  | 21.7 | 9.5 | 12000 |  |  | 8400 | 70% | 1.75 | Both | 250 | 1 | HRCU-A-CB-O | N/A
206597208 | Mini/Multi Split | FUJITSU | AOUG09LZAS1 |  | Mini-Splits(Non-Ducted) | ASUG09LZBS |  | 9000 |  |  | 33.1 | 13.4 | 12000 |  |  | 15400 | 128.3% | 2.14 | Both | 187.5 | 0.75 | HRCU-A-CB-O | Both
206597209 | Mini/Multi Split | FUJITSU | AOUG09LZAH1 |  | Mini-Splits(Non-Ducted) | ASUG09LZBS |  | 9000 |  |  | 33.1 | 13.3 | 12000 |  |  | 15400 | 128.3% | 2 | Both | 187.5 | 0.75 | HRCU-A-CB-O | Both
211497194 | Mini/Multi Split | GREE | PUL36HP230V1AO |  | Mini-Splits(Non-Ducted) | PUL36HP230V1AH |  | 33600 |  |  | 20 | 8.5 | 34600 |  |  | 24400 | 70.52% | 1.85 | Both | 700 | 2.8 | HRCU-A-CB-O | N/A
211497196 | Mini/Multi Split | GREE | GWH18AGDXF-D3DNA1A/O |  | Mini-Splits(Non-Ducted) | GKH(18)BB-D3DN***/I |  | 18000 |  |  | 19 | 8.5 | 18000 |  |  | 14500 | 80.56% | 1.93 | Both | 375 | 1.5 | HRCU-A-CB-O | N/A
211497199 | Mini/Multi Split | GREE | GWH18QDXF-D3DNB2A/O |  | Mini-Splits(Non-Ducted) | GKH(18)BB-D3DN***/I |  | 18000 |  |  | 19 | 8.5 | 18000 |  |  | 14500 | 80.56% | 1.93 | Both | 375 | 1.5 | HRCU-A-CB-O | N/A
211504107 | Mini/Multi Split | Star Air Kontrol | SAK-18-24MS/220 |  | Mini-Splits(Non-Ducted) | SAK-18-24MS/220 |  | 18000 |  |  | 23.7 | 10.3 | 18000 |  |  | 12600 | 70% | 2.39 | Both | 375 | 1.5 | HRCU-A-CB-O | Yes
211580578 | Mini/Multi Split | 1HVAC | SC-30ZGLD-HP230B |  | Mini-Splits(Non-Ducted) | SC-30WGLD-HP230B |  | 30000 |  |  | 20 | 8.5 | 30000 |  |  | 23200 | 77.33% | 1.81 | Both | 625 | 2.5 | HRCU-A-CB-O | N/A
211580579 | Mini/Multi Split | ACIQ | SC-30ZGLD-HP230B |  | Mini-Splits(Non-Ducted) | SC-30WGLD-HP230B |  | 30000 |  |  | 20 | 8.5 | 30000 |  |  | 23200 | 77.33% | 1.81 | Both | 625 | 2.5 | HRCU-A-CB-O | N/A
211580580 | Mini/Multi Split | DIYCOOL | SC-30ZGLD-HP230B |  | Mini-Splits(Non-Ducted) | SC-30WGLD-HP230B |  | 30000 |  |  | 20 | 8.5 | 30000 |  |  | 23200 | 77.33% | 1.81 | Both | 625 | 2.5 | HRCU-A-CB-O | N/A
211580581 | Mini/Multi Split | Stealth Comfort | SC-30ZGLD-HP230B |  | Mini-Splits(Non-Ducted) | SC-30WGLD-HP230B |  | 30000 |  |  | 20 | 8.5 | 30000 |  |  | 23200 | 77.33% | 1.81 | Both | 625 | 2.5 | HRCU-A-CB-O | N/A
211580582 | Mini/Multi Split | 1HVAC | SC-36ZGLD-HP230B |  | Mini-Splits(Non-Ducted) | SC-36WGLD-HP230B |  | 33600 |  |  | 20 | 8.5 | 34600 |  |  | 24400 | 70.52% | 1.85 | Both | 700 | 2.8 | HRCU-A-CB-O | N/A
211580583 | Mini/Multi Split | ACIQ | SC-36ZGLD-HP230B |  | Mini-Splits(Non-Ducted) | SC-36WGLD-HP230B |  | 33600 |  |  | 20 | 8.5 | 34600 |  |  | 24400 | 70.52% | 1.85 | Both | 700 | 2.8 | HRCU-A-CB-O | N/A
211580584 | Mini/Multi Split | DIYCOOL | SC-36ZGLD-HP230B |  | Mini-Splits(Non-Ducted) | SC-36WGLD-HP230B |  | 33600 |  |  | 20 | 8.5 | 34600 |  |  | 24400 | 70.52% | 1.85 | Both | 700 | 2.8 | HRCU-A-CB-O | N/A
211580585 | Mini/Multi Split | Stealth Comfort | SC-36ZGLD-HP230B |  | Mini-Splits(Non-Ducted) | SC-36WGLD-HP230B |  | 33600 |  |  | 20 | 8.5 | 34600 |  |  | 24400 | 70.52% | 1.85 | Both | 700 | 2.8 | HRCU-A-CB-O | N/A
211583435 | Mini/Multi Split | AIR-CON | ABHCI4H4S18 |  | Mini-Splits(Non-Ducted) | ABHEM4H4S18 |  | 18000 |  |  | 20.5 | 9.5 | 19000 |  |  | 13300 | 70% | 1.8 | Both | 375 | 1.5 | HRCU-A-CB-O | Both
211583436 | Mini/Multi Split | AIR-CON | ABHCI4H4S24 |  | Mini-Splits(Non-Ducted) | ABHEM4H4S24 |  | 24000 |  |  | 21 | 10 | 26000 |  |  | 18200 | 70% | 1.75 | Both | 500 | 2 | HRCU-A-CB-O | Both
211583437 | Mini/Multi Split | AIR-CON | ABHCI4H4S09 |  | Mini-Splits(Non-Ducted) | ABHEM4H4S09 |  | 9000 |  |  | 25.5 | 10.5 | 10000 |  |  | 7000 | 70% | 2.05 | Both | 187.5 | 0.75 | HRCU-A-CB-O | Both
211583438 | Mini/Multi Split | AIR-CON | ABHCI4H4S12 |  | Mini-Splits(Non-Ducted) | ABHEM4H4S12 |  | 12000 |  |  | 23.5 | 9.5 | 12000 |  |  | 8400 | 70% | 2.05 | Both | 250 | 1 | HRCU-A-CB-O | Both
211583711 | Mini/Multi Split | PIONEER | YN009GHFI25RPH |  | Mini-Splits(Non-Ducted) | WF009GHFI25HLH |  | 9000 |  |  | 25.5 | 10.5 | 10000 |  |  | 7000 | 70% | 2.05 | Both | 187.5 | 0.75 | HRCU-A-CB-O | Both
211583712 | Mini/Multi Split | PIONEER | YN012GHFI25RPH |  | Mini-Splits(Non-Ducted) | WF012GHFI25HLH |  | 12000 |  |  | 23.5 | 9.5 | 12000 |  |  | 8400 | 70% | 2.05 | Both | 250 | 1 | HRCU-A-CB-O | Both
211583736 | Mini/Multi Split | PIONEER | YN018GHFI25RPH |  | Mini-Splits(Non-Ducted) | WF018GHFI25HLH |  | 18000 |  |  | 20.5 | 9.5 | 19000 |  |  | 13300 | 70% | 1.8 | Both | 375 | 1.5 | HRCU-A-CB-O | Both
211583737 | Mini/Multi Split | PIONEER | YN024GHFI25RPH |  | Mini-Splits(Non-Ducted) | WF024GHFI25HLH |  | 24000 |  |  | 21 | 10 | 26000 |  |  | 18200 | 70% | 1.75 | Both | 500 | 2 | HRCU-A-CB-O | Both
211583738 | Mini/Multi Split | Multi MFG | 9HHC0-HP-A |  | Mini-Splits(Non-Ducted) | 9HHW0-HP-A |  | 9000 |  |  | 25.5 | 10.5 | 10000 |  |  | 7000 | 70% | 2.05 | Both | 187.5 | 0.75 | HRCU-A-CB-O | N/A
211583739 | Mini/Multi Split | J-KU | JKS09HP230V1XC |  | Mini-Splits(Non-Ducted) | JKS09HP230V1XE |  | 9000 |  |  | 27.5 | 10.5 | 10000 |  |  | 7000 | 70% | 2.1 | Both | 187.5 | 0.75 | HRCU-A-CB-O | Both
211583740 | Mini/Multi Split | J-KU | JKS12HP230V1XC |  | Mini-Splits(Non-Ducted) | JKS12HP230V1XE |  | 12000 |  |  | 23.5 | 9.8 | 12000 |  |  | 8400 | 70% | 1.75 | Both | 250 | 1 | HRCU-A-CB-O | Both
211594220 | Mini/Multi Split | GOODMAN | RXNG12AXVJU |  | Mini-Splits(Non-Ducted) | FTXNG12AXVJU |  | 11000 |  |  | 18 | 9 | 11300 |  |  | 11600 | 102.7% | 1.8 | Both | 230 | 0.92 | HRCU-A-CB-O | N/A
211619266 | Mini/Multi Split | ACD | PUD18KCH23S-O |  | Mini-Splits(Non-Ducted) | PUD18KCH23S-I |  | 18000 |  |  | 23 | 8.5 | 18000 |  |  | 13000 | 72.22% | 1.85 | Both | 375 | 1.5 | HRCU-A-CB-O | Yes
211624981 | Mini/Multi Split | ForestAir | FGH-12ES/E25-O |  | Mini-Splits(Non-Ducted) | FGH-12ES/E25-I |  | 12000 |  |  | 25 | 9 | 12000 |  |  | 9200 | 76.67% | 1.93 | Both | 250 | 1 | HRCU-A-CB-O | Yes
211624982 | Mini/Multi Split | ForestAir | FGH-18ES/E25-O |  | Mini-Splits(Non-Ducted) | FGH-18ES/E25-I |  | 18000 |  |  | 23 | 8.5 | 18200 |  |  | 14500 | 79.67% | 1.79 | Both | 375 | 1.5 | HRCU-A-CB-O | N/A
211624983 | Mini/Multi Split | ForestAir | FGH-09ES/E25-O |  | Mini-Splits(Non-Ducted) | FGH-09ES/E25-I |  | 9100 |  |  | 25 | 9.5 | 11000 |  |  | 9000 | 81.82% | 1.8 | Both | 190 | 0.76 | HRCU-A-CB-O | Yes
211624984 | Mini/Multi Split | ForestAir | FGH-24ES/E25-O |  | Mini-Splits(Non-Ducted) | FGH-24ES/E25-I |  | 22000 |  |  | 24 | 9.5 | 24000 |  |  | 20000 | 83.33% | 1.8 | Both | 457.5 | 1.83 | HRCU-A-CB-O | Yes
211626451 | Mini/Multi Split | Mitsubishi Electric | MUZ-FW06NAZ*** |  | Mini-Splits(Non-Ducted) | MSZ-FW06NA*** |  | 6000 |  |  | 35 | 13.3 | 9000 |  |  | 12100 | 134.4% | 2.42 | Both | 125 | 0.5 | HRCU-A-CB-O | N/A
211626452 | Mini/Multi Split | Mitsubishi Electric | MUZ-FW09NAZ*** |  | Mini-Splits(Non-Ducted) | MSZ-FW09NA*** |  | 9000 |  |  | 33 | 13.29 | 12000 |  |  | 11500 | 95.83% | 2.59 | Both | 187.5 | 0.75 | HRCU-A-CB-O | N/A
211626453 | Mini/Multi Split | Mitsubishi Electric | MUZ-FW12NAZ*** |  | Mini-Splits(Non-Ducted) | MSZ-FW12NA*** |  | 12000 |  |  | 29.5 | 12.58 | 13200 |  |  | 11500 | 87.12% | 2.59 | Both | 250 | 1 | HRCU-A-CB-O | N/A
213244556 | Mini/Multi Split | TUTTO KOOL | TK1912E5CD-O |  | Mini-Splits(Non-Ducted) | TK1912E5CD-I |  | 12000 |  |  | 19 | 8.5 | 12200 |  |  | 8600 | 70.49% | 1.8 | Both | 250 | 1 | HRCU-A-CB-O | N/A
213244561 | Mini/Multi Split | Klimaire | KOIQ12H2-4 |  | Mini-Splits(Non-Ducted) | KIWQ12H2-4T |  | 12000 |  |  | 19 | 8.5 | 12200 |  |  | 8600 | 70.49% | 1.8 | Both | 250 | 1 | HRCU-A-CB-O | N/A
213244566 | Mini/Multi Split | Klimaire | KOIU09H2-1 |  | Mini-Splits(Non-Ducted) | KIWU09H2-1A |  | 9000 |  |  | 23.5 | 9.2 | 9500 |  |  | 7300 | 76.84% | 1.8 | Both | 187.5 | 0.75 | HRCU-A-CB-O | N/A
213244567 | Mini/Multi Split | Klimaire | KOIU12H1-1 |  | Mini-Splits(Non-Ducted) | KIWU12H1-1A |  | 12000 |  |  | 22 | 9 | 12000 |  |  | 8700 | 72.5% | 1.8 | Both | 250 | 1 | HRCU-A-CB-O | N/A
213244568 | Mini/Multi Split | Klimaire | KOIU12H2-1 |  | Mini-Splits(Non-Ducted) | KIWU12H2-1A |  | 12000 |  |  | 23 | 9.5 | 12000 |  |  | 9100 | 75.83% | 1.8 | Both | 250 | 1 | HRCU-A-CB-O | N/A
213246052 | Mini/Multi Split | SHARP | AE-X18ZHU1 |  | Mini-Splits(Non-Ducted) | AY-XP18ZHU1 |  | 18000 |  |  | 25 | 11.5 | 21600 |  |  | 19500 | 90.28% | 2.2 | Both | 375 | 1.5 | HRCU-A-CB-O | Both
213246053 | Mini/Multi Split | SHARP | AE-X18ZU1 |  | Mini-Splits(Non-Ducted) | AY-XP18ZU1 |  | 18000 |  |  | 24 | 11 | 21600 |  |  | 18000 | 83.33% | 2.2 | Both | 375 | 1.5 | HRCU-A-CB-O | Yes
213246054 | Mini/Multi Split | SHARP | AE-X24ZU1 |  | Mini-Splits(Non-Ducted) | AY-XP24ZU1 |  | 22000 |  |  | 22 | 11 | 24000 |  |  | 19000 | 79.17% | 2.2 | Both | 457.5 | 1.83 | HRCU-A-CB-O | N/A
213081434 | Mini/Multi Split | COVAC | MOX230-09HFN1-BS5W |  | Mini-Splits(Non-Ducted) | MSAG11A-09HRFN1-BS5W |  | 9000 |  |  | 21.5 | 9.1 | 10000 |  |  | 7000 | 70% | 2.16 | Both | 187.5 | 0.75 | HRCU-A-CB-O | N/A
211306446 | Mini/Multi Split | FUJIECO | FES-09H2TK(O) |  | Mini-Splits(Non-Ducted) | FES-09H2TK(I) |  | 9000 |  |  | 19 | 8.5 | 10000 |  |  | 7000 | 70% | 1.8 | Both | 187.5 | 0.75 | HRCU-A-CB-O | N/A
211306447 | Mini/Multi Split | FUJIECO | FES-12H2TK(O) |  | Mini-Splits(Non-Ducted) | FES-12H2TK(I) |  | 12000 |  |  | 19 | 8.5 | 12200 |  |  | 8600 | 70.49% | 1.8 | Both | 250 | 1 | HRCU-A-CB-O | N/A
211306452 | Mini/Multi Split | FUJIECO | FES-12H2TK-ES(O) |  | Mini-Splits(Non-Ducted) | FES-12H2TK-ES(I) |  | 12000 |  |  | 23 | 9.5 | 12000 |  |  | 9100 | 75.83% | 1.8 | Both | 250 | 1 | HRCU-A-CB-O | N/A
211626454 | Mini/Multi Split | Mitsubishi Electric | MUZ-FW06NAHZ*** |  | Mini-Splits(Non-Ducted) | MSZ-FW06NA*** |  | 6000 |  |  | 35 | 13 | 9000 |  |  | 12700 | 141.1% | 2.37 | Both | 125 | 0.5 | HRCU-A-CB-O | Both
211626455 | Mini/Multi Split | Mitsubishi Electric | MUZ-FW09NAHZ*** |  | Mini-Splits(Non-Ducted) | MSZ-FW09NA*** |  | 9000 |  |  | 33 | 13 | 12000 |  |  | 16200 | 135% | 2.26 | Both | 187.5 | 0.75 | HRCU-A-CB-O | Both
211626456 | Mini/Multi Split | Mitsubishi Electric | MUZ-FW12NAHZ*** |  | Mini-Splits(Non-Ducted) | MSZ-FW12NA*** |  | 12000 |  |  | 29.5 | 12.58 | 13200 |  |  | 11500 | 87.12% | 2.59 | Both | 250 | 1 | HRCU-A-CB-O | N/A
211635162 | Mini/Multi Split | DAIKIN | RZQ18TBVJU* |  | Mini-Splits(Non-Ducted) | FCQ18AAVJU |  | 18000 |  |  | 18.5 | 9.2 | 20000 |  |  | 20000 | 100% | 2.44 | Both | 375 | 1.5 | HRCU-A-CB-O | N/A
211635163 | Mini/Multi Split | DAIKIN | RZQ24TBVJU* |  | Mini-Splits(Non-Ducted) | FCQ24AAVJU |  | 24000 |  |  | 18.6 | 9.1 | 27000 |  |  | 21400 | 79.26% | 2.25 | Both | 500 | 2 | HRCU-A-CB-O | N/A
211635164 | Mini/Multi Split | DAIKIN | RZQ30TBVJU* |  | Mini-Splits(Non-Ducted) | FCQ30AAVJU |  | 30000 |  |  | 21 | 10.1 | 34000 |  |  | 38000 | 111.8% | 1.9 | Both | 625 | 2.5 | HRCU-A-CB-O | N/A
211635165 | Mini/Multi Split | DAIKIN | RZQ36TBVJU* |  | Mini-Splits(Non-Ducted) | FCQ36AAVJU |  | 36000 |  |  | 20 | 10 | 40000 |  |  | 40000 | 100% | 2.3 | Both | 750 | 3 | HRCU-A-CB-O | N/A
211635166 | Mini/Multi Split | DAIKIN | RZQ42TBVJU* |  | Mini-Splits(Non-Ducted) | FCQ42AAVJU |  | 42000 |  |  | 18.9 | 10.2 | 47000 |  |  | 40500 | 86.17% | 2.1 | Both | 875 | 3.5 | HRCU-A-CB-O | N/A
211635167 | Mini/Multi Split | DAIKIN | RZQ48TBVJU* |  | Mini-Splits(Non-Ducted) | FCQ48AAVJU |  | 48000 |  |  | 18 | 10.3 | 54000 |  |  | 41000 | 75.93% | 2.1 | Both | 1000 | 4 | HRCU-A-CB-O | N/A
211635186 | Mini/Multi Split | AireForce | GXH09(2.6)LSK4DH2 |  | Mini-Splits(Non-Ducted) | GHH09(2.6)LUK4DH2 |  | 9100 |  |  | 25.5 | 10.2 | 10500 |  |  | 9100 | 86.67% | 1.86 | Both | 190 | 0.76 | HRCU-A-CB-O | N/A
211635187 | Mini/Multi Split | AireForce | GXH12(3.5)LSK4DH2 |  | Mini-Splits(Non-Ducted) | GHH12(3.5)LUK4DH2 |  | 12000 |  |  | 24 | 9 | 12000 |  |  | 9000 | 75% | 1.85 | Both | 250 | 1 | HRCU-A-CB-O | Yes
211635188 | Mini/Multi Split | AireForce | GXH18(5.3)LSK4DH2 |  | Mini-Splits(Non-Ducted) | GHH18(5.3)LUK4DH2 |  | 18000 |  |  | 23 | 8.5 | 18000 |  |  | 13000 | 72.22% | 1.85 | Both | 375 | 1.5 | HRCU-A-CB-O | N/A
211635190 | Mini/Multi Split | AireForce | GXH30(8.8)LSK4DH2 |  | Mini-Splits(Non-Ducted) | GHH30(8.8)LUK4DH2 |  | 30000 |  |  | 20 | 8.5 | 30000 |  |  | 23200 | 77.33% | 1.81 | Both | 625 | 2.5 | HRCU-A-CB-O | N/A
211635191 | Mini/Multi Split | AireForce | GXH36(10.6)LSK4DH2 |  | Mini-Splits(Non-Ducted) | GHH36(10.6)LUK4DH2 |  | 33600 |  |  | 20 | 8.5 | 34600 |  |  | 24400 | 70.52% | 1.85 | Both | 700 | 2.8 | HRCU-A-CB-O | N/A
211253535 | Mini/Multi Split | PERFECTAIRE | 3PAMSHH06-SZO |  | Mini-Splits(Non-Ducted) | 3PAMSHH06-UVW |  | 6000 |  |  | 23.5 | 12 | 7000 |  |  | 7100 | 101.4% | 1.84 | Both | 125 | 0.5 | HRCU-A-CB-O | Yes
211257104 | Mini/Multi Split | Clima Smart | MCH12-CS-S23-O |  | Mini-Splits(Non-Ducted) | MCH12-CS-S23-I |  | 12000 |  |  | 22 | 9 | 12000 |  |  | 8700 | 72.5% | 1.8 | Both | 250 | 1 | HRCU-A-CB-O | N/A
211257122 | Mini/Multi Split | Breeze33 | BZ33-HYP09OUT2-G2-P |  | Mini-Splits(Non-Ducted) | BZ33-OWCASS09-G2-P |  | 9000 |  |  | 24 | 12.4 | 10900 |  |  | 10500 | 96.33% | 1.8 | Both | 187.5 | 0.75 | HRCU-A-CB-O | Yes
211259269 | Mini/Multi Split | Mitsubishi Electric | PUZ-HA24NHA1 |  | Mini-Splits(Non-Ducted) | PKA-A24KA* |  | 24000 |  |  | 19.5 | 9.5 | 28000 |  |  | 26000 | 92.86% | 1.9 | Both | 500 | 2 | HRCU-A-CB-O | Both
211259280 | Mini/Multi Split | Mitsubishi Electric | PUZ-HA42NKA1 |  | Mini-Splits(Non-Ducted) | PCA-A42KA* |  | 42000 |  |  | 15.5 | 9 | 54000 |  |  | 48000 | 88.89% | 1.75 | Both | 875 | 3.5 | HRCU-A-CB-O | Yes
211273235 | Mini/Multi Split | Breeze33 | BZ33-HYP12OUT2-G2-P |  | Mini-Splits(Non-Ducted) | BZ33-OWCASS12-G2-P |  | 12000 |  |  | 23 | 10 | 12500 |  |  | 11000 | 88% | 1.8 | Both | 250 | 1 | HRCU-A-CB-O | Yes
211273236 | Mini/Multi Split | Breeze33 | BZ33-HYP18OUT2-G2-P |  | Mini-Splits(Non-Ducted) | BZ33-OWCASS18-G2-P |  | 16700 |  |  | 19.8 | 11.2 | 20000 |  |  | 16700 | 83.5% | 1.93 | Both | 347.5 | 1.39 | HRCU-A-CB-O | Yes
211273264 | Mini/Multi Split | Mitsubishi Electric | PUZ-HA24NHA1 |  | Mini-Splits(Non-Ducted) | PLA-A24EA* |  | 24000 |  |  | 21.6 | 10 | 28000 |  |  | 26000 | 92.86% | 1.9 | Both | 500 | 2 | HRCU-A-CB-O | Both
211273265 | Mini/Multi Split | Mitsubishi Electric | PUZ-HA30NKA |  | Mini-Splits(Non-Ducted) | PLA-A30EA* |  | 30000 |  |  | 20.2 | 8.8 | 34000 |  |  | 32000 | 94.12% | 2 | Both | 625 | 2.5 | HRCU-A-CB-O | Both
211277582 | Mini/Multi Split | Breeze33 | HSZ9H424ZMO |  | Mini-Splits(Non-Ducted) | SCA9H424ZMI |  | 9000 |  |  | 24 | 12.4 | 10900 |  |  | 10500 | 96.33% | 1.8 | Both | 187.5 | 0.75 | HRCU-A-CB-O | Yes
211277584 | Mini/Multi Split | Breeze33 | HSZ12H424ZMO |  | Mini-Splits(Non-Ducted) | CA12H424ZMI |  | 12000 |  |  | 22.3 | 10.2 | 12000 |  |  | 11300 | 94.17% | 1.89 | Both | 250 | 1 | HRCU-A-CB-O | Yes
211277585 | Mini/Multi Split | Breeze33 | HSZ12H424ZMO |  | Mini-Splits(Non-Ducted) | SCA12H424ZMI |  | 12000 |  |  | 23 | 10 | 12500 |  |  | 11000 | 88% | 1.8 | Both | 250 | 1 | HRCU-A-CB-O | Yes
211277587 | Mini/Multi Split | Breeze33 | HSZ12H424ZMO |  | Mini-Splits(Non-Ducted) | C12H424ZMI |  | 12000 |  |  | 24.2 | 10.7 | 12000 |  |  | 11900 | 99.17% | 1.99 | Both | 250 | 1 | HRCU-A-CB-O | Yes
211277588 | Mini/Multi Split | Breeze33 | HSZ18H424ZMO |  | Mini-Splits(Non-Ducted) | CA18H424ZMI |  | 16000 |  |  | 20 | 9.5 | 17000 |  |  | 16000 | 94.12% | 1.75 | Both | 332.5 | 1.33 | HRCU-A-CB-O | Yes
211277589 | Mini/Multi Split | Breeze33 | HSZ18H424ZMO |  | Mini-Splits(Non-Ducted) | SCA18H424ZMI |  | 16700 |  |  | 19.8 | 11.2 | 20000 |  |  | 16700 | 83.5% | 1.93 | Both | 347.5 | 1.39 | HRCU-A-CB-O | Yes
211277591 | Mini/Multi Split | Breeze33 | HSZ18H424ZMO |  | Mini-Splits(Non-Ducted) | C18H424ZMI |  | 16000 |  |  | 20.2 | 8.9 | 17000 |  |  | 16700 | 98.24% | 1.76 | Both | 332.5 | 1.33 | HRCU-A-CB-O | Yes
211277592 | Mini/Multi Split | Breeze33 | HSZ18H424ZMO |  | Mini-Splits(Non-Ducted) | FC18H424ZMI |  | 17000 |  |  | 20.5 | 9.8 | 18000 |  |  | 16800 | 93.33% | 1.86 | Both | 355 | 1.42 | HRCU-A-CB-O | Yes
211277593 | Mini/Multi Split | Breeze33 | HSZ24H424ZMO |  | Mini-Splits(Non-Ducted) | CA24H424ZMI |  | 24000 |  |  | 20.5 | 11.5 | 25000 |  |  | 25800 | 103.2% | 2 | Both | 500 | 2 | HRCU-A-CB-O | Yes
211277595 | Mini/Multi Split | Breeze33 | HSZ24H424ZMO |  | Mini-Splits(Non-Ducted) | FC24H424ZMI |  | 24000 |  |  | 20.5 | 11 | 25000 |  |  | 25000 | 100% | 2.1 | Both | 500 | 2 | HRCU-A-CB-O | Yes
211289249 | Mini/Multi Split | Mitsubishi Electric | SUZ-KA12NAHZ |  | Mini-Splits(Non-Ducted) | SLZ-KF12NA* |  | 12000 |  |  | 20.8 | 9 | 13800 |  |  | 13800 | 100% | 1.83 | Both | 250 | 1 | HRCU-A-CB-O | Both
211289825 | Mini/Multi Split | MDV | MOX230-09HFN1-BS5W-L |  | Mini-Splits(Non-Ducted) | MSAG11A-09HRFN1-BS5W |  | 9000 |  |  | 21.5 | 9.1 | 10000 |  |  | 7000 | 70% | 2.16 | Both | 187.5 | 0.75 | HRCU-A-CB-O | Yes
211289827 | Mini/Multi Split | MDV | MOX230-09HFN1-MT0W-L |  | Mini-Splits(Non-Ducted) | MSAG11A-09HRFN1-MT0W |  | 9000 |  |  | 21.5 | 9.4 | 10000 |  |  | 7000 | 70% | 2 | Both | 187.5 | 0.75 | HRCU-A-CB-O | Yes
211290024 | Mini/Multi Split | CTMorley | MOU-A12H-2 |  | Mini-Splits(Non-Ducted) | MIU-B12F-2 |  | 12000 |  |  | 24.2 | 10.7 | 12000 |  |  | 11900 | 99.17% | 1.99 | Both | 250 | 1 | HRCU-A-CB-O | N/A
211290025 | Mini/Multi Split | CTMorley | MOU-A18H-2 |  | Mini-Splits(Non-Ducted) | MIU-B16F-2 |  | 16000 |  |  | 20.2 | 8.9 | 17000 |  |  | 16700 | 98.24% | 1.76 | Both | 332.5 | 1.33 | HRCU-A-CB-O | N/A
211302338 | Mini/Multi Split | HISENSE | AUW-09U3SS |  | Mini-Splits(Non-Ducted) | AST-09UW3SVEDL01 |  | 9000 |  |  | 20 | 9.3 | 9200 |  |  | 7800 | 84.78% | 2.26 | Both | 187.5 | 0.75 | HRCU-A-CB-O | Yes
211302339 | Mini/Multi Split | HISENSE | AUW-12U3SS |  | Mini-Splits(Non-Ducted) | AST-12UW3SXEDL01 |  | 12000 |  |  | 21.5 | 9 | 12000 |  |  | 8500 | 70.83% | 1.88 | Both | 250 | 1 | HRCU-A-CB-O | Yes
211302340 | Mini/Multi Split | HISENSE | AUW-18U3SF |  | Mini-Splits(Non-Ducted) | AST-18UW3SBBDL00 |  | 18000 |  |  | 22 | 9.6 | 19000 |  |  | 13300 | 70% | 2.3 | Both | 375 | 1.5 | HRCU-A-CB-O | Yes
211302341 | Mini/Multi Split | HISENSE | AUW-24U3SA |  | Mini-Splits(Non-Ducted) | AST-24UW3SDBDL01 |  | 23400 |  |  | 20.5 | 9.3 | 25800 |  |  | 18500 | 71.71% | 1.92 | Both | 487.5 | 1.95 | HRCU-A-CB-O | Yes
211306384 | Mini/Multi Split | Mitsutomo | RO-SZ09-AB-J |  | Mini-Splits(Non-Ducted) | RW-SZ09-AB-J |  | 9000 |  |  | 21.5 | 9.1 | 10000 |  |  | 7000 | 70% | 2.16 | Both | 187.5 | 0.75 | HRCU-A-CB-O | N/A
211306386 | Mini/Multi Split | Mitsutomo | RO-SZ09-AB-Q |  | Mini-Splits(Non-Ducted) | RW-SZ09-AB-Q |  | 9000 |  |  | 21.7 | 9.4 | 10000 |  |  | 7000 | 70% | 2 | Both | 187.5 | 0.75 | HRCU-A-CB-O | N/A
211306392 | Mini/Multi Split | Mitsutomo | HO-SZ06-AB-Q |  | Mini-Splits(Non-Ducted) | HW-SZ06-AB-Q |  | 6000 |  |  | 23.5 | 12 | 7000 |  |  | 7100 | 101.4% | 1.84 | Both | 125 | 0.5 | HRCU-A-CB-O | N/A
211306393 | Mini/Multi Split | Mitsutomo | HO-SZ09-AB-Q |  | Mini-Splits(Non-Ducted) | HW-SZ09-AB-Q |  | 9000 |  |  | 26.4 | 11.6 | 12000 |  |  | 11000 | 91.67% | 1.85 | Both | 187.5 | 0.75 | HRCU-A-CB-O | N/A
211306394 | Mini/Multi Split | Mitsutomo | HO-SZ12-AB-Q |  | Mini-Splits(Non-Ducted) | HW-SZ12-AB-Q |  | 12000 |  |  | 23.1 | 10.5 | 12000 |  |  | 11000 | 91.67% | 1.88 | Both | 250 | 1 | HRCU-A-CB-O | N/A
211306395 | Mini/Multi Split | Mitsutomo | HO-SZ18-AB-Q |  | Mini-Splits(Non-Ducted) | HW-SZ18-AB-Q |  | 18000 |  |  | 22 | 10.6 | 18000 |  |  | 17200 | 95.56% | 1.89 | Both | 375 | 1.5 | HRCU-A-CB-O | N/A
211306396 | Mini/Multi Split | Mitsutomo | HO-SZ24-AB-Q |  | Mini-Splits(Non-Ducted) | HW-SZ24-AB-Q |  | 23000 |  |  | 22.3 | 10.3 | 26000 |  |  | 23000 | 88.46% | 1.8 | Both | 480 | 1.92 | HRCU-A-CB-O | N/A
211306397 | Mini/Multi Split | Mitsutomo | HO-SZ06-AB-Q |  | Mini-Splits(Non-Ducted) | HJ-UZ06-AB-Q |  | 6500 |  |  | 22 | 10.8 | 7100 |  |  | 8000 | 112.7% | 2 | Both | 135 | 0.54 | HRCU-A-CB-O | N/A
211306398 | Mini/Multi Split | Mitsutomo | HO-SZ09-AB-Q |  | Mini-Splits(Non-Ducted) | HJ-UZ09-AB-Q |  | 9000 |  |  | 24 | 12.4 | 10900 |  |  | 10500 | 96.33% | 1.8 | Both | 187.5 | 0.75 | HRCU-A-CB-O | N/A
211306399 | Mini/Multi Split | Mitsutomo | HO-SZ12-AB-Q |  | Mini-Splits(Non-Ducted) | HJ-UZ12-AB-Q |  | 12000 |  |  | 23 | 10 | 12500 |  |  | 11000 | 88% | 1.8 | Both | 250 | 1 | HRCU-A-CB-O | N/A
211306400 | Mini/Multi Split | Mitsutomo | HO-SZ18-AB-Q |  | Mini-Splits(Non-Ducted) | HJ-UZ18-AB-Q |  | 16700 |  |  | 19.8 | 11.2 | 20000 |  |  | 16700 | 83.5% | 1.93 | Both | 347.5 | 1.39 | HRCU-A-CB-O | N/A
211174330 | Mini/Multi Split | BOREAL | 3BRS09HPL1OA |  | Mini-Splits(Non-Ducted) | 3BRS09HPL1IA |  | 9100 |  |  | 19.5 | 8.6 | 10000 |  |  | 7500 | 75% | 1.77 | Both | 190 | 0.76 | HRCU-A-CB-O | N/A
211174331 | Mini/Multi Split | BOREAL | 3BRS09HPJ1OA |  | Mini-Splits(Non-Ducted) | 3BRS09HPJ1IA |  | 9100 |  |  | 19.5 | 8.8 | 10000 |  |  | 7400 | 74% | 1.81 | Both | 190 | 0.76 | HRCU-A-CB-O | N/A
211174332 | Mini/Multi Split | BOREAL | 3BRS12HPL1OA |  | Mini-Splits(Non-Ducted) | 3BRS12HPL1IA |  | 12000 |  |  | 17.5 | 8.5 | 12000 |  |  | 8500 | 70.83% | 1.75 | Both | 250 | 1 | HRCU-A-CB-O | N/A
211174333 | Mini/Multi Split | BOREAL | 3BRS12HPJ1OA |  | Mini-Splits(Non-Ducted) | 3BRS12HPJ1IA |  | 12000 |  |  | 17.5 | 8.5 | 12000 |  |  | 8500 | 70.83% | 1.8 | Both | 250 | 1 | HRCU-A-CB-O | N/A
211174336 | Mini/Multi Split | BOREAL | 3BRS30HPJ1OA |  | Mini-Splits(Non-Ducted) | 3BRS30HPJ1IA |  | 30000 |  |  | 20 | 8.5 | 30000 |  |  | 23200 | 77.33% | 1.81 | Both | 625 | 2.5 | HRCU-A-CB-O | N/A
211174337 | Mini/Multi Split | BOREAL | 3BRS36HPJ1OA |  | Mini-Splits(Non-Ducted) | 3BRS36HPJ1IA |  | 33600 |  |  | 20 | 8.5 | 34600 |  |  | 24400 | 70.52% | 1.85 | Both | 700 | 2.8 | HRCU-A-CB-O | N/A
211174338 | Mini/Multi Split | RHEEM | RGWI-CW09H1AT-01 |  | Mini-Splits(Non-Ducted) | RGWI-EW09H1AT-01 |  | 9100 |  |  | 19.5 | 8.6 | 10000 |  |  | 7500 | 75% | 1.77 | Both | 190 | 0.76 | HRCU-A-CB-O | N/A
211174339 | Mini/Multi Split | RHEEM | RGWI-CW09H2AT-01 |  | Mini-Splits(Non-Ducted) | RGWI-EW09H2AT-01 |  | 9100 |  |  | 19.5 | 8.8 | 10000 |  |  | 7400 | 74% | 1.81 | Both | 190 | 0.76 | HRCU-A-CB-O | N/A
211174340 | Mini/Multi Split | RHEEM | RGWI-CW12H1AT-01 |  | Mini-Splits(Non-Ducted) | RGWI-EW12H1AT-01 |  | 12000 |  |  | 17.5 | 8.5 | 12000 |  |  | 8500 | 70.83% | 1.75 | Both | 250 | 1 | HRCU-A-CB-O | N/A
211174341 | Mini/Multi Split | RHEEM | RGWI-CW12H2AT-01 |  | Mini-Splits(Non-Ducted) | RGWI-EW12H2AT-01 |  | 12000 |  |  | 17.5 | 8.5 | 12000 |  |  | 8500 | 70.83% | 1.8 | Both | 250 | 1 | HRCU-A-CB-O | N/A
211174344 | Mini/Multi Split | RHEEM | RGWI-CW30H2AT-01 |  | Mini-Splits(Non-Ducted) | RGWI-EW30H2AT-01 |  | 30000 |  |  | 20 | 8.5 | 30000 |  |  | 23200 | 77.33% | 1.81 | Both | 625 | 2.5 | HRCU-A-CB-O | N/A
211174345 | Mini/Multi Split | RHEEM | RGWI-CW36H2AT-01 |  | Mini-Splits(Non-Ducted) | RGWI-EW36H2AT-01 |  | 33600 |  |  | 20 | 8.5 | 34600 |  |  | 24400 | 70.52% | 1.85 | Both | 700 | 2.8 | HRCU-A-CB-O | N/A
211330193 | Mini/Multi Split | AIR MAX | AWGXC09-H2 |  | Mini-Splits(Non-Ducted) | AWGXE09-H2 |  | 9100 |  |  | 20.5 | 8.8 | 10500 |  |  | 8000 | 76.19% | 1.87 | Both | 190 | 0.76 | HRCU-A-CB-O | N/A
211330197 | Mini/Multi Split | GREE | GWH24QEXF-D3DND4D/O |  | Mini-Splits(Non-Ducted) | GWH24ACEXF-D3DN***/I |  | 22000 |  |  | 22 | 9 | 24000 |  |  | 20000 | 83.33% | 1.8 | Both | 457.5 | 1.83 | HRCU-A-CB-O | N/A
211330202 | Mini/Multi Split | COMFORMATIC | AWGXC24-H2 |  | Mini-Splits(Non-Ducted) | AWGXE24-H2 |  | 22000 |  |  | 22 | 9 | 24000 |  |  | 20000 | 83.33% | 1.8 | Both | 457.5 | 1.83 | HRCU-A-CB-O | N/A
211330204 | Mini/Multi Split | AIR MAX | AWGXC24-H2 |  | Mini-Splits(Non-Ducted) | AWGXE24-H2 |  | 22000 |  |  | 22 | 9 | 24000 |  |  | 20000 | 83.33% | 1.8 | Both | 457.5 | 1.83 | HRCU-A-CB-O | N/A
211330205 | Mini/Multi Split | AIR MAX | AWGYC36-H2 |  | Mini-Splits(Non-Ducted) | AWGYE36-H2 |  | 33600 |  |  | 20 | 8.5 | 34600 |  |  | 24400 | 70.52% | 1.85 | Both | 700 | 2.8 | HRCU-A-CB-O | N/A
211330206 | Mini/Multi Split | AIR MAX | AWGYC12-H2 |  | Mini-Splits(Non-Ducted) | AWGYE12-H2 |  | 12000 |  |  | 24 | 8.5 | 12200 |  |  | 12000 | 98.36% | 1.91 | Both | 250 | 1 | HRCU-A-CB-O | N/A
211330208 | Mini/Multi Split | LENNOX | LI018HO-250P432 |  | Mini-Splits(Non-Ducted) | LI018HI-250P432 |  | 18000 |  |  | 23 | 8.5 | 18000 |  |  | 13000 | 72.22% | 1.85 | Both | 375 | 1.5 | HRCU-A-CB-O | N/A
211455296 | Mini/Multi Split | HISENSE | AST-12UW3SXEDC01 |  | Mini-Splits(Non-Ducted) | AST-12UW3SXEDC01 |  | 12000 |  |  | 21 | 9.5 | 12000 |  |  | 8400 | 70% | 1.75 | Both | 250 | 1 | HRCU-A-CB-O | No
211497017 | Mini/Multi Split | Durastar | DRA1H12S1A |  | Mini-Splits(Non-Ducted) | DRAS12F1B |  | 12000 |  |  | 23.6 | 10 | 12000 |  |  | 12000 | 100% | 1.89 | Both | 250 | 1 | HRCU-A-CB-O | Yes
211497042 | Mini/Multi Split | Trane / Mitsubishi Electric | TRUZH0421KA10NA |  | Mini-Splits(Non-Ducted) | TPCA0A0421KA*** |  | 42000 |  |  | 15.5 | 9 | 54000 |  |  | 48000 | 88.89% | 1.75 | Both | 875 | 3.5 | HRCU-A-CB-O | Yes
211497052 | Mini/Multi Split | Trane / Mitsubishi Electric | TRUZH0241HA10NA |  | Mini-Splits(Non-Ducted) | TPKA0A0241KA*** |  | 24000 |  |  | 19.5 | 9.5 | 28000 |  |  | 26000 | 92.86% | 1.9 | Both | 500 | 2 | HRCU-A-CB-O | Both
211497053 | Mini/Multi Split | Trane / Mitsubishi Electric | TRUZH0241HA10NA |  | Mini-Splits(Non-Ducted) | TPCA0A0241KA*** |  | 23000 |  |  | 18.7 | 9.5 | 28000 |  |  | 26000 | 92.86% | 1.8 | Both | 480 | 1.92 | HRCU-A-CB-O | Both
211497074 | Mini/Multi Split | Trane / Mitsubishi Electric | TRUZH0241HA10NA |  | Mini-Splits(Non-Ducted) | TPLA0A0241EA*** |  | 24000 |  |  | 21.6 | 10 | 28000 |  |  | 26000 | 92.86% | 1.9 | Both | 500 | 2 | HRCU-A-CB-O | Both
211497078 | Mini/Multi Split | Trane / Mitsubishi Electric | TRUZH0301KA00NA |  | Mini-Splits(Non-Ducted) | TPKA0A0301KA*** |  | 30000 |  |  | 18.5 | 8.5 | 34000 |  |  | 32000 | 94.12% | 1.8 | Both | 625 | 2.5 | HRCU-A-CB-O | Both
211497140 | Mini/Multi Split | AIRTEMP | GXH18(5.3)LSK4DH2 |  | Mini-Splits(Non-Ducted) | GHH18(5.3)LUK4DH2 |  | 18000 |  |  | 23 | 8.5 | 18000 |  |  | 13000 | 72.22% | 1.85 | Both | 375 | 1.5 | HRCU-A-CB-O | N/A
211497141 | Mini/Multi Split | GIBSON | GXH18(5.3)LSK4DH2 |  | Mini-Splits(Non-Ducted) | GHH18(5.3)LUK4DH2 |  | 18000 |  |  | 23 | 8.5 | 18000 |  |  | 13000 | 72.22% | 1.85 | Both | 375 | 1.5 | HRCU-A-CB-O | N/A
211497143 | Mini/Multi Split | TOSOT | TW09HXCA1DO |  | Mini-Splits(Non-Ducted) | TW09HXCA1DI |  | 9100 |  |  | 19.5 | 8.8 | 10000 |  |  | 7400 | 74% | 1.81 | Both | 190 | 0.76 | HRCU-A-CB-O | N/A
211497144 | Mini/Multi Split | TOSOT | TW12HXCA1DO |  | Mini-Splits(Non-Ducted) | TW12HXCA1DI |  | 12000 |  |  | 17.5 | 8.5 | 12000 |  |  | 8500 | 70.83% | 1.8 | Both | 250 | 1 | HRCU-A-CB-O | N/A
211078831 | Mini/Multi Split | FUJITSU | AOUH24LUAS1 |  | Mini-Splits(Non-Ducted) | AUUH24LUAS |  | 24000 |  |  | 23 | 11 | 27000 |  |  | 23600 | 87.41% | 2.12 | Both | 500 | 2 | HRCU-A-CB-O | Both
211078832 | Mini/Multi Split | FUJITSU | AOUH30LUAS1 |  | Mini-Splits(Non-Ducted) | AUUH30LUAS |  | 30000 |  |  | 21.5 | 10.6 | 32000 |  |  | 28000 | 87.5% | 2.12 | Both | 625 | 2.5 | HRCU-A-CB-O | Both
211078833 | Mini/Multi Split | FUJITSU | AOUH36LUAS1 |  | Mini-Splits(Non-Ducted) | AUUH36LUAS |  | 36000 |  |  | 20.5 | 10.2 | 38000 |  |  | 31000 | 81.58% | 2.12 | Both | 750 | 3 | HRCU-A-CB-O | N/A
211078836 | Mini/Multi Split | FUJITSU | AOUH24LUAS1 |  | Mini-Splits(Non-Ducted) | ABUH24LUAS |  | 24000 |  |  | 21.5 | 10.5 | 27000 |  |  | 23600 | 87.41% | 2.08 | Both | 500 | 2 | HRCU-A-CB-O | Both
211078839 | Mini/Multi Split | FUJITSU | AOUH30LUAS1 |  | Mini-Splits(Non-Ducted) | ABUH30LUAS |  | 30000 |  |  | 20 | 10.5 | 32000 |  |  | 28000 | 87.5% | 2.08 | Both | 625 | 2.5 | HRCU-A-CB-O | N/A
211078841 | Mini/Multi Split | FUJITSU | AOUH36LUAS1 |  | Mini-Splits(Non-Ducted) | ABUH36LUAS |  | 36000 |  |  | 19.5 | 10 | 38000 |  |  | 31000 | 81.58% | 2.1 | Both | 750 | 3 | HRCU-A-CB-O | N/A
211078843 | Mini/Multi Split | FUJITSU | AOUH18LUAS1 |  | Mini-Splits(Non-Ducted) | ABUH18LUAS |  | 18000 |  |  | 22.5 | 10.6 | 21600 |  |  | 16800 | 77.78% | 2.22 | Both | 375 | 1.5 | HRCU-A-CB-O | Both
211078844 | Mini/Multi Split | FUJITSU | AOUH18LUAS1 |  | Mini-Splits(Non-Ducted) | AUUH18LUAS |  | 18000 |  |  | 23.5 | 11.2 | 21600 |  |  | 16800 | 77.78% | 2.24 | Both | 375 | 1.5 | HRCU-A-CB-O | Both
211078861 | Mini/Multi Split | GREE | GWH18QDXF-D3DNB2A/O |  | Mini-Splits(Non-Ducted) | GWH18QDXF-D3DN***/I |  | 18000 |  |  | 23 | 8.5 | 18000 |  |  | 13000 | 72.22% | 1.85 | Both | 375 | 1.5 | HRCU-A-CB-O | Yes
211078862 | Mini/Multi Split | GREE | GWH18QDXF-D3DNB2A/O |  | Mini-Splits(Non-Ducted) | GWH18AFDXF-D3DN***/I |  | 18000 |  |  | 23 | 8.5 | 18000 |  |  | 13000 | 72.22% | 1.85 | Both | 375 | 1.5 | HRCU-A-CB-O | Yes
211078863 | Mini/Multi Split | GREE | GWH18QDXF-D3DNB2A/O |  | Mini-Splits(Non-Ducted) | GWH18ACDXF-D3DN***/I |  | 18000 |  |  | 23 | 8.5 | 18000 |  |  | 13000 | 72.22% | 1.85 | Both | 375 | 1.5 | HRCU-A-CB-O | Yes
211096902 | Mini/Multi Split | Mirage | OVKH090B |  | Mini-Splits(Non-Ducted) | IVKH090B |  | 9000 |  |  | 19 | 8.5 | 10000 |  |  | 7000 | 70% | 1.75 | Both | 187.5 | 0.75 | HRCU-A-CB-O | N/A
211177521 | Mini/Multi Split | TOSOT | TW12HXP2A1DO |  | Mini-Splits(Non-Ducted) | TW12HXP2A1DI |  | 12000 |  |  | 24 | 9 | 12000 |  |  | 9000 | 75% | 1.85 | Both | 250 | 1 | HRCU-A-CB-O | Yes
211177522 | Mini/Multi Split | TOSOT | TW18HXP2A1DO |  | Mini-Splits(Non-Ducted) | TW18HXP2A1DI |  | 18000 |  |  | 23.5 | 9 | 18000 |  |  | 13500 | 75% | 1.9 | Both | 375 | 1.5 | HRCU-A-CB-O | No
211177524 | Mini/Multi Split | TOSOT | TW30HXQ2B2DO |  | Mini-Splits(Non-Ducted) | TW30HXQ2B2DI |  | 30000 |  |  | 20 | 8.5 | 30000 |  |  | 23200 | 77.33% | 1.81 | Both | 625 | 2.5 | HRCU-A-CB-O | N/A
211177525 | Mini/Multi Split | TOSOT | TW36HXQ2B2DO |  | Mini-Splits(Non-Ducted) | TW36HXQ2B2DI |  | 33600 |  |  | 20 | 8.5 | 34600 |  |  | 24400 | 70.52% | 1.85 | Both | 700 | 2.8 | HRCU-A-CB-O | N/A
211177526 | Mini/Multi Split | KINGHOME | KW18HP25SDO |  | Mini-Splits(Non-Ducted) | KW18HP25SDI |  | 18000 |  |  | 23.5 | 9 | 18000 |  |  | 13500 | 75% | 1.9 | Both | 375 | 1.5 | HRCU-A-CB-O | No
211177527 | Mini/Multi Split | KINGHOME | KW36HQ20SDO |  | Mini-Splits(Non-Ducted) | KW36HQ20SDI |  | 33600 |  |  | 20 | 8.5 | 34600 |  |  | 24400 | 70.52% | 1.85 | Both | 700 | 2.8 | HRCU-A-CB-O | N/A
211177530 | Mini/Multi Split | AC PRO.COM | AWH18QDXF-D3DNB2A/O |  | Mini-Splits(Non-Ducted) | AWH18QDXF-D3DNB8A/I |  | 18000 |  |  | 23 | 8.5 | 18000 |  |  | 13000 | 72.22% | 1.85 | Both | 375 | 1.5 | HRCU-A-CB-O | Yes
211177536 | Mini/Multi Split | TOSOT | TW09HXCA5AO |  | Mini-Splits(Non-Ducted) | TW09HXCA5AI |  | 9100 |  |  | 19.5 | 8.6 | 10000 |  |  | 7500 | 75% | 1.77 | Both | 190 | 0.76 | HRCU-A-CB-O | N/A
211177537 | Mini/Multi Split | TOSOT | TW12HXCA5AO |  | Mini-Splits(Non-Ducted) | TW12HXCA5AI |  | 12000 |  |  | 17.5 | 8.5 | 12000 |  |  | 8500 | 70.83% | 1.75 | Both | 250 | 1 | HRCU-A-CB-O | N/A
211234500 | Mini/Multi Split | LG | LUU090HV |  | Mini-Splits(Non-Ducted) | LCN098HV4 |  | 9000 |  |  | 20.2 | 10.55 | 11000 |  |  | 10100 | 91.82% | 2.11 | Both | 187.5 | 0.75 | HRCU-A-CB-O | Both
211234501 | Mini/Multi Split | LG | LUU090HV |  | Mini-Splits(Non-Ducted) | LQN090HV4 |  | 9000 |  |  | 21 | 10.4 | 10100 |  |  | 10200 | 101% | 1.94 | Both | 187.5 | 0.75 | HRCU-A-CB-O | Both
211234502 | Mini/Multi Split | LG | LUU120HV |  | Mini-Splits(Non-Ducted) | LCN128HV4 |  | 11100 |  |  | 19.4 | 10.35 | 14000 |  |  | 10700 | 76.43% | 2.13 | Both | 232.5 | 0.93 | HRCU-A-CB-O | Both
211234503 | Mini/Multi Split | LG | LUU120HV |  | Mini-Splits(Non-Ducted) | LQN120HV4 |  | 10200 |  |  | 20.8 | 10.2 | 13000 |  |  | 10800 | 83.08% | 2.09 | Both | 212.5 | 0.85 | HRCU-A-CB-O | Both
211234504 | Mini/Multi Split | LG | LUU180HV |  | Mini-Splits(Non-Ducted) | LCN188HV4 |  | 18000 |  |  | 20.5 | 9.7 | 18500 |  |  | 16200 | 87.57% | 1.85 | Both | 375 | 1.5 | HRCU-A-CB-O | Both
211234508 | Mini/Multi Split | LG | LUU360HV |  | Mini-Splits(Non-Ducted) | LCN369HV |  | 36000 |  |  | 21 | 10 | 40000 |  |  | 35000 | 87.5% | 2.1 | Both | 750 | 3 | HRCU-A-CB-O | Both
211234513 | Mini/Multi Split | LG | LUU240HV |  | Mini-Splits(Non-Ducted) | LCN249HV |  | 23000 |  |  | 20 | 10.2 | 27000 |  |  | 21200 | 78.52% | 2.07 | Both | 480 | 1.92 | HRCU-A-CB-O | Both
211234514 | Mini/Multi Split | LG | LUU420HV |  | Mini-Splits(Non-Ducted) | LCN429HV |  | 42000 |  |  | 19.3 | 10.05 | 47000 |  |  | 39000 | 82.98% | 1.96 | Both | 875 | 3.5 | HRCU-A-CB-O | Yes
211246027 | Mini/Multi Split | Cooper&Hunter | CH-NHPR60LCU-230VO |  | Mini-Splits(Non-Ducted) | CH-60LCFC/I |  | 55000 |  |  | 17.3 | 10.2 | 60000 |  |  | 56500 | 94.17% | 1.97 | Both | 1145 | 4.58 | HRCU-A-CB-O | N/A
211253522 | Mini/Multi Split | CanAir | C25SCH09H21 |  | Mini-Splits(Non-Ducted) | C28SEH09H21 |  | 9000 |  |  | 25.5 | 12.3 | 10000 |  |  | 7500 | 75% | 2.17 | Both | 187.5 | 0.75 | HRCU-A-CB-O | N/A
211151018 | Mini/Multi Split | KINGHOME | KW18HQ25SDO |  | Mini-Splits(Non-Ducted) | KW18HQ25SDI |  | 18000 |  |  | 23 | 8.5 | 18000 |  |  | 13400 | 74.44% | 1.85 | Both | 375 | 1.5 | HRCU-A-CB-O | Yes
211158683 | Mini/Multi Split | DAIZUKI | DXTH09C416A-20 |  | Mini-Splits(Non-Ducted) | DXTH09E416A-20 |  | 9000 |  |  | 19 | 8.5 | 10000 |  |  | 7000 | 70% | 1.75 | Both | 187.5 | 0.75 | HRCU-A-CB-O | N/A
211158684 | Mini/Multi Split | DAIZUKI | DXTH09C426A-20 |  | Mini-Splits(Non-Ducted) | DXTH09E426A-20 |  | 9000 |  |  | 19 | 8.5 | 10000 |  |  | 7000 | 70% | 1.8 | Both | 187.5 | 0.75 | HRCU-A-CB-O | N/A
211158685 | Mini/Multi Split | DAIZUKI | DXTH12C416A-20 |  | Mini-Splits(Non-Ducted) | DXTH12E416A-20 |  | 12000 |  |  | 19 | 8.5 | 12200 |  |  | 8600 | 70.49% | 1.8 | Both | 250 | 1 | HRCU-A-CB-O | N/A
211158686 | Mini/Multi Split | DAIZUKI | DXTH12C426A-20 |  | Mini-Splits(Non-Ducted) | DXTH12E426A-20 |  | 12000 |  |  | 19 | 8.5 | 12200 |  |  | 8600 | 70.49% | 1.8 | Both | 250 | 1 | HRCU-A-CB-O | N/A
211158690 | Mini/Multi Split | DAIZUKI | DXTH09C416A-23 |  | Mini-Splits(Non-Ducted) | DXTH09E416A-23 |  | 9000 |  |  | 23 | 9 | 9500 |  |  | 7000 | 73.68% | 1.8 | Both | 187.5 | 0.75 | HRCU-A-CB-O | N/A
211158691 | Mini/Multi Split | DAIZUKI | DXTH09C426A-23 |  | Mini-Splits(Non-Ducted) | DXTH09E426A-23 |  | 9000 |  |  | 23.5 | 9.2 | 9500 |  |  | 7300 | 76.84% | 1.8 | Both | 187.5 | 0.75 | HRCU-A-CB-O | N/A
211158692 | Mini/Multi Split | DAIZUKI | DXTH12C416A-23 |  | Mini-Splits(Non-Ducted) | DXTH12E416A-23 |  | 12000 |  |  | 22 | 9 | 12000 |  |  | 8700 | 72.5% | 1.8 | Both | 250 | 1 | HRCU-A-CB-O | N/A
211158693 | Mini/Multi Split | DAIZUKI | DXTH12C426A-23 |  | Mini-Splits(Non-Ducted) | DXTH12E426A-23 |  | 12000 |  |  | 23 | 9.5 | 12000 |  |  | 9100 | 75.83% | 1.8 | Both | 250 | 1 | HRCU-A-CB-O | N/A
211164219 | Mini/Multi Split | KINGHOME | KW30HQ20SDO |  | Mini-Splits(Non-Ducted) | KW30HQ20SDI |  | 30000 |  |  | 20 | 8.5 | 30000 |  |  | 23200 | 77.33% | 1.81 | Both | 625 | 2.5 | HRCU-A-CB-O | N/A
211164220 | Mini/Multi Split | TOSOT | TW09HXCA5DO |  | Mini-Splits(Non-Ducted) | TW09HXCA5DI |  | 9100 |  |  | 19.5 | 8.8 | 10000 |  |  | 7400 | 74% | 1.81 | Both | 190 | 0.76 | HRCU-A-CB-O | N/A
211164221 | Mini/Multi Split | TOSOT | TW12HXCA5DO |  | Mini-Splits(Non-Ducted) | TW12HXCA5DI |  | 12000 |  |  | 17.5 | 8.5 | 12000 |  |  | 8500 | 70.83% | 1.8 | Both | 250 | 1 | HRCU-A-CB-O | N/A
211931448 | Mini/Multi Split | TOSOT | GWH09QCXB-D3DND4B/O |  | Mini-Splits(Non-Ducted) | GWH09AFCXB-D3DN***/I |  | 9100 |  |  | 20.5 | 8.8 | 10500 |  |  | 8000 | 76.19% | 1.87 | Both | 190 | 0.76 | HRCU-A-CB-O | N/A
207769097 | Mini/Multi Split | HAIER | 1U24TL2HF** |  | Mini-Splits(Non-Ducted) | AW24TL2HF** |  | 23000 |  |  | 20 | 9.5 | 26000 |  |  | 21800 | 83.85% | 1.75 | Both | 480 | 1.92 | HRCU-A-CB-O | Yes
207769098 | Mini/Multi Split | HAIER | 1U3036TL2HF** |  | Mini-Splits(Non-Ducted) | AW30TL2HF** |  | 30000 |  |  | 18 | 9 | 30600 |  |  | 21800 | 71.24% | 1.75 | Both | 625 | 2.5 | HRCU-A-CB-O | Yes
213214849 | Mini/Multi Split | DAY & NIGHT | DLCPRBH12AAK |  | Mini-Splits(Non-Ducted) | DLFPHAH12XAK |  | 12000 |  |  | 24 | 10.5 | 12000 |  |  | 12000 | 100% | 1.8 | Both | 250 | 1 | HRCU-A-CB-O | Yes
213214850 | Mini/Multi Split | DAY & NIGHT | DLCPRBH18AAK |  | Mini-Splits(Non-Ducted) | DLFPHAH18XAK |  | 18000 |  |  | 23.5 | 13.5 | 20000 |  |  | 21000 | 105% | 1.8 | Both | 375 | 1.5 | HRCU-A-CB-O | Yes
213214851 | Mini/Multi Split | HEIL | DLCPRBH09AAK |  | Mini-Splits(Non-Ducted) | DLFPHAH09XAK |  | 9000 |  |  | 25.5 | 15 | 12000 |  |  | 12000 | 100% | 1.8 | Both | 187.5 | 0.75 | HRCU-A-CB-O | Yes
213214852 | Mini/Multi Split | HEIL | DLCPRBH12AAK |  | Mini-Splits(Non-Ducted) | DLFPHAH12XAK |  | 12000 |  |  | 24 | 10.5 | 12000 |  |  | 12000 | 100% | 1.8 | Both | 250 | 1 | HRCU-A-CB-O | Yes
213214853 | Mini/Multi Split | HEIL | DLCPRBH18AAK |  | Mini-Splits(Non-Ducted) | DLFPHAH18XAK |  | 18000 |  |  | 23.5 | 13.5 | 20000 |  |  | 21000 | 105% | 1.8 | Both | 375 | 1.5 | HRCU-A-CB-O | Yes
213214854 | Mini/Multi Split | KEEPRITE | DLCPRBH09AAK |  | Mini-Splits(Non-Ducted) | DLFPHAH09XAK |  | 9000 |  |  | 25.5 | 15 | 12000 |  |  | 12000 | 100% | 1.8 | Both | 187.5 | 0.75 | HRCU-A-CB-O | Yes
213214855 | Mini/Multi Split | KEEPRITE | DLCPRBH12AAK |  | Mini-Splits(Non-Ducted) | DLFPHAH12XAK |  | 12000 |  |  | 24 | 10.5 | 12000 |  |  | 12000 | 100% | 1.8 | Both | 250 | 1 | HRCU-A-CB-O | Yes
213214856 | Mini/Multi Split | KEEPRITE | DLCPRBH18AAK |  | Mini-Splits(Non-Ducted) | DLFPHAH18XAK |  | 18000 |  |  | 23.5 | 13.5 | 20000 |  |  | 21000 | 105% | 1.8 | Both | 375 | 1.5 | HRCU-A-CB-O | Yes
213214857 | Mini/Multi Split | KENMORE | DLCPRBH09AAK |  | Mini-Splits(Non-Ducted) | DLFPHAH09XAK |  | 9000 |  |  | 25.5 | 15 | 12000 |  |  | 12000 | 100% | 1.8 | Both | 187.5 | 0.75 | HRCU-A-CB-O | Yes
213214858 | Mini/Multi Split | KENMORE | DLCPRBH12AAK |  | Mini-Splits(Non-Ducted) | DLFPHAH12XAK |  | 12000 |  |  | 24 | 10.5 | 12000 |  |  | 12000 | 100% | 1.8 | Both | 250 | 1 | HRCU-A-CB-O | Yes
213214859 | Mini/Multi Split | KENMORE | DLCPRBH18AAK |  | Mini-Splits(Non-Ducted) | DLFPHAH18XAK |  | 18000 |  |  | 23.5 | 13.5 | 20000 |  |  | 21000 | 105% | 1.8 | Both | 375 | 1.5 | HRCU-A-CB-O | Yes
213214860 | Mini/Multi Split | MIDEA | DLCPRBH09AAK |  | Mini-Splits(Non-Ducted) | DLFPHAH09XAK |  | 9000 |  |  | 25.5 | 15 | 12000 |  |  | 12000 | 100% | 1.8 | Both | 187.5 | 0.75 | HRCU-A-CB-O | Yes
213214861 | Mini/Multi Split | MIDEA | DLCPRBH12AAK |  | Mini-Splits(Non-Ducted) | DLFPHAH12XAK |  | 12000 |  |  | 24 | 10.5 | 12000 |  |  | 12000 | 100% | 1.8 | Both | 250 | 1 | HRCU-A-CB-O | Yes
213214862 | Mini/Multi Split | MIDEA | DLCPRBH18AAK |  | Mini-Splits(Non-Ducted) | DLFPHAH18XAK |  | 18000 |  |  | 23.5 | 13.5 | 20000 |  |  | 21000 | 105% | 1.8 | Both | 375 | 1.5 | HRCU-A-CB-O | Yes
213214863 | Mini/Multi Split | TEMPSTAR | DLCPRBH09AAK |  | Mini-Splits(Non-Ducted) | DLFPHAH09XAK |  | 9000 |  |  | 25.5 | 15 | 12000 |  |  | 12000 | 100% | 1.8 | Both | 187.5 | 0.75 | HRCU-A-CB-O | Yes
213214864 | Mini/Multi Split | TEMPSTAR | DLCPRBH12AAK |  | Mini-Splits(Non-Ducted) | DLFPHAH12XAK |  | 12000 |  |  | 24 | 10.5 | 12000 |  |  | 12000 | 100% | 1.8 | Both | 250 | 1 | HRCU-A-CB-O | Yes
213214865 | Mini/Multi Split | TEMPSTAR | DLCPRBH18AAK |  | Mini-Splits(Non-Ducted) | DLFPHAH18XAK |  | 18000 |  |  | 23.5 | 13.5 | 20000 |  |  | 21000 | 105% | 1.8 | Both | 375 | 1.5 | HRCU-A-CB-O | Yes
213214866 | Mini/Multi Split | SMART COMFORT | DLCPRBH09AAK |  | Mini-Splits(Non-Ducted) | DLFPHAH09XAK |  | 9000 |  |  | 25.5 | 15 | 12000 |  |  | 12000 | 100% | 1.8 | Both | 187.5 | 0.75 | HRCU-A-CB-O | Yes
213214867 | Mini/Multi Split | SMART COMFORT | DLCPRBH12AAK |  | Mini-Splits(Non-Ducted) | DLFPHAH12XAK |  | 12000 |  |  | 24 | 10.5 | 12000 |  |  | 12000 | 100% | 1.8 | Both | 250 | 1 | HRCU-A-CB-O | Yes
213214868 | Mini/Multi Split | SMART COMFORT | DLCPRBH18AAK |  | Mini-Splits(Non-Ducted) | DLFPHAH18XAK |  | 18000 |  |  | 23.5 | 13.5 | 20000 |  |  | 21000 | 105% | 1.8 | Both | 375 | 1.5 | HRCU-A-CB-O | Yes
213214869 | Mini/Multi Split | AIRQUEST | DLCPRBH09AAK |  | Mini-Splits(Non-Ducted) | DLFPHAH09XAK |  | 9000 |  |  | 25.5 | 15 | 12000 |  |  | 12000 | 100% | 1.8 | Both | 187.5 | 0.75 | HRCU-A-CB-O | Yes
213214870 | Mini/Multi Split | AIRQUEST | DLCPRBH12AAK |  | Mini-Splits(Non-Ducted) | DLFPHAH12XAK |  | 12000 |  |  | 24 | 10.5 | 12000 |  |  | 12000 | 100% | 1.8 | Both | 250 | 1 | HRCU-A-CB-O | Yes
213214871 | Mini/Multi Split | AIRQUEST | DLCPRBH18AAK |  | Mini-Splits(Non-Ducted) | DLFPHAH18XAK |  | 18000 |  |  | 23.5 | 13.5 | 20000 |  |  | 21000 | 105% | 1.8 | Both | 375 | 1.5 | HRCU-A-CB-O | Yes
213214872 | Mini/Multi Split | LPS Legacy | DLCPRBH09AAK |  | Mini-Splits(Non-Ducted) | DLFPHAH09XAK |  | 9000 |  |  | 25.5 | 15 | 12000 |  |  | 12000 | 100% | 1.8 | Both | 187.5 | 0.75 | HRCU-A-CB-O | Yes
213214873 | Mini/Multi Split | LPS Legacy | DLCPRBH12AAK |  | Mini-Splits(Non-Ducted) | DLFPHAH12XAK |  | 12000 |  |  | 24 | 10.5 | 12000 |  |  | 12000 | 100% | 1.8 | Both | 250 | 1 | HRCU-A-CB-O | Yes
213214874 | Mini/Multi Split | LPS Legacy | DLCPRBH18AAK |  | Mini-Splits(Non-Ducted) | DLFPHAH18XAK |  | 18000 |  |  | 23.5 | 13.5 | 20000 |  |  | 21000 | 105% | 1.8 | Both | 375 | 1.5 | HRCU-A-CB-O | Yes
213215916 | Mini/Multi Split | QUEBEC VAIR | NE-T52-QVAIR18E |  | Mini-Splits(Non-Ducted) | NE-T52-QVAIR18I |  | 18000 |  |  | 23.7 | 10.3 | 18000 |  |  | 12600 | 70% | 2.39 | Both | 375 | 1.5 | HRCU-A-CB-O | N/A
213238803 | Mini/Multi Split | SHARP | AE-X12ZHU1 |  | Mini-Splits(Non-Ducted) | AY-XP12ZHU1 |  | 12000 |  |  | 25 | 11 | 16000 |  |  | 16000 | 100% | 2.1 | Both | 250 | 1 | HRCU-A-CB-O | Yes
213239134 | Mini/Multi Split | SHARP | AE-X15ZU1 |  | Mini-Splits(Non-Ducted) | AY-XP15ZU1 |  | 15000 |  |  | 24 | 11 | 18000 |  |  | 15300 | 85% | 2.1 | Both | 312.5 | 1.25 | HRCU-A-CB-O | Yes
213244555 | Mini/Multi Split | TUTTO KOOL | TK1912E5CA-O |  | Mini-Splits(Non-Ducted) | TK1912E5CA-I |  | 12000 |  |  | 19 | 8.5 | 12200 |  |  | 8600 | 70.49% | 1.8 | Both | 250 | 1 | HRCU-A-CB-O | N/A
211034416 | Mini/Multi Split | LENNOX | MPC009S4S-1P |  | Mini-Splits(Non-Ducted) | MWMC009S4-*P |  | 9000 |  |  | 25.5 | 11.9 | 10000 |  |  | 7500 | 75% | 2.17 | Both | 187.5 | 0.75 | HRCU-A-CB-O | Yes
211034429 | Mini/Multi Split | LENNOX | MPC012S4S-1P |  | Mini-Splits(Non-Ducted) | MFMA012S4-*P |  | 12000 |  |  | 22.7 | 10.2 | 12000 |  |  | 8400 | 70% | 2.26 | Both | 250 | 1 | HRCU-A-CB-O | Yes
211034431 | Mini/Multi Split | LENNOX | MPC024S4S-1P |  | Mini-Splits(Non-Ducted) | MCFA024S4-*P |  | 24000 |  |  | 21.2 | 10.2 | 24000 |  |  | 18200 | 75.83% | 2.2 | Both | 500 | 2 | HRCU-A-CB-O | Yes
211034433 | Mini/Multi Split | LENNOX | MPC048S4S-1P |  | Mini-Splits(Non-Ducted) | MCFA048S4-*P |  | 48000 |  |  | 18.9 | 9.7 | 50000 |  |  | 35000 | 70% | 1.85 | Both | 1000 | 4 | HRCU-A-CB-O | Yes
211034434 | Mini/Multi Split | LENNOX | MPC009S4S-1P |  | Mini-Splits(Non-Ducted) | M22A009S4-*P |  | 8900 |  |  | 20 | 10 | 10000 |  |  | 7400 | 74% | 1.9 | Both | 185 | 0.74 | HRCU-A-CB-O | Yes
211034437 | Mini/Multi Split | LENNOX | MPC024S4S-1P |  | Mini-Splits(Non-Ducted) | M33C024S4-*P |  | 23600 |  |  | 21.5 | 9.6 | 26000 |  |  | 18500 | 71.15% | 2.2 | Both | 492.5 | 1.97 | HRCU-A-CB-O | Yes
211034440 | Mini/Multi Split | LENNOX | MLB009S4S-1P |  | Mini-Splits(Non-Ducted) | MWMC009S4-*P |  | 9000 |  |  | 28.1 | 11.5 | 12000 |  |  | 10600 | 88.33% | 2 | Both | 187.5 | 0.75 | HRCU-A-CB-O | Yes
211034441 | Mini/Multi Split | LENNOX | MLB012S4S-1P |  | Mini-Splits(Non-Ducted) | MWMC012S4-*P |  | 12000 |  |  | 25.5 | 10.4 | 12000 |  |  | 12000 | 100% | 1.8 | Both | 250 | 1 | HRCU-A-CB-O | Yes
211034442 | Mini/Multi Split | LENNOX | MLB018S4S-1P |  | Mini-Splits(Non-Ducted) | MWMC018S4-*P |  | 18000 |  |  | 21.5 | 11.2 | 18000 |  |  | 18000 | 100% | 1.8 | Both | 375 | 1.5 | HRCU-A-CB-O | Yes
211034443 | Mini/Multi Split | LENNOX | MLB024S4S-1P |  | Mini-Splits(Non-Ducted) | MWMC024S4-*P |  | 24000 |  |  | 21.5 | 11.4 | 29000 |  |  | 25000 | 86.21% | 2.21 | Both | 500 | 2 | HRCU-A-CB-O | Yes
211034450 | Mini/Multi Split | LENNOX | MLB012S4S-1P |  | Mini-Splits(Non-Ducted) | MFMA012S4-*P |  | 12000 |  |  | 23.6 | 10 | 12000 |  |  | 12000 | 100% | 1.89 | Both | 250 | 1 | HRCU-A-CB-O | Yes
211034451 | Mini/Multi Split | LENNOX | MLB018S4S-1P |  | Mini-Splits(Non-Ducted) | MCFB018S4-*P |  | 17000 |  |  | 20.5 | 9.8 | 18000 |  |  | 16800 | 93.33% | 1.86 | Both | 355 | 1.42 | HRCU-A-CB-O | Yes
211034452 | Mini/Multi Split | LENNOX | MLB024S4S-1P |  | Mini-Splits(Non-Ducted) | MCFA024S4-*P |  | 24000 |  |  | 20.5 | 11 | 25000 |  |  | 25000 | 100% | 2.1 | Both | 500 | 2 | HRCU-A-CB-O | Yes
211034453 | Mini/Multi Split | LENNOX | MLB036S4S-2P |  | Mini-Splits(Non-Ducted) | MCFA036S4-*P |  | 36000 |  |  | 17.6 | 10 | 39000 |  |  | 36600 | 93.85% | 1.75 | Both | 750 | 3 | HRCU-A-CB-O | Yes
211034454 | Mini/Multi Split | LENNOX | MLB048S4S-2P |  | Mini-Splits(Non-Ducted) | MCFA048S4-*P |  | 48000 |  |  | 17 | 9.8 | 51000 |  |  | 49000 | 96.08% | 1.8 | Both | 1000 | 4 | HRCU-A-CB-O | Yes
211034455 | Mini/Multi Split | LENNOX | MLB009S4S-1P |  | Mini-Splits(Non-Ducted) | M22A009S4-*P |  | 9000 |  |  | 20.5 | 10.2 | 9800 |  |  | 10000 | 102% | 1.8 | Both | 187.5 | 0.75 | HRCU-A-CB-O | Yes
211034456 | Mini/Multi Split | LENNOX | MLB012S4S-1P |  | Mini-Splits(Non-Ducted) | M22A012S4-*P |  | 12000 |  |  | 22.3 | 10.2 | 12000 |  |  | 11300 | 94.17% | 1.89 | Both | 250 | 1 | HRCU-A-CB-O | Yes
211034457 | Mini/Multi Split | LENNOX | MLB018S4S-1P |  | Mini-Splits(Non-Ducted) | M22A018S4-*P |  | 15700 |  |  | 20 | 9.5 | 17000 |  |  | 16000 | 94.12% | 1.75 | Both | 327.5 | 1.31 | HRCU-A-CB-O | Yes
211034458 | Mini/Multi Split | LENNOX | MLB024S4S-1P |  | Mini-Splits(Non-Ducted) | M33C024S4-*P |  | 24000 |  |  | 20.5 | 11.5 | 25000 |  |  | 25800 | 103.2% | 2 | Both | 500 | 2 | HRCU-A-CB-O | Yes
211034459 | Mini/Multi Split | LENNOX | MLB036S4S-2P |  | Mini-Splits(Non-Ducted) | M33C036S4-*P |  | 36000 |  |  | 19.4 | 10.5 | 40000 |  |  | 40000 | 100% | 1.85 | Both | 750 | 3 | HRCU-A-CB-O | Yes
211034460 | Mini/Multi Split | LENNOX | MLB048S4S-2P |  | Mini-Splits(Non-Ducted) | M33C048S4-*P |  | 48000 |  |  | 16.8 | 10.7 | 53000 |  |  | 48000 | 90.57% | 1.98 | Both | 1000 | 4 | HRCU-A-CB-O | Yes
211034461 | Mini/Multi Split | LENNOX | MHB009S4S-1L |  | Mini-Splits(Non-Ducted) | MWHB009S4-*L |  | 9000 |  |  | 21.5 | 9.1 | 10000 |  |  | 7000 | 70% | 2.16 | Both | 187.5 | 0.75 | HRCU-A-CB-O | Yes
211034463 | Mini/Multi Split | LENNOX | MHB009S4S-1P |  | Mini-Splits(Non-Ducted) | MWHB009S4-*P |  | 9000 |  |  | 21.7 | 9.4 | 10000 |  |  | 7000 | 70% | 2 | Both | 187.5 | 0.75 | HRCU-A-CB-O | Yes
211034468 | Mini/Multi Split | AirEase | 4DHPS209S-1P |  | Mini-Splits(Non-Ducted) | DWM209S4-*P |  | 9000 |  |  | 25.5 | 11.9 | 10000 |  |  | 7500 | 75% | 2.17 | Both | 187.5 | 0.75 | HRCU-A-CB-O | Yes
211034481 | Mini/Multi Split | AirEase | 4DHPS209S-1P |  | Mini-Splits(Non-Ducted) | D22C109S4-*P |  | 8900 |  |  | 20 | 10 | 10000 |  |  | 7400 | 74% | 1.9 | Both | 185 | 0.74 | HRCU-A-CB-O | Yes
211034484 | Mini/Multi Split | AirEase | 4DHP2S24S-1P |  | Mini-Splits(Non-Ducted) | D33C224S4-*P |  | 23600 |  |  | 21.5 | 9.6 | 26000 |  |  | 18500 | 71.15% | 2.2 | Both | 492.5 | 1.97 | HRCU-A-CB-O | Yes
211034487 | Mini/Multi Split | AirEase | 4DHV2S09S-1L |  | Mini-Splits(Non-Ducted) | DWH209S4-*L |  | 9000 |  |  | 21.5 | 9.1 | 10000 |  |  | 7000 | 70% | 2.16 | Both | 187.5 | 0.75 | HRCU-A-CB-O | Yes
211034489 | Mini/Multi Split | AirEase | 4DHV2S09S-1P |  | Mini-Splits(Non-Ducted) | DWH209S4-*P |  | 9000 |  |  | 21.7 | 9.4 | 10000 |  |  | 7000 | 70% | 2 | Both | 187.5 | 0.75 | HRCU-A-CB-O | Yes
211034494 | Mini/Multi Split | Allied | 4DHPS209S-1P |  | Mini-Splits(Non-Ducted) | DWM209S4-*P |  | 9000 |  |  | 25.5 | 11.9 | 10000 |  |  | 7500 | 75% | 2.17 | Both | 187.5 | 0.75 | HRCU-A-CB-O | Yes
211034507 | Mini/Multi Split | Allied | 4DHPS209S-1P |  | Mini-Splits(Non-Ducted) | D22C109S4-*P |  | 8900 |  |  | 20 | 10 | 10000 |  |  | 7400 | 74% | 1.9 | Both | 185 | 0.74 | HRCU-A-CB-O | Yes
211034510 | Mini/Multi Split | Allied | 4DHP2S24S-1P |  | Mini-Splits(Non-Ducted) | D33C224S4-*P |  | 23600 |  |  | 21.5 | 9.6 | 26000 |  |  | 18500 | 71.15% | 2.2 | Both | 492.5 | 1.97 | HRCU-A-CB-O | Yes
211034513 | Mini/Multi Split | Allied | 4DHV2S09S-1L |  | Mini-Splits(Non-Ducted) | DWH209S4-*L |  | 9000 |  |  | 21.5 | 9.1 | 10000 |  |  | 7000 | 70% | 2.16 | Both | 187.5 | 0.75 | HRCU-A-CB-O | Yes
211034515 | Mini/Multi Split | Allied | 4DHV2S09S-1P |  | Mini-Splits(Non-Ducted) | DWH209S4-*P |  | 9000 |  |  | 21.7 | 9.4 | 10000 |  |  | 7000 | 70% | 2 | Both | 187.5 | 0.75 | HRCU-A-CB-O | Yes
211034520 | Mini/Multi Split | Armstrong Air | 4DHPS209S-1P |  | Mini-Splits(Non-Ducted) | DWM209S4-*P |  | 9000 |  |  | 25.5 | 11.9 | 10000 |  |  | 7500 | 75% | 2.17 | Both | 187.5 | 0.75 | HRCU-A-CB-O | Yes
211034533 | Mini/Multi Split | Armstrong Air | 4DHPS209S-1P |  | Mini-Splits(Non-Ducted) | D22C109S4-*P |  | 8900 |  |  | 20 | 10 | 10000 |  |  | 7400 | 74% | 1.9 | Both | 185 | 0.74 | HRCU-A-CB-O | Yes
211034536 | Mini/Multi Split | Armstrong Air | 4DHP2S24S-1P |  | Mini-Splits(Non-Ducted) | D33C224S4-*P |  | 23600 |  |  | 21.5 | 9.6 | 26000 |  |  | 18500 | 71.15% | 2.2 | Both | 492.5 | 1.97 | HRCU-A-CB-O | Yes
211034539 | Mini/Multi Split | Armstrong Air | 4DHV2S09S-1L |  | Mini-Splits(Non-Ducted) | DWH209S4-*L |  | 9000 |  |  | 21.5 | 9.1 | 10000 |  |  | 7000 | 70% | 2.16 | Both | 187.5 | 0.75 | HRCU-A-CB-O | Yes
211034541 | Mini/Multi Split | Armstrong Air | 4DHV2S09S-1P |  | Mini-Splits(Non-Ducted) | DWH209S4-*P |  | 9000 |  |  | 21.7 | 9.4 | 10000 |  |  | 7000 | 70% | 2 | Both | 187.5 | 0.75 | HRCU-A-CB-O | Yes
211034546 | Mini/Multi Split | CONCORD | 4DHPS209S-1P |  | Mini-Splits(Non-Ducted) | DWM209S4-*P |  | 9000 |  |  | 25.5 | 11.9 | 10000 |  |  | 7500 | 75% | 2.17 | Both | 187.5 | 0.75 | HRCU-A-CB-O | Yes
211034559 | Mini/Multi Split | CONCORD | 4DHPS209S-1P |  | Mini-Splits(Non-Ducted) | D22C109S4-*P |  | 8900 |  |  | 20 | 10 | 10000 |  |  | 7400 | 74% | 1.9 | Both | 185 | 0.74 | HRCU-A-CB-O | Yes
211034562 | Mini/Multi Split | CONCORD | 4DHP2S24S-1P |  | Mini-Splits(Non-Ducted) | D33C224S4-*P |  | 23600 |  |  | 21.5 | 9.6 | 26000 |  |  | 18500 | 71.15% | 2.2 | Both | 492.5 | 1.97 | HRCU-A-CB-O | Yes
211034565 | Mini/Multi Split | CONCORD | 4DHV2S09S-1L |  | Mini-Splits(Non-Ducted) | DWH209S4-*L |  | 9000 |  |  | 21.5 | 9.1 | 10000 |  |  | 7000 | 70% | 2.16 | Both | 187.5 | 0.75 | HRCU-A-CB-O | Yes
211034567 | Mini/Multi Split | CONCORD | 4DHV2S09S-1P |  | Mini-Splits(Non-Ducted) | DWH209S4-*P |  | 9000 |  |  | 21.7 | 9.4 | 10000 |  |  | 7000 | 70% | 2 | Both | 187.5 | 0.75 | HRCU-A-CB-O | Yes
211034572 | Mini/Multi Split | DUCANE | 4DHPS209S-1P |  | Mini-Splits(Non-Ducted) | DWM209S4-*P |  | 9000 |  |  | 25.5 | 11.9 | 10000 |  |  | 7500 | 75% | 2.17 | Both | 187.5 | 0.75 | HRCU-A-CB-O | Yes
211034585 | Mini/Multi Split | DUCANE | 4DHPS209S-1P |  | Mini-Splits(Non-Ducted) | D22C109S4-*P |  | 8900 |  |  | 20 | 10 | 10000 |  |  | 7400 | 74% | 1.9 | Both | 185 | 0.74 | HRCU-A-CB-O | Yes
211034588 | Mini/Multi Split | DUCANE | 4DHP2S24S-1P |  | Mini-Splits(Non-Ducted) | D33C224S4-*P |  | 23600 |  |  | 21.5 | 9.6 | 26000 |  |  | 18500 | 71.15% | 2.2 | Both | 492.5 | 1.97 | HRCU-A-CB-O | Yes
211034591 | Mini/Multi Split | DUCANE | 4DHV2S09S-1L |  | Mini-Splits(Non-Ducted) | DWH209S4-*L |  | 9000 |  |  | 21.5 | 9.1 | 10000 |  |  | 7000 | 70% | 2.16 | Both | 187.5 | 0.75 | HRCU-A-CB-O | Yes
211034593 | Mini/Multi Split | DUCANE | 4DHV2S09S-1P |  | Mini-Splits(Non-Ducted) | DWH209S4-*P |  | 9000 |  |  | 21.7 | 9.4 | 10000 |  |  | 7000 | 70% | 2 | Both | 187.5 | 0.75 | HRCU-A-CB-O | Yes
211040676 | Mini/Multi Split | AC PRO.COM | AWH09ATCXB-A3DNA1A/O |  | Mini-Splits(Non-Ducted) | AWH09ATCXB-A3DNA4A/I |  | 9100 |  |  | 19.5 | 8.6 | 10000 |  |  | 7500 | 75% | 1.77 | Both | 190 | 0.76 | HRCU-A-CB-O | N/A
211040677 | Mini/Multi Split | AC PRO.COM | AWH12ATCXB-A3DNA1C/O |  | Mini-Splits(Non-Ducted) | AWH12ATCXB-A3DNA4C/I |  | 12000 |  |  | 17.5 | 8.5 | 12000 |  |  | 8500 | 70.83% | 1.75 | Both | 250 | 1 | HRCU-A-CB-O | N/A
211040678 | Mini/Multi Split | AC PRO.COM | AWH09ATCXB-D3DNA1A/O |  | Mini-Splits(Non-Ducted) | AWH09ATCXB-D3DNA4A/I |  | 9100 |  |  | 19.5 | 8.8 | 10000 |  |  | 7400 | 74% | 1.81 | Both | 190 | 0.76 | HRCU-A-CB-O | N/A
211040679 | Mini/Multi Split | AC PRO.COM | AWH12ATCXB-D3DNA1C/O |  | Mini-Splits(Non-Ducted) | AWH12ATCXB-D3DNA4C/I |  | 12000 |  |  | 17.5 | 8.5 | 12000 |  |  | 8500 | 70.83% | 1.8 | Both | 250 | 1 | HRCU-A-CB-O | N/A
211042059 | Mini/Multi Split | DELLA | 048-TL-9K2V-19S-OUT |  | Mini-Splits(Non-Ducted) | 048-TL-9K2V-19S-IN |  | 9000 |  |  | 19 | 8.5 | 10000 |  |  | 7000 | 70% | 1.8 | Both | 187.5 | 0.75 | HRCU-A-CB-O | N/A
210857428 | Mini/Multi Split | ARCOAIRE | DLCSRBH12AAK |  | Mini-Splits(Non-Ducted) | DLFSOAH18XAK |  | 12000 |  |  | 23 | 10 | 12500 |  |  | 11000 | 88% | 1.8 | Both | 250 | 1 | HRCU-A-CB-O | Yes
210857429 | Mini/Multi Split | COMFORTMAKER | DLCSRBH09AAK |  | Mini-Splits(Non-Ducted) | DLFSOAH09XAK |  | 9000 |  |  | 24 | 12.4 | 10900 |  |  | 10500 | 96.33% | 1.8 | Both | 187.5 | 0.75 | HRCU-A-CB-O | Yes
210857430 | Mini/Multi Split | COMFORTMAKER | DLCSRBH06AAK |  | Mini-Splits(Non-Ducted) | DLFSOAH09XAK |  | 6500 |  |  | 22 | 10.8 | 7100 |  |  | 8000 | 112.7% | 2 | Both | 135 | 0.54 | HRCU-A-CB-O | Yes
210857431 | Mini/Multi Split | COMFORTMAKER | DLCSRBH18AAK |  | Mini-Splits(Non-Ducted) | DLFSOAH18XAK |  | 16700 |  |  | 19.8 | 11.2 | 20000 |  |  | 16700 | 83.5% | 1.93 | Both | 347.5 | 1.39 | HRCU-A-CB-O | Yes
210857432 | Mini/Multi Split | COMFORTMAKER | DLCSRBH12AAK |  | Mini-Splits(Non-Ducted) | DLFSOAH18XAK |  | 12000 |  |  | 23 | 10 | 12500 |  |  | 11000 | 88% | 1.8 | Both | 250 | 1 | HRCU-A-CB-O | Yes
210857433 | Mini/Multi Split | DAY & NIGHT | DLCSRBH09AAK |  | Mini-Splits(Non-Ducted) | DLFSOAH09XAK |  | 9000 |  |  | 24 | 12.4 | 10900 |  |  | 10500 | 96.33% | 1.8 | Both | 187.5 | 0.75 | HRCU-A-CB-O | Yes
210857434 | Mini/Multi Split | DAY & NIGHT | DLCSRBH06AAK |  | Mini-Splits(Non-Ducted) | DLFSOAH09XAK |  | 6500 |  |  | 22 | 10.8 | 7100 |  |  | 8000 | 112.7% | 2 | Both | 135 | 0.54 | HRCU-A-CB-O | Yes
210857435 | Mini/Multi Split | DAY & NIGHT | DLCSRBH18AAK |  | Mini-Splits(Non-Ducted) | DLFSOAH18XAK |  | 16700 |  |  | 19.8 | 11.2 | 20000 |  |  | 16700 | 83.5% | 1.93 | Both | 347.5 | 1.39 | HRCU-A-CB-O | Yes
210857436 | Mini/Multi Split | DAY & NIGHT | DLCSRBH12AAK |  | Mini-Splits(Non-Ducted) | DLFSOAH18XAK |  | 12000 |  |  | 23 | 10 | 12500 |  |  | 11000 | 88% | 1.8 | Both | 250 | 1 | HRCU-A-CB-O | Yes
210857437 | Mini/Multi Split | HEIL | DLCSRBH09AAK |  | Mini-Splits(Non-Ducted) | DLFSOAH09XAK |  | 9000 |  |  | 24 | 12.4 | 10900 |  |  | 10500 | 96.33% | 1.8 | Both | 187.5 | 0.75 | HRCU-A-CB-O | Yes
210857438 | Mini/Multi Split | HEIL | DLCSRBH06AAK |  | Mini-Splits(Non-Ducted) | DLFSOAH09XAK |  | 6500 |  |  | 22 | 10.8 | 7100 |  |  | 8000 | 112.7% | 2 | Both | 135 | 0.54 | HRCU-A-CB-O | Yes
210857439 | Mini/Multi Split | HEIL | DLCSRBH18AAK |  | Mini-Splits(Non-Ducted) | DLFSOAH18XAK |  | 16700 |  |  | 19.8 | 11.2 | 20000 |  |  | 16700 | 83.5% | 1.93 | Both | 347.5 | 1.39 | HRCU-A-CB-O | Yes
210857440 | Mini/Multi Split | HEIL | DLCSRBH12AAK |  | Mini-Splits(Non-Ducted) | DLFSOAH18XAK |  | 12000 |  |  | 23 | 10 | 12500 |  |  | 11000 | 88% | 1.8 | Both | 250 | 1 | HRCU-A-CB-O | Yes
210857441 | Mini/Multi Split | KEEPRITE | DLCSRBH09AAK |  | Mini-Splits(Non-Ducted) | DLFSOAH09XAK |  | 9000 |  |  | 24 | 12.4 | 10900 |  |  | 10500 | 96.33% | 1.8 | Both | 187.5 | 0.75 | HRCU-A-CB-O | Yes
210857442 | Mini/Multi Split | KEEPRITE | DLCSRBH06AAK |  | Mini-Splits(Non-Ducted) | DLFSOAH09XAK |  | 6500 |  |  | 22 | 10.8 | 7100 |  |  | 8000 | 112.7% | 2 | Both | 135 | 0.54 | HRCU-A-CB-O | Yes
210857443 | Mini/Multi Split | KEEPRITE | DLCSRBH18AAK |  | Mini-Splits(Non-Ducted) | DLFSOAH18XAK |  | 16700 |  |  | 19.8 | 11.2 | 20000 |  |  | 16700 | 83.5% | 1.93 | Both | 347.5 | 1.39 | HRCU-A-CB-O | Yes
210857444 | Mini/Multi Split | KEEPRITE | DLCSRBH12AAK |  | Mini-Splits(Non-Ducted) | DLFSOAH18XAK |  | 12000 |  |  | 23 | 10 | 12500 |  |  | 11000 | 88% | 1.8 | Both | 250 | 1 | HRCU-A-CB-O | Yes
210857445 | Mini/Multi Split | KENMORE | DLCSRBH09AAK |  | Mini-Splits(Non-Ducted) | DLFSOAH09XAK |  | 9000 |  |  | 24 | 12.4 | 10900 |  |  | 10500 | 96.33% | 1.8 | Both | 187.5 | 0.75 | HRCU-A-CB-O | Yes
210857446 | Mini/Multi Split | KENMORE | DLCSRBH06AAK |  | Mini-Splits(Non-Ducted) | DLFSOAH09XAK |  | 6500 |  |  | 22 | 10.8 | 7100 |  |  | 8000 | 112.7% | 2 | Both | 135 | 0.54 | HRCU-A-CB-O | Yes
210857447 | Mini/Multi Split | KENMORE | DLCSRBH18AAK |  | Mini-Splits(Non-Ducted) | DLFSOAH18XAK |  | 16700 |  |  | 19.8 | 11.2 | 20000 |  |  | 16700 | 83.5% | 1.93 | Both | 347.5 | 1.39 | HRCU-A-CB-O | Yes
210857448 | Mini/Multi Split | KENMORE | DLCSRBH12AAK |  | Mini-Splits(Non-Ducted) | DLFSOAH18XAK |  | 12000 |  |  | 23 | 10 | 12500 |  |  | 11000 | 88% | 1.8 | Both | 250 | 1 | HRCU-A-CB-O | Yes
210857449 | Mini/Multi Split | MIDEA | DLCSRBH09AAK |  | Mini-Splits(Non-Ducted) | DLFSOAH09XAK |  | 9000 |  |  | 24 | 12.4 | 10900 |  |  | 10500 | 96.33% | 1.8 | Both | 187.5 | 0.75 | HRCU-A-CB-O | Yes
210857450 | Mini/Multi Split | MIDEA | DLCSRBH06AAK |  | Mini-Splits(Non-Ducted) | DLFSOAH09XAK |  | 6500 |  |  | 22 | 10.8 | 7100 |  |  | 8000 | 112.7% | 2 | Both | 135 | 0.54 | HRCU-A-CB-O | Yes
210857451 | Mini/Multi Split | MIDEA | DLCSRBH18AAK |  | Mini-Splits(Non-Ducted) | DLFSOAH18XAK |  | 16700 |  |  | 19.8 | 11.2 | 20000 |  |  | 16700 | 83.5% | 1.93 | Both | 347.5 | 1.39 | HRCU-A-CB-O | Yes
210857452 | Mini/Multi Split | MIDEA | DLCSRBH12AAK |  | Mini-Splits(Non-Ducted) | DLFSOAH18XAK |  | 12000 |  |  | 23 | 10 | 12500 |  |  | 11000 | 88% | 1.8 | Both | 250 | 1 | HRCU-A-CB-O | Yes
210857453 | Mini/Multi Split | TEMPSTAR | DLCSRBH09AAK |  | Mini-Splits(Non-Ducted) | DLFSOAH09XAK |  | 9000 |  |  | 24 | 12.4 | 10900 |  |  | 10500 | 96.33% | 1.8 | Both | 187.5 | 0.75 | HRCU-A-CB-O | Yes
210857454 | Mini/Multi Split | TEMPSTAR | DLCSRBH06AAK |  | Mini-Splits(Non-Ducted) | DLFSOAH09XAK |  | 6500 |  |  | 22 | 10.8 | 7100 |  |  | 8000 | 112.7% | 2 | Both | 135 | 0.54 | HRCU-A-CB-O | Yes
210857455 | Mini/Multi Split | TEMPSTAR | DLCSRBH18AAK |  | Mini-Splits(Non-Ducted) | DLFSOAH18XAK |  | 16700 |  |  | 19.8 | 11.2 | 20000 |  |  | 16700 | 83.5% | 1.93 | Both | 347.5 | 1.39 | HRCU-A-CB-O | Yes
210857456 | Mini/Multi Split | TEMPSTAR | DLCSRBH12AAK |  | Mini-Splits(Non-Ducted) | DLFSOAH18XAK |  | 12000 |  |  | 23 | 10 | 12500 |  |  | 11000 | 88% | 1.8 | Both | 250 | 1 | HRCU-A-CB-O | Yes
210857457 | Mini/Multi Split | SMART COMFORT | DLCSRBH09AAK |  | Mini-Splits(Non-Ducted) | DLFSOAH09XAK |  | 9000 |  |  | 24 | 12.4 | 10900 |  |  | 10500 | 96.33% | 1.8 | Both | 187.5 | 0.75 | HRCU-A-CB-O | Yes
210857458 | Mini/Multi Split | SMART COMFORT | DLCSRBH06AAK |  | Mini-Splits(Non-Ducted) | DLFSOAH09XAK |  | 6500 |  |  | 22 | 10.8 | 7100 |  |  | 8000 | 112.7% | 2 | Both | 135 | 0.54 | HRCU-A-CB-O | Yes
210857459 | Mini/Multi Split | SMART COMFORT | DLCSRBH18AAK |  | Mini-Splits(Non-Ducted) | DLFSOAH18XAK |  | 16700 |  |  | 19.8 | 11.2 | 20000 |  |  | 16700 | 83.5% | 1.93 | Both | 347.5 | 1.39 | HRCU-A-CB-O | Yes
210857460 | Mini/Multi Split | SMART COMFORT | DLCSRBH12AAK |  | Mini-Splits(Non-Ducted) | DLFSOAH18XAK |  | 12000 |  |  | 23 | 10 | 12500 |  |  | 11000 | 88% | 1.8 | Both | 250 | 1 | HRCU-A-CB-O | Yes
210857461 | Mini/Multi Split | AIRQUEST | DLCSRBH09AAK |  | Mini-Splits(Non-Ducted) | DLFSOAH09XAK |  | 9000 |  |  | 24 | 12.4 | 10900 |  |  | 10500 | 96.33% | 1.8 | Both | 187.5 | 0.75 | HRCU-A-CB-O | Yes
210857462 | Mini/Multi Split | AIRQUEST | DLCSRBH06AAK |  | Mini-Splits(Non-Ducted) | DLFSOAH09XAK |  | 6500 |  |  | 22 | 10.8 | 7100 |  |  | 8000 | 112.7% | 2 | Both | 135 | 0.54 | HRCU-A-CB-O | Yes
210857463 | Mini/Multi Split | AIRQUEST | DLCSRBH18AAK |  | Mini-Splits(Non-Ducted) | DLFSOAH18XAK |  | 16700 |  |  | 19.8 | 11.2 | 20000 |  |  | 16700 | 83.5% | 1.93 | Both | 347.5 | 1.39 | HRCU-A-CB-O | Yes
210857464 | Mini/Multi Split | AIRQUEST | DLCSRBH12AAK |  | Mini-Splits(Non-Ducted) | DLFSOAH18XAK |  | 12000 |  |  | 23 | 10 | 12500 |  |  | 11000 | 88% | 1.8 | Both | 250 | 1 | HRCU-A-CB-O | Yes
210857465 | Mini/Multi Split | CARRIER | 38MARBQ06AA3 |  | Mini-Splits(Non-Ducted) | 40MCCAQ09XA3 |  | 6500 |  |  | 22 | 10.8 | 7100 |  |  | 8000 | 112.7% | 2 | Both | 135 | 0.54 | HRCU-A-CB-O | Yes
210857466 | Mini/Multi Split | CARRIER | 38MARBQ12AA3 |  | Mini-Splits(Non-Ducted) | 40MCCAQ18XA3 |  | 12000 |  |  | 23 | 10 | 12500 |  |  | 11000 | 88% | 1.8 | Both | 250 | 1 | HRCU-A-CB-O | Yes
210857467 | Mini/Multi Split | BRYANT | 38MARBQ06AA3 |  | Mini-Splits(Non-Ducted) | 40MCCAQ09XA3 |  | 6500 |  |  | 22 | 10.8 | 7100 |  |  | 8000 | 112.7% | 2 | Both | 135 | 0.54 | HRCU-A-CB-O | Yes
210857468 | Mini/Multi Split | BRYANT | 38MARBQ12AA3 |  | Mini-Splits(Non-Ducted) | 40MCCAQ18XA3 |  | 12000 |  |  | 23 | 10 | 12500 |  |  | 11000 | 88% | 1.8 | Both | 250 | 1 | HRCU-A-CB-O | Yes
210857469 | Mini/Multi Split | PAYNE | 38MARBQ06AA3 |  | Mini-Splits(Non-Ducted) | 40MCCAQ09XA3 |  | 6500 |  |  | 22 | 10.8 | 7100 |  |  | 8000 | 112.7% | 2 | Both | 135 | 0.54 | HRCU-A-CB-O | Yes
210857470 | Mini/Multi Split | PAYNE | 38MARBQ12AA3 |  | Mini-Splits(Non-Ducted) | 40MCCAQ18XA3 |  | 12000 |  |  | 23 | 10 | 12500 |  |  | 11000 | 88% | 1.8 | Both | 250 | 1 | HRCU-A-CB-O | Yes
210857471 | Mini/Multi Split | Weathermaker | 38MARBQ06AA3 |  | Mini-Splits(Non-Ducted) | 40MCCAQ09XA3 |  | 6500 |  |  | 22 | 10.8 | 7100 |  |  | 8000 | 112.7% | 2 | Both | 135 | 0.54 | HRCU-A-CB-O | Yes
210857472 | Mini/Multi Split | Weathermaker | 38MARBQ12AA3 |  | Mini-Splits(Non-Ducted) | 40MCCAQ18XA3 |  | 12000 |  |  | 23 | 10 | 12500 |  |  | 11000 | 88% | 1.8 | Both | 250 | 1 | HRCU-A-CB-O | Yes
210857473 | Mini/Multi Split | MIDEA | 38MARBQ06AA3 |  | Mini-Splits(Non-Ducted) | 40MCCAQ09XA3 |  | 6500 |  |  | 22 | 10.8 | 7100 |  |  | 8000 | 112.7% | 2 | Both | 135 | 0.54 | HRCU-A-CB-O | Yes
210857474 | Mini/Multi Split | MIDEA | 38MARBQ12AA3 |  | Mini-Splits(Non-Ducted) | 40MCCAQ18XA3 |  | 12000 |  |  | 23 | 10 | 12500 |  |  | 11000 | 88% | 1.8 | Both | 250 | 1 | HRCU-A-CB-O | Yes
210857475 | Mini/Multi Split | SLIMAIR | SHC09VE2AG |  | Mini-Splits(Non-Ducted) | SHLZ09VC2AG |  | 9000 |  |  | 20 | 10 | 10000 |  |  | 7400 | 74% | 1.9 | Both | 187.5 | 0.75 | HRCU-A-CB-O | N/A
210857478 | Mini/Multi Split | SLIMAIR | SHC24VE2AG |  | Mini-Splits(Non-Ducted) | SHLZ24VC2AG |  | 24000 |  |  | 21.5 | 9.7 | 25000 |  |  | 18500 | 74% | 2.2 | Both | 500 | 2 | HRCU-A-CB-O | N/A
210921188 | Mini/Multi Split | TOSOT | TWH18AG25A2DO |  | Mini-Splits(Non-Ducted) | TWH18AG25A2DI |  | 18000 |  |  | 23.5 | 9 | 18000 |  |  | 13500 | 75% | 1.9 | Both | 375 | 1.5 | HRCU-A-CB-O | No
211001948 | Mini/Multi Split | AC PRO.COM | AOX230-09HFN1-MW5W |  | Mini-Splits(Non-Ducted) | ACBU-09HRFN1-MW0W |  | 9000 |  |  | 22.5 | 11.5 | 11000 |  |  | 7700 | 70% | 2.34 | Both | 187.5 | 0.75 | HRCU-A-CB-O | Yes
211001967 | Mini/Multi Split | DELLA | 048-MS-24K2VR-21S-OUT |  | Mini-Splits(Non-Ducted) | 048-MS-24K2VR-21S-QC-IN |  | 22000 |  |  | 21 | 10 | 23000 |  |  | 19100 | 83.04% | 2.27 | Both | 457.5 | 1.83 | HRCU-A-CB-O | N/A
213361516 | Mini/Multi Split | Trane / Mitsubishi Electric | NTXSPB09B112A* |  | Mini-Splits(Non-Ducted) | NTXWPH09B112A* |  | 9000 |  |  | 29.8 | 10 | 9600 |  |  | 11300 | 117.7% | 2.4 | Both | 187.5 | 0.75 | HRCU-A-CB-O | Both
213361517 | Mini/Multi Split | Trane / Mitsubishi Electric | NTXSPB09B112A* |  | Mini-Splits(Non-Ducted) | NAXWPH09B112A* |  | 9000 |  |  | 29.8 | 10 | 9600 |  |  | 11300 | 117.7% | 2.4 | Both | 187.5 | 0.75 | HRCU-A-CB-O | Both
213361518 | Mini/Multi Split | Trane / Mitsubishi Electric | NTXSPB12B112A* |  | Mini-Splits(Non-Ducted) | NTXWPH12B112A* |  | 12000 |  |  | 26.3 | 10.4 | 12300 |  |  | 14700 | 119.5% | 2.3 | Both | 250 | 1 | HRCU-A-CB-O | Both
213361519 | Mini/Multi Split | Trane / Mitsubishi Electric | NTXSPB12B112A* |  | Mini-Splits(Non-Ducted) | NAXWPH12B112A* |  | 12000 |  |  | 26.3 | 10.4 | 12300 |  |  | 14700 | 119.5% | 2.3 | Both | 250 | 1 | HRCU-A-CB-O | Both
213361520 | Mini/Multi Split | Trane / Mitsubishi Electric | NTXSPB15B112A* |  | Mini-Splits(Non-Ducted) | NTXWPH15B112A* |  | 14000 |  |  | 22.3 | 9.9 | 16000 |  |  | 19400 | 121.2% | 2 | Both | 292.5 | 1.17 | HRCU-A-CB-O | Both
213361521 | Mini/Multi Split | Trane / Mitsubishi Electric | NTXSPB15B112A* |  | Mini-Splits(Non-Ducted) | NAXWPH15B112A* |  | 14000 |  |  | 22.3 | 9.9 | 16000 |  |  | 19400 | 121.2% | 2 | Both | 292.5 | 1.17 | HRCU-A-CB-O | Both
213361522 | Mini/Multi Split | Trane / Mitsubishi Electric | NTXSPB18B112A* |  | Mini-Splits(Non-Ducted) | NTXWPH18B112A* |  | 17200 |  |  | 21 | 10.3 | 19000 |  |  | 22400 | 117.9% | 2 | Both | 357.5 | 1.43 | HRCU-A-CB-O | Both
213361523 | Mini/Multi Split | Trane / Mitsubishi Electric | NTXSPB18B112A* |  | Mini-Splits(Non-Ducted) | NAXWPH18B112A* |  | 17200 |  |  | 21 | 10.3 | 19000 |  |  | 22400 | 117.9% | 2 | Both | 357.5 | 1.43 | HRCU-A-CB-O | Both
213361983 | Mini/Multi Split | DIAL | SZHW23WW230BJE |  | Mini-Splits(Non-Ducted) | SZHW23NN230BJE |  | 23000 |  |  | 20.5 | 8.6 | 23000 |  |  | 18000 | 78.26% | 1.75 | Both | 480 | 1.92 | HRCU-A-CB-O | Both
213361984 | Mini/Multi Split | DIAL | SZHW12WW115BAG |  | Mini-Splits(Non-Ducted) | SZHW12NN115BAG |  | 12000 |  |  | 21.7 | 9.5 | 12000 |  |  | 8400 | 70% | 1.75 | Both | 250 | 1 | HRCU-A-CB-O | N/A
210857416 | Mini/Multi Split | Cooper&Hunter | CH-ES09-230VO |  | Mini-Splits(Non-Ducted) | CH-06MCT1W-230VI |  | 6500 |  |  | 22 | 10.8 | 7100 |  |  | 8000 | 112.7% | 2 | Both | 135 | 0.54 | HRCU-A-CB-O | Yes
210857417 | Mini/Multi Split | Cooper&Hunter | CH-ES09-230VO |  | Mini-Splits(Non-Ducted) | CH-09MCT1W-230VI |  | 9000 |  |  | 22.5 | 11.5 | 11000 |  |  | 7700 | 70% | 2.34 | Both | 187.5 | 0.75 | HRCU-A-CB-O | Yes
210857420 | Mini/Multi Split | Cooper&Hunter | CH-HPR06F9-230VO |  | Mini-Splits(Non-Ducted) | CH-06MCT1W-230VI |  | 6500 |  |  | 22 | 10.8 | 7100 |  |  | 8000 | 112.7% | 2 | Both | 135 | 0.54 | HRCU-A-CB-O | Yes
210857421 | Mini/Multi Split | Cooper&Hunter | CH-HPR09-230VO |  | Mini-Splits(Non-Ducted) | CH-09MCT1W-230VI |  | 9000 |  |  | 24 | 12.4 | 10900 |  |  | 10500 | 96.33% | 1.8 | Both | 187.5 | 0.75 | HRCU-A-CB-O | Yes
210857422 | Mini/Multi Split | Cooper&Hunter | CH-HPR12-230VO |  | Mini-Splits(Non-Ducted) | CH-12MCT1W-230VI |  | 12000 |  |  | 23 | 10 | 12500 |  |  | 11000 | 88% | 1.8 | Both | 250 | 1 | HRCU-A-CB-O | Yes
210857423 | Mini/Multi Split | Cooper&Hunter | CH-HPR18-230VO |  | Mini-Splits(Non-Ducted) | CH-18MCT1W-230VI |  | 16700 |  |  | 19.8 | 11.2 | 20000 |  |  | 16700 | 83.5% | 1.93 | Both | 347.5 | 1.39 | HRCU-A-CB-O | Yes
210857425 | Mini/Multi Split | ARCOAIRE | DLCSRBH09AAK |  | Mini-Splits(Non-Ducted) | DLFSOAH09XAK |  | 9000 |  |  | 24 | 12.4 | 10900 |  |  | 10500 | 96.33% | 1.8 | Both | 187.5 | 0.75 | HRCU-A-CB-O | Yes
210857426 | Mini/Multi Split | ARCOAIRE | DLCSRBH06AAK |  | Mini-Splits(Non-Ducted) | DLFSOAH09XAK |  | 6500 |  |  | 22 | 10.8 | 7100 |  |  | 8000 | 112.7% | 2 | Both | 135 | 0.54 | HRCU-A-CB-O | Yes
210857427 | Mini/Multi Split | ARCOAIRE | DLCSRBH18AAK |  | Mini-Splits(Non-Ducted) | DLFSOAH18XAK |  | 16700 |  |  | 19.8 | 11.2 | 20000 |  |  | 16700 | 83.5% | 1.93 | Both | 347.5 | 1.39 | HRCU-A-CB-O | Yes
212941744 | Mini/Multi Split | Nutech | NU9WKU1 |  | Mini-Splits(Non-Ducted) | NU9WKU1 |  | 9000 |  |  | 21.5 | 9.1 | 10000 |  |  | 7000 | 70% | 2.16 | Both | 187.5 | 0.75 | HRCU-A-CB-O | N/A
213265571 | Mini/Multi Split | Cooper&Hunter | CH-NHPR48LCU-230VO |  | Mini-Splits(Non-Ducted) | CH-48LCCT-W |  | 48000 |  |  | 16.8 | 10.7 | 53000 |  |  | 48000 | 90.57% | 1.98 | Both | 1000 | 4 | HRCU-A-CB-O | N/A
210857259 | Mini/Multi Split | Cooper&Hunter | CH-HPR12-230VO |  | Mini-Splits(Non-Ducted) | CH-12DKT230VI |  | 12000 |  |  | 23.6 | 9.5 | 12000 |  |  | 10000 | 83.33% | 1.8 | Both | 250 | 1 | HRCU-A-CB-O | Yes
210857261 | Mini/Multi Split | Cooper&Hunter | CH-HPR24-230VO |  | Mini-Splits(Non-Ducted) | CH-24DKT230VI |  | 21600 |  |  | 18.9 | 10.4 | 23400 |  |  | 23400 | 100% | 1.89 | Both | 450 | 1.8 | HRCU-A-CB-O | Yes
210857265 | Mini/Multi Split | DIAMONDAIR | D2009SHO2 |  | Mini-Splits(Non-Ducted) | DF2009HMSI2 |  | 9000 |  |  | 26.4 | 11.6 | 12000 |  |  | 11000 | 91.67% | 1.85 | Both | 187.5 | 0.75 | HRCU-A-CB-O | N/A
210857266 | Mini/Multi Split | DIAMONDAIR | D2012SHO2 |  | Mini-Splits(Non-Ducted) | DF2012HMSI2 |  | 12000 |  |  | 23.1 | 10.5 | 12000 |  |  | 11000 | 91.67% | 1.88 | Both | 250 | 1 | HRCU-A-CB-O | N/A
210857267 | Mini/Multi Split | DIAMONDAIR | D2018SHO2 |  | Mini-Splits(Non-Ducted) | DF2018HMSI2 |  | 18000 |  |  | 22 | 10.6 | 18000 |  |  | 17200 | 95.56% | 1.89 | Both | 375 | 1.5 | HRCU-A-CB-O | N/A
210857268 | Mini/Multi Split | DIAMONDAIR | D2024SHO2 |  | Mini-Splits(Non-Ducted) | DF2024HMSI2 |  | 23000 |  |  | 22.3 | 10.3 | 26000 |  |  | 23000 | 88.46% | 1.8 | Both | 480 | 1.92 | HRCU-A-CB-O | N/A
210857269 | Mini/Multi Split | DIAMONDAIR | D2009SHO2 |  | Mini-Splits(Non-Ducted) | DF2009CI |  | 9000 |  |  | 20.5 | 10.3 | 9800 |  |  | 10000 | 102% | 1.8 | Both | 187.5 | 0.75 | HRCU-A-CB-O | N/A
210857270 | Mini/Multi Split | DIAMONDAIR | D2012SHO2 |  | Mini-Splits(Non-Ducted) | DF2012CI |  | 12000 |  |  | 22.3 | 10.2 | 12000 |  |  | 11300 | 94.17% | 1.89 | Both | 250 | 1 | HRCU-A-CB-O | N/A
210857271 | Mini/Multi Split | DIAMONDAIR | D2018SHO2 |  | Mini-Splits(Non-Ducted) | DF2018CI |  | 16000 |  |  | 20 | 9.5 | 17000 |  |  | 16000 | 94.12% | 1.75 | Both | 332.5 | 1.33 | HRCU-A-CB-O | N/A
210857272 | Mini/Multi Split | DIAMONDAIR | D2024SHO2 |  | Mini-Splits(Non-Ducted) | DF2024CI2 |  | 24000 |  |  | 20.5 | 11.5 | 25000 |  |  | 25800 | 103.2% | 2 | Both | 500 | 2 | HRCU-A-CB-O | N/A
210857274 | Mini/Multi Split | DIAMONDAIR | D2012SHO2 |  | Mini-Splits(Non-Ducted) | DF2012HMSI |  | 12000 |  |  | 23.6 | 9.5 | 12000 |  |  | 10000 | 83.33% | 1.8 | Both | 250 | 1 | HRCU-A-CB-O | N/A
210857276 | Mini/Multi Split | DIAMONDAIR | D2024SHO2 |  | Mini-Splits(Non-Ducted) | DF2024HMSI |  | 21600 |  |  | 18.9 | 10.4 | 23400 |  |  | 23400 | 100% | 1.89 | Both | 450 | 1.8 | HRCU-A-CB-O | N/A
210857289 | Mini/Multi Split | MDV | MOX330-09HFN1-MY5W |  | Mini-Splits(Non-Ducted) | MCBU-09HRFN1-MU0-CA |  | 9000 |  |  | 24 | 12.4 | 10900 |  |  | 10500 | 96.33% | 1.8 | Both | 187.5 | 0.75 | HRCU-A-CB-O | Yes
210857290 | Mini/Multi Split | MDV | MOX330-12HFN1-MW5W |  | Mini-Splits(Non-Ducted) | MCBU-18HRFN1-MW-CA |  | 12000 |  |  | 23 | 10 | 12500 |  |  | 11000 | 88% | 1.8 | Both | 250 | 1 | HRCU-A-CB-O | Yes
210857291 | Mini/Multi Split | MDV | MOX230-09HFN1-MW5W |  | Mini-Splits(Non-Ducted) | MCBU-09HRFN1-MU0-CA |  | 6500 |  |  | 22 | 10.8 | 7100 |  |  | 8000 | 112.7% | 2 | Both | 135 | 0.54 | HRCU-A-CB-O | Yes
210857292 | Mini/Multi Split | MDV | MOX430-17HFN1-MT0W |  | Mini-Splits(Non-Ducted) | MCBU-18HRFN1-MW-CA |  | 16700 |  |  | 19.8 | 11.2 | 20000 |  |  | 16700 | 83.5% | 1.93 | Both | 347.5 | 1.39 | HRCU-A-CB-O | Yes
210857294 | Mini/Multi Split | 1HVAC | ACIQ-06ZPL-HP230B |  | Mini-Splits(Non-Ducted) | ACIQ-06W-HH-MC |  | 6000 |  |  | 26.5 | 13.6 | 7000 |  |  | 7500 | 107.1% | 2.1 | Both | 125 | 0.5 | HRCU-A-CB-O | Yes
210857295 | Mini/Multi Split | 1HVAC | ACIQ-09ZPL-HP230B |  | Mini-Splits(Non-Ducted) | ACIQ-09W-HH-MC |  | 9000 |  |  | 28.1 | 11.5 | 12000 |  |  | 10600 | 88.33% | 2 | Both | 187.5 | 0.75 | HRCU-A-CB-O | Yes
210857296 | Mini/Multi Split | 1HVAC | ACIQ-12ZPL-HP230B |  | Mini-Splits(Non-Ducted) | ACIQ-12W-HH-MC |  | 12000 |  |  | 25.5 | 10.4 | 12000 |  |  | 12000 | 100% | 1.8 | Both | 250 | 1 | HRCU-A-CB-O | Yes
210857297 | Mini/Multi Split | 1HVAC | ACIQ-18ZPL-HP230B |  | Mini-Splits(Non-Ducted) | ACIQ-18W-HH-MC |  | 18000 |  |  | 21.5 | 11.3 | 18000 |  |  | 18000 | 100% | 1.8 | Both | 375 | 1.5 | HRCU-A-CB-O | Yes
210857298 | Mini/Multi Split | 1HVAC | ACIQ-24ZPL-HP230B |  | Mini-Splits(Non-Ducted) | ACIQ-24W-HH-MC |  | 24000 |  |  | 21.5 | 11.4 | 29000 |  |  | 25000 | 86.21% | 2.21 | Both | 500 | 2 | HRCU-A-CB-O | Yes
210857299 | Mini/Multi Split | 1HVAC | ACIQ-36ZPL-HP230B |  | Mini-Splits(Non-Ducted) | ACIQ-36CC-HH-MB |  | 36000 |  |  | 19.4 | 10.5 | 40000 |  |  | 40000 | 100% | 1.85 | Both | 750 | 3 | HRCU-A-CB-O | Yes
210857300 | Mini/Multi Split | 1HVAC | ACIQ-48ZPL-HP230B |  | Mini-Splits(Non-Ducted) | ACIQ-48CC-HH-MB |  | 48000 |  |  | 16.8 | 10.7 | 53000 |  |  | 48000 | 90.57% | 1.98 | Both | 1000 | 4 | HRCU-A-CB-O | Yes
210857304 | Mini/Multi Split | 1HVAC | ACIQ-36ZPL-HP230B |  | Mini-Splits(Non-Ducted) | ACIQ-36FM-HH-MB |  | 36000 |  |  | 17.6 | 10 | 39000 |  |  | 36600 | 93.85% | 1.75 | Both | 750 | 3 | HRCU-A-CB-O | Yes
210857305 | Mini/Multi Split | 1HVAC | ACIQ-48ZPL-HP230B |  | Mini-Splits(Non-Ducted) | ACIQ-48FM-HH-MB |  | 48000 |  |  | 17 | 9.8 | 51000 |  |  | 49000 | 96.08% | 1.8 | Both | 1000 | 4 | HRCU-A-CB-O | Yes
210857306 | Mini/Multi Split | 1HVAC | ACIQ-60ZPL-HP230B |  | Mini-Splits(Non-Ducted) | ACIQ-60FM-HH-MB |  | 55000 |  |  | 17.3 | 10.2 | 60000 |  |  | 56500 | 94.17% | 1.97 | Both | 1145 | 4.58 | HRCU-A-CB-O | Yes
210857307 | Mini/Multi Split | 1HVAC | ACIQ-06ZPL-HP230B |  | Mini-Splits(Non-Ducted) | SCC-0609-HH-M |  | 6500 |  |  | 22 | 10.8 | 7100 |  |  | 8000 | 112.7% | 2 | Both | 135 | 0.54 | HRCU-A-CB-O | Yes
210857308 | Mini/Multi Split | 1HVAC | ACIQ-09ZPL-HP230B |  | Mini-Splits(Non-Ducted) | SCC-0609-HH-M |  | 9000 |  |  | 24 | 12.4 | 10900 |  |  | 10500 | 96.33% | 1.8 | Both | 187.5 | 0.75 | HRCU-A-CB-O | Yes
210857309 | Mini/Multi Split | 1HVAC | ACIQ-12ZPL-HP230B |  | Mini-Splits(Non-Ducted) | SCC-1218-HH-M |  | 12000 |  |  | 23 | 10 | 12500 |  |  | 11000 | 88% | 1.8 | Both | 250 | 1 | HRCU-A-CB-O | Yes
210857310 | Mini/Multi Split | 1HVAC | ACIQ-18ZPL-HP230B |  | Mini-Splits(Non-Ducted) | SCC-1218-HH-M |  | 16700 |  |  | 19.8 | 11.2 | 20000 |  |  | 16700 | 83.5% | 1.93 | Both | 347.5 | 1.39 | HRCU-A-CB-O | Yes
210857311 | Mini/Multi Split | 1HVAC | ACIQ-12ZPL-HP230B |  | Mini-Splits(Non-Ducted) | ACIQ-12FM-HH-MC |  | 12000 |  |  | 24.2 | 10.7 | 12000 |  |  | 11900 | 99.17% | 1.99 | Both | 250 | 1 | HRCU-A-CB-O | Yes
210857312 | Mini/Multi Split | 1HVAC | ACIQ-18ZPL-HP230B |  | Mini-Splits(Non-Ducted) | ACIQ-18FM-HH-MC |  | 16000 |  |  | 20.2 | 8.9 | 17000 |  |  | 16700 | 98.24% | 1.76 | Both | 332.5 | 1.33 | HRCU-A-CB-O | Yes
210857314 | Mini/Multi Split | ACIQ | ACIQ-06ZPL-HP230B |  | Mini-Splits(Non-Ducted) | ACIQ-06W-HH-MC |  | 6000 |  |  | 26.5 | 13.6 | 7000 |  |  | 7500 | 107.1% | 2.1 | Both | 125 | 0.5 | HRCU-A-CB-O | Yes
210857315 | Mini/Multi Split | ACIQ | ACIQ-09ZPL-HP230B |  | Mini-Splits(Non-Ducted) | ACIQ-09W-HH-MC |  | 9000 |  |  | 28.1 | 11.5 | 12000 |  |  | 10600 | 88.33% | 2 | Both | 187.5 | 0.75 | HRCU-A-CB-O | Yes
210857316 | Mini/Multi Split | ACIQ | ACIQ-12ZPL-HP230B |  | Mini-Splits(Non-Ducted) | ACIQ-12W-HH-MC |  | 12000 |  |  | 25.5 | 10.4 | 12000 |  |  | 12000 | 100% | 1.8 | Both | 250 | 1 | HRCU-A-CB-O | Yes
210857317 | Mini/Multi Split | ACIQ | ACIQ-18ZPL-HP230B |  | Mini-Splits(Non-Ducted) | ACIQ-18W-HH-MC |  | 18000 |  |  | 21.5 | 11.3 | 18000 |  |  | 18000 | 100% | 1.8 | Both | 375 | 1.5 | HRCU-A-CB-O | Yes
210857318 | Mini/Multi Split | ACIQ | ACIQ-24ZPL-HP230B |  | Mini-Splits(Non-Ducted) | ACIQ-24W-HH-MC |  | 24000 |  |  | 21.5 | 11.4 | 29000 |  |  | 25000 | 86.21% | 2.21 | Both | 500 | 2 | HRCU-A-CB-O | Yes
210857319 | Mini/Multi Split | ACIQ | ACIQ-36ZPL-HP230B |  | Mini-Splits(Non-Ducted) | ACIQ-36CC-HH-MB |  | 36000 |  |  | 19.4 | 10.5 | 40000 |  |  | 40000 | 100% | 1.85 | Both | 750 | 3 | HRCU-A-CB-O | Yes
210857320 | Mini/Multi Split | ACIQ | ACIQ-48ZPL-HP230B |  | Mini-Splits(Non-Ducted) | ACIQ-48CC-HH-MB |  | 48000 |  |  | 16.8 | 10.7 | 53000 |  |  | 48000 | 90.57% | 1.98 | Both | 1000 | 4 | HRCU-A-CB-O | Yes
210857324 | Mini/Multi Split | ACIQ | ACIQ-36ZPL-HP230B |  | Mini-Splits(Non-Ducted) | ACIQ-36FM-HH-MB |  | 36000 |  |  | 17.6 | 10 | 39000 |  |  | 36600 | 93.85% | 1.75 | Both | 750 | 3 | HRCU-A-CB-O | Yes
210857325 | Mini/Multi Split | ACIQ | ACIQ-48ZPL-HP230B |  | Mini-Splits(Non-Ducted) | ACIQ-48FM-HH-MB |  | 48000 |  |  | 17 | 9.8 | 51000 |  |  | 49000 | 96.08% | 1.8 | Both | 1000 | 4 | HRCU-A-CB-O | Yes
210857326 | Mini/Multi Split | ACIQ | ACIQ-60ZPL-HP230B |  | Mini-Splits(Non-Ducted) | ACIQ-60FM-HH-MB |  | 55000 |  |  | 17.3 | 10.2 | 60000 |  |  | 56500 | 94.17% | 1.97 | Both | 1145 | 4.58 | HRCU-A-CB-O | Yes
210857327 | Mini/Multi Split | ACIQ | ACIQ-06ZPL-HP230B |  | Mini-Splits(Non-Ducted) | SCC-0609-HH-M |  | 6500 |  |  | 22 | 10.8 | 7100 |  |  | 8000 | 112.7% | 2 | Both | 135 | 0.54 | HRCU-A-CB-O | Yes
210857328 | Mini/Multi Split | ACIQ | ACIQ-09ZPL-HP230B |  | Mini-Splits(Non-Ducted) | SCC-0609-HH-M |  | 9000 |  |  | 24 | 12.4 | 10900 |  |  | 10500 | 96.33% | 1.8 | Both | 187.5 | 0.75 | HRCU-A-CB-O | Yes
210857329 | Mini/Multi Split | ACIQ | ACIQ-12ZPL-HP230B |  | Mini-Splits(Non-Ducted) | SCC-1218-HH-M |  | 12000 |  |  | 23 | 10 | 12500 |  |  | 11000 | 88% | 1.8 | Both | 250 | 1 | HRCU-A-CB-O | Yes
210857330 | Mini/Multi Split | ACIQ | ACIQ-18ZPL-HP230B |  | Mini-Splits(Non-Ducted) | SCC-1218-HH-M |  | 16700 |  |  | 19.8 | 11.2 | 20000 |  |  | 16700 | 83.5% | 1.93 | Both | 347.5 | 1.39 | HRCU-A-CB-O | Yes
210857331 | Mini/Multi Split | ACIQ | ACIQ-12ZPL-HP230B |  | Mini-Splits(Non-Ducted) | ACIQ-12FM-HH-MC |  | 12000 |  |  | 24.2 | 10.7 | 12000 |  |  | 11900 | 99.17% | 1.99 | Both | 250 | 1 | HRCU-A-CB-O | Yes
210857332 | Mini/Multi Split | ACIQ | ACIQ-18ZPL-HP230B |  | Mini-Splits(Non-Ducted) | ACIQ-18FM-HH-MC |  | 16000 |  |  | 20.2 | 8.9 | 17000 |  |  | 16700 | 98.24% | 1.76 | Both | 332.5 | 1.33 | HRCU-A-CB-O | Yes
210857334 | Mini/Multi Split | DIYCOOL | ACIQ-06ZPL-HP230B |  | Mini-Splits(Non-Ducted) | ACIQ-06W-HH-MC |  | 6000 |  |  | 26.5 | 13.6 | 7000 |  |  | 7500 | 107.1% | 2.1 | Both | 125 | 0.5 | HRCU-A-CB-O | Yes
210857335 | Mini/Multi Split | DIYCOOL | ACIQ-09ZPL-HP230B |  | Mini-Splits(Non-Ducted) | ACIQ-09W-HH-MC |  | 9000 |  |  | 28.1 | 11.5 | 12000 |  |  | 10600 | 88.33% | 2 | Both | 187.5 | 0.75 | HRCU-A-CB-O | Yes
210857336 | Mini/Multi Split | DIYCOOL | ACIQ-12ZPL-HP230B |  | Mini-Splits(Non-Ducted) | ACIQ-12W-HH-MC |  | 12000 |  |  | 25.5 | 10.4 | 12000 |  |  | 12000 | 100% | 1.8 | Both | 250 | 1 | HRCU-A-CB-O | Yes
210857337 | Mini/Multi Split | DIYCOOL | ACIQ-18ZPL-HP230B |  | Mini-Splits(Non-Ducted) | ACIQ-18W-HH-MC |  | 18000 |  |  | 21.5 | 11.3 | 18000 |  |  | 18000 | 100% | 1.8 | Both | 375 | 1.5 | HRCU-A-CB-O | Yes
210857338 | Mini/Multi Split | DIYCOOL | ACIQ-24ZPL-HP230B |  | Mini-Splits(Non-Ducted) | ACIQ-24W-HH-MC |  | 24000 |  |  | 21.5 | 11.4 | 29000 |  |  | 25000 | 86.21% | 2.21 | Both | 500 | 2 | HRCU-A-CB-O | Yes
210857339 | Mini/Multi Split | DIYCOOL | ACIQ-36ZPL-HP230B |  | Mini-Splits(Non-Ducted) | ACIQ-36CC-HH-MB |  | 36000 |  |  | 19.4 | 10.5 | 40000 |  |  | 40000 | 100% | 1.85 | Both | 750 | 3 | HRCU-A-CB-O | Yes
210857340 | Mini/Multi Split | DIYCOOL | ACIQ-48ZPL-HP230B |  | Mini-Splits(Non-Ducted) | ACIQ-48CC-HH-MB |  | 48000 |  |  | 16.8 | 10.7 | 53000 |  |  | 48000 | 90.57% | 1.98 | Both | 1000 | 4 | HRCU-A-CB-O | Yes
210857344 | Mini/Multi Split | DIYCOOL | ACIQ-36ZPL-HP230B |  | Mini-Splits(Non-Ducted) | ACIQ-36FM-HH-MB |  | 36000 |  |  | 17.6 | 10 | 39000 |  |  | 36600 | 93.85% | 1.75 | Both | 750 | 3 | HRCU-A-CB-O | Yes
210857345 | Mini/Multi Split | DIYCOOL | ACIQ-48ZPL-HP230B |  | Mini-Splits(Non-Ducted) | ACIQ-48FM-HH-MB |  | 48000 |  |  | 17 | 9.8 | 51000 |  |  | 49000 | 96.08% | 1.8 | Both | 1000 | 4 | HRCU-A-CB-O | Yes
210857346 | Mini/Multi Split | DIYCOOL | ACIQ-60ZPL-HP230B |  | Mini-Splits(Non-Ducted) | ACIQ-60FM-HH-MB |  | 55000 |  |  | 17.3 | 10.2 | 60000 |  |  | 56500 | 94.17% | 1.97 | Both | 1145 | 4.58 | HRCU-A-CB-O | Yes
210857347 | Mini/Multi Split | DIYCOOL | ACIQ-06ZPL-HP230B |  | Mini-Splits(Non-Ducted) | SCC-0609-HH-M |  | 6500 |  |  | 22 | 10.8 | 7100 |  |  | 8000 | 112.7% | 2 | Both | 135 | 0.54 | HRCU-A-CB-O | Yes
210857348 | Mini/Multi Split | DIYCOOL | ACIQ-09ZPL-HP230B |  | Mini-Splits(Non-Ducted) | SCC-0609-HH-M |  | 9000 |  |  | 24 | 12.4 | 10900 |  |  | 10500 | 96.33% | 1.8 | Both | 187.5 | 0.75 | HRCU-A-CB-O | Yes
210857349 | Mini/Multi Split | DIYCOOL | ACIQ-12ZPL-HP230B |  | Mini-Splits(Non-Ducted) | SCC-1218-HH-M |  | 12000 |  |  | 23 | 10 | 12500 |  |  | 11000 | 88% | 1.8 | Both | 250 | 1 | HRCU-A-CB-O | Yes
210857350 | Mini/Multi Split | DIYCOOL | ACIQ-18ZPL-HP230B |  | Mini-Splits(Non-Ducted) | SCC-1218-HH-M |  | 16700 |  |  | 19.8 | 11.2 | 20000 |  |  | 16700 | 83.5% | 1.93 | Both | 347.5 | 1.39 | HRCU-A-CB-O | Yes
210857351 | Mini/Multi Split | DIYCOOL | ACIQ-12ZPL-HP230B |  | Mini-Splits(Non-Ducted) | ACIQ-12FM-HH-MC |  | 12000 |  |  | 24.2 | 10.7 | 12000 |  |  | 11900 | 99.17% | 1.99 | Both | 250 | 1 | HRCU-A-CB-O | Yes
212940808 | Mini/Multi Split | CENTURY | A-SVH09SB-1 |  | Mini-Splits(Non-Ducted) | B-SVH09SB-1 |  | 9000 |  |  | 18.5 | 8.8 | 10000 |  |  | 7100 | 71% | 2.1 | Both | 187.5 | 0.75 | HRCU-A-CB-O | Yes
212940813 | Mini/Multi Split | CENTURY | A-VMH06SV-1 |  | Mini-Splits(Non-Ducted) | B-VMH06SV-1 |  | 6000 |  |  | 26.5 | 13.6 | 7000 |  |  | 7500 | 107.1% | 2.1 | Both | 125 | 0.5 | HRCU-A-CB-O | Yes
212940814 | Mini/Multi Split | CENTURY | A-VMH09SV-1 |  | Mini-Splits(Non-Ducted) | B-VMH09SV-1 |  | 9000 |  |  | 28.1 | 11.5 | 12000 |  |  | 10600 | 88.33% | 2 | Both | 187.5 | 0.75 | HRCU-A-CB-O | Yes
212940815 | Mini/Multi Split | CENTURY | A-VMH12SV-1 |  | Mini-Splits(Non-Ducted) | B-VMH12SV-1 |  | 12000 |  |  | 25.5 | 10.4 | 12000 |  |  | 12000 | 100% | 1.8 | Both | 250 | 1 | HRCU-A-CB-O | Yes
212940816 | Mini/Multi Split | CENTURY | A-VMH18SV-1 |  | Mini-Splits(Non-Ducted) | B-VMH18SV-1 |  | 18000 |  |  | 21.5 | 11.3 | 18000 |  |  | 18000 | 100% | 1.8 | Both | 375 | 1.5 | HRCU-A-CB-O | Yes
212940817 | Mini/Multi Split | CENTURY | A-VMH24SV-1 |  | Mini-Splits(Non-Ducted) | B-VMH24SV-1 |  | 24000 |  |  | 21.5 | 11.4 | 29000 |  |  | 25000 | 86.21% | 2.21 | Both | 500 | 2 | HRCU-A-CB-O | Yes
210839352 | Mini/Multi Split | RHEEM | RP1724HJVXA |  | Mini-Splits(Non-Ducted) | RICH24AXCJ |  | 24000 |  |  | 20.8 | 10.1 | 27000 |  |  | 23200 | 85.93% | 2.04 | Both | 500 | 2 | HRCU-A-CB-O | N/A
210839354 | Mini/Multi Split | RUUD | RP1724HJVXA |  | Mini-Splits(Non-Ducted) | RICH24AXCJ |  | 24000 |  |  | 20.8 | 10.1 | 27000 |  |  | 23200 | 85.93% | 2.04 | Both | 500 | 2 | HRCU-A-CB-O | N/A
212920567 | Mini/Multi Split | GREE | GWH12AWCXD-D6DNA1A/O |  | Mini-Splits(Non-Ducted) | GWH12AWCXD-D6DN***/I |  | 12000 |  |  | 22 | 8.5 | 12000 |  |  | 9100 | 75.83% | 1.8 | Both | 250 | 1 | HRCU-A-CB-O | N/A
210838006 | Mini/Multi Split | AC PRO.COM | AWH09AGCXD-A3DNA1A/O |  | Mini-Splits(Non-Ducted) | AWH09QCXD-A3DNB8A/I |  | 9100 |  |  | 27 | 10 | 10000 |  |  | 9900 | 99% | 1.87 | Both | 190 | 0.76 | HRCU-A-CB-O | Yes
210838007 | Mini/Multi Split | AC PRO.COM | AWH09AGCXD-D3DNA1A/O |  | Mini-Splits(Non-Ducted) | AWH09QCXD-D3DNB8A/I |  | 9100 |  |  | 25.5 | 10.2 | 10500 |  |  | 9100 | 86.67% | 1.86 | Both | 190 | 0.76 | HRCU-A-CB-O | Yes
210838008 | Mini/Multi Split | AC PRO.COM | AWH12AGCXD-A3DNA1A/O |  | Mini-Splits(Non-Ducted) | AWH12QCXD-A3DNB8A/I |  | 12000 |  |  | 24 | 9 | 12000 |  |  | 8800 | 73.33% | 1.85 | Both | 250 | 1 | HRCU-A-CB-O | Yes
210838009 | Mini/Multi Split | AC PRO.COM | AWH12AGCXD-D3DNA1A/O |  | Mini-Splits(Non-Ducted) | AWH12QCXD-D3DNB8A/I |  | 12000 |  |  | 24 | 9 | 12000 |  |  | 9000 | 75% | 1.85 | Both | 250 | 1 | HRCU-A-CB-O | Yes
210838011 | Mini/Multi Split | AC PRO.COM | AWH30QFXH-D3DNB2A/O |  | Mini-Splits(Non-Ducted) | AWH30QFXH-D3DNB4A/I |  | 30000 |  |  | 20 | 8.5 | 30000 |  |  | 23200 | 77.33% | 1.81 | Both | 625 | 2.5 | HRCU-A-CB-O | N/A
210838012 | Mini/Multi Split | AC PRO.COM | AWH36QFXH-D3DNB2B/O |  | Mini-Splits(Non-Ducted) | AWH36QFXH-D3DNB4B/I |  | 33600 |  |  | 20 | 8.5 | 34600 |  |  | 24400 | 70.52% | 1.85 | Both | 700 | 2.8 | HRCU-A-CB-O | N/A
210824705 | Mini/Multi Split | RHEEM | RO1HHZ09AJ8S |  | Mini-Splits(Non-Ducted) | RICHHZ09AJ8S |  | 9000 |  |  | 23.5 | 11.8 | 12000 |  |  | 10100 | 84.17% | 2.22 | Both | 187.5 | 0.75 | HRCU-A-CB-O | Both
210824709 | Mini/Multi Split | RUUD | RO1HHZ09AJ8S |  | Mini-Splits(Non-Ducted) | RICHHZ09AJ8S |  | 9000 |  |  | 23.5 | 11.8 | 12000 |  |  | 10100 | 84.17% | 2.22 | Both | 187.5 | 0.75 | HRCU-A-CB-O | Both
210824712 | Mini/Multi Split | RHEEM | RO1HHZ12AJ8S |  | Mini-Splits(Non-Ducted) | RICHHZ12AJ8S |  | 12000 |  |  | 23 | 11.3 | 16000 |  |  | 15500 | 96.88% | 2.02 | Both | 250 | 1 | HRCU-A-CB-O | Both
210824714 | Mini/Multi Split | RUUD | RO1HHZ12AJ8S |  | Mini-Splits(Non-Ducted) | RICHHZ12AJ8S |  | 12000 |  |  | 23 | 11.3 | 16000 |  |  | 15500 | 96.88% | 2.02 | Both | 250 | 1 | HRCU-A-CB-O | Both
210824718 | Mini/Multi Split | RHEEM | RO1HHZ18AJ8S |  | Mini-Splits(Non-Ducted) | RICHHZ18AJ8S |  | 17100 |  |  | 21.5 | 11.2 | 21600 |  |  | 17100 | 79.17% | 2.2 | Both | 357.5 | 1.43 | HRCU-A-CB-O | Both
210824720 | Mini/Multi Split | RUUD | RO1HHZ18AJ8S |  | Mini-Splits(Non-Ducted) | RICHHZ18AJ8S |  | 17100 |  |  | 21.5 | 11.2 | 21600 |  |  | 17100 | 79.17% | 2.2 | Both | 357.5 | 1.43 | HRCU-A-CB-O | Both
210799547 | Mini/Multi Split | Cooper&Hunter | CH-HPR06F9-230VO |  | Mini-Splits(Non-Ducted) | CH-06MASTWM-230VI |  | 6000 |  |  | 26.5 | 13.6 | 7000 |  |  | 7500 | 107.1% | 2.1 | Both | 125 | 0.5 | HRCU-A-CB-O | Yes
210799548 | Mini/Multi Split | Cooper&Hunter | CH-HPR09-230VO |  | Mini-Splits(Non-Ducted) | CH-09MASTWM-230VI |  | 9000 |  |  | 28.1 | 11.5 | 12000 |  |  | 10600 | 88.33% | 2 | Both | 187.5 | 0.75 | HRCU-A-CB-O | Yes
210799549 | Mini/Multi Split | Cooper&Hunter | CH-HPR12-230VO |  | Mini-Splits(Non-Ducted) | CH-12MASTWM-230VI |  | 12000 |  |  | 25.5 | 10.4 | 12000 |  |  | 12000 | 100% | 1.8 | Both | 250 | 1 | HRCU-A-CB-O | Yes
210799550 | Mini/Multi Split | Cooper&Hunter | CH-HPR18-230VO |  | Mini-Splits(Non-Ducted) | CH-18MASTWM-230VI |  | 18000 |  |  | 21.5 | 11.3 | 18000 |  |  | 18000 | 100% | 1.8 | Both | 375 | 1.5 | HRCU-A-CB-O | Yes
210799551 | Mini/Multi Split | Cooper&Hunter | CH-HPR24-230VO |  | Mini-Splits(Non-Ducted) | CH-24MASTWM-230VI |  | 24000 |  |  | 21.5 | 11.4 | 29000 |  |  | 25000 | 86.21% | 2.21 | Both | 500 | 2 | HRCU-A-CB-O | Yes
210799554 | Mini/Multi Split | Cooper&Hunter | CH-NY09MIA-115VO |  | Mini-Splits(Non-Ducted) | CH-09OLV-115VI |  | 9000 |  |  | 21.5 | 9.1 | 10000 |  |  | 7000 | 70% | 2.16 | Both | 187.5 | 0.75 | HRCU-A-CB-O | Yes
210799559 | Mini/Multi Split | Cooper&Hunter | CH-ES09-230VO |  | Mini-Splits(Non-Ducted) | CH-09MOLVWM-230VI |  | 9000 |  |  | 24 | 11.6 | 10000 |  |  | 7500 | 75% | 2.25 | Both | 187.5 | 0.75 | HRCU-A-CB-O | Yes
210799560 | Mini/Multi Split | Cooper&Hunter | CH-ES12-230VO |  | Mini-Splits(Non-Ducted) | CH-12MOLVWM-230VI |  | 12000 |  |  | 23.1 | 10.8 | 12000 |  |  | 8400 | 70% | 2.41 | Both | 250 | 1 | HRCU-A-CB-O | Yes
210799561 | Mini/Multi Split | Cooper&Hunter | CH-ES18-230VO |  | Mini-Splits(Non-Ducted) | CH-18MOLVWM-230VI |  | 18000 |  |  | 24 | 10.5 | 18000 |  |  | 12800 | 71.11% | 2.44 | Both | 375 | 1.5 | HRCU-A-CB-O | Yes
210799565 | Mini/Multi Split | Cooper&Hunter | CH-HPR06F9-230VO |  | Mini-Splits(Non-Ducted) | CH-06MOLVWM-230VI |  | 6000 |  |  | 23.5 | 12 | 7000 |  |  | 7100 | 101.4% | 1.84 | Both | 125 | 0.5 | HRCU-A-CB-O | Yes
210799566 | Mini/Multi Split | Cooper&Hunter | CH-HPR09-230VO |  | Mini-Splits(Non-Ducted) | CH-09MOLVWM-230VI |  | 9000 |  |  | 26.4 | 11.6 | 12000 |  |  | 11000 | 91.67% | 1.85 | Both | 187.5 | 0.75 | HRCU-A-CB-O | Yes
210799567 | Mini/Multi Split | Cooper&Hunter | CH-HPR12-230VO |  | Mini-Splits(Non-Ducted) | CH-12MOLVWM-230VI |  | 12000 |  |  | 23.1 | 10.5 | 12000 |  |  | 11000 | 91.67% | 1.88 | Both | 250 | 1 | HRCU-A-CB-O | Yes
210799568 | Mini/Multi Split | Cooper&Hunter | CH-HPR18-230VO |  | Mini-Splits(Non-Ducted) | CH-18MOLVWM-230VI |  | 18000 |  |  | 22 | 10.6 | 18000 |  |  | 17200 | 95.56% | 1.89 | Both | 375 | 1.5 | HRCU-A-CB-O | Yes
210799569 | Mini/Multi Split | Cooper&Hunter | CH-HPR24-230VO |  | Mini-Splits(Non-Ducted) | CH-24MOLVWM-230VI |  | 23000 |  |  | 22.3 | 10.3 | 26000 |  |  | 23000 | 88.46% | 1.8 | Both | 480 | 1.92 | HRCU-A-CB-O | Yes
210799579 | Mini/Multi Split | Cooper&Hunter | CH-NY09MIA-230VO |  | Mini-Splits(Non-Ducted) | CH-09MOLV-230VI |  | 9000 |  |  | 21.7 | 9.4 | 10000 |  |  | 7000 | 70% | 2 | Both | 187.5 | 0.75 | HRCU-A-CB-O | Yes
210799580 | Mini/Multi Split | Cooper&Hunter | CH-ES09-230VO |  | Mini-Splits(Non-Ducted) | CH-09MSPHCT-230VI |  | 9000 |  |  | 20 | 10 | 10000 |  |  | 7400 | 74% | 1.9 | Both | 187.5 | 0.75 | HRCU-A-CB-O | Yes
210799584 | Mini/Multi Split | Cooper&Hunter | CH-ES12-230VO |  | Mini-Splits(Non-Ducted) | CH-12MSPHMC-230VI |  | 12000 |  |  | 22.7 | 10.2 | 12000 |  |  | 8400 | 70% | 2.26 | Both | 250 | 1 | HRCU-A-CB-O | Yes
210799588 | Mini/Multi Split | Cooper&Hunter | CH-ES24-230VO |  | Mini-Splits(Non-Ducted) | CH-N24MSPHCT-230VI |  | 24000 |  |  | 21.5 | 9.7 | 25000 |  |  | 18500 | 74% | 2.2 | Both | 500 | 2 | HRCU-A-CB-O | Yes
210799590 | Mini/Multi Split | Cooper&Hunter | CH-ES24-230VO |  | Mini-Splits(Non-Ducted) | CH-24MSPHFC-230VI |  | 24000 |  |  | 21.2 | 10.3 | 24000 |  |  | 18200 | 75.83% | 2.2 | Both | 500 | 2 | HRCU-A-CB-O | Yes
210799591 | Mini/Multi Split | Cooper&Hunter | CH-HPR09-230VO |  | Mini-Splits(Non-Ducted) | CH-09MSPHCT-230VI |  | 9000 |  |  | 20.5 | 10.3 | 9800 |  |  | 10000 | 102% | 1.8 | Both | 187.5 | 0.75 | HRCU-A-CB-O | Yes
210799593 | Mini/Multi Split | Cooper&Hunter | CH-HPR12-230VO |  | Mini-Splits(Non-Ducted) | CH-12MSPHCT-230VI |  | 12000 |  |  | 22.3 | 10.2 | 12000 |  |  | 11300 | 94.17% | 1.89 | Both | 250 | 1 | HRCU-A-CB-O | Yes
210799595 | Mini/Multi Split | Cooper&Hunter | CH-HPR12-230VO |  | Mini-Splits(Non-Ducted) | CH-12MSPHMC-230VI |  | 12000 |  |  | 23.6 | 10 | 12000 |  |  | 12000 | 100% | 1.89 | Both | 250 | 1 | HRCU-A-CB-O | Yes
210799596 | Mini/Multi Split | Cooper&Hunter | CH-HPR18-230VO |  | Mini-Splits(Non-Ducted) | CH-18MSPHCT-230VI |  | 16000 |  |  | 20 | 9.5 | 17000 |  |  | 16000 | 94.12% | 1.75 | Both | 332.5 | 1.33 | HRCU-A-CB-O | Yes
210799598 | Mini/Multi Split | Cooper&Hunter | CH-HPR18-230VO |  | Mini-Splits(Non-Ducted) | CH-18MSPHFC-230VI |  | 17000 |  |  | 20.5 | 9.8 | 18000 |  |  | 16800 | 93.33% | 1.86 | Both | 355 | 1.42 | HRCU-A-CB-O | Yes
210799599 | Mini/Multi Split | Cooper&Hunter | CH-HPR24-230VO |  | Mini-Splits(Non-Ducted) | CH-N24MSPHCT-230VI |  | 24000 |  |  | 20.5 | 11.5 | 25000 |  |  | 25800 | 103.2% | 2 | Both | 500 | 2 | HRCU-A-CB-O | Yes
210799601 | Mini/Multi Split | Cooper&Hunter | CH-HPR24-230VO |  | Mini-Splits(Non-Ducted) | CH-24MSPHFC-230VI |  | 24000 |  |  | 20.5 | 11 | 25000 |  |  | 25000 | 100% | 2.1 | Both | 500 | 2 | HRCU-A-CB-O | Yes
210799607 | Mini/Multi Split | Cooper&Hunter | CH-N48LCU-230VO |  | Mini-Splits(Non-Ducted) | CH-48LCFC/I |  | 48000 |  |  | 18.9 | 10 | 50000 |  |  | 35000 | 70% | 1.85 | Both | 1000 | 4 | HRCU-A-CB-O | Yes
210799610 | Mini/Multi Split | Cooper&Hunter | CH-NHPR36LCU-230VO |  | Mini-Splits(Non-Ducted) | CH-N36LCCT-230VI |  | 36000 |  |  | 19.4 | 10.5 | 40000 |  |  | 40000 | 100% | 1.85 | Both | 750 | 3 | HRCU-A-CB-O | Yes
210799612 | Mini/Multi Split | Cooper&Hunter | CH-NHPR36LCU-230VO |  | Mini-Splits(Non-Ducted) | CH-36LCFC/I |  | 36000 |  |  | 17.6 | 10 | 39000 |  |  | 36600 | 93.85% | 1.75 | Both | 750 | 3 | HRCU-A-CB-O | Yes
210799613 | Mini/Multi Split | Cooper&Hunter | CH-NHPR48LCU-230VO |  | Mini-Splits(Non-Ducted) | CH-N48LCCT-230VI |  | 48000 |  |  | 16.8 | 10.7 | 53000 |  |  | 48000 | 90.57% | 1.98 | Both | 1000 | 4 | HRCU-A-CB-O | N/A
210799615 | Mini/Multi Split | Cooper&Hunter | CH-NHPR48LCU-230VO |  | Mini-Splits(Non-Ducted) | CH-48LCFC/I |  | 48000 |  |  | 17 | 9.8 | 51000 |  |  | 49000 | 96.08% | 1.8 | Both | 1000 | 4 | HRCU-A-CB-O | N/A
210799470 | Mini/Multi Split | Cooper&Hunter | CH-09SPH-230VO |  | Mini-Splits(Non-Ducted) | CH-09DKT230VI |  | 9000 |  |  | 21.8 | 9.3 | 9800 |  |  | 7300 | 74.49% | 1.83 | Both | 187.5 | 0.75 | HRCU-A-CB-O | Yes
210799656 | Mini/Multi Split | Cooper&Hunter | CH-HPR12-230VO |  | Mini-Splits(Non-Ducted) | CH-D12MSPHWM-230VI |  | 12000 |  |  | 23.6 | 9.5 | 12000 |  |  | 10000 | 83.33% | 1.8 | Both | 250 | 1 | HRCU-A-CB-O | Yes
210799658 | Mini/Multi Split | Cooper&Hunter | CH-HPR24-230VO |  | Mini-Splits(Non-Ducted) | CH-D24MSPHWM-230VI |  | 21600 |  |  | 18.9 | 10.4 | 23400 |  |  | 23400 | 100% | 1.89 | Both | 450 | 1.8 | HRCU-A-CB-O | Yes
210799670 | Mini/Multi Split | Cooper&Hunter | CH-ES09-230VO |  | Mini-Splits(Non-Ducted) | CH-09MASTWM-230VI |  | 9000 |  |  | 25.5 | 12.3 | 10000 |  |  | 7500 | 75% | 2.17 | Both | 187.5 | 0.75 | HRCU-A-CB-O | Yes
210799674 | Mini/Multi Split | Cooper&Hunter | CH-ES12-230VO |  | Mini-Splits(Non-Ducted) | CH-12MMC-230VI |  | 12000 |  |  | 25 | 11 | 12000 |  |  | 8400 | 70% | 2.38 | Both | 250 | 1 | HRCU-A-CB-O | Yes
210799675 | Mini/Multi Split | Cooper&Hunter | CH-HPR12-230VO |  | Mini-Splits(Non-Ducted) | CH-12MMC-230VI |  | 12000 |  |  | 24.2 | 10.7 | 12000 |  |  | 11900 | 99.17% | 1.99 | Both | 250 | 1 | HRCU-A-CB-O | Yes
210799676 | Mini/Multi Split | Cooper&Hunter | CH-ES18-230VO |  | Mini-Splits(Non-Ducted) | CH-16MMC-230VI |  | 16000 |  |  | 22.4 | 10.4 | 17000 |  |  | 12700 | 74.71% | 2.32 | Both | 332.5 | 1.33 | HRCU-A-CB-O | Yes
210799677 | Mini/Multi Split | Cooper&Hunter | CH-HPR18-230VO |  | Mini-Splits(Non-Ducted) | CH-16MMC-230VI |  | 16000 |  |  | 20.2 | 8.9 | 17000 |  |  | 16700 | 98.24% | 1.76 | Both | 332.5 | 1.33 | HRCU-A-CB-O | N/A
210799680 | Mini/Multi Split | Cooper&Hunter | OS-EL09ALP230VO |  | Mini-Splits(Non-Ducted) | OS -EL09ALP230VI |  | 9000 |  |  | 18.5 | 8.8 | 10000 |  |  | 7100 | 71% | 2.1 | Both | 187.5 | 0.75 | HRCU-A-CB-O | N/A
210799686 | Mini/Multi Split | Cooper&Hunter | CH-HPR06F9-230VO |  | Mini-Splits(Non-Ducted) | CH-B06MOLVWM-230VI |  | 6000 |  |  | 23.5 | 12 | 7000 |  |  | 7100 | 101.4% | 1.84 | Both | 125 | 0.5 | HRCU-A-CB-O | Yes
210799687 | Mini/Multi Split | Cooper&Hunter | CH-ES09-230VO |  | Mini-Splits(Non-Ducted) | CH-B09MOLVWM-230VI |  | 9000 |  |  | 24 | 11.6 | 10000 |  |  | 7500 | 75% | 2.25 | Both | 187.5 | 0.75 | HRCU-A-CB-O | Yes
210799688 | Mini/Multi Split | Cooper&Hunter | CH-ES12-230VO |  | Mini-Splits(Non-Ducted) | CH-B12MOLVWM-230VI |  | 12000 |  |  | 23.1 | 10.8 | 12000 |  |  | 8400 | 70% | 2.41 | Both | 250 | 1 | HRCU-A-CB-O | Yes
210799689 | Mini/Multi Split | Cooper&Hunter | CH-ES18-230VO |  | Mini-Splits(Non-Ducted) | CH-B18MOLVWM-230VI |  | 18000 |  |  | 24 | 10.5 | 18000 |  |  | 12800 | 71.11% | 2.44 | Both | 375 | 1.5 | HRCU-A-CB-O | Yes
210799691 | Mini/Multi Split | Cooper&Hunter | CH-HPR09-230VO |  | Mini-Splits(Non-Ducted) | CH-B09MOLVWM-230VI |  | 9000 |  |  | 26.4 | 11.6 | 12000 |  |  | 11000 | 91.67% | 1.85 | Both | 187.5 | 0.75 | HRCU-A-CB-O | Yes
210799692 | Mini/Multi Split | Cooper&Hunter | CH-HPR12-230VO |  | Mini-Splits(Non-Ducted) | CH-B12MOLVWM-230VI |  | 12000 |  |  | 23.1 | 10.5 | 12000 |  |  | 11000 | 91.67% | 1.88 | Both | 250 | 1 | HRCU-A-CB-O | Yes
210799693 | Mini/Multi Split | Cooper&Hunter | CH-HPR18-230VO |  | Mini-Splits(Non-Ducted) | CH-B18MOLVWM-230VI |  | 18000 |  |  | 22 | 10.6 | 18000 |  |  | 17200 | 95.56% | 1.89 | Both | 375 | 1.5 | HRCU-A-CB-O | Yes
210799694 | Mini/Multi Split | Cooper&Hunter | CH-HPR24-230VO |  | Mini-Splits(Non-Ducted) | CH-B24MOLVWM-230VI |  | 23000 |  |  | 22.3 | 10.3 | 26000 |  |  | 23000 | 88.46% | 1.8 | Both | 480 | 1.92 | HRCU-A-CB-O | Yes
210665603 | Mini/Multi Split | LENNOX | MPC009S4S-1P |  | Mini-Splits(Non-Ducted) | MWMC009S4* |  | 9000 |  |  | 25.5 | 11.9 | 10000 |  |  | 7500 | 75% | 2.17 | Both | 187.5 | 0.75 | HRCU-A-CB-O | Yes
210665616 | Mini/Multi Split | LENNOX | MPC012S4S-1P |  | Mini-Splits(Non-Ducted) | MFMA012S4* |  | 12000 |  |  | 22.7 | 10.2 | 12000 |  |  | 8400 | 70% | 2.26 | Both | 250 | 1 | HRCU-A-CB-O | Yes
210665618 | Mini/Multi Split | LENNOX | MPC024S4S-1P |  | Mini-Splits(Non-Ducted) | MCFA024S4* |  | 24000 |  |  | 21.2 | 10.2 | 24000 |  |  | 18200 | 75.83% | 2.2 | Both | 500 | 2 | HRCU-A-CB-O | Yes
210665620 | Mini/Multi Split | LENNOX | MPC048S4S-1P |  | Mini-Splits(Non-Ducted) | MCFA048S4* |  | 48000 |  |  | 18.9 | 9.7 | 50000 |  |  | 35000 | 70% | 1.85 | Both | 1000 | 4 | HRCU-A-CB-O | Yes
210665621 | Mini/Multi Split | LENNOX | MPC009S4S-1P |  | Mini-Splits(Non-Ducted) | M22A009S4* |  | 8900 |  |  | 20 | 10 | 10000 |  |  | 7400 | 74% | 1.9 | Both | 185 | 0.74 | HRCU-A-CB-O | Yes
210665624 | Mini/Multi Split | LENNOX | MPC024S4S-1P |  | Mini-Splits(Non-Ducted) | M33C024S4* |  | 23600 |  |  | 21.5 | 9.6 | 26000 |  |  | 18500 | 71.15% | 2.2 | Both | 492.5 | 1.97 | HRCU-A-CB-O | Yes
210665627 | Mini/Multi Split | LENNOX | MLB009S4S-1P |  | Mini-Splits(Non-Ducted) | MWMC009S4* |  | 9000 |  |  | 28.1 | 11.5 | 12000 |  |  | 10600 | 88.33% | 2 | Both | 187.5 | 0.75 | HRCU-A-CB-O | Yes
210665628 | Mini/Multi Split | LENNOX | MLB012S4S-1P |  | Mini-Splits(Non-Ducted) | MWMC012S4* |  | 12000 |  |  | 25.5 | 10.4 | 12000 |  |  | 12000 | 100% | 1.8 | Both | 250 | 1 | HRCU-A-CB-O | Yes
210665629 | Mini/Multi Split | LENNOX | MLB018S4S-1P |  | Mini-Splits(Non-Ducted) | MWMC018S4* |  | 18000 |  |  | 21.5 | 11.2 | 18000 |  |  | 18000 | 100% | 1.8 | Both | 375 | 1.5 | HRCU-A-CB-O | Yes
210665630 | Mini/Multi Split | LENNOX | MLB024S4S-1P |  | Mini-Splits(Non-Ducted) | MWMC024S4* |  | 24000 |  |  | 21.5 | 11.4 | 29000 |  |  | 25000 | 86.21% | 2.21 | Both | 500 | 2 | HRCU-A-CB-O | Yes
210665637 | Mini/Multi Split | LENNOX | MLB012S4S-1P |  | Mini-Splits(Non-Ducted) | MFMA012S4* |  | 12000 |  |  | 23.6 | 10 | 12000 |  |  | 12000 | 100% | 1.89 | Both | 250 | 1 | HRCU-A-CB-O | Yes
210665638 | Mini/Multi Split | LENNOX | MLB018S4S-1P |  | Mini-Splits(Non-Ducted) | MCFB018S4* |  | 17000 |  |  | 20.5 | 9.8 | 18000 |  |  | 16800 | 93.33% | 1.86 | Both | 355 | 1.42 | HRCU-A-CB-O | Yes
210665639 | Mini/Multi Split | LENNOX | MLB024S4S-1P |  | Mini-Splits(Non-Ducted) | MCFA024S4* |  | 24000 |  |  | 20.5 | 11 | 25000 |  |  | 25000 | 100% | 2.1 | Both | 500 | 2 | HRCU-A-CB-O | Yes
210665640 | Mini/Multi Split | LENNOX | MLB036S4S-2P |  | Mini-Splits(Non-Ducted) | MCFA036S4* |  | 36000 |  |  | 17.6 | 10 | 39000 |  |  | 36600 | 93.85% | 1.75 | Both | 750 | 3 | HRCU-A-CB-O | Yes
210665641 | Mini/Multi Split | LENNOX | MLB048S4S-2P |  | Mini-Splits(Non-Ducted) | MCFA048S4* |  | 48000 |  |  | 17 | 9.8 | 51000 |  |  | 49000 | 96.08% | 1.8 | Both | 1000 | 4 | HRCU-A-CB-O | Yes
210665642 | Mini/Multi Split | LENNOX | MLB009S4S-1P |  | Mini-Splits(Non-Ducted) | M22A009S4* |  | 9000 |  |  | 20.5 | 10.2 | 9800 |  |  | 10000 | 102% | 1.8 | Both | 187.5 | 0.75 | HRCU-A-CB-O | Yes
210665643 | Mini/Multi Split | LENNOX | MLB012S4S-1P |  | Mini-Splits(Non-Ducted) | M22A012S4* |  | 12000 |  |  | 22.3 | 10.2 | 12000 |  |  | 11300 | 94.17% | 1.89 | Both | 250 | 1 | HRCU-A-CB-O | Yes
210665644 | Mini/Multi Split | LENNOX | MLB018S4S-1P |  | Mini-Splits(Non-Ducted) | M22A018S4* |  | 15700 |  |  | 20 | 9.5 | 17000 |  |  | 16000 | 94.12% | 1.75 | Both | 327.5 | 1.31 | HRCU-A-CB-O | Yes
210665645 | Mini/Multi Split | LENNOX | MLB024S4S-1P |  | Mini-Splits(Non-Ducted) | M33C024S4* |  | 24000 |  |  | 20.5 | 11.5 | 25000 |  |  | 25800 | 103.2% | 2 | Both | 500 | 2 | HRCU-A-CB-O | Yes
210665646 | Mini/Multi Split | LENNOX | MLB036S4S-2P |  | Mini-Splits(Non-Ducted) | M33C036S4* |  | 36000 |  |  | 19.4 | 10.5 | 40000 |  |  | 40000 | 100% | 1.85 | Both | 750 | 3 | HRCU-A-CB-O | Yes
210665647 | Mini/Multi Split | LENNOX | MLB048S4S-2P |  | Mini-Splits(Non-Ducted) | M33C048S4* |  | 48000 |  |  | 16.8 | 10.7 | 53000 |  |  | 48000 | 90.57% | 1.98 | Both | 1000 | 4 | HRCU-A-CB-O | Yes
210665648 | Mini/Multi Split | LENNOX | MHB009S4S-1L |  | Mini-Splits(Non-Ducted) | MWHB009S4* |  | 9000 |  |  | 21.5 | 9.1 | 10000 |  |  | 7000 | 70% | 2.16 | Both | 187.5 | 0.75 | HRCU-A-CB-O | Yes
210665650 | Mini/Multi Split | LENNOX | MHB009S4S-1P |  | Mini-Splits(Non-Ducted) | MWHB009S4* |  | 9000 |  |  | 21.7 | 9.4 | 10000 |  |  | 7000 | 70% | 2 | Both | 187.5 | 0.75 | HRCU-A-CB-O | Yes
210665987 | Mini/Multi Split | C&H | CH-HPR06F9-230VO |  | Mini-Splits(Non-Ducted) | CH-B06MOLVWM-230VI |  | 6000 |  |  | 23.5 | 12 | 7000 |  |  | 7100 | 101.4% | 1.84 | Both | 125 | 0.5 | HRCU-A-CB-O | Yes
210665988 | Mini/Multi Split | C&H | CH-ES09-230VO |  | Mini-Splits(Non-Ducted) | CH-B09MOLVWM-230VI |  | 9000 |  |  | 24 | 11.6 | 10000 |  |  | 7500 | 75% | 2.25 | Both | 187.5 | 0.75 | HRCU-A-CB-O | Yes
210665989 | Mini/Multi Split | C&H | CH-ES12-230VO |  | Mini-Splits(Non-Ducted) | CH-B12MOLVWM-230VI |  | 12000 |  |  | 23.1 | 10.8 | 12000 |  |  | 8400 | 70% | 2.41 | Both | 250 | 1 | HRCU-A-CB-O | Yes
210665990 | Mini/Multi Split | C&H | CH-ES18-230VO |  | Mini-Splits(Non-Ducted) | CH-B18MOLVWM-230VI |  | 18000 |  |  | 24 | 10.5 | 18000 |  |  | 12800 | 71.11% | 2.44 | Both | 375 | 1.5 | HRCU-A-CB-O | Yes
210665992 | Mini/Multi Split | C&H | CH-HPR09-230VO |  | Mini-Splits(Non-Ducted) | CH-B09MOLVWM-230VI |  | 9000 |  |  | 26.4 | 11.6 | 12000 |  |  | 11000 | 91.67% | 1.85 | Both | 187.5 | 0.75 | HRCU-A-CB-O | Yes
210665993 | Mini/Multi Split | C&H | CH-HPR12-230VO |  | Mini-Splits(Non-Ducted) | CH-B12MOLVWM-230VI |  | 12000 |  |  | 23.1 | 10.5 | 12000 |  |  | 11000 | 91.67% | 1.88 | Both | 250 | 1 | HRCU-A-CB-O | Yes
210665994 | Mini/Multi Split | C&H | CH-HPR18-230VO |  | Mini-Splits(Non-Ducted) | CH-B18MOLVWM-230VI |  | 18000 |  |  | 22 | 10.6 | 18000 |  |  | 17200 | 95.56% | 1.89 | Both | 375 | 1.5 | HRCU-A-CB-O | Yes
210665995 | Mini/Multi Split | C&H | CH-HPR24-230VO |  | Mini-Splits(Non-Ducted) | CH-B24MOLVWM-230VI |  | 23000 |  |  | 22.3 | 10.3 | 26000 |  |  | 23000 | 88.46% | 1.8 | Both | 480 | 1.92 | HRCU-A-CB-O | Yes
210665999 | Mini/Multi Split | GREE | 3VIR18HP230V1BO |  | Mini-Splits(Non-Ducted) | 3VIR18HP230V1AH |  | 18000 |  |  | 23.5 | 9 | 18000 |  |  | 13500 | 75% | 1.9 | Both | 375 | 1.5 | HRCU-A-CB-O | No
210720783 | Mini/Multi Split | Classic America | MSCT-09HAC1-O |  | Mini-Splits(Non-Ducted) | MSCT-09HAC1-I |  | 9000 |  |  | 23 | 9 | 9500 |  |  | 7000 | 73.68% | 1.8 | Both | 187.5 | 0.75 | HRCU-A-CB-O | Yes
210721453 | Mini/Multi Split | AUFIT | ASW-H24F4D2/ *R3DI-C6 |  | Mini-Splits(Non-Ducted) | ASW-H24F4D2/ *R3DI-C6 |  | 22000 |  |  | 21 | 10 | 23000 |  |  | 19100 | 83.04% | 2.27 | Both | 457.5 | 1.83 | HRCU-A-CB-O | No
210799483 | Mini/Multi Split | Cooper&Hunter | CH-12SPH-230VO |  | Mini-Splits(Non-Ducted) | CH-12DKT230VI |  | 12000 |  |  | 22.3 | 8.8 | 12000 |  |  | 8400 | 70% | 1.78 | Both | 250 | 1 | HRCU-A-CB-O | Yes
210799512 | Mini/Multi Split | Cooper&Hunter | CH-09SPH-230VO |  | Mini-Splits(Non-Ducted) | CH-D09MSPHWM-230VI |  | 9000 |  |  | 21.8 | 9.3 | 9800 |  |  | 7300 | 74.49% | 1.83 | Both | 187.5 | 0.75 | HRCU-A-CB-O | Yes
210799513 | Mini/Multi Split | Cooper&Hunter | CH-12SPH-230VO |  | Mini-Splits(Non-Ducted) | CH-D12MSPHWM-230VI |  | 12000 |  |  | 22.3 | 8.8 | 12000 |  |  | 8400 | 70% | 1.78 | Both | 250 | 1 | HRCU-A-CB-O | Yes
210727610 | Mini/Multi Split | GREE | GWH09QCXB-D3DND4B/O |  | Mini-Splits(Non-Ducted) | GWH09AFCXB-D3DN***/I |  | 9100 |  |  | 20.5 | 8.8 | 10500 |  |  | 8000 | 76.19% | 1.87 | Both | 190 | 0.76 | HRCU-A-CB-O | N/A
210727611 | Mini/Multi Split | GREE | GWH24QEXF-D3DND4D/O |  | Mini-Splits(Non-Ducted) | GWH24AFEXF-D3DN***/I |  | 22000 |  |  | 22 | 9 | 24000 |  |  | 20000 | 83.33% | 1.8 | Both | 457.5 | 1.83 | HRCU-A-CB-O | N/A
210727612 | Mini/Multi Split | ZERO | ZMSB-09HVT-US |  | Mini-Splits(Non-Ducted) | ZMSB-09HVT-US |  | 9000 |  |  | 19 | 8.5 | 10000 |  |  | 7000 | 70% | 1.8 | Both | 187.5 | 0.75 | HRCU-A-CB-O | N/A
210727613 | Mini/Multi Split | ZERO | ZMSB-12HVT-US |  | Mini-Splits(Non-Ducted) | ZMSB-12HVT-US |  | 12000 |  |  | 19 | 8.5 | 12200 |  |  | 8600 | 70.49% | 1.8 | Both | 250 | 1 | HRCU-A-CB-O | N/A
210727617 | Mini/Multi Split | ZERO | ZMSB-09HVT110-US |  | Mini-Splits(Non-Ducted) | ZMSB-09HVT110-US |  | 9000 |  |  | 19 | 8.5 | 10000 |  |  | 7000 | 70% | 1.75 | Both | 187.5 | 0.75 | HRCU-A-CB-O | N/A
210727618 | Mini/Multi Split | ZERO | ZMSB-12HVT110-US |  | Mini-Splits(Non-Ducted) | ZMSB-12HVT110-US |  | 12000 |  |  | 19 | 8.5 | 12200 |  |  | 8600 | 70.49% | 1.8 | Both | 250 | 1 | HRCU-A-CB-O | N/A
210727623 | Mini/Multi Split | LENNOX | LI009HO-210P432-1 |  | Mini-Splits(Non-Ducted) | LI009HI-210P432-1 |  | 9100 |  |  | 20.5 | 8.8 | 10500 |  |  | 8000 | 76.19% | 1.87 | Both | 190 | 0.76 | HRCU-A-CB-O | N/A
210727626 | Mini/Multi Split | LENNOX | LI024HO-210P432-1 |  | Mini-Splits(Non-Ducted) | LI024HI-210P432-1 |  | 22000 |  |  | 22 | 9 | 24000 |  |  | 20000 | 83.33% | 1.8 | Both | 457.5 | 1.83 | HRCU-A-CB-O | N/A
210610093 | Mini/Multi Split | TCL | TSH09HAI2NAJ0X22 |  | Mini-Splits(Non-Ducted) | TSH09IAI2NAJ0X22 |  | 9000 |  |  | 19 | 8.5 | 10000 |  |  | 7000 | 70% | 1.8 | Both | 187.5 | 0.75 | HRCU-A-CB-O | N/A
210610094 | Mini/Multi Split | TCL | TSH12HAI2NAJ0X22 |  | Mini-Splits(Non-Ducted) | TSH12IAI2NAJ0X22 |  | 12000 |  |  | 19 | 8.5 | 12200 |  |  | 8600 | 70.49% | 1.8 | Both | 250 | 1 | HRCU-A-CB-O | N/A
210610098 | Mini/Multi Split | TCL | TSH09HAI1NAJ0X22 |  | Mini-Splits(Non-Ducted) | TSH09IAI1NAJ0X22 |  | 9000 |  |  | 19 | 8.5 | 10000 |  |  | 7000 | 70% | 1.75 | Both | 187.5 | 0.75 | HRCU-A-CB-O | N/A
210610099 | Mini/Multi Split | TCL | TSH12HAI1NAJ0X22 |  | Mini-Splits(Non-Ducted) | TSH12IAI1NAJ0X22 |  | 12000 |  |  | 19 | 8.5 | 12200 |  |  | 8600 | 70.49% | 1.8 | Both | 250 | 1 | HRCU-A-CB-O | N/A
210610103 | Mini/Multi Split | AURUS | ARU-H12A1/INVL-US2 |  | Mini-Splits(Non-Ducted) | ARU-H12A1/INVL-US2 |  | 12000 |  |  | 19 | 8.5 | 12200 |  |  | 8600 | 70.49% | 1.8 | Both | 250 | 1 | HRCU-A-CB-O | N/A
210644031 | Mini/Multi Split | MDV | MOX230-09HFN1-MW5W-L |  | Mini-Splits(Non-Ducted) | MSEPB-09HRFN1-MY5W(GA) |  | 9000 |  |  | 25.5 | 11.9 | 10000 |  |  | 7500 | 75% | 2.17 | Both | 187.5 | 0.75 | HRCU-A-CB-O | Yes
210644036 | Mini/Multi Split | MDV | MOX230-09HFN1-MW5W-L |  | Mini-Splits(Non-Ducted) | MCA3U-09HRFN1-M(C) |  | 8900 |  |  | 20 | 10 | 10000 |  |  | 7400 | 74% | 1.9 | Both | 185 | 0.74 | HRCU-A-CB-O | Yes
210644038 | Mini/Multi Split | MDV | MOD30-24HFN1-MU0W-L |  | Mini-Splits(Non-Ducted) | MSEPD-24HRFN1-MU0W |  | 24000 |  |  | 21.5 | 11.4 | 29000 |  |  | 25000 | 86.21% | 2.21 | Both | 500 | 2 | HRCU-A-CB-O | Yes
210644042 | Mini/Multi Split | MDV | MOD30-24HFN1-MU0W-L |  | Mini-Splits(Non-Ducted) | MUEU-24HRFN1-M(C) |  | 24000 |  |  | 20.5 | 11 | 25000 |  |  | 25000 | 100% | 2.1 | Both | 500 | 2 | HRCU-A-CB-O | Yes
210644043 | Mini/Multi Split | MDV | MOE30U-36HFN1-M(GA)-L |  | Mini-Splits(Non-Ducted) | MUE-36HRFN1-M(C) |  | 36000 |  |  | 17.6 | 10 | 39000 |  |  | 36600 | 93.85% | 1.75 | Both | 750 | 3 | HRCU-A-CB-O | Yes
210644044 | Mini/Multi Split | MDV | MOE30U-48HFN1-M-[X](GA)-L |  | Mini-Splits(Non-Ducted) | MUE-48HRFN1-M(C) |  | 48000 |  |  | 17 | 9.8 | 51000 |  |  | 49000 | 96.08% | 1.8 | Both | 1000 | 4 | HRCU-A-CB-O | Yes
210644045 | Mini/Multi Split | MDV | MOD30-24HFN1-MU0W-L |  | Mini-Splits(Non-Ducted) | MCD1-24HRFN1-MT0W(GA) |  | 24000 |  |  | 20.5 | 11.5 | 25000 |  |  | 25800 | 103.2% | 2 | Both | 500 | 2 | HRCU-A-CB-O | Yes
210644046 | Mini/Multi Split | MDV | MOE30U-36HFN1-M(GA)-L |  | Mini-Splits(Non-Ducted) | MCD1-36HRFN1-M(GA) |  | 36000 |  |  | 19.4 | 10.5 | 40000 |  |  | 40000 | 100% | 1.85 | Both | 750 | 3 | HRCU-A-CB-O | Yes
210644047 | Mini/Multi Split | MDV | MOE30U-48HFN1-M-[X](GA)-L |  | Mini-Splits(Non-Ducted) | MCD1-48HRFN1-M(GA) |  | 48000 |  |  | 16.8 | 10.7 | 53000 |  |  | 48000 | 90.57% | 1.98 | Both | 1000 | 4 | HRCU-A-CB-O | Yes
210655373 | Mini/Multi Split | Relief Sciences | LANG09OD25-1 |  | Mini-Splits(Non-Ducted) | LANG09ID-25 |  | 9000 |  |  | 24 | 11.6 | 10000 |  |  | 7500 | 75% | 2.25 | Both | 187.5 | 0.75 | HRCU-A-CB-O | N/A
210655374 | Mini/Multi Split | Relief Sciences | LANG12OD25-1 |  | Mini-Splits(Non-Ducted) | LANG12ID-25 |  | 12000 |  |  | 23.1 | 10.8 | 12000 |  |  | 8400 | 70% | 2.41 | Both | 250 | 1 | HRCU-A-CB-O | N/A
210644060 | Mini/Multi Split | OLMO | OS-EL09ALP230VO |  | Mini-Splits(Non-Ducted) | OS -EL09ALP230VI |  | 9000 |  |  | 18.5 | 8.8 | 10000 |  |  | 7100 | 71% | 2.1 | Both | 187.5 | 0.75 | HRCU-A-CB-O | N/A
210605759 | Mini/Multi Split | GREE | GWH18AGDXF-D3DNA1A/O |  | Mini-Splits(Non-Ducted) | GWH18AGDXF-D3DN***/I |  | 18000 |  |  | 23.5 | 9 | 18000 |  |  | 13500 | 75% | 1.9 | Both | 375 | 1.5 | HRCU-A-CB-O | No
210605765 | Mini/Multi Split | CLASSIC | GRHARC36AS3 |  | Mini-Splits(Non-Ducted) | GWHARC36S3 |  | 33600 |  |  | 20 | 8.5 | 34600 |  |  | 24400 | 70.52% | 1.85 | Both | 700 | 2.8 | HRCU-A-CB-O | N/A
210605768 | Mini/Multi Split | TGM | GRHART36AS3 |  | Mini-Splits(Non-Ducted) | GWHART36S3 |  | 33600 |  |  | 20 | 8.5 | 34600 |  |  | 24400 | 70.52% | 1.85 | Both | 700 | 2.8 | HRCU-A-CB-O | N/A
210605795 | Mini/Multi Split | Conforto | ADSZ109DA |  | Mini-Splits(Non-Ducted) | ADWAL09DA |  | 9000 |  |  | 18.5 | 8.8 | 10000 |  |  | 7100 | 71% | 2.1 | Both | 187.5 | 0.75 | HRCU-A-CB-O | Yes
210605801 | Mini/Multi Split | Conforto | MHSZ106DA |  | Mini-Splits(Non-Ducted) | MHWAL06DA |  | 6000 |  |  | 26.5 | 13.6 | 7000 |  |  | 7500 | 107.1% | 2.1 | Both | 125 | 0.5 | HRCU-A-CB-O | Yes
210605802 | Mini/Multi Split | Conforto | MHSZ109DA |  | Mini-Splits(Non-Ducted) | MHWAL09DA |  | 9000 |  |  | 28.1 | 11.5 | 12000 |  |  | 10600 | 88.33% | 2 | Both | 187.5 | 0.75 | HRCU-A-CB-O | Yes
210605803 | Mini/Multi Split | Conforto | MHSZ112DA |  | Mini-Splits(Non-Ducted) | MHWAL12DA |  | 12000 |  |  | 25.5 | 10.4 | 12000 |  |  | 12000 | 100% | 1.8 | Both | 250 | 1 | HRCU-A-CB-O | Yes
210605804 | Mini/Multi Split | Conforto | MHSZ118DA |  | Mini-Splits(Non-Ducted) | MHWAL18DA |  | 18000 |  |  | 21.5 | 11.3 | 18000 |  |  | 18000 | 100% | 1.8 | Both | 375 | 1.5 | HRCU-A-CB-O | Yes
210605805 | Mini/Multi Split | Conforto | MHSZ124DA |  | Mini-Splits(Non-Ducted) | MHWAL24DA |  | 24000 |  |  | 21.5 | 11.4 | 29000 |  |  | 25000 | 86.21% | 2.21 | Both | 500 | 2 | HRCU-A-CB-O | N/A
210605806 | Mini/Multi Split | Conforto | MHSZ109DA |  | Mini-Splits(Non-Ducted) | MHCAS09DA |  | 9000 |  |  | 20.5 | 10.3 | 9800 |  |  | 10000 | 102% | 1.8 | Both | 187.5 | 0.75 | HRCU-A-CB-O | Yes
210605807 | Mini/Multi Split | Conforto | MHSZ112DA |  | Mini-Splits(Non-Ducted) | MHCAS12DA |  | 12000 |  |  | 22.3 | 10.2 | 12000 |  |  | 11300 | 94.17% | 1.89 | Both | 250 | 1 | HRCU-A-CB-O | Yes
210605808 | Mini/Multi Split | Conforto | MHSZ118DA |  | Mini-Splits(Non-Ducted) | MHCAS18DA |  | 16000 |  |  | 20 | 9.5 | 17000 |  |  | 16000 | 94.12% | 1.75 | Both | 332.5 | 1.33 | HRCU-A-CB-O | Yes
210605809 | Mini/Multi Split | Conforto | MHSZ124DA |  | Mini-Splits(Non-Ducted) | MHCAS24DA |  | 24000 |  |  | 20.5 | 11.5 | 25000 |  |  | 25800 | 103.2% | 2 | Both | 500 | 2 | HRCU-A-CB-O | N/A
210568237 | Mini/Multi Split | COMFORT-AIRE | A-VMH18SV-1 |  | Mini-Splits(Non-Ducted) | B-VMH18UU-1 |  | 17000 |  |  | 20.5 | 9.8 | 18000 |  |  | 16800 | 93.33% | 1.86 | Both | 355 | 1.42 | HRCU-A-CB-O | Yes
210568238 | Mini/Multi Split | COMFORT-AIRE | A-VMH18SV-1 |  | Mini-Splits(Non-Ducted) | B-VMH18CU-1 |  | 16000 |  |  | 20 | 9.5 | 17000 |  |  | 16000 | 94.12% | 1.75 | Both | 332.5 | 1.33 | HRCU-A-CB-O | Yes
210568240 | Mini/Multi Split | COMFORT-AIRE | A-VMH12SV-1 |  | Mini-Splits(Non-Ducted) | B-VMH12CU-1 |  | 12000 |  |  | 22.3 | 10.2 | 12000 |  |  | 11300 | 94.17% | 1.89 | Both | 250 | 1 | HRCU-A-CB-O | Yes
210568241 | Mini/Multi Split | COMFORT-AIRE | A-VMH09SV-1 |  | Mini-Splits(Non-Ducted) | B-VMH09CU-1 |  | 9000 |  |  | 20.5 | 10.3 | 9800 |  |  | 10000 | 102% | 1.8 | Both | 187.5 | 0.75 | HRCU-A-CB-O | Yes
210568242 | Mini/Multi Split | COMFORT-AIRE | A-VMH12SV-1 |  | Mini-Splits(Non-Ducted) | B-VMH12FU-1 |  | 12000 |  |  | 23.6 | 10 | 12000 |  |  | 12000 | 100% | 1.89 | Both | 250 | 1 | HRCU-A-CB-O | Yes
210568244 | Mini/Multi Split | COMFORT-AIRE | A-VMH24SV-1 |  | Mini-Splits(Non-Ducted) | B-VMH24UU-1 |  | 24000 |  |  | 20.5 | 11 | 25000 |  |  | 25000 | 100% | 2.1 | Both | 500 | 2 | HRCU-A-CB-O | Yes
210568248 | Mini/Multi Split | KERR | A-KMH24SV-1 |  | Mini-Splits(Non-Ducted) | B-KMH24CV-1 |  | 24000 |  |  | 20.5 | 11.5 | 25000 |  |  | 25800 | 103.2% | 2 | Both | 500 | 2 | HRCU-A-CB-O | Yes
210568249 | Mini/Multi Split | KERR | A-KMH09SV-1 |  | Mini-Splits(Non-Ducted) | B-KMH09CU-1 |  | 9000 |  |  | 20.5 | 10.3 | 9800 |  |  | 10000 | 102% | 1.8 | Both | 187.5 | 0.75 | HRCU-A-CB-O | Yes
210568250 | Mini/Multi Split | KERR | A-KMH18SV-1 |  | Mini-Splits(Non-Ducted) | B-KMH18UU-1 |  | 17000 |  |  | 20.5 | 9.8 | 18000 |  |  | 16800 | 93.33% | 1.86 | Both | 355 | 1.42 | HRCU-A-CB-O | Yes
210568251 | Mini/Multi Split | KERR | A-KMH12SV-1 |  | Mini-Splits(Non-Ducted) | B-KMH12FU-1 |  | 12000 |  |  | 23.6 | 10 | 12000 |  |  | 12000 | 100% | 1.89 | Both | 250 | 1 | HRCU-A-CB-O | Yes
210568252 | Mini/Multi Split | KERR | A-KMH24SV-1 |  | Mini-Splits(Non-Ducted) | B-KMH24UU-1 |  | 24000 |  |  | 20.5 | 11 | 25000 |  |  | 25000 | 100% | 2.1 | Both | 500 | 2 | HRCU-A-CB-O | Yes
210568254 | Mini/Multi Split | KERR | A-KMH18SV-1 |  | Mini-Splits(Non-Ducted) | B-KMH18CU-1 |  | 16000 |  |  | 20 | 9.5 | 17000 |  |  | 16000 | 94.12% | 1.75 | Both | 332.5 | 1.33 | HRCU-A-CB-O | Yes
210568256 | Mini/Multi Split | KERR | A-KMH12SV-1 |  | Mini-Splits(Non-Ducted) | B-KMH12CU-1 |  | 12000 |  |  | 22.3 | 10.2 | 12000 |  |  | 11300 | 94.17% | 1.89 | Both | 250 | 1 | HRCU-A-CB-O | Yes
210586146 | Mini/Multi Split | ECO AC | EHH-O09BB |  | Mini-Splits(Non-Ducted) | EHH-C09BA |  | 9000 |  |  | 20 | 10 | 10000 |  |  | 7400 | 74% | 1.9 | Both | 187.5 | 0.75 | HRCU-A-CB-O | Yes
210534161 | Mini/Multi Split | AIRTEMP | GXH09(2.6)LSK4DH2 |  | Mini-Splits(Non-Ducted) | GHH09(2.6)LUK4DH2 |  | 9100 |  |  | 25.5 | 10.2 | 10500 |  |  | 9100 | 86.67% | 1.86 | Both | 190 | 0.76 | HRCU-A-CB-O | N/A
210534162 | Mini/Multi Split | AIRTEMP | GXH12(3.5)LSK4DH2 |  | Mini-Splits(Non-Ducted) | GHH12(3.5)LUK4DH2 |  | 12000 |  |  | 24 | 9 | 12000 |  |  | 9000 | 75% | 1.85 | Both | 250 | 1 | HRCU-A-CB-O | Yes
210534164 | Mini/Multi Split | AIRTEMP | GXH30(8.8)LSK4DH2 |  | Mini-Splits(Non-Ducted) | GHH30(8.8)LUK4DH2 |  | 30000 |  |  | 20 | 8.5 | 30000 |  |  | 23200 | 77.33% | 1.81 | Both | 625 | 2.5 | HRCU-A-CB-O | N/A
210534165 | Mini/Multi Split | AIRTEMP | GXH36(10.6)LSK4DH2 |  | Mini-Splits(Non-Ducted) | GHH36(10.6)LUK4DH2 |  | 33600 |  |  | 20 | 8.5 | 34600 |  |  | 24400 | 70.52% | 1.85 | Both | 700 | 2.8 | HRCU-A-CB-O | N/A
210534170 | Mini/Multi Split | GIBSON | GXH09(2.6)LSK4DH2 |  | Mini-Splits(Non-Ducted) | GHH09(2.6)LUK4DH2 |  | 9100 |  |  | 25.5 | 10.2 | 10500 |  |  | 9100 | 86.67% | 1.86 | Both | 190 | 0.76 | HRCU-A-CB-O | N/A
210534171 | Mini/Multi Split | GIBSON | GXH12(3.5)LSK4DH2 |  | Mini-Splits(Non-Ducted) | GHH12(3.5)LUK4DH2 |  | 12000 |  |  | 24 | 9 | 12000 |  |  | 9000 | 75% | 1.85 | Both | 250 | 1 | HRCU-A-CB-O | Yes
210534173 | Mini/Multi Split | GIBSON | GXH30(8.8)LSK4DH2 |  | Mini-Splits(Non-Ducted) | GHH30(8.8)LUK4DH2 |  | 30000 |  |  | 20 | 8.5 | 30000 |  |  | 23200 | 77.33% | 1.81 | Both | 625 | 2.5 | HRCU-A-CB-O | N/A
210534174 | Mini/Multi Split | GIBSON | GXH36(10.6)LSK4DH2 |  | Mini-Splits(Non-Ducted) | GHH36(10.6)LUK4DH2 |  | 33600 |  |  | 20 | 8.5 | 34600 |  |  | 24400 | 70.52% | 1.85 | Both | 700 | 2.8 | HRCU-A-CB-O | N/A
210568095 | Mini/Multi Split | Clearity | MOX330-12HFN1-MW5W |  | Mini-Splits(Non-Ducted) | MSEPB-12HRFN1-MW5W(GA) |  | 12000 |  |  | 25.5 | 10.4 | 12000 |  |  | 12000 | 100% | 1.8 | Both | 250 | 1 | HRCU-A-CB-O | Yes
210568097 | Mini/Multi Split | Durastar | DRA1U09S1B |  | Mini-Splits(Non-Ducted) | DRAW06F1B |  | 6000 |  |  | 23.5 | 12 | 7000 |  |  | 7100 | 101.4% | 1.84 | Both | 125 | 0.5 | HRCU-A-CB-O | Yes
210568098 | Mini/Multi Split | Durastar | DRA1H09S1A |  | Mini-Splits(Non-Ducted) | DRAW09F1B |  | 9000 |  |  | 26.4 | 11.6 | 12000 |  |  | 11000 | 91.67% | 1.85 | Both | 187.5 | 0.75 | HRCU-A-CB-O | Yes
210568099 | Mini/Multi Split | Durastar | DRA1H12S1A |  | Mini-Splits(Non-Ducted) | DRAW12F1B |  | 12000 |  |  | 23.1 | 10.5 | 12000 |  |  | 11000 | 91.67% | 1.88 | Both | 250 | 1 | HRCU-A-CB-O | Yes
210568100 | Mini/Multi Split | Durastar | DRA1H18S1A |  | Mini-Splits(Non-Ducted) | DRAW18F1B |  | 18000 |  |  | 22 | 10.6 | 18000 |  |  | 17200 | 95.56% | 1.89 | Both | 375 | 1.5 | HRCU-A-CB-O | Yes
210568101 | Mini/Multi Split | Durastar | DRA1H24S1A |  | Mini-Splits(Non-Ducted) | DRAW24F1B |  | 23000 |  |  | 22.3 | 10.3 | 26000 |  |  | 23000 | 88.46% | 1.8 | Both | 480 | 1.92 | HRCU-A-CB-O | Yes
210568102 | Mini/Multi Split | Durastar | DRA1U09S1B |  | Mini-Splits(Non-Ducted) | DRAL06F1A |  | 6500 |  |  | 22 | 10.8 | 7100 |  |  | 8000 | 112.7% | 2 | Both | 135 | 0.54 | HRCU-A-CB-O | Yes
210568103 | Mini/Multi Split | Durastar | DRA1H09S1A |  | Mini-Splits(Non-Ducted) | DRAL09F1A |  | 9000 |  |  | 24 | 12.4 | 10900 |  |  | 10500 | 96.33% | 1.8 | Both | 187.5 | 0.75 | HRCU-A-CB-O | Yes
210568104 | Mini/Multi Split | Durastar | DRA1H12S1A |  | Mini-Splits(Non-Ducted) | DRAL12F1A |  | 12000 |  |  | 23 | 10 | 12500 |  |  | 11000 | 88% | 1.8 | Both | 250 | 1 | HRCU-A-CB-O | Yes
210568105 | Mini/Multi Split | Durastar | DRA1H18S1A |  | Mini-Splits(Non-Ducted) | DRAL18F1A |  | 16700 |  |  | 19.8 | 11.2 | 20000 |  |  | 16700 | 83.5% | 1.93 | Both | 347.5 | 1.39 | HRCU-A-CB-O | Yes
210568106 | Mini/Multi Split | Durastar | DRA1U09S1B |  | Mini-Splits(Non-Ducted) | DRAL09F1A |  | 9000 |  |  | 22.5 | 11.5 | 11000 |  |  | 7700 | 70% | 2.34 | Both | 187.5 | 0.75 | HRCU-A-CB-O | Yes
210568109 | Mini/Multi Split | Durastar | DRA1H12S1A |  | Mini-Splits(Non-Ducted) | DRAS12F1C |  | 12000 |  |  | 24.2 | 10.7 | 12000 |  |  | 11900 | 99.17% | 1.99 | Both | 250 | 1 | HRCU-A-CB-O | Yes
210568110 | Mini/Multi Split | Durastar | DRA1U12S1B |  | Mini-Splits(Non-Ducted) | DRAS12F1C |  | 12000 |  |  | 25 | 11 | 12000 |  |  | 8400 | 70% | 2.38 | Both | 250 | 1 | HRCU-A-CB-O | Yes
210568111 | Mini/Multi Split | Durastar | DRA1H09S1A |  | Mini-Splits(Non-Ducted) | DRAC09F1A |  | 9000 |  |  | 20.5 | 10.3 | 9800 |  |  | 10000 | 102% | 1.8 | Both | 187.5 | 0.75 | HRCU-A-CB-O | Yes
210568112 | Mini/Multi Split | Durastar | DRA1H12S1A |  | Mini-Splits(Non-Ducted) | DRAC12F1A |  | 12000 |  |  | 22.3 | 10.2 | 12000 |  |  | 11300 | 94.17% | 1.89 | Both | 250 | 1 | HRCU-A-CB-O | Yes
210568113 | Mini/Multi Split | Durastar | DRA1H18S1A |  | Mini-Splits(Non-Ducted) | DRAC18F1A |  | 16000 |  |  | 20 | 9.5 | 17000 |  |  | 16000 | 94.12% | 1.75 | Both | 332.5 | 1.33 | HRCU-A-CB-O | Yes
210568114 | Mini/Multi Split | Durastar | DRA1H24S1A |  | Mini-Splits(Non-Ducted) | DRAC24F1B |  | 24000 |  |  | 20.5 | 11.5 | 25000 |  |  | 25800 | 103.2% | 2 | Both | 500 | 2 | HRCU-A-CB-O | Yes
210568119 | Mini/Multi Split | Durastar | DRA1H18S1A |  | Mini-Splits(Non-Ducted) | DRAF18F1A |  | 17000 |  |  | 20.5 | 9.8 | 18000 |  |  | 16800 | 93.33% | 1.86 | Both | 355 | 1.42 | HRCU-A-CB-O | Yes
210568120 | Mini/Multi Split | Durastar | DRA1H24S1A |  | Mini-Splits(Non-Ducted) | DRAF24F1A |  | 24000 |  |  | 20.5 | 11 | 25000 |  |  | 25000 | 100% | 2.1 | Both | 500 | 2 | HRCU-A-CB-O | Yes
214097936 | Mini/Multi Split | AUX | AM3-H24/2DR3A |  | Mini-Splits(Non-Ducted) | ASW-H07B0A2/*R3DI-C9ASW-H09B6A2/*R3DI-C9ASW-H09B6A2/*R3DI-C9 |  | 24000 |  |  | 23 | 10 | 24000 |  |  | 20400 | 85% | 2 | Both | 500 | 2 | HRCU-A-CB-O | Yes
214097937 | Mini/Multi Split | AUX | AM4-H30/2DR3A |  | Mini-Splits(Non-Ducted) | ASW-H09B6A2/*R3DI-C9ASW-H07B0A2/*R3DI-C9ASW-H07B0A2/*R3DI-C9ASW-H07B0A2/*R3DI-C9 |  | 30000 |  |  | 23 | 10 | 30000 |  |  | 24200 | 80.67% | 2 | Both | 625 | 2.5 | HRCU-A-CB-O | Yes
214097938 | Mini/Multi Split | AUX | AM4-H36/2DR3A |  | Mini-Splits(Non-Ducted) | ASW-H09B6A2/*R3DI-C9ASW-H09B6A2/*R3DI-C9ASW-H09B6A2/*R3DI-C9ASW-H09B6A2/*R3DI-C9 |  | 36000 |  |  | 23 | 10 | 36000 |  |  | 25200 | 70% | 2 | Both | 750 | 3 | HRCU-A-CB-O | Yes
214097939 | Mini/Multi Split | AUX | AM5-H42/2DR3A |  | Mini-Splits(Non-Ducted) | ASW-H09B6A2/*R3DI-C9ASW-H09B6A2/*R3DI-C9ASW-H09B6A2/*R3DI-C9ASW-H09B6A2/*R3DI-C9ASW-H07B0A2/*R3DI-C9 |  | 37000 |  |  | 22 | 10 | 40000 |  |  | 30000 | 75% | 2 | Both | 770 | 3.08 | HRCU-A-CB-O | Yes
214097940 | Mini/Multi Split | AUX | AM2-H18/2DR3B |  | Mini-Splits(Non-Ducted) | ASW-H09B6A2/*R3DI-C9ASW-H09B6A2/*R3DI-C9 |  | 18000 |  |  | 23.3 | 11 | 21000 |  |  | 21800 | 103.8% | 2 | Both | 375 | 1.5 | HRCU-A-CB-O | Yes
214097941 | Mini/Multi Split | AUX | AM4-H36/2DR3B |  | Mini-Splits(Non-Ducted) | ASW-H09B6A2/*R3DI-C9ASW-H09B6A2/*R3DI-C9ASW-H09B6A2/*R3DI-C9ASW-H09B6A2/*R3DI-C9 |  | 36000 |  |  | 24 | 11 | 36000 |  |  | 32400 | 90% | 2 | Both | 750 | 3 | HRCU-A-CB-O | Yes
214097942 | Mini/Multi Split | AUX | AM5-H42/2DR3B |  | Mini-Splits(Non-Ducted) | ASW-H09B6A2/*R3DI-C9ASW-H09B6A2/*R3DI-C9ASW-H09B6A2/*R3DI-C9ASW-H09B6A2/*R3DI-C9ASW-H07B0A2/*R3DI-C9 |  | 42000 |  |  | 24 | 10.5 | 42000 |  |  | 33600 | 80% | 2 | Both | 875 | 3.5 | HRCU-A-CB-O | Yes
214097943 | Mini/Multi Split | AUX | AM3-H24/2DR3B |  | Mini-Splits(Non-Ducted) | ASW-H07B0A2/*R3DI-C9ASW-H09B6A2/*R3DI-C9ASW-H09B6A2/*R3DI-C9 |  | 24000 |  |  | 24 | 10.5 | 26000 |  |  | 25400 | 97.69% | 2.1 | Both | 500 | 2 | HRCU-A-CB-O | Yes
214142519 | Mini/Multi Split | FRIEDRICH | FPHSR18A3B |  | Mini-Splits(Non-Ducted) | FAHFW18A3A |  | 18000 |  |  | 21 | 10 | 18000 |  |  | 18000 | 100% | 1.9 | Both | 375 | 1.5 | HRCU-A-CB-O | Both
214215187 | Mini/Multi Split | GREE | GWH09ATCXB-A6DNA1C/O |  | Mini-Splits(Non-Ducted) | GWH09ATCXB-A6DN***/I |  | 9100 |  |  | 20.5 | 8.8 | 10000 |  |  | 7600 | 76% | 1.86 | Both | 190 | 0.76 | HRCU-A-CB-O | N/A
214215188 | Mini/Multi Split | HISENSE | AST-09UW3TXE00 |  | Mini-Splits(Non-Ducted) | AST-09UW3TXE**00 |  | 9000 |  |  | 25 | 11 | 9000 |  |  | 9000 | 100% | 2.1 | Both | 187.5 | 0.75 | HRCU-A-CB-O | Both
214229583 | Mini/Multi Split | ACD | PUD18KCH23S-O* |  | Mini-Splits(Non-Ducted) | PUD18KCH23S-I* |  | 18000 |  |  | 23 | 9 | 18000 |  |  | 13000 | 72.22% | 1.85 | Both | 375 | 1.5 | HRCU-A-CB-O | Yes
212394360 | Mini/Multi Split | GREE | GWH12ATCXB-D3DNA1C/O |  | Mini-Splits(Non-Ducted) | GWH12AWCXB-D3DN***/I |  | 12000 |  |  | 17.5 | 8.5 | 12000 |  |  | 8500 | 70.83% | 1.8 | Both | 250 | 1 | HRCU-A-CB-O | N/A
210534142 | Mini/Multi Split | ACD | PUD09KCH25S-O |  | Mini-Splits(Non-Ducted) | PUD09KCH25S-I |  | 9100 |  |  | 25.5 | 10.2 | 10500 |  |  | 9100 | 86.67% | 1.86 | Both | 190 | 0.76 | HRCU-A-CB-O | Yes
210534143 | Mini/Multi Split | ACD | PUD12KCH24S-O |  | Mini-Splits(Non-Ducted) | PUD12KCH24S-I |  | 12000 |  |  | 24 | 9 | 12000 |  |  | 9000 | 75% | 1.85 | Both | 250 | 1 | HRCU-A-CB-O | Yes
210485377 | Mini/Multi Split | TOSOT | TWH09ATCXB-D3DNA3AO |  | Mini-Splits(Non-Ducted) | TWH09ATCXB-D3DNA3AI |  | 9100 |  |  | 19.5 | 8.8 | 10000 |  |  | 7400 | 74% | 1.81 | Both | 190 | 0.76 | HRCU-A-CB-O | N/A
210485378 | Mini/Multi Split | TOSOT | TWH09ATCXB-A3DNA3AO |  | Mini-Splits(Non-Ducted) | TWH09ATCXB-A3DNA3AI |  | 9100 |  |  | 19.5 | 8.6 | 10000 |  |  | 7500 | 75% | 1.77 | Both | 190 | 0.76 | HRCU-A-CB-O | N/A
210485379 | Mini/Multi Split | TOSOT | TWH12ATCXB-D3DNA3CO |  | Mini-Splits(Non-Ducted) | TWH12ATCXB-D3DNA3CI |  | 12000 |  |  | 17.5 | 8.5 | 12000 |  |  | 8500 | 70.83% | 1.8 | Both | 250 | 1 | HRCU-A-CB-O | N/A
210485380 | Mini/Multi Split | TOSOT | TWH12ATCXB-A3DNA3CO |  | Mini-Splits(Non-Ducted) | TWH12ATCXB-A3DNA3CI |  | 12000 |  |  | 17.5 | 8.5 | 12000 |  |  | 8500 | 70.83% | 1.75 | Both | 250 | 1 | HRCU-A-CB-O | N/A
210485383 | Mini/Multi Split | TOSOT | TWH09AG25A2AO |  | Mini-Splits(Non-Ducted) | TWH09AG25A2AI |  | 9100 |  |  | 27 | 10 | 10000 |  |  | 9900 | 99% | 1.87 | Both | 190 | 0.76 | HRCU-A-CB-O | Yes
210485384 | Mini/Multi Split | TOSOT | TWH09AG25A2DO |  | Mini-Splits(Non-Ducted) | TWH09AG25A2DI |  | 9100 |  |  | 25.5 | 10.2 | 10500 |  |  | 9100 | 86.67% | 1.86 | Both | 190 | 0.76 | HRCU-A-CB-O | Yes
210485385 | Mini/Multi Split | TOSOT | TWH12AG25A2AO |  | Mini-Splits(Non-Ducted) | TWH12AG25A2AI |  | 12000 |  |  | 24 | 9 | 12000 |  |  | 8800 | 73.33% | 1.85 | Both | 250 | 1 | HRCU-A-CB-O | Yes
210485386 | Mini/Multi Split | TOSOT | TWH12AG25A2DO |  | Mini-Splits(Non-Ducted) | TWH12AG25A2DI |  | 12000 |  |  | 24 | 9 | 12000 |  |  | 9000 | 75% | 1.85 | Both | 250 | 1 | HRCU-A-CB-O | Yes
210485388 | Mini/Multi Split | TOSOT | TWH30QF25B4DO |  | Mini-Splits(Non-Ducted) | TWH30QF25B4DI |  | 30000 |  |  | 20 | 8.5 | 30000 |  |  | 23200 | 77.33% | 1.81 | Both | 625 | 2.5 | HRCU-A-CB-O | N/A
210485389 | Mini/Multi Split | TOSOT | TWH36QF25B4DO |  | Mini-Splits(Non-Ducted) | TWH36QF25B4DI |  | 33600 |  |  | 20 | 8.5 | 34600 |  |  | 24400 | 70.52% | 1.85 | Both | 700 | 2.8 | HRCU-A-CB-O | N/A
210474690 | Mini/Multi Split | ECOX | EDIM009H21B |  | Mini-Splits(Non-Ducted) | EDIM009H21B |  | 9000 |  |  | 21.7 | 9.4 | 10000 |  |  | 7000 | 70% | 2 | Both | 187.5 | 0.75 | HRCU-A-CB-O | N/A
210474692 | Mini/Multi Split | ECOX | EDIM009H21A |  | Mini-Splits(Non-Ducted) | EDIM009H21A |  | 9000 |  |  | 21.5 | 9.1 | 10000 |  |  | 7000 | 70% | 2.16 | Both | 187.5 | 0.75 | HRCU-A-CB-O | N/A
210368076 | Mini/Multi Split | RHEEM | RO1HFZ09AJ2S |  | Mini-Splits(Non-Ducted) | RIFHFZ09AJ2S |  | 9000 |  |  | 26 | 11.8 | 12000 |  |  | 13400 | 111.7% | 1.9 | Both | 187.5 | 0.75 | HRCU-A-CB-O | Both
210368077 | Mini/Multi Split | RUUD | RO1HFZ09AJ2S |  | Mini-Splits(Non-Ducted) | RIFHFZ09AJ2S |  | 9000 |  |  | 26 | 11.8 | 12000 |  |  | 13400 | 111.7% | 1.9 | Both | 187.5 | 0.75 | HRCU-A-CB-O | Both
210368078 | Mini/Multi Split | RHEEM | RO1HFZ12AJ2S |  | Mini-Splits(Non-Ducted) | RIFHFZ12AJ2S |  | 12000 |  |  | 22.7 | 11.2 | 16000 |  |  | 13400 | 83.75% | 1.9 | Both | 250 | 1 | HRCU-A-CB-O | Both
210368079 | Mini/Multi Split | RUUD | RO1HFZ12AJ2S |  | Mini-Splits(Non-Ducted) | RIFHFZ12AJ2S |  | 12000 |  |  | 22.7 | 11.2 | 16000 |  |  | 13400 | 83.75% | 1.9 | Both | 250 | 1 | HRCU-A-CB-O | Both
210368080 | Mini/Multi Split | RHEEM | RO1HFZ15AJ2S |  | Mini-Splits(Non-Ducted) | RIFHFZ15AJ2S |  | 14200 |  |  | 20.3 | 10.7 | 18000 |  |  | 18100 | 100.6% | 1.84 | Both | 295 | 1.18 | HRCU-A-CB-O | Both
210368081 | Mini/Multi Split | RUUD | RO1HFZ15AJ2S |  | Mini-Splits(Non-Ducted) | RIFHFZ15AJ2S |  | 14200 |  |  | 20.3 | 10.7 | 18000 |  |  | 18100 | 100.6% | 1.84 | Both | 295 | 1.18 | HRCU-A-CB-O | Both
210368082 | Mini/Multi Split | RHEEM | RO1HFZ09AJ2H |  | Mini-Splits(Non-Ducted) | RIFHFZ09AJ2S |  | 9000 |  |  | 26 | 11.6 | 12000 |  |  | 13400 | 111.7% | 1.9 | Both | 187.5 | 0.75 | HRCU-A-CB-O | Both
210368083 | Mini/Multi Split | RUUD | RO1HFZ09AJ2H |  | Mini-Splits(Non-Ducted) | RIFHFZ09AJ2S |  | 9000 |  |  | 26 | 11.6 | 12000 |  |  | 13400 | 111.7% | 1.9 | Both | 187.5 | 0.75 | HRCU-A-CB-O | Both
210368084 | Mini/Multi Split | RHEEM | RO1HFZ12AJ2H |  | Mini-Splits(Non-Ducted) | RIFHFZ12AJ2S |  | 12000 |  |  | 22.7 | 11 | 16000 |  |  | 13400 | 83.75% | 1.9 | Both | 250 | 1 | HRCU-A-CB-O | Both
210368085 | Mini/Multi Split | RUUD | RO1HFZ12AJ2H |  | Mini-Splits(Non-Ducted) | RIFHFZ12AJ2S |  | 12000 |  |  | 22.7 | 11 | 16000 |  |  | 13400 | 83.75% | 1.9 | Both | 250 | 1 | HRCU-A-CB-O | Both
210368086 | Mini/Multi Split | RHEEM | RO1HFZ15AJ2H |  | Mini-Splits(Non-Ducted) | RIFHFZ15AJ2S |  | 14200 |  |  | 20.3 | 10.5 | 18000 |  |  | 18100 | 100.6% | 1.84 | Both | 295 | 1.18 | HRCU-A-CB-O | Both
210368087 | Mini/Multi Split | RUUD | RO1HFZ15AJ2H |  | Mini-Splits(Non-Ducted) | RIFHFZ15AJ2S |  | 14200 |  |  | 20.3 | 10.5 | 18000 |  |  | 18100 | 100.6% | 1.84 | Both | 295 | 1.18 | HRCU-A-CB-O | Both
210368088 | Mini/Multi Split | RHEEM | RO1HFZ18AJ2H |  | Mini-Splits(Non-Ducted) | RIWHFZ18AJ2S |  | 18000 |  |  | 20 | 10 | 21600 |  |  | 19000 | 87.96% | 2.18 | Both | 375 | 1.5 | HRCU-A-CB-O | Both
210368089 | Mini/Multi Split | RUUD | RO1HFZ18AJ2H |  | Mini-Splits(Non-Ducted) | UIWHFZ18AJ2S |  | 18000 |  |  | 20 | 10 | 21600 |  |  | 19000 | 87.96% | 2.18 | Both | 375 | 1.5 | HRCU-A-CB-O | Both
210368090 | Mini/Multi Split | RHEEM | RO1HFZ24AJ2H |  | Mini-Splits(Non-Ducted) | RIWHFZ24AJ2S |  | 22000 |  |  | 19.5 | 10.5 | 25200 |  |  | 23200 | 92.06% | 2.04 | Both | 457.5 | 1.83 | HRCU-A-CB-O | Both
210368091 | Mini/Multi Split | RUUD | RO1HFZ24AJ2H |  | Mini-Splits(Non-Ducted) | UIWHFZ24AJ2S |  | 22000 |  |  | 19.5 | 10.5 | 25200 |  |  | 23200 | 92.06% | 2.04 | Both | 457.5 | 1.83 | HRCU-A-CB-O | Both
210368092 | Mini/Multi Split | RHEEM | RO1HFZ30AJ2H |  | Mini-Splits(Non-Ducted) | RIWHFZ30AJ2S |  | 30000 |  |  | 18.7 | 10 | 32000 |  |  | 30400 | 95% | 2.02 | Both | 625 | 2.5 | HRCU-A-CB-O | Both
210368093 | Mini/Multi Split | RUUD | RO1HFZ30AJ2H |  | Mini-Splits(Non-Ducted) | UIWHFZ30AJ2S |  | 30000 |  |  | 18.7 | 10 | 32000 |  |  | 30400 | 95% | 2.02 | Both | 625 | 2.5 | HRCU-A-CB-O | Both
210368094 | Mini/Multi Split | RHEEM | RO1HHZ09AJ2H |  | Mini-Splits(Non-Ducted) | RIWHHZ09AJ2S |  | 9000 |  |  | 26.5 | 12.3 | 12000 |  |  | 9400 | 78.33% | 2 | Both | 187.5 | 0.75 | HRCU-A-CB-O | Both
210368095 | Mini/Multi Split | RUUD | RO1HHZ09AJ2H |  | Mini-Splits(Non-Ducted) | UIWHHZ09AJ2S |  | 9000 |  |  | 26.5 | 12.3 | 12000 |  |  | 9400 | 78.33% | 2 | Both | 187.5 | 0.75 | HRCU-A-CB-O | Both
210368098 | Mini/Multi Split | RHEEM | RO1HGZ09AJ1S |  | Mini-Splits(Non-Ducted) | RIWHGZ09AJ1S |  | 9000 |  |  | 33.1 | 13.4 | 12000 |  |  | 15400 | 128.3% | 2.14 | Both | 187.5 | 0.75 | HRCU-A-CB-O | Both
210368099 | Mini/Multi Split | RUUD | RO1HGZ09AJ1S |  | Mini-Splits(Non-Ducted) | UIWHGZ09AJ1S |  | 9000 |  |  | 33.1 | 13.4 | 12000 |  |  | 15400 | 128.3% | 2.14 | Both | 187.5 | 0.75 | HRCU-A-CB-O | Both
210368100 | Mini/Multi Split | RHEEM | RO1HGZ09AJ1H |  | Mini-Splits(Non-Ducted) | RIWHGZ09AJ1S |  | 9000 |  |  | 33.1 | 13.3 | 12000 |  |  | 15400 | 128.3% | 2 | Both | 187.5 | 0.75 | HRCU-A-CB-O | Both
210368101 | Mini/Multi Split | RUUD | RO1HGZ09AJ1H |  | Mini-Splits(Non-Ducted) | UIWHGZ09AJ1S |  | 9000 |  |  | 33.1 | 13.3 | 12000 |  |  | 15400 | 128.3% | 2 | Both | 187.5 | 0.75 | HRCU-A-CB-O | Both
210368102 | Mini/Multi Split | RHEEM | RO1HGZ12AJ1S |  | Mini-Splits(Non-Ducted) | RIWHGZ12AJ1S |  | 12000 |  |  | 29.4 | 12.9 | 16000 |  |  | 16600 | 103.8% | 2.32 | Both | 250 | 1 | HRCU-A-CB-O | Both
210368103 | Mini/Multi Split | RUUD | RO1HGZ12AJ1S |  | Mini-Splits(Non-Ducted) | UIWHGZ12AJ1S |  | 12000 |  |  | 29.4 | 12.9 | 16000 |  |  | 16600 | 103.8% | 2.32 | Both | 250 | 1 | HRCU-A-CB-O | Both
210368104 | Mini/Multi Split | RHEEM | RO1HGZ12AJ1H |  | Mini-Splits(Non-Ducted) | RIWHGZ12AJ1S |  | 12000 |  |  | 29.4 | 12.7 | 16000 |  |  | 16600 | 103.8% | 2.16 | Both | 250 | 1 | HRCU-A-CB-O | Both
210368105 | Mini/Multi Split | RUUD | RO1HGZ12AJ1H |  | Mini-Splits(Non-Ducted) | UIWHGZ12AJ1S |  | 12000 |  |  | 29.4 | 12.7 | 16000 |  |  | 16600 | 103.8% | 2.16 | Both | 250 | 1 | HRCU-A-CB-O | Both
210368106 | Mini/Multi Split | RHEEM | RO1HGZ15AJ1S |  | Mini-Splits(Non-Ducted) | RIWHGZ15AJ1S |  | 14500 |  |  | 25.3 | 12.8 | 18000 |  |  | 17500 | 97.22% | 2.52 | Both | 302.5 | 1.21 | HRCU-A-CB-O | Both
210368107 | Mini/Multi Split | RUUD | RO1HGZ15AJ1S |  | Mini-Splits(Non-Ducted) | UIWHGZ15AJ1S |  | 14500 |  |  | 25.3 | 12.8 | 18000 |  |  | 17500 | 97.22% | 2.52 | Both | 302.5 | 1.21 | HRCU-A-CB-O | Both
210368108 | Mini/Multi Split | RHEEM | RO1HGZ15AJ1H |  | Mini-Splits(Non-Ducted) | RIWHGZ15AJ1S |  | 14500 |  |  | 25.3 | 12.7 | 18000 |  |  | 17500 | 97.22% | 2.34 | Both | 302.5 | 1.21 | HRCU-A-CB-O | Both
210368109 | Mini/Multi Split | RUUD | RO1HGZ15AJ1H |  | Mini-Splits(Non-Ducted) | UIWHGZ15AJ1S |  | 14500 |  |  | 25.3 | 12.7 | 18000 |  |  | 17500 | 97.22% | 2.34 | Both | 302.5 | 1.21 | HRCU-A-CB-O | Both
210368110 | Mini/Multi Split | RHEEM | RO1HHZ12AJ3S |  | Mini-Splits(Non-Ducted) | RIWHHZ12AJ3S |  | 12000 |  |  | 20 | 10.5 | 14000 |  |  | 10200 | 72.86% | 2.3 | Both | 250 | 1 | HRCU-A-CB-O | N/A
210368111 | Mini/Multi Split | RUUD | RO1HHZ12AJ3S |  | Mini-Splits(Non-Ducted) | UIWHHZ12AJ3S |  | 12000 |  |  | 20 | 10.5 | 14000 |  |  | 10200 | 72.86% | 2.3 | Both | 250 | 1 | HRCU-A-CB-O | N/A
210368114 | Mini/Multi Split | RHEEM | RO1HHZ18AJ2S |  | Mini-Splits(Non-Ducted) | RIWHHZ18AJ2S |  | 18000 |  |  | 21.1 | 11.5 | 21600 |  |  | 21600 | 100% | 2 | Both | 375 | 1.5 | HRCU-A-CB-O | Both
210368115 | Mini/Multi Split | RUUD | RO1HHZ18AJ2S |  | Mini-Splits(Non-Ducted) | UIWHHZ18AJ2S |  | 18000 |  |  | 21.1 | 11.5 | 21600 |  |  | 21600 | 100% | 2 | Both | 375 | 1.5 | HRCU-A-CB-O | Both
210368116 | Mini/Multi Split | RHEEM | RO1HHZ24AJ2S |  | Mini-Splits(Non-Ducted) | RIWHHZ24AJ2S |  | 22000 |  |  | 22.5 | 11.4 | 25200 |  |  | 25000 | 99.21% | 2.04 | Both | 457.5 | 1.83 | HRCU-A-CB-O | Both
210368117 | Mini/Multi Split | RUUD | RO1HHZ24AJ2S |  | Mini-Splits(Non-Ducted) | UIWHHZ24AJ2S |  | 22000 |  |  | 22.5 | 11.4 | 25200 |  |  | 25000 | 99.21% | 2.04 | Both | 457.5 | 1.83 | HRCU-A-CB-O | Both
210368118 | Mini/Multi Split | RHEEM | RO1HHZ18AJ3S |  | Mini-Splits(Non-Ducted) | RIWHHZ18AJ3S |  | 18000 |  |  | 20 | 10.5 | 18000 |  |  | 18100 | 100.6% | 2.14 | Both | 375 | 1.5 | HRCU-A-CB-O | N/A
210368119 | Mini/Multi Split | RUUD | RO1HHZ18AJ3S |  | Mini-Splits(Non-Ducted) | UIWHHZ18AJ3S |  | 18000 |  |  | 20 | 10.5 | 18000 |  |  | 18100 | 100.6% | 2.14 | Both | 375 | 1.5 | HRCU-A-CB-O | N/A
210368120 | Mini/Multi Split | RHEEM | RO1HHZ24AJ3S |  | Mini-Splits(Non-Ducted) | RIWHHZ24AJ3S |  | 24000 |  |  | 19 | 9.8 | 24000 |  |  | 19500 | 81.25% | 2 | Both | 500 | 2 | HRCU-A-CB-O | N/A
210368121 | Mini/Multi Split | RUUD | RO1HHZ24AJ3S |  | Mini-Splits(Non-Ducted) | UIWHHZ24AJ3S |  | 24000 |  |  | 19 | 9.8 | 24000 |  |  | 19500 | 81.25% | 2 | Both | 500 | 2 | HRCU-A-CB-O | N/A
210368122 | Mini/Multi Split | RHEEM | RO1HHZ30AJ3S |  | Mini-Splits(Non-Ducted) | RIWHHZ30AJ3S |  | 30000 |  |  | 18 | 9.8 | 30000 |  |  | 24000 | 80% | 1.8 | Both | 625 | 2.5 | HRCU-A-CB-O | N/A
210368123 | Mini/Multi Split | RUUD | RO1HHZ30AJ3S |  | Mini-Splits(Non-Ducted) | UIWHHZ30AJ3S |  | 30000 |  |  | 18 | 9.8 | 30000 |  |  | 24000 | 80% | 1.8 | Both | 625 | 2.5 | HRCU-A-CB-O | N/A
210368124 | Mini/Multi Split | RHEEM | RO1HHZ36AJ3S |  | Mini-Splits(Non-Ducted) | RIWHHZ36AJ3S |  | 33000 |  |  | 18 | 9.6 | 34000 |  |  | 25200 | 74.12% | 1.8 | Both | 687.5 | 2.75 | HRCU-A-CB-O | N/A
210368125 | Mini/Multi Split | RUUD | RO1HHZ36AJ3S |  | Mini-Splits(Non-Ducted) | UIWHHZ36AJ3S |  | 33000 |  |  | 18 | 9.6 | 34000 |  |  | 25200 | 74.12% | 1.8 | Both | 687.5 | 2.75 | HRCU-A-CB-O | N/A
210368126 | Mini/Multi Split | RHEEM | RO1HHZ09AJ2S |  | Mini-Splits(Non-Ducted) | RIWHHZ09AJ2S |  | 9000 |  |  | 26.5 | 12.6 | 12000 |  |  | 10100 | 84.17% | 2.36 | Both | 187.5 | 0.75 | HRCU-A-CB-O | Both
210368127 | Mini/Multi Split | RUUD | RO1HHZ09AJ2S |  | Mini-Splits(Non-Ducted) | UIWHHZ09AJ2S |  | 9000 |  |  | 26.5 | 12.6 | 12000 |  |  | 10100 | 84.17% | 2.36 | Both | 187.5 | 0.75 | HRCU-A-CB-O | Both
210368128 | Mini/Multi Split | RHEEM | RO1HHZ12AJ2S |  | Mini-Splits(Non-Ducted) | RIWHHZ12AJ2S |  | 12000 |  |  | 23 | 11.1 | 14500 |  |  | 10300 | 71.03% | 2.36 | Both | 250 | 1 | HRCU-A-CB-O | No
210368129 | Mini/Multi Split | RUUD | RO1HHZ12AJ2S |  | Mini-Splits(Non-Ducted) | UIWHHZ12AJ2S |  | 12000 |  |  | 23 | 11.1 | 14500 |  |  | 10300 | 71.03% | 2.36 | Both | 250 | 1 | HRCU-A-CB-O | No
210372990 | Mini/Multi Split | SENVILLE | SENA/12HF/OQ |  | Mini-Splits(Non-Ducted) | SENA-12HF-IFU |  | 12000 |  |  | 24.2 | 10.7 | 12000 |  |  | 11900 | 99.17% | 1.99 | Both | 250 | 1 | HRCU-A-CB-O | Yes
210404022 | Mini/Multi Split | BOREAL | BRS30HPJ1OB |  | Mini-Splits(Non-Ducted) | BRS30HPJ1IB |  | 30000 |  |  | 20 | 8.5 | 30000 |  |  | 23200 | 77.33% | 1.81 | Both | 625 | 2.5 | HRCU-A-CB-O | N/A
210404023 | Mini/Multi Split | BOREAL | BRS36HPJ1OB |  | Mini-Splits(Non-Ducted) | BRS36HPJ1IB |  | 33600 |  |  | 20 | 8.5 | 34600 |  |  | 24400 | 70.52% | 1.85 | Both | 700 | 2.8 | HRCU-A-CB-O | N/A
210436264 | Mini/Multi Split | SAMSUNG | AR12CSDACWKX |  | Mini-Splits(Non-Ducted) | AR12CSDABWKN |  | 12000 |  |  | 23 | 10.5 | 12000 |  |  | 10900 | 90.83% | 2.2 | Both | 250 | 1 | HRCU-A-CB-O | Both
210436265 | Mini/Multi Split | SAMSUNG | AR15CSDACWKX |  | Mini-Splits(Non-Ducted) | AR15CSDABWKN |  | 15000 |  |  | 21.5 | 10.8 | 15000 |  |  | 16300 | 108.7% | 2 | Both | 312.5 | 1.25 | HRCU-A-CB-O | Both
210436266 | Mini/Multi Split | SAMSUNG | AR18CSDACWKX |  | Mini-Splits(Non-Ducted) | AR18CSDABWKN |  | 18000 |  |  | 21 | 8.5 | 20000 |  |  | 19000 | 95% | 1.9 | Both | 375 | 1.5 | HRCU-A-CB-O | Both
210436268 | Mini/Multi Split | SAMSUNG | AR24CSDACWKX |  | Mini-Splits(Non-Ducted) | AR24CSDABWKN |  | 21000 |  |  | 20 | 9.2 | 25000 |  |  | 24400 | 97.6% | 2 | Both | 437.5 | 1.75 | HRCU-A-CB-O | Both
210445757 | Mini/Multi Split | SAMSUNG | AR09CSDABWKX |  | Mini-Splits(Non-Ducted) | AR09CSDABWKN |  | 9000 |  |  | 24.5 | 10.5 | 11000 |  |  | 8600 | 78.18% | 2.3 | Both | 187.5 | 0.75 | HRCU-A-CB-O | Both
210445758 | Mini/Multi Split | SAMSUNG | AR09CSDACWKX |  | Mini-Splits(Non-Ducted) | AR09CSDABWKN |  | 9000 |  |  | 24.5 | 10.5 | 11000 |  |  | 8600 | 78.18% | 2.3 | Both | 187.5 | 0.75 | HRCU-A-CB-O | Both
210445759 | Mini/Multi Split | SAMSUNG | AR12CSDABWKX |  | Mini-Splits(Non-Ducted) | AR12CSDABWKN |  | 12000 |  |  | 23 | 10.5 | 12000 |  |  | 10900 | 90.83% | 2.2 | Both | 250 | 1 | HRCU-A-CB-O | Both
210445761 | Mini/Multi Split | SAMSUNG | AR15CSDABWKX |  | Mini-Splits(Non-Ducted) | AR15CSDABWKN |  | 15000 |  |  | 21.5 | 10.8 | 15000 |  |  | 16300 | 108.7% | 2 | Both | 312.5 | 1.25 | HRCU-A-CB-O | Both
210445762 | Mini/Multi Split | SAMSUNG | AR18CSDABWKX |  | Mini-Splits(Non-Ducted) | AR18CSDABWKN |  | 18000 |  |  | 21 | 8.5 | 20000 |  |  | 19000 | 95% | 1.9 | Both | 375 | 1.5 | HRCU-A-CB-O | Both
210445766 | Mini/Multi Split | SAMSUNG | AR24CSDABWKX |  | Mini-Splits(Non-Ducted) | AR24CSDABWKN |  | 21000 |  |  | 20 | 9.2 | 25000 |  |  | 24400 | 97.6% | 2 | Both | 437.5 | 1.75 | HRCU-A-CB-O | Both
210404149 | Mini/Multi Split | SEA BREEZE+ | SZ9H424ZMO |  | Mini-Splits(Non-Ducted) | SCA9H424ZMI |  | 9000 |  |  | 22.5 | 11.5 | 11000 |  |  | 7700 | 70% | 2.34 | Both | 187.5 | 0.75 | HRCU-A-CB-O | N/A
210410111 | Mini/Multi Split | PERFECTAIRE | 3PAMSHH12-SZO |  | Mini-Splits(Non-Ducted) | 3PAMSCONH12-2 |  | 12000 |  |  | 24.2 | 10.7 | 12000 |  |  | 11900 | 99.17% | 1.99 | Both | 250 | 1 | HRCU-A-CB-O | Yes
210410112 | Mini/Multi Split | KARDA | 3KARDA12SZO |  | Mini-Splits(Non-Ducted) | 3KARDA12CON-2 |  | 12000 |  |  | 24.2 | 10.7 | 12000 |  |  | 11900 | 99.17% | 1.99 | Both | 250 | 1 | HRCU-A-CB-O | Yes
210410115 | Mini/Multi Split | SEA BREEZE+ | SZ12H424ZMO |  | Mini-Splits(Non-Ducted) | C12H424ZMI |  | 12000 |  |  | 25 | 11 | 12000 |  |  | 8400 | 70% | 2.38 | Both | 250 | 1 | HRCU-A-CB-O | N/A
210410116 | Mini/Multi Split | SEA BREEZE+ | SZ18H424ZMO |  | Mini-Splits(Non-Ducted) | C18H424ZMI |  | 16000 |  |  | 22.4 | 10.4 | 17000 |  |  | 12700 | 74.71% | 2.32 | Both | 332.5 | 1.33 | HRCU-A-CB-O | N/A
210410121 | Mini/Multi Split | ACD | CHD09KCH19S-O |  | Mini-Splits(Non-Ducted) | CHD09KCH19S-I |  | 9100 |  |  | 19.5 | 8.8 | 10000 |  |  | 7400 | 74% | 1.81 | Both | 190 | 0.76 | HRCU-A-CB-O | N/A
210410122 | Mini/Multi Split | ACD | CHD12KCH17S-O |  | Mini-Splits(Non-Ducted) | CHD12KCH17S-I |  | 12000 |  |  | 17.5 | 8.5 | 12000 |  |  | 8500 | 70.83% | 1.8 | Both | 250 | 1 | HRCU-A-CB-O | N/A
210295924 | Mini/Multi Split | GREE | GWH12AGCXD-D3DNA1A/O |  | Mini-Splits(Non-Ducted) | GWH12ACCXD-D3DN***/I |  | 12000 |  |  | 24 | 9 | 12000 |  |  | 9000 | 75% | 1.85 | Both | 250 | 1 | HRCU-A-CB-O | Yes
210295925 | Mini/Multi Split | GREE | GWH12AGCXD-A3DNA1A/O |  | Mini-Splits(Non-Ducted) | GWH12ACCXD-A3DN***/I |  | 12000 |  |  | 24 | 9 | 12000 |  |  | 8800 | 73.33% | 1.85 | Both | 250 | 1 | HRCU-A-CB-O | Yes
210321394 | Mini/Multi Split | GREE | GWH09QCXB-D3DND4B/O |  | Mini-Splits(Non-Ducted) | GWH09ACCXB-D3DN***/I |  | 9100 |  |  | 20.5 | 8.8 | 10500 |  |  | 8000 | 76.19% | 1.87 | Both | 190 | 0.76 | HRCU-A-CB-O | N/A
210324762 | Mini/Multi Split | AUX | ASW-H24F4D2/ *R3DI-C6 |  | Mini-Splits(Non-Ducted) | ASW-H24F4D2/ *R3DI-C6 |  | 22000 |  |  | 21 | 10 | 23000 |  |  | 19100 | 83.04% | 2.27 | Both | 457.5 | 1.83 | HRCU-A-CB-O | No
210278958 | Mini/Multi Split | Clearity | MOD30-24HFN1-MU0W |  | Mini-Splits(Non-Ducted) | MSEPD-24HRFN1-MU0W |  | 24000 |  |  | 21.5 | 11.4 | 29000 |  |  | 25000 | 86.21% | 2.21 | Both | 500 | 2 | HRCU-A-CB-O | Yes
210278961 | Mini/Multi Split | GREE | 4LIV12HP230V1AO |  | Mini-Splits(Non-Ducted) | 4LIV12HP230V1AH |  | 12000 |  |  | 17.5 | 8.5 | 12000 |  |  | 8500 | 70.83% | 1.8 | Both | 250 | 1 | HRCU-A-CB-O | N/A
210278962 | Mini/Multi Split | GREE | 4LIV12HP115V1AO |  | Mini-Splits(Non-Ducted) | 4LIV12HP115V1AH |  | 12000 |  |  | 17.5 | 8.5 | 12000 |  |  | 8500 | 70.83% | 1.75 | Both | 250 | 1 | HRCU-A-CB-O | N/A
210278963 | Mini/Multi Split | GREE | 4LIV09HP230V1AO |  | Mini-Splits(Non-Ducted) | 4LIV09HP230V1AH |  | 9100 |  |  | 19.5 | 8.8 | 10000 |  |  | 7400 | 74% | 1.81 | Both | 190 | 0.76 | HRCU-A-CB-O | N/A
210278964 | Mini/Multi Split | GREE | 4LIV09HP115V1AO |  | Mini-Splits(Non-Ducted) | 4LIV09HP115V1AH |  | 9100 |  |  | 19.5 | 8.6 | 10000 |  |  | 7500 | 75% | 1.77 | Both | 190 | 0.76 | HRCU-A-CB-O | N/A
210278965 | Mini/Multi Split | GREE | 4LIV36HP230V1AO |  | Mini-Splits(Non-Ducted) | 4LIV36HP230V1AH |  | 33600 |  |  | 20 | 8.5 | 34600 |  |  | 24400 | 70.52% | 1.85 | Both | 700 | 2.8 | HRCU-A-CB-O | N/A
210278966 | Mini/Multi Split | GREE | 3VIR09HP115V1BO |  | Mini-Splits(Non-Ducted) | 3VIR09HP115V1AH |  | 9100 |  |  | 27 | 10 | 10000 |  |  | 9900 | 99% | 1.87 | Both | 190 | 0.76 | HRCU-A-CB-O | Yes
210278967 | Mini/Multi Split | GREE | 3VIR09HP230V1BO |  | Mini-Splits(Non-Ducted) | 3VIR09HP230V1AH |  | 9100 |  |  | 25.5 | 10.2 | 10500 |  |  | 9100 | 86.67% | 1.86 | Both | 190 | 0.76 | HRCU-A-CB-O | Yes
210278969 | Mini/Multi Split | GREE | 4LIV30HP230V1AO |  | Mini-Splits(Non-Ducted) | 4LIV30HP230V1AH |  | 30000 |  |  | 20 | 8.5 | 30000 |  |  | 23200 | 77.33% | 1.81 | Both | 625 | 2.5 | HRCU-A-CB-O | N/A
210278970 | Mini/Multi Split | GREE | 3VIR12HP230V1BO |  | Mini-Splits(Non-Ducted) | 3VIR12HP230V1AH |  | 12000 |  |  | 24 | 9 | 12000 |  |  | 9000 | 75% | 1.85 | Both | 250 | 1 | HRCU-A-CB-O | Yes
210278971 | Mini/Multi Split | GREE | 3VIR12HP115V1BO |  | Mini-Splits(Non-Ducted) | 3VIR12HP115V1AH |  | 12000 |  |  | 24 | 9 | 12000 |  |  | 8800 | 73.33% | 1.85 | Both | 250 | 1 | HRCU-A-CB-O | Yes
212891961 | Mini/Multi Split | KINGHOME | KW12HQ19SAO |  | Mini-Splits(Non-Ducted) | KW12HQ19SAI |  | 12000 |  |  | 17.5 | 8.5 | 12000 |  |  | 8500 | 70.83% | 1.75 | Both | 250 | 1 | HRCU-A-CB-O | N/A
209937038 | Mini/Multi Split | LG | LAU090HSV5 |  | Mini-Splits(Non-Ducted) | LSN090HSV5 |  | 9000 |  |  | 23.2 | 10.2 | 10900 |  |  | 7700 | 70.64% | 1.8 | Both | 187.5 | 0.75 | HRCU-A-CB-O | Both
209937047 | Mini/Multi Split | C&H | CH-ES09-230VO |  | Mini-Splits(Non-Ducted) | CH-09MASTWM-230VI |  | 9000 |  |  | 25.5 | 12.3 | 10000 |  |  | 7500 | 75% | 2.17 | Both | 187.5 | 0.75 | HRCU-A-CB-O | Yes
209937051 | Mini/Multi Split | C&H | CH-ES12-230VO |  | Mini-Splits(Non-Ducted) | CH-12MMC-230VI |  | 12000 |  |  | 25 | 11 | 12000 |  |  | 8400 | 70% | 2.38 | Both | 250 | 1 | HRCU-A-CB-O | Yes
209937052 | Mini/Multi Split | C&H | CH-HPR12-230VO |  | Mini-Splits(Non-Ducted) | CH-12MMC-230VI |  | 12000 |  |  | 24.2 | 10.7 | 12000 |  |  | 11900 | 99.17% | 1.99 | Both | 250 | 1 | HRCU-A-CB-O | Yes
209937053 | Mini/Multi Split | C&H | CH-ES18-230VO |  | Mini-Splits(Non-Ducted) | CH-16MMC-230VI |  | 16000 |  |  | 22.4 | 10.4 | 17000 |  |  | 12700 | 74.71% | 2.32 | Both | 332.5 | 1.33 | HRCU-A-CB-O | Yes
209937054 | Mini/Multi Split | C&H | CH-HPR18-230VO |  | Mini-Splits(Non-Ducted) | CH-16MMC-230VI |  | 16000 |  |  | 20.2 | 8.9 | 17000 |  |  | 16700 | 98.24% | 1.76 | Both | 332.5 | 1.33 | HRCU-A-CB-O | N/A
209948186 | Mini/Multi Split | CARRIER | 38MARBQ12AA3 |  | Mini-Splits(Non-Ducted) | 40MBFAQ12XA3 |  | 12000 |  |  | 24.2 | 10.7 | 12000 |  |  | 11900 | 99.17% | 1.99 | Both | 250 | 1 | HRCU-A-CB-O | Yes
209948187 | Mini/Multi Split | BRYANT | 38MARBQ12AA3 |  | Mini-Splits(Non-Ducted) | 40MBFAQ12XA3 |  | 12000 |  |  | 24.2 | 10.7 | 12000 |  |  | 11900 | 99.17% | 1.99 | Both | 250 | 1 | HRCU-A-CB-O | Yes
209948188 | Mini/Multi Split | PAYNE | 38MARBQ12AA3 |  | Mini-Splits(Non-Ducted) | 40MBFAQ12XA3 |  | 12000 |  |  | 24.2 | 10.7 | 12000 |  |  | 11900 | 99.17% | 1.99 | Both | 250 | 1 | HRCU-A-CB-O | Yes
209948189 | Mini/Multi Split | Weathermaker | 38MARBQ12AA3 |  | Mini-Splits(Non-Ducted) | 40MBFAQ12XA3 |  | 12000 |  |  | 24.2 | 10.7 | 12000 |  |  | 11900 | 99.17% | 1.99 | Both | 250 | 1 | HRCU-A-CB-O | Yes
209948190 | Mini/Multi Split | MIDEA | 38MARBQ12AA3 |  | Mini-Splits(Non-Ducted) | 40MBFAQ12XA3 |  | 12000 |  |  | 24.2 | 10.7 | 12000 |  |  | 11900 | 99.17% | 1.99 | Both | 250 | 1 | HRCU-A-CB-O | Yes
209948191 | Mini/Multi Split | ARCOAIRE | DLCSRBH12AAK |  | Mini-Splits(Non-Ducted) | DLFSFBH12XAK |  | 12000 |  |  | 24.2 | 10.7 | 12000 |  |  | 11900 | 99.17% | 1.99 | Both | 250 | 1 | HRCU-A-CB-O | Yes
209948192 | Mini/Multi Split | COMFORTMAKER | DLCSRBH12AAK |  | Mini-Splits(Non-Ducted) | DLFSFBH12XAK |  | 12000 |  |  | 24.2 | 10.7 | 12000 |  |  | 11900 | 99.17% | 1.99 | Both | 250 | 1 | HRCU-A-CB-O | Yes
209948193 | Mini/Multi Split | DAY & NIGHT | DLCSRBH12AAK |  | Mini-Splits(Non-Ducted) | DLFSFBH12XAK |  | 12000 |  |  | 24.2 | 10.7 | 12000 |  |  | 11900 | 99.17% | 1.99 | Both | 250 | 1 | HRCU-A-CB-O | Yes
209948194 | Mini/Multi Split | HEIL | DLCSRBH12AAK |  | Mini-Splits(Non-Ducted) | DLFSFBH12XAK |  | 12000 |  |  | 24.2 | 10.7 | 12000 |  |  | 11900 | 99.17% | 1.99 | Both | 250 | 1 | HRCU-A-CB-O | Yes
209948195 | Mini/Multi Split | KEEPRITE | DLCSRBH12AAK |  | Mini-Splits(Non-Ducted) | DLFSFBH12XAK |  | 12000 |  |  | 24.2 | 10.7 | 12000 |  |  | 11900 | 99.17% | 1.99 | Both | 250 | 1 | HRCU-A-CB-O | Yes
209948196 | Mini/Multi Split | KENMORE | DLCSRBH12AAK |  | Mini-Splits(Non-Ducted) | DLFSFBH12XAK |  | 12000 |  |  | 24.2 | 10.7 | 12000 |  |  | 11900 | 99.17% | 1.99 | Both | 250 | 1 | HRCU-A-CB-O | Yes
209948197 | Mini/Multi Split | MIDEA | DLCSRBH12AAK |  | Mini-Splits(Non-Ducted) | DLFSFBH12XAK |  | 12000 |  |  | 24.2 | 10.7 | 12000 |  |  | 11900 | 99.17% | 1.99 | Both | 250 | 1 | HRCU-A-CB-O | Yes
209948198 | Mini/Multi Split | TEMPSTAR | DLCSRBH12AAK |  | Mini-Splits(Non-Ducted) | DLFSFBH12XAK |  | 12000 |  |  | 24.2 | 10.7 | 12000 |  |  | 11900 | 99.17% | 1.99 | Both | 250 | 1 | HRCU-A-CB-O | Yes
209948199 | Mini/Multi Split | SMART COMFORT | DLCSRBH12AAK |  | Mini-Splits(Non-Ducted) | DLFSFBH12XAK |  | 12000 |  |  | 24.2 | 10.7 | 12000 |  |  | 11900 | 99.17% | 1.99 | Both | 250 | 1 | HRCU-A-CB-O | Yes
209948200 | Mini/Multi Split | AIRQUEST | DLCSRBH12AAK |  | Mini-Splits(Non-Ducted) | DLFSFBH12XAK |  | 12000 |  |  | 24.2 | 10.7 | 12000 |  |  | 11900 | 99.17% | 1.99 | Both | 250 | 1 | HRCU-A-CB-O | Yes
209948205 | Mini/Multi Split | AIRDACH | ACSH0924VM2-D |  | Mini-Splits(Non-Ducted) | AIWH0900VM2-D |  | 9000 |  |  | 24 | 11.4 | 10000 |  |  | 7800 | 78% | 2.18 | Both | 187.5 | 0.75 | HRCU-A-CB-O | N/A
209948207 | Mini/Multi Split | AIRDACH | ACSH1823VM2-D |  | Mini-Splits(Non-Ducted) | AIWH1800VM2-D |  | 18000 |  |  | 23.7 | 10.3 | 18000 |  |  | 12600 | 70% | 2.39 | Both | 375 | 1.5 | HRCU-A-CB-O | N/A
212674037 | Mini/Multi Split | Genie Aire | GA-09HP115V/O |  | Mini-Splits(Non-Ducted) | GA-09HP115V/I |  | 9000 |  |  | 21.5 | 9.1 | 10000 |  |  | 7000 | 70% | 2.16 | Both | 187.5 | 0.75 | HRCU-A-CB-O | Yes
212891960 | Mini/Multi Split | KINGHOME | KW09HQ19SAO |  | Mini-Splits(Non-Ducted) | KW09HQ19SAI |  | 9100 |  |  | 19.5 | 8.6 | 10000 |  |  | 7400 | 74% | 1.81 | Both | 190 | 0.76 | HRCU-A-CB-O | N/A
210135400 | Mini/Multi Split | MDV | MOE30U-55HFN1-M-[X](GA) |  | Mini-Splits(Non-Ducted) | MUE-60HRFN1-MW |  | 55000 |  |  | 17.3 | 10.2 | 60000 |  |  | 56500 | 94.17% | 1.97 | Both | 1145 | 4.58 | HRCU-A-CB-O | Yes
210191032 | Mini/Multi Split | BLUERIDGE | BMY60HHUC |  | Mini-Splits(Non-Ducted) | BM60MFCC |  | 55000 |  |  | 17.3 | 10.2 | 60000 |  |  | 56500 | 94.17% | 1.97 | Both | 1145 | 4.58 | HRCU-A-CB-O | Yes
210191034 | Mini/Multi Split | CTMorley | MOU-A55LH-2 |  | Mini-Splits(Non-Ducted) | MIU-A60LF-2 |  | 55000 |  |  | 17.3 | 10.2 | 60000 |  |  | 56500 | 94.17% | 1.97 | Both | 1145 | 4.58 | HRCU-A-CB-O | N/A
210191037 | Mini/Multi Split | FUJITSU | AOUH12LMBH1 |  | Mini-Splits(Non-Ducted) | ASUH12LMAS |  | 12000 |  |  | 23 | 11 | 14000 |  |  | 10300 | 73.57% | 2.18 | Both | 250 | 1 | HRCU-A-CB-O | Both
210191038 | Mini/Multi Split | FUJITSU | AOUH12LMBS1 |  | Mini-Splits(Non-Ducted) | ASUH12LMAS |  | 12000 |  |  | 23 | 11.1 | 14000 |  |  | 10300 | 73.57% | 2.36 | Both | 250 | 1 | HRCU-A-CB-O | Both
215391710 | Central Heat Pump | TRANE | WHK072A(3,4,W)**0***0 |  |  |  |  | 76000 | 12.8 | 16.3 |  |  | 68000 | 3.72 | 2.25 |  |  |  | Commercial | 1582.5 | 6.33 | HSP-A
215391711 | Central Heat Pump | TRANE | WHK072A(3,4,W)**(C,G,K,N)***0 |  |  |  |  | 76000 | 12.8 | 16.3 |  |  | 68000 | 3.72 | 2.25 |  |  |  | Commercial | 1582.5 | 6.33 | HSP-A
215391713 | Central Heat Pump | TRANE | DHK072A(3,4,W)*(0,A)(L,M,H)***0 |  |  |  |  | 76000 | 12.6 | 16.1 |  |  | 69000 | 3.68 | 2.25 |  |  |  | Commercial | 1582.5 | 6.33 | HSPY-A
215391714 | Central Heat Pump | AMERICAN STANDARD | WHK072A(3,4,W)**0***0 |  |  |  |  | 76000 | 12.8 | 16.3 |  |  | 68000 | 3.72 | 2.25 |  |  |  | Commercial | 1582.5 | 6.33 | HSP-A
215391715 | Central Heat Pump | AMERICAN STANDARD | WHK072A(3,4,W)**(C,G,K,N)***0 |  |  |  |  | 76000 | 12.8 | 16.3 |  |  | 68000 | 3.72 | 2.25 |  |  |  | Commercial | 1582.5 | 6.33 | HSP-A
215391717 | Central Heat Pump | AMERICAN STANDARD | DHK072A(3,4,W)*(0,A)(L,M,H)***0 |  |  |  |  | 76000 | 12.6 | 16.1 |  |  | 69000 | 3.68 | 2.25 |  |  |  | Commercial | 1582.5 | 6.33 | HSPY-A
215391718 | Central Heat Pump | TRANE | WHK072A(3,4,W)**0***2 |  |  |  |  | 76000 | 12.8 | 16.8 |  |  | 68000 | 3.72 | 2.25 |  |  |  | Commercial | 1582.5 | 6.33 | HSP-A
215391719 | Central Heat Pump | TRANE | WHK072A(3,4,W)**(C,G,K,N)***2 |  |  |  |  | 76000 | 12.8 | 16.8 |  |  | 68000 | 3.72 | 2.25 |  |  |  | Commercial | 1582.5 | 6.33 | HSP-A
215391720 | Central Heat Pump | TRANE | DHK072A(3,4,W)*(0,A)(L,M,H)***2 |  |  |  |  | 76000 | 12.6 | 16.6 |  |  | 69000 | 3.68 | 2.25 |  |  |  | Commercial | 1582.5 | 6.33 | HSPY-A
215391722 | Central Heat Pump | AMERICAN STANDARD | WHK072A(3,4,W)**0***2 |  |  |  |  | 76000 | 12.8 | 16.8 |  |  | 68000 | 3.72 | 2.25 |  |  |  | Commercial | 1582.5 | 6.33 | HSP-A
215391723 | Central Heat Pump | AMERICAN STANDARD | WHK072A(3,4,W)**(C,G,K,N)***2 |  |  |  |  | 76000 | 12.8 | 16.8 |  |  | 68000 | 3.72 | 2.25 |  |  |  | Commercial | 1582.5 | 6.33 | HSP-A
215391724 | Central Heat Pump | AMERICAN STANDARD | DHK072A(3,4,W)*(0,A)(L,M,H)***2 |  |  |  |  | 76000 | 12.6 | 16.6 |  |  | 69000 | 3.68 | 2.25 |  |  |  | Commercial | 1582.5 | 6.33 | HSPY-A
215391726 | Central Heat Pump | TRANE | WHK072A(3,4,W)**0***4 |  |  |  |  | 76000 | 12.8 | 16.8 |  |  | 68000 | 3.72 | 2.25 |  |  |  | Commercial | 1582.5 | 6.33 | HSP-A
215391727 | Central Heat Pump | TRANE | WHK072A(3,4,W)**(C,G,K,N)***4 |  |  |  |  | 76000 | 12.8 | 16.8 |  |  | 68000 | 3.72 | 2.25 |  |  |  | Commercial | 1582.5 | 6.33 | HSP-A
215391728 | Central Heat Pump | TRANE | DHK072A(3,4,W)*(0,A)(L,M,H)***4 |  |  |  |  | 76000 | 12.6 | 16.6 |  |  | 69000 | 3.68 | 2.25 |  |  |  | Commercial | 1582.5 | 6.33 | HSPY-A
215391730 | Central Heat Pump | AMERICAN STANDARD | WHK072A(3,4,W)**0***4 |  |  |  |  | 76000 | 12.8 | 16.8 |  |  | 68000 | 3.72 | 2.25 |  |  |  | Commercial | 1582.5 | 6.33 | HSP-A
215391731 | Central Heat Pump | AMERICAN STANDARD | WHK072A(3,4,W)**(C,G,K,N)***4 |  |  |  |  | 76000 | 12.8 | 16.8 |  |  | 68000 | 3.72 | 2.25 |  |  |  | Commercial | 1582.5 | 6.33 | HSP-A
215391732 | Central Heat Pump | AMERICAN STANDARD | DHK072A(3,4,W)*(0,A)(L,M,H)***4 |  |  |  |  | 76000 | 12.6 | 16.6 |  |  | 69000 | 3.68 | 2.25 |  |  |  | Commercial | 1582.5 | 6.33 | HSPY-A
215386641 | Central Heat Pump | DAIKIN | DHSA045B2CMBV*0C04500*0 |  |  |  |  | 485000 | 10.5 | 17.1 |  |  | 318000 | 3.477 | 2.27 |  |  |  | Commercial | 10105 | 40.42 | HSP-A
215386642 | Central Heat Pump | DAIKIN | DHSA045B2CMBV*0C04450*0 |  |  |  |  | 485000 | 10.5 | 17 |  |  | 324000 | 3.322 | 2.21 |  |  |  | Commercial | 10105 | 40.42 | HSP-A
215386643 | Central Heat Pump | DAIKIN | DHSA045B2CMBV*0C06450*0 |  |  |  |  | 485000 | 10.6 | 17.1 |  |  | 316000 | 3.51 | 2.28 |  |  |  | Commercial | 10105 | 40.42 | HSP-A
215386653 | Central Heat Pump | DAIKIN | DHSA055B2CMAV*0C04630*0 |  |  |  |  | 580000 | 10.3 | 15.9 |  |  | 346000 | 3.421 | 2.25 |  |  |  | Commercial | 12082.5 | 48.33 | HSP-A
215386654 | Central Heat Pump | DAIKIN | DHSA055B2CMAV*0C04560*0 |  |  |  |  | 580000 | 10.2 | 15.9 |  |  | 346000 | 3.39 | 2.24 |  |  |  | Commercial | 12082.5 | 48.33 | HSP-A
215386655 | Central Heat Pump | DAIKIN | DHSA055B2CMAV*0C04500*0 |  |  |  |  | 575000 | 10.1 | 15.8 |  |  | 350000 | 3.335 | 2.22 |  |  |  | Commercial | 11980 | 47.92 | HSP-A
215386657 | Central Heat Pump | DAIKIN | DHSA055B2CMAV*0C06450*0 |  |  |  |  | 580000 | 10.2 | 15.9 |  |  | 348000 | 3.38 | 2.24 |  |  |  | Commercial | 12082.5 | 48.33 | HSP-A
215386658 | Central Heat Pump | DAIKIN | DHSA055B2CMBV*0C04630*0 |  |  |  |  | 585000 | 10.3 | 16.2 |  |  | 348000 | 3.404 | 2.36 |  |  |  | Commercial | 12187.5 | 48.75 | HSP-A
215386659 | Central Heat Pump | DAIKIN | DHSA055B2CMBV*0C04560*0 |  |  |  |  | 585000 | 10.3 | 16.2 |  |  | 348000 | 3.378 | 2.35 |  |  |  | Commercial | 12187.5 | 48.75 | HSP-A
215386660 | Central Heat Pump | DAIKIN | DHSA055B2CMBV*0C04500*0 |  |  |  |  | 585000 | 10.2 | 16.1 |  |  | 352000 | 3.327 | 2.33 |  |  |  | Commercial | 12187.5 | 48.75 | HSP-A
215386662 | Central Heat Pump | DAIKIN | DHSA055B2CMBV*0C06450*0 |  |  |  |  | 585000 | 10.3 | 15.3 |  |  | 350000 | 3.372 | 2.35 |  |  |  | Commercial | 12187.5 | 48.75 | HSP-A
215386673 | Central Heat Pump | DAIKIN | DHSA060B2CMBV*0C04630*0 |  |  |  |  | 625000 | 10.1 | 15.8 |  |  | 394000 | 3.332 | 2.29 |  |  |  | Commercial | 13020 | 52.08 | HSP-A
215386677 | Central Heat Pump | DAIKIN | DHSA031B2BMBV*0B02630*E |  |  |  |  | 318000 | 10.6 | 16.8 |  |  | 270000 | 3.305 | 2.06 |  |  |  | Commercial | 6625 | 26.5 | HSP-A
215386678 | Central Heat Pump | DAIKIN | DHSA031B2BMBV*0B02560*E |  |  |  |  | 318000 | 10.7 | 16.9 |  |  | 270000 | 3.318 | 2.07 |  |  |  | Commercial | 6625 | 26.5 | HSP-A
215386681 | Central Heat Pump | DAIKIN | DHSA031B2BMBV*0B04500*E |  |  |  |  | 316000 | 10.5 | 16.8 |  |  | 270000 | 3.3 | 2.06 |  |  |  | Commercial | 6582.5 | 26.33 | HSP-A
215386490 | Central Heat Pump | DAIKIN | DHSA035B2BMAVF0B02630*0 |  |  |  |  | 366000 | 10.7 | 17.1 |  |  | 282000 | 3.301 | 2.17 |  |  |  | Commercial | 7625 | 30.5 | HSP-A
215386491 | Central Heat Pump | DAIKIN | DHSA035B2BMAVF0B02560*0 |  |  |  |  | 366000 | 10.8 | 17.1 |  |  | 282000 | 3.314 | 2.17 |  |  |  | Commercial | 7625 | 30.5 | HSP-A
215386498 | Central Heat Pump | DAIKIN | DHSA035B2BMBVF0B02630*0 |  |  |  |  | 370000 | 10.8 | 17.4 |  |  | 284000 | 3.441 | 2.2 |  |  |  | Commercial | 7707.5 | 30.83 | HSP-A
215386499 | Central Heat Pump | DAIKIN | DHSA035B2BMBVF0B02560*0 |  |  |  |  | 372000 | 10.9 | 17.4 |  |  | 282000 | 3.459 | 2.2 |  |  |  | Commercial | 7750 | 31 | HSP-A
215386500 | Central Heat Pump | DAIKIN | DHSA035B2BMBVF0B02500*0 |  |  |  |  | 370000 | 10.8 | 17.4 |  |  | 284000 | 3.415 | 2.19 |  |  |  | Commercial | 7707.5 | 30.83 | HSP-A
215386501 | Central Heat Pump | DAIKIN | DHSA035B2BMBVF0B02450*0 |  |  |  |  | 370000 | 10.6 | 17.2 |  |  | 286000 | 3.349 | 2.17 |  |  |  | Commercial | 7707.5 | 30.83 | HSP-A
215386502 | Central Heat Pump | DAIKIN | DHSA035B2BMBVF0B04560*0 |  |  |  |  | 370000 | 10.7 | 17.2 |  |  | 284000 | 3.429 | 2.2 |  |  |  | Commercial | 7707.5 | 30.83 | HSP-A
215386503 | Central Heat Pump | DAIKIN | DHSA035B2BMBVF0B04500*0 |  |  |  |  | 370000 | 10.7 | 17.3 |  |  | 284000 | 3.434 | 2.2 |  |  |  | Commercial | 7707.5 | 30.83 | HSP-A
215386504 | Central Heat Pump | DAIKIN | DHSA035B2BMBVF0B04450*0 |  |  |  |  | 370000 | 10.8 | 17.4 |  |  | 284000 | 3.43 | 2.2 |  |  |  | Commercial | 7707.5 | 30.83 | HSP-A
215386505 | Central Heat Pump | DAIKIN | DHSA035B2BMBVF0B04355*0 |  |  |  |  | 370000 | 10.7 | 17.2 |  |  | 286000 | 3.376 | 2.18 |  |  |  | Commercial | 7707.5 | 30.83 | HSP-A
214594942 | Central Heat Pump | BRYANT HEATING & COOLING SYSTEMS | 549K*08 |  |  |  |  | 90000 | 12.2 | 17 |  |  | 88000 | 3.6 | 2.4 |  |  |  | Commercial | 1875 | 7.5 | HSP-A
214594943 | Central Heat Pump | BRYANT HEATING & COOLING SYSTEMS | 549K*09 |  |  |  |  | 100000 | 12 | 17.6 |  |  | 94000 | 3.5 | 2.35 |  |  |  | Commercial | 2082.5 | 8.33 | HSP-A
214594944 | Central Heat Pump | BRYANT HEATING & COOLING SYSTEMS | 549K*12 |  |  |  |  | 116000 | 11.8 | 16.8 |  |  | 106000 | 3.5 | 2.3 |  |  |  | Commercial | 2417.5 | 9.67 | HSP-A
214594945 | Central Heat Pump | ICP COMMERCIAL | RHW072* |  |  |  |  | 72000 | 12.6 | 17.6 |  |  | 72000 | 3.7 | 2.4 |  |  |  | Commercial | 1500 | 6 | HSP-A
214594946 | Central Heat Pump | AIRQUEST | RHW072* |  |  |  |  | 72000 | 12.6 | 17.6 |  |  | 72000 | 3.7 | 2.4 |  |  |  | Commercial | 1500 | 6 | HSP-A
214594947 | Central Heat Pump | ARCOAIRE | RHW072* |  |  |  |  | 72000 | 12.6 | 17.6 |  |  | 72000 | 3.7 | 2.4 |  |  |  | Commercial | 1500 | 6 | HSP-A
214594948 | Central Heat Pump | COMFORTMAKER | RHW072* |  |  |  |  | 72000 | 12.6 | 17.6 |  |  | 72000 | 3.7 | 2.4 |  |  |  | Commercial | 1500 | 6 | HSP-A
214594949 | Central Heat Pump | DAY & NIGHT | RHW072* |  |  |  |  | 72000 | 12.6 | 17.6 |  |  | 72000 | 3.7 | 2.4 |  |  |  | Commercial | 1500 | 6 | HSP-A
214594950 | Central Heat Pump | HEIL | RHW072* |  |  |  |  | 72000 | 12.6 | 17.6 |  |  | 72000 | 3.7 | 2.4 |  |  |  | Commercial | 1500 | 6 | HSP-A
214594951 | Central Heat Pump | KEEPRITE | RHW072* |  |  |  |  | 72000 | 12.6 | 17.6 |  |  | 72000 | 3.7 | 2.4 |  |  |  | Commercial | 1500 | 6 | HSP-A
214594952 | Central Heat Pump | TEMPSTAR | RHW072* |  |  |  |  | 72000 | 12.6 | 17.6 |  |  | 72000 | 3.7 | 2.4 |  |  |  | Commercial | 1500 | 6 | HSP-A
214594953 | Central Heat Pump | ICP COMMERCIAL | RHW090* |  |  |  |  | 90000 | 12.2 | 17 |  |  | 88000 | 3.6 | 2.4 |  |  |  | Commercial | 1875 | 7.5 | HSP-A
214594954 | Central Heat Pump | AIRQUEST | RHW090* |  |  |  |  | 90000 | 12.2 | 17 |  |  | 88000 | 3.6 | 2.4 |  |  |  | Commercial | 1875 | 7.5 | HSP-A
214594955 | Central Heat Pump | ARCOAIRE | RHW090* |  |  |  |  | 90000 | 12.2 | 17 |  |  | 88000 | 3.6 | 2.4 |  |  |  | Commercial | 1875 | 7.5 | HSP-A
214594956 | Central Heat Pump | COMFORTMAKER | RHW090* |  |  |  |  | 90000 | 12.2 | 17 |  |  | 88000 | 3.6 | 2.4 |  |  |  | Commercial | 1875 | 7.5 | HSP-A
214594957 | Central Heat Pump | DAY & NIGHT | RHW090* |  |  |  |  | 90000 | 12.2 | 17 |  |  | 88000 | 3.6 | 2.4 |  |  |  | Commercial | 1875 | 7.5 | HSP-A
214594958 | Central Heat Pump | HEIL | RHW090* |  |  |  |  | 90000 | 12.2 | 17 |  |  | 88000 | 3.6 | 2.4 |  |  |  | Commercial | 1875 | 7.5 | HSP-A
214594959 | Central Heat Pump | KEEPRITE | RHW090* |  |  |  |  | 90000 | 12.2 | 17 |  |  | 88000 | 3.6 | 2.4 |  |  |  | Commercial | 1875 | 7.5 | HSP-A
214594960 | Central Heat Pump | TEMPSTAR | RHW090* |  |  |  |  | 90000 | 12.2 | 17 |  |  | 88000 | 3.6 | 2.4 |  |  |  | Commercial | 1875 | 7.5 | HSP-A
214594961 | Central Heat Pump | ICP COMMERCIAL | RHW102* |  |  |  |  | 100000 | 12 | 17.6 |  |  | 94000 | 3.5 | 2.35 |  |  |  | Commercial | 2082.5 | 8.33 | HSP-A
214594962 | Central Heat Pump | AIRQUEST | RHW102* |  |  |  |  | 100000 | 12 | 17.6 |  |  | 94000 | 3.5 | 2.35 |  |  |  | Commercial | 2082.5 | 8.33 | HSP-A
214594963 | Central Heat Pump | ARCOAIRE | RHW102* |  |  |  |  | 100000 | 12 | 17.6 |  |  | 94000 | 3.5 | 2.35 |  |  |  | Commercial | 2082.5 | 8.33 | HSP-A
214594964 | Central Heat Pump | COMFORTMAKER | RHW102* |  |  |  |  | 100000 | 12 | 17.6 |  |  | 94000 | 3.5 | 2.35 |  |  |  | Commercial | 2082.5 | 8.33 | HSP-A
214594965 | Central Heat Pump | DAY & NIGHT | RHW102* |  |  |  |  | 100000 | 12 | 17.6 |  |  | 94000 | 3.5 | 2.35 |  |  |  | Commercial | 2082.5 | 8.33 | HSP-A
214594966 | Central Heat Pump | HEIL | RHW102* |  |  |  |  | 100000 | 12 | 17.6 |  |  | 94000 | 3.5 | 2.35 |  |  |  | Commercial | 2082.5 | 8.33 | HSP-A
214594967 | Central Heat Pump | KEEPRITE | RHW102* |  |  |  |  | 100000 | 12 | 17.6 |  |  | 94000 | 3.5 | 2.35 |  |  |  | Commercial | 2082.5 | 8.33 | HSP-A
214594968 | Central Heat Pump | TEMPSTAR | RHW102* |  |  |  |  | 100000 | 12 | 17.6 |  |  | 94000 | 3.5 | 2.35 |  |  |  | Commercial | 2082.5 | 8.33 | HSP-A
214594969 | Central Heat Pump | ICP COMMERCIAL | RHW120* |  |  |  |  | 116000 | 11.8 | 16.8 |  |  | 106000 | 3.5 | 2.3 |  |  |  | Commercial | 2417.5 | 9.67 | HSP-A
214594970 | Central Heat Pump | AIRQUEST | RHW120* |  |  |  |  | 116000 | 11.8 | 16.8 |  |  | 106000 | 3.5 | 2.3 |  |  |  | Commercial | 2417.5 | 9.67 | HSP-A
214594971 | Central Heat Pump | ARCOAIRE | RHW120* |  |  |  |  | 116000 | 11.8 | 16.8 |  |  | 106000 | 3.5 | 2.3 |  |  |  | Commercial | 2417.5 | 9.67 | HSP-A
214594972 | Central Heat Pump | COMFORTMAKER | RHW120* |  |  |  |  | 116000 | 11.8 | 16.8 |  |  | 106000 | 3.5 | 2.3 |  |  |  | Commercial | 2417.5 | 9.67 | HSP-A
214594973 | Central Heat Pump | DAY & NIGHT | RHW120* |  |  |  |  | 116000 | 11.8 | 16.8 |  |  | 106000 | 3.5 | 2.3 |  |  |  | Commercial | 2417.5 | 9.67 | HSP-A
214594974 | Central Heat Pump | HEIL | RHW120* |  |  |  |  | 116000 | 11.8 | 16.8 |  |  | 106000 | 3.5 | 2.3 |  |  |  | Commercial | 2417.5 | 9.67 | HSP-A
214594975 | Central Heat Pump | KEEPRITE | RHW120* |  |  |  |  | 116000 | 11.8 | 16.8 |  |  | 106000 | 3.5 | 2.3 |  |  |  | Commercial | 2417.5 | 9.67 | HSP-A
214594976 | Central Heat Pump | TEMPSTAR | RHW120* |  |  |  |  | 116000 | 11.8 | 16.8 |  |  | 106000 | 3.5 | 2.3 |  |  |  | Commercial | 2417.5 | 9.67 | HSP-A
214670622 | Central Heat Pump | YORK | HV25[C,E]**[P,R](2,4,5,B,D,E)********3 |  |  |  |  | 278000 | 10.4 | 13.4 |  |  | 272000 | 3.3 | 2.1 |  |  |  | Commercial | 5792.5 | 23.17 | HSP-A
211306887 | Central Heat Pump | LENNOX | LHT078H4E**Y,G,J |  |  |  |  | 78000 | 12.4 | 16.5 |  |  | 73000 | 3.5 | 2.25 |  |  |  | Commercial | 1625 | 6.5 | HSP-A
211306888 | Central Heat Pump | LENNOX | LHT092H4E**Y,G,J |  |  |  |  | 90000 | 12.1 | 16 |  |  | 84000 | 3.5 | 2.25 |  |  |  | Commercial | 1875 | 7.5 | HSP-A
211306889 | Central Heat Pump | LENNOX | LHT102H4E**Y,G,J |  |  |  |  | 98000 | 12.1 | 15.5 |  |  | 94000 | 3.5 | 2.25 |  |  |  | Commercial | 2042.5 | 8.17 | HSP-A
211306890 | Central Heat Pump | LENNOX | LHT122H4E**Y,G,J |  |  |  |  | 118000 | 12.1 | 15.5 |  |  | 114000 | 3.5 | 2.25 |  |  |  | Commercial | 2457.5 | 9.83 | HSP-A
211653816 | Central Heat Pump | LENNOX | LDT078H4E**Y,G,J |  |  |  |  | 78000 | 12.2 | 16.5 |  |  | 73000 | 3.5 | 2.25 |  |  |  | Commercial | 1625 | 6.5 | HSPY-A
211653817 | Central Heat Pump | LENNOX | LDT092H4E**Y,G,J |  |  |  |  | 90000 | 11.9 | 16 |  |  | 84000 | 3.5 | 2.25 |  |  |  | Commercial | 1875 | 7.5 | HSPY-A
211653818 | Central Heat Pump | LENNOX | LDT102H4E**Y,G,J |  |  |  |  | 98000 | 11.9 | 15.5 |  |  | 94000 | 3.5 | 2.25 |  |  |  | Commercial | 2042.5 | 8.17 | HSPY-A
211726747 | Central Heat Pump | LENNOX | LHT180H4M**Y,G,J |  |  |  |  | 176000 | 11.1 | 15.5 |  |  | 172000 | 3.4 | 2.1 |  |  |  | Commercial | 3667.5 | 14.67 | HSP-A
211726748 | Central Heat Pump | LENNOX | LDT180H4M**Y,G,J |  |  |  |  | 176000 | 10.9 | 15.3 |  |  | 172000 | 3.4 | 2.1 |  |  |  | Commercial | 3667.5 | 14.67 | HSPY-A
211726749 | Central Heat Pump | LENNOX | LHT240H4M**Y,G,J |  |  |  |  | 224000 | 11.1 | 15.5 |  |  | 224000 | 3.4 | 2.1 |  |  |  | Commercial | 4667.5 | 18.67 | HSP-A
211726750 | Central Heat Pump | LENNOX | LDT240H4M**Y,G,J |  |  |  |  | 224000 | 10.9 | 15.3 |  |  | 224000 | 3.4 | 2.1 |  |  |  | Commercial | 4667.5 | 18.67 | HSPY-A
215391524 | Central Heat Pump | AMERICAN STANDARD | DHK090A(3,4,W)*(0,A)(L,M,H)***4 |  |  |  |  | 88000 | 11.8 | 15.8 |  |  | 82000 | 3.65 | 2.25 |  |  |  | Commercial | 1832.5 | 7.33 | HSPY-A
215386692 | Central Heat Pump | DAIKIN | DHSA031B2BMDVF0B02560*E |  |  |  |  | 314000 | 10.9 | 17.5 |  |  | 270000 | 3.303 | 2.15 |  |  |  | Commercial | 6542.5 | 26.17 | HSP-A
215386699 | Central Heat Pump | DAIKIN | DHSA031B2BMAVF0B02630*E |  |  |  |  | 312000 | 11.1 | 17.4 |  |  | 268000 | 3.3 | 2.15 |  |  |  | Commercial | 6500 | 26 | HSP-A
215386700 | Central Heat Pump | DAIKIN | DHSA031B2BMAVF0B02560*E |  |  |  |  | 314000 | 11.1 | 17.4 |  |  | 268000 | 3.31 | 2.16 |  |  |  | Commercial | 6542.5 | 26.17 | HSP-A
215386707 | Central Heat Pump | DAIKIN | DHSA031B2BMBVF0B02630*E |  |  |  |  | 318000 | 11.1 | 17.7 |  |  | 270000 | 3.338 | 2.18 |  |  |  | Commercial | 6625 | 26.5 | HSP-A
215386708 | Central Heat Pump | DAIKIN | DHSA031B2BMBVF0B02560*E |  |  |  |  | 318000 | 11.2 | 17.8 |  |  | 270000 | 3.351 | 2.19 |  |  |  | Commercial | 6625 | 26.5 | HSP-A
215386711 | Central Heat Pump | DAIKIN | DHSA031B2BMBVF0B04560*E |  |  |  |  | 316000 | 11 | 17.6 |  |  | 270000 | 3.327 | 2.18 |  |  |  | Commercial | 6582.5 | 26.33 | HSP-A
215386712 | Central Heat Pump | DAIKIN | DHSA031B2BMBVF0B04500*E |  |  |  |  | 316000 | 11.1 | 17.6 |  |  | 270000 | 3.332 | 2.18 |  |  |  | Commercial | 6582.5 | 26.33 | HSP-A
215386713 | Central Heat Pump | DAIKIN | DHSA031B2BMBVF0B04450*E |  |  |  |  | 318000 | 11.1 | 17.7 |  |  | 270000 | 3.331 | 2.18 |  |  |  | Commercial | 6625 | 26.5 | HSP-A
215386434 | Central Heat Pump | DAIKIN | DHSA031B2BMDVF0B02630*0 |  |  |  |  | 312000 | 11 | 17.5 |  |  | 266000 | 3.302 | 2.15 |  |  |  | Commercial | 6500 | 26 | HSP-A
215386435 | Central Heat Pump | DAIKIN | DHSA031B2BMDVF0B02560*0 |  |  |  |  | 314000 | 11 | 17.6 |  |  | 266000 | 3.319 | 2.16 |  |  |  | Commercial | 6542.5 | 26.17 | HSP-A
215386440 | Central Heat Pump | DAIKIN | DHSA031B2BMDVF0B04450*0 |  |  |  |  | 312000 | 11 | 17.5 |  |  | 266000 | 3.3 | 2.15 |  |  |  | Commercial | 6500 | 26 | HSP-A
215386442 | Central Heat Pump | DAIKIN | DHSA031B2BMAVF0B02630*0 |  |  |  |  | 312000 | 11.2 | 17.5 |  |  | 264000 | 3.316 | 2.16 |  |  |  | Commercial | 6500 | 26 | HSP-A
215386443 | Central Heat Pump | DAIKIN | DHSA031B2BMAVF0B02560*0 |  |  |  |  | 314000 | 11.2 | 17.5 |  |  | 264000 | 3.327 | 2.17 |  |  |  | Commercial | 6542.5 | 26.17 | HSP-A
215386446 | Central Heat Pump | DAIKIN | DHSA031B2BMAVF0B04560*0 |  |  |  |  | 312000 | 11.1 | 17.4 |  |  | 264000 | 3.311 | 2.16 |  |  |  | Commercial | 6500 | 26 | HSP-A
215386447 | Central Heat Pump | DAIKIN | DHSA031B2BMAVF0B04500*0 |  |  |  |  | 312000 | 11.1 | 17.4 |  |  | 264000 | 3.312 | 2.16 |  |  |  | Commercial | 6500 | 26 | HSP-A
215386448 | Central Heat Pump | DAIKIN | DHSA031B2BMAVF0B04450*0 |  |  |  |  | 312000 | 11.1 | 17.5 |  |  | 266000 | 3.307 | 2.16 |  |  |  | Commercial | 6500 | 26 | HSP-A
215386450 | Central Heat Pump | DAIKIN | DHSA031B2BMBVF0B02630*0 |  |  |  |  | 318000 | 11.2 | 17.8 |  |  | 266000 | 3.354 | 2.19 |  |  |  | Commercial | 6625 | 26.5 | HSP-A
215386451 | Central Heat Pump | DAIKIN | DHSA031B2BMBVF0B02560*0 |  |  |  |  | 318000 | 11.3 | 17.9 |  |  | 266000 | 3.368 | 2.2 |  |  |  | Commercial | 6625 | 26.5 | HSP-A
215386452 | Central Heat Pump | DAIKIN | DHSA031B2BMBVF0B02500*0 |  |  |  |  | 318000 | 11.2 | 17.8 |  |  | 266000 | 3.338 | 2.19 |  |  |  | Commercial | 6625 | 26.5 | HSP-A
215386454 | Central Heat Pump | DAIKIN | DHSA031B2BMBVF0B04560*0 |  |  |  |  | 316000 | 11.1 | 17.7 |  |  | 266000 | 3.343 | 2.19 |  |  |  | Commercial | 6582.5 | 26.33 | HSP-A
215386455 | Central Heat Pump | DAIKIN | DHSA031B2BMBVF0B04500*0 |  |  |  |  | 316000 | 11.2 | 17.7 |  |  | 266000 | 3.349 | 2.19 |  |  |  | Commercial | 6582.5 | 26.33 | HSP-A
215386456 | Central Heat Pump | DAIKIN | DHSA031B2BMBVF0B04450*0 |  |  |  |  | 318000 | 11.2 | 17.8 |  |  | 266000 | 3.347 | 2.19 |  |  |  | Commercial | 6625 | 26.5 | HSP-A
215386457 | Central Heat Pump | DAIKIN | DHSA031B2BMBVF0B04355*0 |  |  |  |  | 316000 | 11.1 | 17.7 |  |  | 266000 | 3.31 | 2.18 |  |  |  | Commercial | 6582.5 | 26.33 | HSP-A
215215381 | Central Heat Pump | DAIKIN | DHSA031B*BMBVF0B02450*E |  |  |  |  | 320000 | 11.3 | 17.8 |  |  | 272000 | 3.325 | 2.19 |  |  |  | Commercial | 6667.5 | 26.67 | HSPY-A
215215382 | Central Heat Pump | DAIKIN | DHSA031B*BMBVF0B04560*E |  |  |  |  | 322000 | 11.3 | 17.9 |  |  | 270000 | 3.377 | 2.21 |  |  |  | Commercial | 6707.5 | 26.83 | HSPY-A
215215383 | Central Heat Pump | DAIKIN | DHSA031B*BMBVF0B04500*E |  |  |  |  | 322000 | 11.4 | 17.9 |  |  | 270000 | 3.383 | 2.22 |  |  |  | Commercial | 6707.5 | 26.83 | HSPY-A
215215384 | Central Heat Pump | DAIKIN | DHSA031B*BMBVF0B04450*E |  |  |  |  | 322000 | 11.5 | 18 |  |  | 270000 | 3.381 | 2.21 |  |  |  | Commercial | 6707.5 | 26.83 | HSPY-A
215215385 | Central Heat Pump | DAIKIN | DHSA031B*BMBVF0B04355*E |  |  |  |  | 322000 | 11.4 | 17.9 |  |  | 272000 | 3.344 | 2.2 |  |  |  | Commercial | 6707.5 | 26.83 | HSPY-A
215215394 | Central Heat Pump | DAIKIN | DHSA035B*BMAV*0B02630*E |  |  |  |  | 370000 | 10.1 | 15.9 |  |  | 286000 | 3.304 | 2.08 |  |  |  | Commercial | 7707.5 | 30.83 | HSPY-A
215215395 | Central Heat Pump | DAIKIN | DHSA035B*BMAV*0B02560*E |  |  |  |  | 372000 | 10.2 | 15.9 |  |  | 286000 | 3.317 | 2.08 |  |  |  | Commercial | 7750 | 31 | HSPY-A
215215399 | Central Heat Pump | DAIKIN | DHSA035B*BMAV*0B04500*E |  |  |  |  | 370000 | 10.1 | 15.8 |  |  | 286000 | 3.3 | 2.08 |  |  |  | Commercial | 7707.5 | 30.83 | HSPY-A
215215402 | Central Heat Pump | DAIKIN | DHSA035B*BMBV*0B02630*E |  |  |  |  | 376000 | 10.2 | 16.2 |  |  | 288000 | 3.443 | 2.11 |  |  |  | Commercial | 7832.5 | 31.33 | HSPY-A
215215403 | Central Heat Pump | DAIKIN | DHSA035B*BMBV*0B02560*E |  |  |  |  | 376000 | 10.3 | 16.3 |  |  | 286000 | 3.461 | 2.11 |  |  |  | Commercial | 7832.5 | 31.33 | HSPY-A
215215404 | Central Heat Pump | DAIKIN | DHSA035B*BMBV*0B02500*E |  |  |  |  | 376000 | 10.2 | 16.2 |  |  | 288000 | 3.418 | 2.1 |  |  |  | Commercial | 7832.5 | 31.33 | HSPY-A
215215406 | Central Heat Pump | DAIKIN | DHSA035B*BMBV*0B04560*E |  |  |  |  | 376000 | 10.1 | 16.1 |  |  | 288000 | 3.431 | 2.1 |  |  |  | Commercial | 7832.5 | 31.33 | HSPY-A
215215407 | Central Heat Pump | DAIKIN | DHSA035B*BMBV*0B04500*E |  |  |  |  | 376000 | 10.1 | 16.1 |  |  | 288000 | 3.437 | 2.11 |  |  |  | Commercial | 7832.5 | 31.33 | HSPY-A
215215408 | Central Heat Pump | DAIKIN | DHSA035B*BMBV*0B04450*E |  |  |  |  | 376000 | 10.2 | 16.2 |  |  | 288000 | 3.432 | 2.11 |  |  |  | Commercial | 7832.5 | 31.33 | HSPY-A
215215409 | Central Heat Pump | DAIKIN | DHSA035B*BMBV*0B04355*E |  |  |  |  | 376000 | 10.1 | 16.1 |  |  | 290000 | 3.379 | 2.09 |  |  |  | Commercial | 7832.5 | 31.33 | HSPY-A
215215416 | Central Heat Pump | DAIKIN | DHSA035B*BMDVF0B02630*E |  |  |  |  | 370000 | 10.7 | 17.2 |  |  | 288000 | 3.301 | 2.19 |  |  |  | Commercial | 7707.5 | 30.83 | HSPY-A
215215417 | Central Heat Pump | DAIKIN | DHSA035B*BMDVF0B02560*E |  |  |  |  | 370000 | 10.8 | 17.3 |  |  | 288000 | 3.321 | 2.2 |  |  |  | Commercial | 7707.5 | 30.83 | HSPY-A
210665969 | Central Heat Pump | TEMPMASTER, UNITARY PRODUCTS GROUP - COMMERCIAL | PV25[C,E]**[P,R](2,4,5,B,D,E)********2 |  |  |  |  | 278000 | 10.4 | 13.4 |  |  | 272000 | 3.3 | 2.1 |  |  |  | Commercial | 5792.5 | 23.17 | HSP-A
215391077 | Central Heat Pump | TRANE | WHK300A(3,4,W)**0***0 |  |  |  |  | 260000 | 10.1 | 15.5 |  |  | 238000 | 3.4 | 2.05 |  |  |  | Commercial | 5417.5 | 21.67 | HSP-A
215391078 | Central Heat Pump | TRANE | WHK300A(3,4,W)**(N,P,R)***0 |  |  |  |  | 260000 | 10.1 | 15.5 |  |  | 238000 | 3.4 | 2.05 |  |  |  | Commercial | 5417.5 | 21.67 | HSP-A
215391081 | Central Heat Pump | AMERICAN STANDARD | WHK300A(3,4,W)**0***0 |  |  |  |  | 260000 | 10.1 | 15.5 |  |  | 238000 | 3.4 | 2.05 |  |  |  | Commercial | 5417.5 | 21.67 | HSP-A
215391082 | Central Heat Pump | AMERICAN STANDARD | WHK300A(3,4,W)**(N,P,R)***0 |  |  |  |  | 260000 | 10.1 | 15.5 |  |  | 238000 | 3.4 | 2.05 |  |  |  | Commercial | 5417.5 | 21.67 | HSP-A
215391085 | Central Heat Pump | TRANE | WHK300A(3,4,W)**0***2 |  |  |  |  | 260000 | 10.1 | 16 |  |  | 238000 | 3.4 | 2.05 |  |  |  | Commercial | 5417.5 | 21.67 | HSP-A
215391086 | Central Heat Pump | TRANE | WHK300A(3,4,W)**(N,P,R)***2 |  |  |  |  | 260000 | 10.1 | 16 |  |  | 238000 | 3.4 | 2.05 |  |  |  | Commercial | 5417.5 | 21.67 | HSP-A
215391089 | Central Heat Pump | AMERICAN STANDARD | WHK300A(3,4,W)**0***2 |  |  |  |  | 260000 | 10.1 | 16 |  |  | 238000 | 3.4 | 2.05 |  |  |  | Commercial | 5417.5 | 21.67 | HSP-A
215391090 | Central Heat Pump | AMERICAN STANDARD | WHK300A(3,4,W)**(N,P,R)***2 |  |  |  |  | 260000 | 10.1 | 16 |  |  | 238000 | 3.4 | 2.05 |  |  |  | Commercial | 5417.5 | 21.67 | HSP-A
215391093 | Central Heat Pump | TRANE | WHK300A(3,4,W)**0***4 |  |  |  |  | 260000 | 10.1 | 16 |  |  | 238000 | 3.4 | 2.05 |  |  |  | Commercial | 5417.5 | 21.67 | HSP-A
215391094 | Central Heat Pump | TRANE | WHK300A(3,4,W)**(N,P,R)***4 |  |  |  |  | 260000 | 10.1 | 16 |  |  | 238000 | 3.4 | 2.05 |  |  |  | Commercial | 5417.5 | 21.67 | HSP-A
215391097 | Central Heat Pump | AMERICAN STANDARD | WHK300A(3,4,W)**0***4 |  |  |  |  | 260000 | 10.1 | 16 |  |  | 238000 | 3.4 | 2.05 |  |  |  | Commercial | 5417.5 | 21.67 | HSP-A
215391098 | Central Heat Pump | AMERICAN STANDARD | WHK300A(3,4,W)**(N,P,R)***4 |  |  |  |  | 260000 | 10.1 | 16 |  |  | 238000 | 3.4 | 2.05 |  |  |  | Commercial | 5417.5 | 21.67 | HSP-A
215390995 | Central Heat Pump | AMERICAN STANDARD | WHK240A(3,4,W)**0***2 |  |  |  |  | 240000 | 10.9 | 16.9 |  |  | 218000 | 3.5 | 2.25 |  |  |  | Commercial | 5000 | 20 | HSP-A
215390996 | Central Heat Pump | AMERICAN STANDARD | WHK240A(3,4,W)**(N,P,R)***2 |  |  |  |  | 240000 | 10.9 | 16.9 |  |  | 218000 | 3.5 | 2.25 |  |  |  | Commercial | 5000 | 20 | HSP-A
215390997 | Central Heat Pump | AMERICAN STANDARD | DHK240A(3,4,W)*(0,A)(L,M,H)***2 |  |  |  |  | 240000 | 10.8 | 16.6 |  |  | 218000 | 3.5 | 2.25 |  |  |  | Commercial | 5000 | 20 | HSPY-A
215390998 | Central Heat Pump | AMERICAN STANDARD | DHK240A(3,4,W)*B(L,H)***2 |  |  |  |  | 240000 | 10.4 | 16.4 |  |  | 218000 | 3.4 | 2.25 |  |  |  | Commercial | 5000 | 20 | HSPY-A
215390999 | Central Heat Pump | TRANE | WHK240A(3,4,W)**0***4 |  |  |  |  | 240000 | 10.9 | 16.9 |  |  | 218000 | 3.5 | 2.25 |  |  |  | Commercial | 5000 | 20 | HSP-A
215391000 | Central Heat Pump | TRANE | WHK240A(3,4,W)**(N,P,R)***4 |  |  |  |  | 240000 | 10.9 | 16.9 |  |  | 218000 | 3.5 | 2.25 |  |  |  | Commercial | 5000 | 20 | HSP-A
215391001 | Central Heat Pump | TRANE | DHK240A(3,4,W)*(0,A)(L,M,H)***4 |  |  |  |  | 240000 | 10.8 | 16.6 |  |  | 218000 | 3.5 | 2.25 |  |  |  | Commercial | 5000 | 20 | HSPY-A
215391002 | Central Heat Pump | TRANE | DHK240A(3,4,W)*B(L,H)***4 |  |  |  |  | 240000 | 10.4 | 16.4 |  |  | 218000 | 3.4 | 2.25 |  |  |  | Commercial | 5000 | 20 | HSPY-A
215391003 | Central Heat Pump | AMERICAN STANDARD | WHK240A(3,4,W)**0***4 |  |  |  |  | 240000 | 10.9 | 16.9 |  |  | 218000 | 3.5 | 2.25 |  |  |  | Commercial | 5000 | 20 | HSP-A
215391004 | Central Heat Pump | AMERICAN STANDARD | WHK240A(3,4,W)**(N,P,R)***4 |  |  |  |  | 240000 | 10.9 | 16.9 |  |  | 218000 | 3.5 | 2.25 |  |  |  | Commercial | 5000 | 20 | HSP-A
215391005 | Central Heat Pump | AMERICAN STANDARD | DHK240A(3,4,W)*(0,A)(L,M,H)***4 |  |  |  |  | 240000 | 10.8 | 16.6 |  |  | 218000 | 3.5 | 2.25 |  |  |  | Commercial | 5000 | 20 | HSPY-A
215391006 | Central Heat Pump | AMERICAN STANDARD | DHK240A(3,4,W)*B(L,H)***4 |  |  |  |  | 240000 | 10.4 | 16.4 |  |  | 218000 | 3.4 | 2.25 |  |  |  | Commercial | 5000 | 20 | HSPY-A
215215895 | Central Heat Pump | DAIKIN | DHSA060B*CMAV*0C04630*G |  |  |  |  | 625000 | 10.1 | 15.6 |  |  | 398000 | 3.345 | 2.26 |  |  |  | Commercial | 13020 | 52.08 | HSPY-A
215215896 | Central Heat Pump | DAIKIN | DHSA060B*CMAV*0C04560*G |  |  |  |  | 620000 | 10.1 | 15.5 |  |  | 400000 | 3.309 | 2.25 |  |  |  | Commercial | 12917.5 | 51.67 | HSPY-A
215215899 | Central Heat Pump | DAIKIN | DHSA060B*CMBV*0C04630*G |  |  |  |  | 630000 | 10.2 | 15.9 |  |  | 400000 | 3.332 | 2.29 |  |  |  | Commercial | 13125 | 52.5 | HSPY-A
215215900 | Central Heat Pump | DAIKIN | DHSA060B*CMBV*0C04560*G |  |  |  |  | 630000 | 10.1 | 15.8 |  |  | 400000 | 3.3 | 2.27 |  |  |  | Commercial | 13125 | 52.5 | HSPY-A
215297413 | Central Heat Pump | DAIKIN | DHSA035B*BMDVF0B04500*0 |  |  |  |  | 368000 | 10.7 | 17.2 |  |  | 288000 | 3.31 | 2.2 |  |  |  | Commercial | 7667.5 | 30.67 | HSP-A
215215339 | Central Heat Pump | DAIKIN | DHSA031B*BMAV*0B02560*E |  |  |  |  | 318000 | 10.9 | 16.8 |  |  | 268000 | 3.328 | 2.07 |  |  |  | Commercial | 6625 | 26.5 | HSPY-A
215215342 | Central Heat Pump | DAIKIN | DHSA031B*BMAV*0B04560*E |  |  |  |  | 316000 | 10.8 | 16.6 |  |  | 268000 | 3.312 | 2.07 |  |  |  | Commercial | 6582.5 | 26.33 | HSPY-A
215215343 | Central Heat Pump | DAIKIN | DHSA031B*BMAV*0B04500*E |  |  |  |  | 318000 | 10.8 | 16.7 |  |  | 268000 | 3.313 | 2.07 |  |  |  | Commercial | 6625 | 26.5 | HSPY-A
215215344 | Central Heat Pump | DAIKIN | DHSA031B*BMAV*0B04450*E |  |  |  |  | 318000 | 10.8 | 16.7 |  |  | 270000 | 3.308 | 2.07 |  |  |  | Commercial | 6625 | 26.5 | HSPY-A
215215346 | Central Heat Pump | DAIKIN | DHSA031B*BMBV*0B02630*E |  |  |  |  | 322000 | 10.9 | 17.1 |  |  | 270000 | 3.355 | 2.1 |  |  |  | Commercial | 6707.5 | 26.83 | HSPY-A
215215347 | Central Heat Pump | DAIKIN | DHSA031B*BMBV*0B02560*E |  |  |  |  | 322000 | 11 | 17.2 |  |  | 270000 | 3.369 | 2.1 |  |  |  | Commercial | 6707.5 | 26.83 | HSPY-A
215215348 | Central Heat Pump | DAIKIN | DHSA031B*BMBV*0B02500*E |  |  |  |  | 322000 | 10.9 | 17.1 |  |  | 270000 | 3.339 | 2.09 |  |  |  | Commercial | 6707.5 | 26.83 | HSPY-A
215215350 | Central Heat Pump | DAIKIN | DHSA031B*BMBV*0B04560*E |  |  |  |  | 322000 | 10.8 | 17 |  |  | 270000 | 3.345 | 2.09 |  |  |  | Commercial | 6707.5 | 26.83 | HSPY-A
215215351 | Central Heat Pump | DAIKIN | DHSA031B*BMBV*0B04500*E |  |  |  |  | 322000 | 10.9 | 17 |  |  | 270000 | 3.35 | 2.09 |  |  |  | Commercial | 6707.5 | 26.83 | HSPY-A
215215352 | Central Heat Pump | DAIKIN | DHSA031B*BMBV*0B04450*E |  |  |  |  | 322000 | 10.9 | 17.1 |  |  | 270000 | 3.348 | 2.09 |  |  |  | Commercial | 6707.5 | 26.83 | HSPY-A
215215353 | Central Heat Pump | DAIKIN | DHSA031B*BMBV*0B04355*E |  |  |  |  | 322000 | 10.8 | 17 |  |  | 272000 | 3.312 | 2.08 |  |  |  | Commercial | 6707.5 | 26.83 | HSPY-A
215215355 | Central Heat Pump | DAIKIN | DHSA031B*BMCVF0B02560*E |  |  |  |  | 310000 | 11.2 | 17.1 |  |  | 274000 | 3.312 | 2.18 |  |  |  | Commercial | 6457.5 | 25.83 | HSPY-A
215215362 | Central Heat Pump | DAIKIN | DHSA031B*BMDVF0B02630*E |  |  |  |  | 318000 | 11.2 | 17.7 |  |  | 270000 | 3.336 | 2.18 |  |  |  | Commercial | 6625 | 26.5 | HSPY-A
215215363 | Central Heat Pump | DAIKIN | DHSA031B*BMDVF0B02560*E |  |  |  |  | 318000 | 11.3 | 17.8 |  |  | 270000 | 3.353 | 2.18 |  |  |  | Commercial | 6625 | 26.5 | HSPY-A
215215364 | Central Heat Pump | DAIKIN | DHSA031B*BMDVF0B02500*E |  |  |  |  | 318000 | 11.2 | 17.7 |  |  | 272000 | 3.328 | 2.17 |  |  |  | Commercial | 6625 | 26.5 | HSPY-A
215215366 | Central Heat Pump | DAIKIN | DHSA031B*BMDVF0B04560*E |  |  |  |  | 316000 | 11 | 17.5 |  |  | 272000 | 3.315 | 2.17 |  |  |  | Commercial | 6582.5 | 26.33 | HSPY-A
215215367 | Central Heat Pump | DAIKIN | DHSA031B*BMDVF0B04500*E |  |  |  |  | 316000 | 11.1 | 17.6 |  |  | 272000 | 3.329 | 2.17 |  |  |  | Commercial | 6582.5 | 26.33 | HSPY-A
215215368 | Central Heat Pump | DAIKIN | DHSA031B*BMDVF0B04450*E |  |  |  |  | 318000 | 11.2 | 17.7 |  |  | 270000 | 3.334 | 2.17 |  |  |  | Commercial | 6625 | 26.5 | HSPY-A
215215369 | Central Heat Pump | DAIKIN | DHSA031B*BMDVF0B04355*E |  |  |  |  | 316000 | 11.1 | 17.6 |  |  | 272000 | 3.3 | 2.16 |  |  |  | Commercial | 6582.5 | 26.33 | HSPY-A
215215370 | Central Heat Pump | DAIKIN | DHSA031B*BMAVF0B02630*E |  |  |  |  | 318000 | 11.4 | 17.7 |  |  | 268000 | 3.35 | 2.19 |  |  |  | Commercial | 6625 | 26.5 | HSPY-A
215215371 | Central Heat Pump | DAIKIN | DHSA031B*BMAVF0B02560*E |  |  |  |  | 318000 | 11.5 | 17.7 |  |  | 268000 | 3.361 | 2.19 |  |  |  | Commercial | 6625 | 26.5 | HSPY-A
215215372 | Central Heat Pump | DAIKIN | DHSA031B*BMAVF0B02500*E |  |  |  |  | 318000 | 11.4 | 17.6 |  |  | 270000 | 3.329 | 2.18 |  |  |  | Commercial | 6625 | 26.5 | HSPY-A
215215374 | Central Heat Pump | DAIKIN | DHSA031B*BMAVF0B04560*E |  |  |  |  | 316000 | 11.3 | 17.6 |  |  | 268000 | 3.344 | 2.18 |  |  |  | Commercial | 6582.5 | 26.33 | HSPY-A
215215375 | Central Heat Pump | DAIKIN | DHSA031B*BMAVF0B04500*E |  |  |  |  | 318000 | 11.3 | 17.6 |  |  | 268000 | 3.346 | 2.18 |  |  |  | Commercial | 6625 | 26.5 | HSPY-A
215215376 | Central Heat Pump | DAIKIN | DHSA031B*BMAVF0B04450*E |  |  |  |  | 318000 | 11.4 | 17.6 |  |  | 270000 | 3.341 | 2.18 |  |  |  | Commercial | 6625 | 26.5 | HSPY-A
215215377 | Central Heat Pump | DAIKIN | DHSA031B*BMAVF0B04355*E |  |  |  |  | 316000 | 11.3 | 17.5 |  |  | 270000 | 3.302 | 2.17 |  |  |  | Commercial | 6582.5 | 26.33 | HSPY-A
215215378 | Central Heat Pump | DAIKIN | DHSA031B*BMBVF0B02630*E |  |  |  |  | 322000 | 11.5 | 18 |  |  | 270000 | 3.388 | 2.22 |  |  |  | Commercial | 6707.5 | 26.83 | HSPY-A
215215379 | Central Heat Pump | DAIKIN | DHSA031B*BMBVF0B02560*E |  |  |  |  | 322000 | 11.5 | 18.1 |  |  | 270000 | 3.402 | 2.22 |  |  |  | Commercial | 6707.5 | 26.83 | HSPY-A
215215380 | Central Heat Pump | DAIKIN | DHSA031B*BMBVF0B02500*E |  |  |  |  | 322000 | 11.5 | 18 |  |  | 270000 | 3.372 | 2.21 |  |  |  | Commercial | 6707.5 | 26.83 | HSPY-A
214095895 | Central Heat Pump | TRANE | WHJ300A(3,4,W)**0***0 |  |  |  |  | 262000 | 10.4 | 16.1 |  |  | 242000 | 3.5 | 2.33 |  |  |  | Commercial | 5457.5 | 21.83 | HSP-A
214095896 | Central Heat Pump | TRANE | WHJ300A(3,4,W)**(N,P,R)***0 |  |  |  |  | 262000 | 10.4 | 16.1 |  |  | 242000 | 3.5 | 2.33 |  |  |  | Commercial | 5457.5 | 21.83 | HSP-A
214095897 | Central Heat Pump | AMERICAN STANDARD | WHJ300A(3,4,W)**0***0 |  |  |  |  | 262000 | 10.4 | 16.1 |  |  | 242000 | 3.5 | 2.33 |  |  |  | Commercial | 5457.5 | 21.83 | HSP-A
214095898 | Central Heat Pump | AMERICAN STANDARD | WHJ300A(3,4,W)**(N,P,R)***0 |  |  |  |  | 262000 | 10.4 | 16.1 |  |  | 242000 | 3.5 | 2.33 |  |  |  | Commercial | 5457.5 | 21.83 | HSP-A
214095899 | Central Heat Pump | TRANE | WHJ300A(3,4,W)**0***2 |  |  |  |  | 262000 | 10.4 | 16.6 |  |  | 242000 | 3.5 | 2.33 |  |  |  | Commercial | 5457.5 | 21.83 | HSP-A
214095900 | Central Heat Pump | TRANE | WHJ300A(3,4,W)**(N,P,R)***2 |  |  |  |  | 262000 | 10.4 | 16.6 |  |  | 242000 | 3.5 | 2.33 |  |  |  | Commercial | 5457.5 | 21.83 | HSP-A
214095901 | Central Heat Pump | AMERICAN STANDARD | WHJ300A(3,4,W)**0***2 |  |  |  |  | 262000 | 10.4 | 16.6 |  |  | 242000 | 3.5 | 2.33 |  |  |  | Commercial | 5457.5 | 21.83 | HSP-A
214095902 | Central Heat Pump | AMERICAN STANDARD | WHJ300A(3,4,W)**(N,P,R)***2 |  |  |  |  | 262000 | 10.4 | 16.6 |  |  | 242000 | 3.5 | 2.33 |  |  |  | Commercial | 5457.5 | 21.83 | HSP-A
214095903 | Central Heat Pump | TRANE | WHJ300A(3,4,W)**0***4 |  |  |  |  | 262000 | 10.4 | 16.6 |  |  | 242000 | 3.5 | 2.33 |  |  |  | Commercial | 5457.5 | 21.83 | HSP-A
214095904 | Central Heat Pump | TRANE | WHJ300A(3,4,W)**(N,P,R)***4 |  |  |  |  | 262000 | 10.4 | 16.6 |  |  | 242000 | 3.5 | 2.33 |  |  |  | Commercial | 5457.5 | 21.83 | HSP-A
214095905 | Central Heat Pump | AMERICAN STANDARD | WHJ300A(3,4,W)**0***4 |  |  |  |  | 262000 | 10.4 | 16.6 |  |  | 242000 | 3.5 | 2.33 |  |  |  | Commercial | 5457.5 | 21.83 | HSP-A
214095906 | Central Heat Pump | AMERICAN STANDARD | WHJ300A(3,4,W)**(N,P,R)***4 |  |  |  |  | 262000 | 10.4 | 16.6 |  |  | 242000 | 3.5 | 2.33 |  |  |  | Commercial | 5457.5 | 21.83 | HSP-A
214095907 | Central Heat Pump | TRANE | DHJ300A(3,4,W)*(0,A)(L,M,H)***0 |  |  |  |  | 260000 | 10.2 | 15.9 |  |  | 242000 | 3.5 | 2.33 |  |  |  | Commercial | 5417.5 | 21.67 | HSPY-A
214095909 | Central Heat Pump | AMERICAN STANDARD | DHJ300A(3,4,W)*(0,A)(L,M,H)***0 |  |  |  |  | 260000 | 10.2 | 15.9 |  |  | 242000 | 3.5 | 2.33 |  |  |  | Commercial | 5417.5 | 21.67 | HSPY-A
214095911 | Central Heat Pump | TRANE | DHJ300A(3,4,W)*(0,A)(L,M,H)***2 |  |  |  |  | 260000 | 10.2 | 16.4 |  |  | 242000 | 3.5 | 2.33 |  |  |  | Commercial | 5417.5 | 21.67 | HSPY-A
209444041 | Central Heat Pump | DAIKIN | DPS007AHHG2**-3*18D |  |  |  |  | 90000 | 12.8 | 19.6 |  |  | 78000 | 3.66 | 2.42 |  |  |  | Commercial | 1875 | 7.5 | HSP-A
209444042 | Central Heat Pump | DAIKIN | DPS007AHHG2**-3-14D |  |  |  |  | 90000 | 12.1 | 19.3 |  |  | 78000 | 3.63 | 2.41 |  |  |  | Commercial | 1875 | 7.5 | HSP-A
209444043 | Central Heat Pump | DAIKIN | DPS007AHHG4**-3*18D |  |  |  |  | 90000 | 12.8 | 19.6 |  |  | 78000 | 3.66 | 2.42 |  |  |  | Commercial | 1875 | 7.5 | HSP-A
209444044 | Central Heat Pump | DAIKIN | DPS007AHHG4**-3-14D |  |  |  |  | 90000 | 12.1 | 19.3 |  |  | 78000 | 3.63 | 2.41 |  |  |  | Commercial | 1875 | 7.5 | HSP-A
209444045 | Central Heat Pump | DAIKIN | DPS007AHHG5**-3*18D |  |  |  |  | 90000 | 12.7 | 19.4 |  |  | 78000 | 3.62 | 2.39 |  |  |  | Commercial | 1875 | 7.5 | HSP-A
209444046 | Central Heat Pump | DAIKIN | DPS007AHHG5**-3-14D |  |  |  |  | 90000 | 12 | 19.1 |  |  | 78000 | 3.58 | 2.37 |  |  |  | Commercial | 1875 | 7.5 | HSP-A
209444050 | Central Heat Pump | DAIKIN | DPS012AHHG2**-4*18D |  |  |  |  | 142000 | 11.07 | 17.5 |  |  | 136000 | 3.5 | 2.32 |  |  |  | Commercial | 2957.5 | 11.83 | HSP-A
209444051 | Central Heat Pump | DAIKIN | DPS012AHHG4**-4*18D |  |  |  |  | 142000 | 11 | 17.5 |  |  | 136000 | 3.5 | 2.32 |  |  |  | Commercial | 2957.5 | 11.83 | HSP-A
209444052 | Central Heat Pump | DAIKIN | DPS012AHHG5**-4*18D |  |  |  |  | 142000 | 11 | 17.4 |  |  | 136000 | 3.45 | 2.29 |  |  |  | Commercial | 2957.5 | 11.83 | HSP-A
202395724 | Central Heat Pump | TRANE | WHC074H(3,4)*0A |  |  |  |  | 78000 | 12.1 | 15.5 |  |  | 75000 | 3.5 | 2.25 |  |  |  | Commercial | 1625 | 6.5 | HSP-A
202395725 | Central Heat Pump | TRANE | WHC092H(3,4)*0A |  |  |  |  | 95000 | 11.8 | 15.5 |  |  | 87000 | 3.5 | 2.25 |  |  |  | Commercial | 1980 | 7.92 | HSP-A
202395726 | Central Heat Pump | TRANE | WHC102H(3,4)*0A |  |  |  |  | 104000 | 12 | 15.5 |  |  | 93000 | 3.63 | 2.25 |  |  |  | Commercial | 2167.5 | 8.67 | HSP-A
202395741 | Central Heat Pump | TRANE | DHC074H(3,4)*(L,M,H,X,Y,Z)A |  |  |  |  | 78000 | 12.1 | 15.5 |  |  | 75000 | 3.5 | 2.25 |  |  |  | Commercial | 1625 | 6.5 | HSP-A
202395742 | Central Heat Pump | AMERICAN STANDARD | WHC074H(3,4)*0A |  |  |  |  | 78000 | 12.1 | 15.5 |  |  | 75000 | 3.5 | 2.25 |  |  |  | Commercial | 1625 | 6.5 | HSP-A
202395744 | Central Heat Pump | AMERICAN STANDARD | DHC074H(3,4)*(L,M,H,X,Y,Z)A |  |  |  |  | 78000 | 12.1 | 15.5 |  |  | 75000 | 3.5 | 2.25 |  |  |  | Commercial | 1625 | 6.5 | HSP-A
215215717 | Central Heat Pump | DAIKIN | DHSA035B*BMAVF0B02560*G |  |  |  |  | 372000 | 10.9 | 17.2 |  |  | 286000 | 3.314 | 2.17 |  |  |  | Commercial | 7750 | 31 | HSPY-A
215215724 | Central Heat Pump | DAIKIN | DHSA035B*BMBVF0B02630*G |  |  |  |  | 376000 | 10.9 | 17.4 |  |  | 288000 | 3.441 | 2.2 |  |  |  | Commercial | 7832.5 | 31.33 | HSPY-A
215215725 | Central Heat Pump | DAIKIN | DHSA035B*BMBVF0B02560*G |  |  |  |  | 376000 | 11 | 17.5 |  |  | 286000 | 3.459 | 2.2 |  |  |  | Commercial | 7832.5 | 31.33 | HSPY-A
215215726 | Central Heat Pump | DAIKIN | DHSA035B*BMBVF0B02500*G |  |  |  |  | 376000 | 10.9 | 17.4 |  |  | 288000 | 3.415 | 2.19 |  |  |  | Commercial | 7832.5 | 31.33 | HSPY-A
215215727 | Central Heat Pump | DAIKIN | DHSA035B*BMBVF0B02450*G |  |  |  |  | 374000 | 10.8 | 17.3 |  |  | 290000 | 3.349 | 2.17 |  |  |  | Commercial | 7792.5 | 31.17 | HSPY-A
215215728 | Central Heat Pump | DAIKIN | DHSA035B*BMBVF0B04560*G |  |  |  |  | 376000 | 10.8 | 17.3 |  |  | 288000 | 3.429 | 2.2 |  |  |  | Commercial | 7832.5 | 31.33 | HSPY-A
215215729 | Central Heat Pump | DAIKIN | DHSA035B*BMBVF0B04500*G |  |  |  |  | 376000 | 10.9 | 17.4 |  |  | 288000 | 3.434 | 2.2 |  |  |  | Commercial | 7832.5 | 31.33 | HSPY-A
215215730 | Central Heat Pump | DAIKIN | DHSA035B*BMBVF0B04450*G |  |  |  |  | 376000 | 10.9 | 17.4 |  |  | 288000 | 3.43 | 2.2 |  |  |  | Commercial | 7832.5 | 31.33 | HSPY-A
215215731 | Central Heat Pump | DAIKIN | DHSA035B*BMBVF0B04355*G |  |  |  |  | 376000 | 10.8 | 17.3 |  |  | 290000 | 3.376 | 2.18 |  |  |  | Commercial | 7832.5 | 31.33 | HSPY-A
213296273 | Central Heat Pump | TRANE | DHJ150A(3,4,W)*B(L,H)***0 |  |  |  |  | 150000 | 12 | 17.6 |  |  | 135000 | 3.8 | 2.32 |  |  |  | Commercial | 3125 | 12.5 | HSPY-A
213296274 | Central Heat Pump | TRANE | DHJ150A(3,4,W)*(0,A)(L,M,H)***0 |  |  |  |  | 150000 | 12.2 | 17.6 |  |  | 135000 | 3.8 | 2.32 |  |  |  | Commercial | 3125 | 12.5 | HSPY-A
213296275 | Central Heat Pump | TRANE | DHJ150A(3,4,W)*(0,A)(L,M,H)***2 |  |  |  |  | 150000 | 12.2 | 18.1 |  |  | 135000 | 3.8 | 2.32 |  |  |  | Commercial | 3125 | 12.5 | HSPY-A
213296276 | Central Heat Pump | TRANE | DHJ150A(3,4,W)*B(L,H)***2 |  |  |  |  | 150000 | 12 | 17.7 |  |  | 135000 | 3.8 | 2.32 |  |  |  | Commercial | 3125 | 12.5 | HSPY-A
213296277 | Central Heat Pump | TRANE | DHJ150A(3,4,W)*(0,A)(L,M,H)***4 |  |  |  |  | 150000 | 12.2 | 18.1 |  |  | 135000 | 3.8 | 2.32 |  |  |  | Commercial | 3125 | 12.5 | HSPY-A
213296278 | Central Heat Pump | TRANE | DHJ150A(3,4,W)*B(L,H)***4 |  |  |  |  | 150000 | 12 | 17.7 |  |  | 135000 | 3.8 | 2.32 |  |  |  | Commercial | 3125 | 12.5 | HSPY-A
213296279 | Central Heat Pump | AMERICAN STANDARD | DHJ150A(3,4,W)*(0,A)(L,M,H)***0 |  |  |  |  | 150000 | 12.2 | 17.6 |  |  | 135000 | 3.8 | 2.32 |  |  |  | Commercial | 3125 | 12.5 | HSPY-A
213296280 | Central Heat Pump | AMERICAN STANDARD | DHJ150A(3,4,W)*B(L,H)***0 |  |  |  |  | 150000 | 12 | 17.6 |  |  | 135000 | 3.8 | 2.32 |  |  |  | Commercial | 3125 | 12.5 | HSPY-A
213296281 | Central Heat Pump | AMERICAN STANDARD | DHJ150A(3,4,W)*(0,A)(L,M,H)***2 |  |  |  |  | 150000 | 12.2 | 18.1 |  |  | 135000 | 3.8 | 2.32 |  |  |  | Commercial | 3125 | 12.5 | HSPY-A
213296282 | Central Heat Pump | AMERICAN STANDARD | DHJ150A(3,4,W)*B(L,H)***2 |  |  |  |  | 150000 | 12 | 17.7 |  |  | 135000 | 3.8 | 2.32 |  |  |  | Commercial | 3125 | 12.5 | HSPY-A
213296283 | Central Heat Pump | AMERICAN STANDARD | DHJ150A(3,4,W)*(0,A)(L,M,H)***4 |  |  |  |  | 150000 | 12.2 | 18.1 |  |  | 135000 | 3.8 | 2.32 |  |  |  | Commercial | 3125 | 12.5 | HSPY-A
213296284 | Central Heat Pump | AMERICAN STANDARD | DHJ150A(3,4,W)*B(L,H)***4 |  |  |  |  | 150000 | 12 | 17.7 |  |  | 135000 | 3.8 | 2.32 |  |  |  | Commercial | 3125 | 12.5 | HSPY-A
213296285 | Central Heat Pump | TRANE | DHJ180A(3,4,W)*(0,A)(L,M,H)***0 |  |  |  |  | 178000 | 11.8 | 17.7 |  |  | 164000 | 3.9 | 2.09 |  |  |  | Commercial | 3707.5 | 14.83 | HSPY-A
213296286 | Central Heat Pump | TRANE | DHJ180A(3,4,W)*B(L,H)***0 |  |  |  |  | 178000 | 11.6 | 17.8 |  |  | 162000 | 3.9 | 2.09 |  |  |  | Commercial | 3707.5 | 14.83 | HSPY-A
213296287 | Central Heat Pump | TRANE | DHJ180A(3,4,W)*(0,A)(L,M,H)***2 |  |  |  |  | 178000 | 11.8 | 18.2 |  |  | 164000 | 3.9 | 2.09 |  |  |  | Commercial | 3707.5 | 14.83 | HSPY-A
213296288 | Central Heat Pump | TRANE | DHJ180A(3,4,W)*B(L,H)***2 |  |  |  |  | 178000 | 11.6 | 17.9 |  |  | 162000 | 3.9 | 2.09 |  |  |  | Commercial | 3707.5 | 14.83 | HSPY-A
213296289 | Central Heat Pump | TRANE | DHJ180A(3,4,W)*(0,A)(L,M,H)***4 |  |  |  |  | 178000 | 11.8 | 18.2 |  |  | 164000 | 3.9 | 2.09 |  |  |  | Commercial | 3707.5 | 14.83 | HSPY-A
213296290 | Central Heat Pump | TRANE | DHJ180A(3,4,W)*B(L,H)***4 |  |  |  |  | 178000 | 11.6 | 17.9 |  |  | 162000 | 3.9 | 2.09 |  |  |  | Commercial | 3707.5 | 14.83 | HSPY-A
213296291 | Central Heat Pump | AMERICAN STANDARD | DHJ180A(3,4,W)*(0,A)(L,M,H)***0 |  |  |  |  | 178000 | 11.8 | 17.7 |  |  | 164000 | 3.9 | 2.09 |  |  |  | Commercial | 3707.5 | 14.83 | HSPY-A
213296292 | Central Heat Pump | AMERICAN STANDARD | DHJ180A(3,4,W)*B(L,H)***0 |  |  |  |  | 178000 | 11.6 | 17.8 |  |  | 162000 | 3.9 | 2.09 |  |  |  | Commercial | 3707.5 | 14.83 | HSPY-A
213296293 | Central Heat Pump | AMERICAN STANDARD | DHJ180A(3,4,W)*(0,A)(L,M,H)***2 |  |  |  |  | 178000 | 11.8 | 18.2 |  |  | 164000 | 3.9 | 2.09 |  |  |  | Commercial | 3707.5 | 14.83 | HSPY-A
213296294 | Central Heat Pump | AMERICAN STANDARD | DHJ180A(3,4,W)*B(L,H)***2 |  |  |  |  | 178000 | 11.6 | 17.9 |  |  | 162000 | 3.9 | 2.09 |  |  |  | Commercial | 3707.5 | 14.83 | HSPY-A
213296295 | Central Heat Pump | AMERICAN STANDARD | DHJ180A(3,4,W)*(0,A)(L,M,H)***4 |  |  |  |  | 178000 | 11.8 | 18.2 |  |  | 164000 | 3.9 | 2.09 |  |  |  | Commercial | 3707.5 | 14.83 | HSPY-A
213296296 | Central Heat Pump | AMERICAN STANDARD | DHJ180A(3,4,W)*B(L,H)***4 |  |  |  |  | 178000 | 11.6 | 17.9 |  |  | 162000 | 3.9 | 2.09 |  |  |  | Commercial | 3707.5 | 14.83 | HSPY-A
213296297 | Central Heat Pump | TRANE | DHJ240A(3,4,W)*(0,A)(L,M,H)***0 |  |  |  |  | 240000 | 11 | 17 |  |  | 224000 | 3.6 | 2.13 |  |  |  | Commercial | 5000 | 20 | HSPY-A
213296299 | Central Heat Pump | TRANE | DHJ240A(3,4,W)*(0,A)(L,M,H)***2 |  |  |  |  | 240000 | 11 | 17.5 |  |  | 224000 | 3.6 | 2.13 |  |  |  | Commercial | 5000 | 20 | HSPY-A
213296301 | Central Heat Pump | TRANE | DHJ240A(3,4,W)*(0,A)(L,M,H)***4 |  |  |  |  | 240000 | 11 | 17.5 |  |  | 224000 | 3.6 | 2.13 |  |  |  | Commercial | 5000 | 20 | HSPY-A
213296303 | Central Heat Pump | AMERICAN STANDARD | DHJ240A(3,4,W)*(0,A)(L,M,H)***0 |  |  |  |  | 240000 | 11 | 17 |  |  | 224000 | 3.6 | 2.13 |  |  |  | Commercial | 5000 | 20 | HSPY-A
215387038 | Central Heat Pump | DAIKIN | DHSA045B2CMDV*0C06450*G |  |  |  |  | 480000 | 10.1 | 16.6 |  |  | 318000 | 3.375 | 2.22 |  |  |  | Commercial | 10000 | 40 | HSP-A
215387041 | Central Heat Pump | DAIKIN | DHSA045B2CMAV*0C04500*G |  |  |  |  | 480000 | 10.2 | 16.5 |  |  | 316000 | 3.394 | 2.21 |  |  |  | Commercial | 10000 | 40 | HSP-A
215387042 | Central Heat Pump | DAIKIN | DHSA045B2CMAV*0C04450*G |  |  |  |  | 480000 | 10.2 | 16.4 |  |  | 318000 | 3.35 | 2.2 |  |  |  | Commercial | 10000 | 40 | HSP-A
215387044 | Central Heat Pump | DAIKIN | DHSA045B2CMAV*0C06450*G |  |  |  |  | 480000 | 10.3 | 16.5 |  |  | 316000 | 3.425 | 2.22 |  |  |  | Commercial | 10000 | 40 | HSP-A
215387045 | Central Heat Pump | DAIKIN | DHSA045B2CMBV*0C04630*G |  |  |  |  | 485000 | 10.4 | 16.9 |  |  | 316000 | 3.452 | 2.25 |  |  |  | Commercial | 10105 | 40.42 | HSP-A
215387046 | Central Heat Pump | DAIKIN | DHSA045B2CMBV*0C04560*G |  |  |  |  | 485000 | 10.4 | 16.9 |  |  | 316000 | 3.439 | 2.24 |  |  |  | Commercial | 10105 | 40.42 | HSP-A
215387047 | Central Heat Pump | DAIKIN | DHSA045B2CMBV*0C04500*G |  |  |  |  | 485000 | 10.3 | 16.9 |  |  | 318000 | 3.408 | 2.23 |  |  |  | Commercial | 10105 | 40.42 | HSP-A
215387049 | Central Heat Pump | DAIKIN | DHSA045B2CMBV*0C06450*G |  |  |  |  | 485000 | 10.4 | 16.9 |  |  | 316000 | 3.44 | 2.24 |  |  |  | Commercial | 10105 | 40.42 | HSP-A
215387056 | Central Heat Pump | DAIKIN | DHSA055B2CMAV*0C04630*G |  |  |  |  | 580000 | 10.1 | 15.7 |  |  | 346000 | 3.352 | 2.22 |  |  |  | Commercial | 12082.5 | 48.33 | HSP-A
215387061 | Central Heat Pump | DAIKIN | DHSA055B2CMBV*0C04630*G |  |  |  |  | 585000 | 10.1 | 16 |  |  | 348000 | 3.336 | 2.33 |  |  |  | Commercial | 12187.5 | 48.75 | HSP-A
215387062 | Central Heat Pump | DAIKIN | DHSA055B2CMBV*0C04560*G |  |  |  |  | 585000 | 10.1 | 16 |  |  | 348000 | 3.311 | 2.32 |  |  |  | Commercial | 12187.5 | 48.75 | HSP-A
215387064 | Central Heat Pump | DAIKIN | DHSA055B2CMBV*0C06450*G |  |  |  |  | 585000 | 10.1 | 15.1 |  |  | 350000 | 3.305 | 2.32 |  |  |  | Commercial | 12187.5 | 48.75 | HSP-A
215386419 | Central Heat Pump | DAIKIN | DHSA031B2BMBV*0B02560*0 |  |  |  |  | 318000 | 10.8 | 17 |  |  | 266000 | 3.335 | 2.08 |  |  |  | Commercial | 6625 | 26.5 | HSP-A
215386420 | Central Heat Pump | DAIKIN | DHSA031B2BMBV*0B02500*0 |  |  |  |  | 318000 | 10.7 | 16.9 |  |  | 266000 | 3.305 | 2.07 |  |  |  | Commercial | 6625 | 26.5 | HSP-A
215386422 | Central Heat Pump | DAIKIN | DHSA031B2BMBV*0B04560*0 |  |  |  |  | 316000 | 10.6 | 16.8 |  |  | 266000 | 3.311 | 2.07 |  |  |  | Commercial | 6582.5 | 26.33 | HSP-A
215386423 | Central Heat Pump | DAIKIN | DHSA031B2BMBV*0B04500*0 |  |  |  |  | 316000 | 10.6 | 16.9 |  |  | 266000 | 3.316 | 2.07 |  |  |  | Commercial | 6582.5 | 26.33 | HSP-A
215386424 | Central Heat Pump | DAIKIN | DHSA031B2BMBV*0B04450*0 |  |  |  |  | 318000 | 10.7 | 16.9 |  |  | 266000 | 3.315 | 2.07 |  |  |  | Commercial | 6625 | 26.5 | HSP-A
215215484 | Central Heat Pump | DAIKIN | DHSA031B*BLDV*0B02630*E |  |  |  |  | 318000 | 11.3 | 17.9 |  |  | 300000 | 3.438 | 2.13 |  |  |  | Commercial | 6625 | 26.5 | HSPY-A
215215485 | Central Heat Pump | DAIKIN | DHSA031B*BLDV*0B02560*E |  |  |  |  | 318000 | 11.4 | 18 |  |  | 300000 | 3.454 | 2.13 |  |  |  | Commercial | 6625 | 26.5 | HSPY-A
215215486 | Central Heat Pump | DAIKIN | DHSA031B*BLDV*0B02500*E |  |  |  |  | 318000 | 11.3 | 17.9 |  |  | 300000 | 3.43 | 2.13 |  |  |  | Commercial | 6625 | 26.5 | HSPY-A
215215487 | Central Heat Pump | DAIKIN | DHSA031B*BLDV*0B02450*E |  |  |  |  | 316000 | 11.2 | 17.8 |  |  | 302000 | 3.389 | 2.11 |  |  |  | Commercial | 6582.5 | 26.33 | HSPY-A
215215488 | Central Heat Pump | DAIKIN | DHSA031B*BLDV*0B04560*E |  |  |  |  | 316000 | 11.1 | 17.7 |  |  | 302000 | 3.418 | 2.12 |  |  |  | Commercial | 6582.5 | 26.33 | HSPY-A
215215489 | Central Heat Pump | DAIKIN | DHSA031B*BLDV*0B04500*E |  |  |  |  | 316000 | 11.2 | 17.8 |  |  | 300000 | 3.431 | 2.13 |  |  |  | Commercial | 6582.5 | 26.33 | HSPY-A
215215490 | Central Heat Pump | DAIKIN | DHSA031B*BLDV*0B04450*E |  |  |  |  | 318000 | 11.3 | 17.9 |  |  | 300000 | 3.436 | 2.13 |  |  |  | Commercial | 6625 | 26.5 | HSPY-A
215215491 | Central Heat Pump | DAIKIN | DHSA031B*BLDV*0B04355*E |  |  |  |  | 316000 | 11.2 | 17.8 |  |  | 302000 | 3.403 | 2.12 |  |  |  | Commercial | 6582.5 | 26.33 | HSPY-A
215215492 | Central Heat Pump | DAIKIN | DHSA031B*BLAV*0B02630*E |  |  |  |  | 318000 | 11.5 | 17.9 |  |  | 298000 | 3.447 | 2.12 |  |  |  | Commercial | 6625 | 26.5 | HSPY-A
215215493 | Central Heat Pump | DAIKIN | DHSA031B*BLAV*0B02560*E |  |  |  |  | 318000 | 11.6 | 18 |  |  | 298000 | 3.457 | 2.12 |  |  |  | Commercial | 6625 | 26.5 | HSPY-A
215215494 | Central Heat Pump | DAIKIN | DHSA031B*BLAV*0B02500*E |  |  |  |  | 318000 | 11.5 | 17.9 |  |  | 298000 | 3.427 | 2.11 |  |  |  | Commercial | 6625 | 26.5 | HSPY-A
215215495 | Central Heat Pump | DAIKIN | DHSA031B*BLAV*0B02450*E |  |  |  |  | 316000 | 11.3 | 17.7 |  |  | 300000 | 3.383 | 2.1 |  |  |  | Commercial | 6582.5 | 26.33 | HSPY-A
215215496 | Central Heat Pump | DAIKIN | DHSA031B*BLAV*0B04560*E |  |  |  |  | 316000 | 11.4 | 17.8 |  |  | 298000 | 3.442 | 2.12 |  |  |  | Commercial | 6582.5 | 26.33 | HSPY-A
215215497 | Central Heat Pump | DAIKIN | DHSA031B*BLAV*0B04500*E |  |  |  |  | 316000 | 11.4 | 17.8 |  |  | 298000 | 3.443 | 2.12 |  |  |  | Commercial | 6582.5 | 26.33 | HSPY-A
215215498 | Central Heat Pump | DAIKIN | DHSA031B*BLAV*0B04450*E |  |  |  |  | 318000 | 11.5 | 17.9 |  |  | 298000 | 3.438 | 2.11 |  |  |  | Commercial | 6625 | 26.5 | HSPY-A
215215499 | Central Heat Pump | DAIKIN | DHSA031B*BLAV*0B04355*E |  |  |  |  | 316000 | 11.4 | 17.8 |  |  | 300000 | 3.401 | 2.1 |  |  |  | Commercial | 6582.5 | 26.33 | HSPY-A
215215500 | Central Heat Pump | DAIKIN | DHSA031B*BLBV*0B02630*E |  |  |  |  | 322000 | 11.6 | 18.3 |  |  | 300000 | 3.494 | 2.15 |  |  |  | Commercial | 6707.5 | 26.83 | HSPY-A
215215501 | Central Heat Pump | DAIKIN | DHSA031B*BLBV*0B02560*E |  |  |  |  | 322000 | 11.7 | 18.4 |  |  | 298000 | 3.507 | 2.15 |  |  |  | Commercial | 6707.5 | 26.83 | HSPY-A
215215502 | Central Heat Pump | DAIKIN | DHSA031B*BLBV*0B02500*E |  |  |  |  | 322000 | 11.6 | 18.3 |  |  | 300000 | 3.477 | 2.15 |  |  |  | Commercial | 6707.5 | 26.83 | HSPY-A
215215503 | Central Heat Pump | DAIKIN | DHSA031B*BLBV*0B02450*E |  |  |  |  | 320000 | 11.4 | 18.2 |  |  | 302000 | 3.432 | 2.13 |  |  |  | Commercial | 6667.5 | 26.67 | HSPY-A
215215504 | Central Heat Pump | DAIKIN | DHSA031B*BLBV*0B04560*E |  |  |  |  | 320000 | 11.4 | 18.2 |  |  | 300000 | 3.483 | 2.15 |  |  |  | Commercial | 6667.5 | 26.67 | HSPY-A
215215505 | Central Heat Pump | DAIKIN | DHSA031B*BLBV*0B04500*E |  |  |  |  | 322000 | 11.5 | 18.2 |  |  | 300000 | 3.488 | 2.15 |  |  |  | Commercial | 6707.5 | 26.83 | HSPY-A
215215506 | Central Heat Pump | DAIKIN | DHSA031B*BLBV*0B04450*E |  |  |  |  | 322000 | 11.6 | 18.3 |  |  | 300000 | 3.487 | 2.15 |  |  |  | Commercial | 6707.5 | 26.83 | HSPY-A
211745869 | Central Heat Pump | ALLIED COMMERCIAL | LHT078H4E**Y,G,J |  |  |  |  | 78000 | 12.4 | 16.5 |  |  | 73000 | 3.5 | 2.25 |  |  |  | Commercial | 1625 | 6.5 | HSP-A
211745870 | Central Heat Pump | ALLIED COMMERCIAL | LHT092H4E**Y,G,J |  |  |  |  | 90000 | 12.1 | 16 |  |  | 84000 | 3.5 | 2.25 |  |  |  | Commercial | 1875 | 7.5 | HSP-A
211745871 | Central Heat Pump | ALLIED COMMERCIAL | LHT102H4E**Y,G,J |  |  |  |  | 98000 | 12.1 | 15.5 |  |  | 94000 | 3.5 | 2.25 |  |  |  | Commercial | 2042.5 | 8.17 | HSP-A
211745872 | Central Heat Pump | ALLIED COMMERCIAL | LHT122H4E**Y,G,J |  |  |  |  | 118000 | 12.1 | 15.5 |  |  | 114000 | 3.5 | 2.25 |  |  |  | Commercial | 2457.5 | 9.83 | HSP-A
211745876 | Central Heat Pump | ALLIED COMMERCIAL | LDT078H4E**Y,G,J |  |  |  |  | 78000 | 12.2 | 16.5 |  |  | 73000 | 3.5 | 2.25 |  |  |  | Commercial | 1625 | 6.5 | HSP-A
211745877 | Central Heat Pump | ALLIED COMMERCIAL | LDT092H4E**Y,G,J |  |  |  |  | 90000 | 11.9 | 16 |  |  | 84000 | 3.5 | 2.25 |  |  |  | Commercial | 1875 | 7.5 | HSP-A
211745878 | Central Heat Pump | ALLIED COMMERCIAL | LDT102H4E**Y,G,J |  |  |  |  | 98000 | 11.9 | 15.5 |  |  | 94000 | 3.5 | 2.25 |  |  |  | Commercial | 2042.5 | 8.17 | HSP-A
211745884 | Central Heat Pump | ALLIED COMMERCIAL | LHT180H4M**Y,G,J |  |  |  |  | 176000 | 11.1 | 15.5 |  |  | 172000 | 3.4 | 2.1 |  |  |  | Commercial | 3667.5 | 14.67 | HSP-A
211745885 | Central Heat Pump | ALLIED COMMERCIAL | LDT180H4M**Y,G,J |  |  |  |  | 176000 | 10.9 | 15.3 |  |  | 172000 | 3.4 | 2.1 |  |  |  | Commercial | 3667.5 | 14.67 | HSP-A
211745886 | Central Heat Pump | ALLIED COMMERCIAL | LHT240H4M**Y,G,J |  |  |  |  | 224000 | 11.1 | 15.5 |  |  | 224000 | 3.4 | 2.1 |  |  |  | Commercial | 4667.5 | 18.67 | HSP-A
211745887 | Central Heat Pump | ALLIED COMMERCIAL | LDT240H4M**Y,G,J |  |  |  |  | 224000 | 10.9 | 15.3 |  |  | 224000 | 3.4 | 2.1 |  |  |  | Commercial | 4667.5 | 18.67 | HSP-A
212367052 | Central Heat Pump | LENNOX | LHT156H4M**Y,G,J |  |  |  |  | 150000 | 12.1 | 15.7 |  |  | 144000 | 3.4 | 2.1 |  |  |  | Commercial | 3125 | 12.5 | HSP-A
205309435 | Central Heat Pump | LG | AK-W240BC00 |  |  |  |  | 240000 | 11.3 | 19 |  |  | 240000 | 3.38 | 2.3 |  |  |  | Commercial | 5000 | 20 | HSP-A
215386899 | Central Heat Pump | DAIKIN | DHSA055B2CMBV*0C04560*E |  |  |  |  | 585000 | 10.2 | 16.1 |  |  | 354000 | 3.361 | 2.34 |  |  |  | Commercial | 12187.5 | 48.75 | HSP-A
215386902 | Central Heat Pump | DAIKIN | DHSA055B2CMBV*0C06450*E |  |  |  |  | 585000 | 10.2 | 15.2 |  |  | 354000 | 3.355 | 2.34 |  |  |  | Commercial | 12187.5 | 48.75 | HSP-A
215386933 | Central Heat Pump | DAIKIN | DHSA031B2BMBVF0B02560*G |  |  |  |  | 318000 | 11.1 | 17.7 |  |  | 266000 | 3.301 | 2.17 |  |  |  | Commercial | 6625 | 26.5 | HSP-A
215386600 | Central Heat Pump | DAIKIN | DHSA040B2BLBV*0B02630*0 |  |  |  |  | 405000 | 10.6 | 17.4 |  |  | 344000 | 3.383 | 2.16 |  |  |  | Commercial | 8437.5 | 33.75 | HSP-A
215386601 | Central Heat Pump | DAIKIN | DHSA040B2BLBV*0B02560*0 |  |  |  |  | 405000 | 10.6 | 17.5 |  |  | 342000 | 3.401 | 2.17 |  |  |  | Commercial | 8437.5 | 33.75 | HSP-A
215386602 | Central Heat Pump | DAIKIN | DHSA040B2BLBV*0B02500*0 |  |  |  |  | 405000 | 10.5 | 17.3 |  |  | 344000 | 3.349 | 2.15 |  |  |  | Commercial | 8437.5 | 33.75 | HSP-A
215386604 | Central Heat Pump | DAIKIN | DHSA040B2BLBV*0B04560*0 |  |  |  |  | 400000 | 10.4 | 17.3 |  |  | 344000 | 3.376 | 2.16 |  |  |  | Commercial | 8332.5 | 33.33 | HSP-A
215386605 | Central Heat Pump | DAIKIN | DHSA040B2BLBV*0B04500*0 |  |  |  |  | 405000 | 10.5 | 17.3 |  |  | 344000 | 3.378 | 2.16 |  |  |  | Commercial | 8437.5 | 33.75 | HSP-A
215386606 | Central Heat Pump | DAIKIN | DHSA040B2BLBV*0B04450*0 |  |  |  |  | 405000 | 10.6 | 17.4 |  |  | 344000 | 3.369 | 2.16 |  |  |  | Commercial | 8437.5 | 33.75 | HSP-A
215386607 | Central Heat Pump | DAIKIN | DHSA040B2BLBV*0B04355*0 |  |  |  |  | 400000 | 10.4 | 17.2 |  |  | 346000 | 3.305 | 2.14 |  |  |  | Commercial | 8332.5 | 33.33 | HSP-A
215386621 | Central Heat Pump | DAIKIN | DHSA045B2CMCV*0C04630*0 |  |  |  |  | 470000 | 10.2 | 16.5 |  |  | 316000 | 3.444 | 2.23 |  |  |  | Commercial | 9792.5 | 39.17 | HSP-A
215386622 | Central Heat Pump | DAIKIN | DHSA045B2CMCV*0C04560*0 |  |  |  |  | 470000 | 10.2 | 16.5 |  |  | 316000 | 3.433 | 2.23 |  |  |  | Commercial | 9792.5 | 39.17 | HSP-A
215386623 | Central Heat Pump | DAIKIN | DHSA045B2CMCV*0C04500*0 |  |  |  |  | 470000 | 10.2 | 16.5 |  |  | 318000 | 3.402 | 2.22 |  |  |  | Commercial | 9792.5 | 39.17 | HSP-A
215386624 | Central Heat Pump | DAIKIN | DHSA045B2CMCV*0C04450*0 |  |  |  |  | 470000 | 10.1 | 16.5 |  |  | 320000 | 3.362 | 2.2 |  |  |  | Commercial | 9792.5 | 39.17 | HSP-A
215386626 | Central Heat Pump | DAIKIN | DHSA045B2CMCV*0C06450*0 |  |  |  |  | 470000 | 10.2 | 16.5 |  |  | 316000 | 3.434 | 2.23 |  |  |  | Commercial | 9792.5 | 39.17 | HSP-A
215386627 | Central Heat Pump | DAIKIN | DHSA045B2CMDV*0C04630*0 |  |  |  |  | 475000 | 10.2 | 16.7 |  |  | 318000 | 3.445 | 2.25 |  |  |  | Commercial | 9895 | 39.58 | HSP-A
215386628 | Central Heat Pump | DAIKIN | DHSA045B2CMDV*0C04560*0 |  |  |  |  | 475000 | 10.2 | 16.8 |  |  | 318000 | 3.439 | 2.25 |  |  |  | Commercial | 9895 | 39.58 | HSP-A
215386629 | Central Heat Pump | DAIKIN | DHSA045B2CMDV*0C04500*0 |  |  |  |  | 475000 | 10.2 | 16.7 |  |  | 320000 | 3.414 | 2.24 |  |  |  | Commercial | 9895 | 39.58 | HSP-A
215386630 | Central Heat Pump | DAIKIN | DHSA045B2CMDV*0C04450*0 |  |  |  |  | 475000 | 10.2 | 16.7 |  |  | 322000 | 3.377 | 2.23 |  |  |  | Commercial | 9895 | 39.58 | HSP-A
215386632 | Central Heat Pump | DAIKIN | DHSA045B2CMDV*0C06450*0 |  |  |  |  | 480000 | 10.3 | 16.8 |  |  | 318000 | 3.444 | 2.25 |  |  |  | Commercial | 10000 | 40 | HSP-A
215386633 | Central Heat Pump | DAIKIN | DHSA045B2CMAV*0C04630*0 |  |  |  |  | 480000 | 10.5 | 16.7 |  |  | 314000 | 3.514 | 2.26 |  |  |  | Commercial | 10000 | 40 | HSP-A
215386634 | Central Heat Pump | DAIKIN | DHSA045B2CMAV*0C04560*0 |  |  |  |  | 480000 | 10.5 | 16.7 |  |  | 316000 | 3.498 | 2.26 |  |  |  | Commercial | 10000 | 40 | HSP-A
215386635 | Central Heat Pump | DAIKIN | DHSA045B2CMAV*0C04500*0 |  |  |  |  | 480000 | 10.4 | 16.7 |  |  | 316000 | 3.463 | 2.25 |  |  |  | Commercial | 10000 | 40 | HSP-A
215386636 | Central Heat Pump | DAIKIN | DHSA045B2CMAV*0C04450*0 |  |  |  |  | 480000 | 10.4 | 16.6 |  |  | 318000 | 3.418 | 2.23 |  |  |  | Commercial | 10000 | 40 | HSP-A
215386637 | Central Heat Pump | DAIKIN | DHSA045B2CMAV*0C04355*0 |  |  |  |  | 475000 | 10.1 | 16.4 |  |  | 322000 | 3.303 | 2.19 |  |  |  | Commercial | 9895 | 39.58 | HSP-A
215386638 | Central Heat Pump | DAIKIN | DHSA045B2CMAV*0C06450*0 |  |  |  |  | 480000 | 10.5 | 16.7 |  |  | 316000 | 3.495 | 2.26 |  |  |  | Commercial | 10000 | 40 | HSP-A
215386639 | Central Heat Pump | DAIKIN | DHSA045B2CMBV*0C04630*0 |  |  |  |  | 485000 | 10.6 | 17.1 |  |  | 316000 | 3.522 | 2.28 |  |  |  | Commercial | 10105 | 40.42 | HSP-A
215386640 | Central Heat Pump | DAIKIN | DHSA045B2CMBV*0C04560*0 |  |  |  |  | 485000 | 10.6 | 17.1 |  |  | 316000 | 3.51 | 2.28 |  |  |  | Commercial | 10105 | 40.42 | HSP-A
214670867 | Central Heat Pump | CHAMPION, UNITARY PRODUCTS GROUP - COMMERCIAL | PD25[C,E]**[P,R](2,4,5,B,D,E)********3 |  |  |  |  | 278000 | 10.4 | 13.4 |  |  | 272000 | 3.3 | 2.1 |  |  |  | Commercial | 5792.5 | 23.17 | HSP-A
214670870 | Central Heat Pump | COLEMAN | PD25[C,E]**[P,R](2,4,5,B,D,E)********3 |  |  |  |  | 278000 | 10.4 | 13.4 |  |  | 272000 | 3.3 | 2.1 |  |  |  | Commercial | 5792.5 | 23.17 | HSP-A
214670873 | Central Heat Pump | FRASER - JOHNSTON | PD25[C,E]**[P,R](2,4,5,B,D,E)********3 |  |  |  |  | 278000 | 10.4 | 13.4 |  |  | 272000 | 3.3 | 2.1 |  |  |  | Commercial | 5792.5 | 23.17 | HSP-A
214670876 | Central Heat Pump | LUXAIRE | PD25[C,E]**[P,R](2,4,5,B,D,E)********3 |  |  |  |  | 278000 | 10.4 | 13.4 |  |  | 272000 | 3.3 | 2.1 |  |  |  | Commercial | 5792.5 | 23.17 | HSP-A
214670879 | Central Heat Pump | JOHNSON CONTROLS | HD25[C,E]**[P,R](2,4,5,B,D,E)********3 |  |  |  |  | 278000 | 10.4 | 13.4 |  |  | 272000 | 3.3 | 2.1 |  |  |  | Commercial | 5792.5 | 23.17 | HSP-A
214670882 | Central Heat Pump | TEMPMASTER, UNITARY PRODUCTS GROUP - COMMERCIAL | PV25[C,E]**[P,R](2,4,5,B,D,E)********3 |  |  |  |  | 278000 | 10.4 | 13.4 |  |  | 272000 | 3.3 | 2.1 |  |  |  | Commercial | 5792.5 | 23.17 | HSP-A
210050869 | Central Heat Pump | LG | AK-W240DCA0 |  |  |  |  | 240000 | 11.3 | 19 |  |  | 240000 | 3.38 | 2.3 |  |  |  | Commercial | 5000 | 20 | HSP-A
215386954 | Central Heat Pump | DAIKIN | DHSA035B2BMBVF0B02630*G |  |  |  |  | 370000 | 10.6 | 17.2 |  |  | 284000 | 3.372 | 2.17 |  |  |  | Commercial | 7707.5 | 30.83 | HSP-A
215386955 | Central Heat Pump | DAIKIN | DHSA035B2BMBVF0B02560*G |  |  |  |  | 372000 | 10.7 | 17.2 |  |  | 282000 | 3.389 | 2.17 |  |  |  | Commercial | 7750 | 31 | HSP-A
215386956 | Central Heat Pump | DAIKIN | DHSA035B2BMBVF0B02500*G |  |  |  |  | 370000 | 10.6 | 17.2 |  |  | 284000 | 3.347 | 2.16 |  |  |  | Commercial | 7707.5 | 30.83 | HSP-A
215386958 | Central Heat Pump | DAIKIN | DHSA035B2BMBVF0B04560*G |  |  |  |  | 370000 | 10.5 | 17 |  |  | 284000 | 3.36 | 2.16 |  |  |  | Commercial | 7707.5 | 30.83 | HSP-A
215386960 | Central Heat Pump | DAIKIN | DHSA035B2BMBVF0B04450*G |  |  |  |  | 370000 | 10.6 | 17.2 |  |  | 284000 | 3.361 | 2.16 |  |  |  | Commercial | 7707.5 | 30.83 | HSP-A
215386961 | Central Heat Pump | DAIKIN | DHSA035B2BMBVF0B04355*G |  |  |  |  | 370000 | 10.5 | 17 |  |  | 286000 | 3.308 | 2.15 |  |  |  | Commercial | 7707.5 | 30.83 | HSP-A
215386968 | Central Heat Pump | DAIKIN | DHSA031B2BLDV*0B02630*G |  |  |  |  | 312000 | 10.9 | 17.5 |  |  | 296000 | 3.335 | 2.08 |  |  |  | Commercial | 6500 | 26 | HSP-A
215386969 | Central Heat Pump | DAIKIN | DHSA031B2BLDV*0B02560*G |  |  |  |  | 312000 | 11 | 17.6 |  |  | 296000 | 3.351 | 2.08 |  |  |  | Commercial | 6500 | 26 | HSP-A
215386970 | Central Heat Pump | DAIKIN | DHSA031B2BLDV*0B02500*G |  |  |  |  | 312000 | 10.9 | 17.6 |  |  | 296000 | 3.328 | 2.07 |  |  |  | Commercial | 6500 | 26 | HSP-A
215386972 | Central Heat Pump | DAIKIN | DHSA031B2BLDV*0B04560*G |  |  |  |  | 312000 | 10.7 | 17.4 |  |  | 296000 | 3.316 | 2.07 |  |  |  | Commercial | 6500 | 26 | HSP-A
215386973 | Central Heat Pump | DAIKIN | DHSA031B2BLDV*0B04500*G |  |  |  |  | 312000 | 10.8 | 17.4 |  |  | 296000 | 3.329 | 2.07 |  |  |  | Commercial | 6500 | 26 | HSP-A
215386974 | Central Heat Pump | DAIKIN | DHSA031B2BLDV*0B04450*G |  |  |  |  | 312000 | 10.9 | 17.6 |  |  | 296000 | 3.333 | 2.08 |  |  |  | Commercial | 6500 | 26 | HSP-A
215386975 | Central Heat Pump | DAIKIN | DHSA031B2BLDV*0B04355*G |  |  |  |  | 312000 | 10.8 | 17.5 |  |  | 298000 | 3.302 | 2.07 |  |  |  | Commercial | 6500 | 26 | HSP-A
215386977 | Central Heat Pump | DAIKIN | DHSA031B2BLAV*0B02560*G |  |  |  |  | 312000 | 11.1 | 17.6 |  |  | 294000 | 3.354 | 2.07 |  |  |  | Commercial | 6500 | 26 | HSP-A
215386978 | Central Heat Pump | DAIKIN | DHSA031B2BLAV*0B02500*G |  |  |  |  | 312000 | 11 | 17.5 |  |  | 294000 | 3.325 | 2.06 |  |  |  | Commercial | 6500 | 26 | HSP-A
215386980 | Central Heat Pump | DAIKIN | DHSA031B2BLAV*0B04560*G |  |  |  |  | 312000 | 11 | 17.4 |  |  | 294000 | 3.339 | 2.06 |  |  |  | Commercial | 6500 | 26 | HSP-A
215386981 | Central Heat Pump | DAIKIN | DHSA031B2BLAV*0B04500*G |  |  |  |  | 312000 | 11 | 17.5 |  |  | 294000 | 3.34 | 2.06 |  |  |  | Commercial | 6500 | 26 | HSP-A
215386982 | Central Heat Pump | DAIKIN | DHSA031B2BLAV*0B04450*G |  |  |  |  | 312000 | 11.1 | 17.5 |  |  | 294000 | 3.336 | 2.06 |  |  |  | Commercial | 6500 | 26 | HSP-A
215386983 | Central Heat Pump | DAIKIN | DHSA031B2BLAV*0B04355*G |  |  |  |  | 312000 | 10.9 | 17.4 |  |  | 296000 | 3.3 | 2.05 |  |  |  | Commercial | 6500 | 26 | HSP-A
215386984 | Central Heat Pump | DAIKIN | DHSA031B2BLBV*0B02630*G |  |  |  |  | 316000 | 11.1 | 17.9 |  |  | 294000 | 3.389 | 2.1 |  |  |  | Commercial | 6582.5 | 26.33 | HSP-A
215386985 | Central Heat Pump | DAIKIN | DHSA031B2BLBV*0B02560*G |  |  |  |  | 318000 | 11.2 | 18 |  |  | 294000 | 3.402 | 2.1 |  |  |  | Commercial | 6625 | 26.5 | HSP-A
215386986 | Central Heat Pump | DAIKIN | DHSA031B2BLBV*0B02500*G |  |  |  |  | 316000 | 11.1 | 17.9 |  |  | 296000 | 3.374 | 2.09 |  |  |  | Commercial | 6582.5 | 26.33 | HSP-A
215386987 | Central Heat Pump | DAIKIN | DHSA031B2BLBV*0B02450*G |  |  |  |  | 316000 | 11 | 17.8 |  |  | 296000 | 3.33 | 2.08 |  |  |  | Commercial | 6582.5 | 26.33 | HSP-A
215215648 | Central Heat Pump | DAIKIN | DHSA031B*BMBV*0B02630*G |  |  |  |  | 322000 | 10.8 | 17 |  |  | 270000 | 3.322 | 2.07 |  |  |  | Commercial | 6707.5 | 26.83 | HSPY-A
215215649 | Central Heat Pump | DAIKIN | DHSA031B*BMBV*0B02560*G |  |  |  |  | 322000 | 10.9 | 17.1 |  |  | 270000 | 3.335 | 2.08 |  |  |  | Commercial | 6707.5 | 26.83 | HSPY-A
215215650 | Central Heat Pump | DAIKIN | DHSA031B*BMBV*0B02500*G |  |  |  |  | 322000 | 10.8 | 17 |  |  | 270000 | 3.305 | 2.07 |  |  |  | Commercial | 6707.5 | 26.83 | HSPY-A
215215652 | Central Heat Pump | DAIKIN | DHSA031B*BMBV*0B04560*G |  |  |  |  | 322000 | 10.7 | 16.9 |  |  | 270000 | 3.311 | 2.07 |  |  |  | Commercial | 6707.5 | 26.83 | HSPY-A
215215653 | Central Heat Pump | DAIKIN | DHSA031B*BMBV*0B04500*G |  |  |  |  | 322000 | 10.8 | 16.9 |  |  | 270000 | 3.316 | 2.07 |  |  |  | Commercial | 6707.5 | 26.83 | HSPY-A
215215654 | Central Heat Pump | DAIKIN | DHSA031B*BMBV*0B04450*G |  |  |  |  | 322000 | 10.8 | 17 |  |  | 270000 | 3.315 | 2.07 |  |  |  | Commercial | 6707.5 | 26.83 | HSPY-A
215215664 | Central Heat Pump | DAIKIN | DHSA031B*BMDVF0B02630*G |  |  |  |  | 318000 | 11.1 | 17.6 |  |  | 270000 | 3.302 | 2.15 |  |  |  | Commercial | 6625 | 26.5 | HSPY-A
215215665 | Central Heat Pump | DAIKIN | DHSA031B*BMDVF0B02560*G |  |  |  |  | 318000 | 11.2 | 17.7 |  |  | 270000 | 3.319 | 2.16 |  |  |  | Commercial | 6625 | 26.5 | HSPY-A
215215670 | Central Heat Pump | DAIKIN | DHSA031B*BMDVF0B04450*G |  |  |  |  | 318000 | 11.1 | 17.6 |  |  | 270000 | 3.3 | 2.15 |  |  |  | Commercial | 6625 | 26.5 | HSPY-A
215215672 | Central Heat Pump | DAIKIN | DHSA031B*BMAVF0B02630*G |  |  |  |  | 318000 | 11.3 | 17.6 |  |  | 268000 | 3.316 | 2.16 |  |  |  | Commercial | 6625 | 26.5 | HSPY-A
215215673 | Central Heat Pump | DAIKIN | DHSA031B*BMAVF0B02560*G |  |  |  |  | 318000 | 11.4 | 17.6 |  |  | 268000 | 3.327 | 2.17 |  |  |  | Commercial | 6625 | 26.5 | HSPY-A
215215129 | Central Heat Pump | DAIKIN | DHSA035B*BMBVF0B04450*0 |  |  |  |  | 376000 | 11.1 | 17.6 |  |  | 288000 | 3.482 | 2.23 |  |  |  | Commercial | 7832.5 | 31.33 | HSP-A
215215130 | Central Heat Pump | DAIKIN | DHSA035B*BMBVF0B04355*0 |  |  |  |  | 376000 | 11 | 17.5 |  |  | 290000 | 3.427 | 2.21 |  |  |  | Commercial | 7832.5 | 31.33 | HSP-A
215215137 | Central Heat Pump | DAIKIN | DHSA040B*BMBV*0B02630*0 |  |  |  |  | 410000 | 10.4 | 16.6 |  |  | 310000 | 3.3 | 2.13 |  |  |  | Commercial | 8542.5 | 34.17 | HSP-A
215215138 | Central Heat Pump | DAIKIN | DHSA040B*BMBV*0B02560*0 |  |  |  |  | 410000 | 10.4 | 16.7 |  |  | 310000 | 3.32 | 2.13 |  |  |  | Commercial | 8542.5 | 34.17 | HSP-A
215215146 | Central Heat Pump | DAIKIN | DHSA040B*BMAVF0B02630*0 |  |  |  |  | 405000 | 10.8 | 17 |  |  | 308000 | 3.306 | 2.2 |  |  |  | Commercial | 8437.5 | 33.75 | HSP-A
215215147 | Central Heat Pump | DAIKIN | DHSA040B*BMAVF0B02560*0 |  |  |  |  | 405000 | 10.9 | 17.1 |  |  | 308000 | 3.321 | 2.21 |  |  |  | Commercial | 8437.5 | 33.75 | HSP-A
215215149 | Central Heat Pump | DAIKIN | DHSA040B*BMAVF0B04560*0 |  |  |  |  | 405000 | 10.7 | 16.9 |  |  | 308000 | 3.306 | 2.2 |  |  |  | Commercial | 8437.5 | 33.75 | HSP-A
215215150 | Central Heat Pump | DAIKIN | DHSA040B*BMAVF0B04500*0 |  |  |  |  | 405000 | 10.7 | 17 |  |  | 308000 | 3.303 | 2.2 |  |  |  | Commercial | 8437.5 | 33.75 | HSP-A
215215153 | Central Heat Pump | DAIKIN | DHSA040B*BMBVF0B02630*0 |  |  |  |  | 410000 | 10.9 | 17.3 |  |  | 310000 | 3.328 | 2.23 |  |  |  | Commercial | 8542.5 | 34.17 | HSP-A
215215154 | Central Heat Pump | DAIKIN | DHSA040B*BMBVF0B02560*0 |  |  |  |  | 410000 | 10.9 | 17.4 |  |  | 310000 | 3.348 | 2.24 |  |  |  | Commercial | 8542.5 | 34.17 | HSP-A
215215157 | Central Heat Pump | DAIKIN | DHSA040B*BMBVF0B04560*0 |  |  |  |  | 410000 | 10.7 | 17.2 |  |  | 310000 | 3.321 | 2.23 |  |  |  | Commercial | 8542.5 | 34.17 | HSP-A
215215158 | Central Heat Pump | DAIKIN | DHSA040B*BMBVF0B04500*0 |  |  |  |  | 410000 | 10.8 | 17.2 |  |  | 310000 | 3.324 | 2.23 |  |  |  | Commercial | 8542.5 | 34.17 | HSP-A
215215159 | Central Heat Pump | DAIKIN | DHSA040B*BMBVF0B04450*0 |  |  |  |  | 410000 | 10.8 | 17.3 |  |  | 310000 | 3.313 | 2.23 |  |  |  | Commercial | 8542.5 | 34.17 | HSP-A
215215165 | Central Heat Pump | DAIKIN | DHSA031B*BLDV*0B02630*0 |  |  |  |  | 318000 | 11.4 | 18 |  |  | 300000 | 3.455 | 2.14 |  |  |  | Commercial | 6625 | 26.5 | HSP-A
215215166 | Central Heat Pump | DAIKIN | DHSA031B*BLDV*0B02560*0 |  |  |  |  | 318000 | 11.5 | 18.1 |  |  | 300000 | 3.471 | 2.15 |  |  |  | Commercial | 6625 | 26.5 | HSP-A
215215167 | Central Heat Pump | DAIKIN | DHSA031B*BLDV*0B02500*0 |  |  |  |  | 318000 | 11.4 | 18 |  |  | 300000 | 3.448 | 2.14 |  |  |  | Commercial | 6625 | 26.5 | HSP-A
215215168 | Central Heat Pump | DAIKIN | DHSA031B*BLDV*0B02450*0 |  |  |  |  | 316000 | 11.3 | 17.9 |  |  | 302000 | 3.406 | 2.13 |  |  |  | Commercial | 6582.5 | 26.33 | HSP-A
215215169 | Central Heat Pump | DAIKIN | DHSA031B*BLDV*0B04560*0 |  |  |  |  | 316000 | 11.2 | 17.8 |  |  | 302000 | 3.435 | 2.13 |  |  |  | Commercial | 6582.5 | 26.33 | HSP-A
215215170 | Central Heat Pump | DAIKIN | DHSA031B*BLDV*0B04500*0 |  |  |  |  | 316000 | 11.3 | 17.9 |  |  | 300000 | 3.448 | 2.14 |  |  |  | Commercial | 6582.5 | 26.33 | HSP-A
215391757 | Central Heat Pump | TRANE | WHK102A(3,4,W)**0***0 |  |  |  |  | 106000 | 12.1 | 17 |  |  | 97000 | 3.74 | 2.25 |  |  |  | Commercial | 2207.5 | 8.83 | HSP-A
215391758 | Central Heat Pump | TRANE | WHK102A(3,4,W)**(C,G,K,N)***0 |  |  |  |  | 106000 | 12.1 | 17 |  |  | 97000 | 3.74 | 2.25 |  |  |  | Commercial | 2207.5 | 8.83 | HSP-A
215391760 | Central Heat Pump | TRANE | DHK102A(3,4,W)*(0,A)(L,M,H)***0 |  |  |  |  | 106000 | 11.9 | 16.8 |  |  | 97000 | 3.7 | 2.25 |  |  |  | Commercial | 2207.5 | 8.83 | HSPY-A
215391761 | Central Heat Pump | AMERICAN STANDARD | WHK102A(3,4,W)**0***0 |  |  |  |  | 106000 | 12.1 | 17 |  |  | 97000 | 3.74 | 2.25 |  |  |  | Commercial | 2207.5 | 8.83 | HSP-A
215391762 | Central Heat Pump | AMERICAN STANDARD | WHK102A(3,4,W)**(C,G,K,N)***0 |  |  |  |  | 106000 | 12.1 | 17 |  |  | 97000 | 3.74 | 2.25 |  |  |  | Commercial | 2207.5 | 8.83 | HSP-A
215391764 | Central Heat Pump | AMERICAN STANDARD | DHK102A(3,4,W)*(0,A)(L,M,H)***0 |  |  |  |  | 106000 | 11.9 | 16.8 |  |  | 97000 | 3.7 | 2.25 |  |  |  | Commercial | 2207.5 | 8.83 | HSPY-A
215391765 | Central Heat Pump | TRANE | WHK102A(3,4,W)**0***2 |  |  |  |  | 106000 | 12.1 | 17.5 |  |  | 97000 | 3.74 | 2.25 |  |  |  | Commercial | 2207.5 | 8.83 | HSP-A
215391766 | Central Heat Pump | TRANE | WHK102A(3,4,W)**(C,G,K,N)***2 |  |  |  |  | 106000 | 12.1 | 17.5 |  |  | 97000 | 3.74 | 2.25 |  |  |  | Commercial | 2207.5 | 8.83 | HSP-A
215391767 | Central Heat Pump | TRANE | DHK102A(3,4,W)*(0,A)(L,M,H)***2 |  |  |  |  | 106000 | 11.9 | 17.3 |  |  | 97000 | 3.7 | 2.25 |  |  |  | Commercial | 2207.5 | 8.83 | HSPY-A
215391769 | Central Heat Pump | AMERICAN STANDARD | WHK102A(3,4,W)**0***2 |  |  |  |  | 106000 | 12.1 | 17.5 |  |  | 97000 | 3.74 | 2.25 |  |  |  | Commercial | 2207.5 | 8.83 | HSP-A
215391770 | Central Heat Pump | AMERICAN STANDARD | WHK102A(3,4,W)**(C,G,K,N)***2 |  |  |  |  | 106000 | 12.1 | 17.5 |  |  | 97000 | 3.74 | 2.25 |  |  |  | Commercial | 2207.5 | 8.83 | HSP-A
215391771 | Central Heat Pump | AMERICAN STANDARD | DHK102A(3,4,W)*(0,A)(L,M,H)***2 |  |  |  |  | 106000 | 11.9 | 17.3 |  |  | 97000 | 3.7 | 2.25 |  |  |  | Commercial | 2207.5 | 8.83 | HSPY-A
215391773 | Central Heat Pump | TRANE | WHK102A(3,4,W)**0***4 |  |  |  |  | 106000 | 12.1 | 17.5 |  |  | 97000 | 3.74 | 2.25 |  |  |  | Commercial | 2207.5 | 8.83 | HSP-A
215391774 | Central Heat Pump | TRANE | WHK102A(3,4,W)**(C,G,K,N)***4 |  |  |  |  | 106000 | 12.1 | 17.5 |  |  | 97000 | 3.74 | 2.25 |  |  |  | Commercial | 2207.5 | 8.83 | HSP-A
215391775 | Central Heat Pump | TRANE | DHK102A(3,4,W)*(0,A)(L,M,H)***4 |  |  |  |  | 106000 | 11.9 | 17.3 |  |  | 97000 | 3.7 | 2.25 |  |  |  | Commercial | 2207.5 | 8.83 | HSPY-A
215391777 | Central Heat Pump | AMERICAN STANDARD | WHK102A(3,4,W)**0***4 |  |  |  |  | 106000 | 12.1 | 17.5 |  |  | 97000 | 3.74 | 2.25 |  |  |  | Commercial | 2207.5 | 8.83 | HSP-A
215391778 | Central Heat Pump | AMERICAN STANDARD | WHK102A(3,4,W)**(C,G,K,N)***4 |  |  |  |  | 106000 | 12.1 | 17.5 |  |  | 97000 | 3.74 | 2.25 |  |  |  | Commercial | 2207.5 | 8.83 | HSP-A
215391779 | Central Heat Pump | AMERICAN STANDARD | DHK102A(3,4,W)*(0,A)(L,M,H)***4 |  |  |  |  | 106000 | 11.9 | 17.3 |  |  | 97000 | 3.7 | 2.25 |  |  |  | Commercial | 2207.5 | 8.83 | HSPY-A
215386781 | Central Heat Pump | DAIKIN | DHSA031B2BLDV*0B02630*E |  |  |  |  | 312000 | 11 | 17.6 |  |  | 300000 | 3.386 | 2.1 |  |  |  | Commercial | 6500 | 26 | HSP-A
215386782 | Central Heat Pump | DAIKIN | DHSA031B2BLDV*0B02560*E |  |  |  |  | 312000 | 11.1 | 17.7 |  |  | 300000 | 3.402 | 2.1 |  |  |  | Commercial | 6500 | 26 | HSP-A
215386783 | Central Heat Pump | DAIKIN | DHSA031B2BLDV*0B02500*E |  |  |  |  | 312000 | 11 | 17.7 |  |  | 300000 | 3.379 | 2.1 |  |  |  | Commercial | 6500 | 26 | HSP-A
215386784 | Central Heat Pump | DAIKIN | DHSA031B2BLDV*0B02450*E |  |  |  |  | 312000 | 10.9 | 17.5 |  |  | 302000 | 3.338 | 2.08 |  |  |  | Commercial | 6500 | 26 | HSP-A
215386785 | Central Heat Pump | DAIKIN | DHSA031B2BLDV*0B04560*E |  |  |  |  | 312000 | 10.8 | 17.5 |  |  | 302000 | 3.366 | 2.09 |  |  |  | Commercial | 6500 | 26 | HSP-A
215386786 | Central Heat Pump | DAIKIN | DHSA031B2BLDV*0B04500*E |  |  |  |  | 312000 | 10.9 | 17.5 |  |  | 300000 | 3.38 | 2.1 |  |  |  | Commercial | 6500 | 26 | HSP-A
215386787 | Central Heat Pump | DAIKIN | DHSA031B2BLDV*0B04450*E |  |  |  |  | 312000 | 11 | 17.7 |  |  | 300000 | 3.384 | 2.1 |  |  |  | Commercial | 6500 | 26 | HSP-A
215386788 | Central Heat Pump | DAIKIN | DHSA031B2BLDV*0B04355*E |  |  |  |  | 312000 | 10.9 | 17.6 |  |  | 302000 | 3.352 | 2.09 |  |  |  | Commercial | 6500 | 26 | HSP-A
215386789 | Central Heat Pump | DAIKIN | DHSA031B2BLAV*0B02630*E |  |  |  |  | 312000 | 11.2 | 17.6 |  |  | 298000 | 3.395 | 2.09 |  |  |  | Commercial | 6500 | 26 | HSP-A
215386790 | Central Heat Pump | DAIKIN | DHSA031B2BLAV*0B02560*E |  |  |  |  | 312000 | 11.2 | 17.7 |  |  | 298000 | 3.406 | 2.09 |  |  |  | Commercial | 6500 | 26 | HSP-A
215386791 | Central Heat Pump | DAIKIN | DHSA031B2BLAV*0B02500*E |  |  |  |  | 312000 | 11.1 | 17.6 |  |  | 298000 | 3.376 | 2.08 |  |  |  | Commercial | 6500 | 26 | HSP-A
215386792 | Central Heat Pump | DAIKIN | DHSA031B2BLAV*0B02450*E |  |  |  |  | 312000 | 11 | 17.5 |  |  | 300000 | 3.332 | 2.07 |  |  |  | Commercial | 6500 | 26 | HSP-A
215386793 | Central Heat Pump | DAIKIN | DHSA031B2BLAV*0B04560*E |  |  |  |  | 312000 | 11.1 | 17.5 |  |  | 298000 | 3.39 | 2.08 |  |  |  | Commercial | 6500 | 26 | HSP-A
215386794 | Central Heat Pump | DAIKIN | DHSA031B2BLAV*0B04500*E |  |  |  |  | 312000 | 11.1 | 17.6 |  |  | 298000 | 3.391 | 2.08 |  |  |  | Commercial | 6500 | 26 | HSP-A
215386795 | Central Heat Pump | DAIKIN | DHSA031B2BLAV*0B04450*E |  |  |  |  | 312000 | 11.2 | 17.6 |  |  | 298000 | 3.387 | 2.08 |  |  |  | Commercial | 6500 | 26 | HSP-A
215386796 | Central Heat Pump | DAIKIN | DHSA031B2BLAV*0B04355*E |  |  |  |  | 312000 | 11 | 17.5 |  |  | 300000 | 3.35 | 2.07 |  |  |  | Commercial | 6500 | 26 | HSP-A
215386797 | Central Heat Pump | DAIKIN | DHSA031B2BLBV*0B02630*E |  |  |  |  | 316000 | 11.2 | 18 |  |  | 300000 | 3.441 | 2.12 |  |  |  | Commercial | 6582.5 | 26.33 | HSP-A
215386798 | Central Heat Pump | DAIKIN | DHSA031B2BLBV*0B02560*E |  |  |  |  | 318000 | 11.3 | 18.1 |  |  | 298000 | 3.454 | 2.12 |  |  |  | Commercial | 6625 | 26.5 | HSP-A
215386799 | Central Heat Pump | DAIKIN | DHSA031B2BLBV*0B02500*E |  |  |  |  | 316000 | 11.2 | 18 |  |  | 300000 | 3.425 | 2.11 |  |  |  | Commercial | 6582.5 | 26.33 | HSP-A
215386800 | Central Heat Pump | DAIKIN | DHSA031B2BLBV*0B02450*E |  |  |  |  | 316000 | 11.1 | 17.9 |  |  | 302000 | 3.381 | 2.1 |  |  |  | Commercial | 6582.5 | 26.33 | HSP-A
215386801 | Central Heat Pump | DAIKIN | DHSA031B2BLBV*0B04560*E |  |  |  |  | 316000 | 11.1 | 17.9 |  |  | 300000 | 3.431 | 2.11 |  |  |  | Commercial | 6582.5 | 26.33 | HSP-A
215386802 | Central Heat Pump | DAIKIN | DHSA031B2BLBV*0B04500*E |  |  |  |  | 316000 | 11.2 | 18 |  |  | 300000 | 3.436 | 2.12 |  |  |  | Commercial | 6582.5 | 26.33 | HSP-A
215386803 | Central Heat Pump | DAIKIN | DHSA031B2BLBV*0B04450*E |  |  |  |  | 316000 | 11.2 | 18 |  |  | 300000 | 3.435 | 2.12 |  |  |  | Commercial | 6582.5 | 26.33 | HSP-A
215386804 | Central Heat Pump | DAIKIN | DHSA031B2BLBV*0B04355*E |  |  |  |  | 316000 | 11.1 | 17.9 |  |  | 300000 | 3.399 | 2.11 |  |  |  | Commercial | 6582.5 | 26.33 | HSP-A
215386805 | Central Heat Pump | DAIKIN | DHSA035B2BLDV*0B02630*E |  |  |  |  | 366000 | 10.3 | 17 |  |  | 320000 | 3.474 | 2.12 |  |  |  | Commercial | 7625 | 30.5 | HSP-A
215386806 | Central Heat Pump | DAIKIN | DHSA035B2BLDV*0B02560*E |  |  |  |  | 366000 | 10.3 | 17.1 |  |  | 320000 | 3.495 | 2.13 |  |  |  | Commercial | 7625 | 30.5 | HSP-A
215386807 | Central Heat Pump | DAIKIN | DHSA035B2BLDV*0B02500*E |  |  |  |  | 366000 | 10.3 | 17 |  |  | 320000 | 3.46 | 2.11 |  |  |  | Commercial | 7625 | 30.5 | HSP-A
215386808 | Central Heat Pump | DAIKIN | DHSA035B2BLDV*0B02450*E |  |  |  |  | 364000 | 10.1 | 16.9 |  |  | 322000 | 3.403 | 2.1 |  |  |  | Commercial | 7582.5 | 30.33 | HSP-A
215386809 | Central Heat Pump | DAIKIN | DHSA035B2BLDV*0B04560*E |  |  |  |  | 364000 | 10.1 | 16.8 |  |  | 320000 | 3.451 | 2.11 |  |  |  | Commercial | 7582.5 | 30.33 | HSP-A
215386810 | Central Heat Pump | DAIKIN | DHSA035B2BLDV*0B04500*E |  |  |  |  | 364000 | 10.2 | 16.9 |  |  | 320000 | 3.466 | 2.12 |  |  |  | Commercial | 7582.5 | 30.33 | HSP-A
215386811 | Central Heat Pump | DAIKIN | DHSA035B2BLDV*0B04450*E |  |  |  |  | 366000 | 10.3 | 17 |  |  | 320000 | 3.47 | 2.12 |  |  |  | Commercial | 7625 | 30.5 | HSP-A
215386812 | Central Heat Pump | DAIKIN | DHSA035B2BLDV*0B04355*E |  |  |  |  | 364000 | 10.2 | 16.9 |  |  | 322000 | 3.424 | 2.1 |  |  |  | Commercial | 7582.5 | 30.33 | HSP-A
215386813 | Central Heat Pump | DAIKIN | DHSA035B2BLAV*0B02630*E |  |  |  |  | 366000 | 10.5 | 17 |  |  | 316000 | 3.383 | 2.08 |  |  |  | Commercial | 7625 | 30.5 | HSP-A
215386814 | Central Heat Pump | DAIKIN | DHSA035B2BLAV*0B02560*E |  |  |  |  | 368000 | 10.5 | 17.1 |  |  | 316000 | 3.395 | 2.09 |  |  |  | Commercial | 7667.5 | 30.67 | HSP-A
215386538 | Central Heat Pump | DAIKIN | DHSA031B2BLDV*0B02630*0 |  |  |  |  | 312000 | 11.1 | 17.7 |  |  | 296000 | 3.403 | 2.11 |  |  |  | Commercial | 6500 | 26 | HSP-A
215386539 | Central Heat Pump | DAIKIN | DHSA031B2BLDV*0B02560*0 |  |  |  |  | 312000 | 11.2 | 17.8 |  |  | 296000 | 3.419 | 2.11 |  |  |  | Commercial | 6500 | 26 | HSP-A
215386540 | Central Heat Pump | DAIKIN | DHSA031B2BLDV*0B02500*0 |  |  |  |  | 312000 | 11.1 | 17.8 |  |  | 296000 | 3.396 | 2.11 |  |  |  | Commercial | 6500 | 26 | HSP-A
215386541 | Central Heat Pump | DAIKIN | DHSA031B2BLDV*0B02450*0 |  |  |  |  | 312000 | 11 | 17.6 |  |  | 298000 | 3.355 | 2.09 |  |  |  | Commercial | 6500 | 26 | HSP-A
215386542 | Central Heat Pump | DAIKIN | DHSA031B2BLDV*0B04560*0 |  |  |  |  | 312000 | 10.9 | 17.6 |  |  | 296000 | 3.383 | 2.1 |  |  |  | Commercial | 6500 | 26 | HSP-A
215386543 | Central Heat Pump | DAIKIN | DHSA031B2BLDV*0B04500*0 |  |  |  |  | 312000 | 11 | 17.6 |  |  | 296000 | 3.397 | 2.11 |  |  |  | Commercial | 6500 | 26 | HSP-A
215386544 | Central Heat Pump | DAIKIN | DHSA031B2BLDV*0B04450*0 |  |  |  |  | 312000 | 11.1 | 17.8 |  |  | 296000 | 3.401 | 2.11 |  |  |  | Commercial | 6500 | 26 | HSP-A
215386545 | Central Heat Pump | DAIKIN | DHSA031B2BLDV*0B04355*0 |  |  |  |  | 312000 | 11 | 17.7 |  |  | 298000 | 3.369 | 2.1 |  |  |  | Commercial | 6500 | 26 | HSP-A
215386546 | Central Heat Pump | DAIKIN | DHSA031B2BLAV*0B02630*0 |  |  |  |  | 312000 | 11.3 | 17.7 |  |  | 294000 | 3.412 | 2.1 |  |  |  | Commercial | 6500 | 26 | HSP-A
215386547 | Central Heat Pump | DAIKIN | DHSA031B2BLAV*0B02560*0 |  |  |  |  | 312000 | 11.3 | 17.8 |  |  | 294000 | 3.423 | 2.1 |  |  |  | Commercial | 6500 | 26 | HSP-A
215386548 | Central Heat Pump | DAIKIN | DHSA031B2BLAV*0B02500*0 |  |  |  |  | 312000 | 11.2 | 17.7 |  |  | 294000 | 3.393 | 2.09 |  |  |  | Commercial | 6500 | 26 | HSP-A
215386549 | Central Heat Pump | DAIKIN | DHSA031B2BLAV*0B02450*0 |  |  |  |  | 312000 | 11.1 | 17.6 |  |  | 296000 | 3.349 | 2.08 |  |  |  | Commercial | 6500 | 26 | HSP-A
215386550 | Central Heat Pump | DAIKIN | DHSA031B2BLAV*0B04560*0 |  |  |  |  | 312000 | 11.2 | 17.6 |  |  | 294000 | 3.407 | 2.09 |  |  |  | Commercial | 6500 | 26 | HSP-A
215386551 | Central Heat Pump | DAIKIN | DHSA031B2BLAV*0B04500*0 |  |  |  |  | 312000 | 11.2 | 17.7 |  |  | 294000 | 3.408 | 2.1 |  |  |  | Commercial | 6500 | 26 | HSP-A
215386552 | Central Heat Pump | DAIKIN | DHSA031B2BLAV*0B04450*0 |  |  |  |  | 312000 | 11.3 | 17.7 |  |  | 294000 | 3.404 | 2.09 |  |  |  | Commercial | 6500 | 26 | HSP-A
215386553 | Central Heat Pump | DAIKIN | DHSA031B2BLAV*0B04355*0 |  |  |  |  | 312000 | 11.1 | 17.6 |  |  | 296000 | 3.367 | 2.08 |  |  |  | Commercial | 6500 | 26 | HSP-A
215386554 | Central Heat Pump | DAIKIN | DHSA031B2BLBV*0B02630*0 |  |  |  |  | 316000 | 11.3 | 18.1 |  |  | 294000 | 3.459 | 2.13 |  |  |  | Commercial | 6582.5 | 26.33 | HSP-A
215386555 | Central Heat Pump | DAIKIN | DHSA031B2BLBV*0B02560*0 |  |  |  |  | 318000 | 11.4 | 18.2 |  |  | 294000 | 3.472 | 2.13 |  |  |  | Commercial | 6625 | 26.5 | HSP-A
211017798 | Central Heat Pump | TRANE | WHJ150A(3,4,W)**0***0 |  |  |  |  | 150000 | 12.3 | 17.8 |  |  | 135000 | 3.6 | 2.32 |  |  |  | Commercial | 3125 | 12.5 | HSP-A
211017799 | Central Heat Pump | TRANE | WHJ150A(3,4,W)**(G,K,N,P)***0 |  |  |  |  | 150000 | 12.3 | 17.8 |  |  | 135000 | 3.6 | 2.32 |  |  |  | Commercial | 3125 | 12.5 | HSP-A
211017800 | Central Heat Pump | TRANE | WHJ150A(3,4,W)**0***2 |  |  |  |  | 150000 | 12.3 | 18.3 |  |  | 135000 | 3.6 | 2.32 |  |  |  | Commercial | 3125 | 12.5 | HSP-A
211017801 | Central Heat Pump | TRANE | WHJ150A(3,4,W)**(G,K,N,P)***2 |  |  |  |  | 150000 | 12.3 | 18.3 |  |  | 135000 | 3.6 | 2.32 |  |  |  | Commercial | 3125 | 12.5 | HSP-A
211017802 | Central Heat Pump | TRANE | WHJ150A(3,4,W)**0***4 |  |  |  |  | 150000 | 12.3 | 18.3 |  |  | 135000 | 3.6 | 2.32 |  |  |  | Commercial | 3125 | 12.5 | HSP-A
211017803 | Central Heat Pump | TRANE | WHJ150A(3,4,W)**(G,K,N,P)***4 |  |  |  |  | 150000 | 12.3 | 18.3 |  |  | 135000 | 3.6 | 2.32 |  |  |  | Commercial | 3125 | 12.5 | HSP-A
211017804 | Central Heat Pump | AMERICAN STANDARD | WHJ150A(3,4,W)**0***0 |  |  |  |  | 150000 | 12.3 | 17.8 |  |  | 135000 | 3.6 | 2.32 |  |  |  | Commercial | 3125 | 12.5 | HSP-A
211017805 | Central Heat Pump | AMERICAN STANDARD | WHJ150A(3,4,W)**(G,K,N,P)***0 |  |  |  |  | 150000 | 12.3 | 17.8 |  |  | 135000 | 3.6 | 2.32 |  |  |  | Commercial | 3125 | 12.5 | HSP-A
211017806 | Central Heat Pump | AMERICAN STANDARD | WHJ150A(3,4,W)**0***2 |  |  |  |  | 150000 | 12.3 | 18.3 |  |  | 135000 | 3.6 | 2.32 |  |  |  | Commercial | 3125 | 12.5 | HSP-A
211017807 | Central Heat Pump | AMERICAN STANDARD | WHJ150A(3,4,W)**(G,K,N,P)***2 |  |  |  |  | 150000 | 12.3 | 18.3 |  |  | 135000 | 3.6 | 2.32 |  |  |  | Commercial | 3125 | 12.5 | HSP-A
211017808 | Central Heat Pump | AMERICAN STANDARD | WHJ150A(3,4,W)**0***4 |  |  |  |  | 150000 | 12.3 | 18.3 |  |  | 135000 | 3.6 | 2.32 |  |  |  | Commercial | 3125 | 12.5 | HSP-A
211017809 | Central Heat Pump | AMERICAN STANDARD | WHJ150A(3,4,W)**(G,K,N,P)***4 |  |  |  |  | 150000 | 12.3 | 18.3 |  |  | 135000 | 3.6 | 2.32 |  |  |  | Commercial | 3125 | 12.5 | HSP-A
211017810 | Central Heat Pump | TRANE | WHJ180A(3,4,W)**0***0 |  |  |  |  | 178000 | 12 | 17.9 |  |  | 162000 | 3.6 | 2.09 |  |  |  | Commercial | 3707.5 | 14.83 | HSP-A
211017811 | Central Heat Pump | TRANE | WHJ180A(3,4,W)**(G,N,P)***0 |  |  |  |  | 178000 | 12 | 17.9 |  |  | 162000 | 3.6 | 2.09 |  |  |  | Commercial | 3707.5 | 14.83 | HSP-A
211017812 | Central Heat Pump | TRANE | WHJ180A(3,4,W)**0***2 |  |  |  |  | 178000 | 12 | 18.4 |  |  | 162000 | 3.6 | 2.09 |  |  |  | Commercial | 3707.5 | 14.83 | HSP-A
211017813 | Central Heat Pump | TRANE | WHJ180A(3,4,W)**(G,N,P)***2 |  |  |  |  | 178000 | 12 | 18.4 |  |  | 162000 | 3.6 | 2.09 |  |  |  | Commercial | 3707.5 | 14.83 | HSP-A
211017814 | Central Heat Pump | TRANE | WHJ180A(3,4,W)**0***4 |  |  |  |  | 178000 | 12 | 18.4 |  |  | 162000 | 3.6 | 2.09 |  |  |  | Commercial | 3707.5 | 14.83 | HSP-A
211017815 | Central Heat Pump | TRANE | WHJ180A(3,4,W)**(G,N,P)***4 |  |  |  |  | 178000 | 12 | 18.4 |  |  | 162000 | 3.6 | 2.09 |  |  |  | Commercial | 3707.5 | 14.83 | HSP-A
211017816 | Central Heat Pump | AMERICAN STANDARD | WHJ180A(3,4,W)**0***0 |  |  |  |  | 178000 | 12 | 17.9 |  |  | 162000 | 3.6 | 2.09 |  |  |  | Commercial | 3707.5 | 14.83 | HSP-A
211017817 | Central Heat Pump | AMERICAN STANDARD | WHJ180A(3,4,W)**(G,N,P)***0 |  |  |  |  | 178000 | 12 | 17.9 |  |  | 162000 | 3.6 | 2.09 |  |  |  | Commercial | 3707.5 | 14.83 | HSP-A
211017818 | Central Heat Pump | AMERICAN STANDARD | WHJ180A(3,4,W)**0***2 |  |  |  |  | 178000 | 12 | 18.4 |  |  | 162000 | 3.6 | 2.09 |  |  |  | Commercial | 3707.5 | 14.83 | HSP-A
211017819 | Central Heat Pump | AMERICAN STANDARD | WHJ180A(3,4,W)**(G,N,P)***2 |  |  |  |  | 178000 | 12 | 18.4 |  |  | 162000 | 3.6 | 2.09 |  |  |  | Commercial | 3707.5 | 14.83 | HSP-A
211017820 | Central Heat Pump | AMERICAN STANDARD | WHJ180A(3,4,W)**0***4 |  |  |  |  | 178000 | 12 | 18.4 |  |  | 162000 | 3.6 | 2.09 |  |  |  | Commercial | 3707.5 | 14.83 | HSP-A
211017821 | Central Heat Pump | AMERICAN STANDARD | WHJ180A(3,4,W)**(G,N,P)***4 |  |  |  |  | 178000 | 12 | 18.4 |  |  | 162000 | 3.6 | 2.09 |  |  |  | Commercial | 3707.5 | 14.83 | HSP-A
211017822 | Central Heat Pump | TRANE | WHJ240A(3,4,W)**0***0 |  |  |  |  | 240000 | 11.2 | 17.2 |  |  | 224000 | 3.5 | 2.13 |  |  |  | Commercial | 5000 | 20 | HSP-A
211017823 | Central Heat Pump | TRANE | WHJ240A(3,4,W)**(N,P,R)***0 |  |  |  |  | 240000 | 11.2 | 17.2 |  |  | 224000 | 3.5 | 2.13 |  |  |  | Commercial | 5000 | 20 | HSP-A
211017824 | Central Heat Pump | TRANE | WHJ240A(3,4,W)**0***2 |  |  |  |  | 240000 | 11.2 | 17.7 |  |  | 224000 | 3.5 | 2.13 |  |  |  | Commercial | 5000 | 20 | HSP-A
211017825 | Central Heat Pump | TRANE | WHJ240A(3,4,W)**(N,P,R)***2 |  |  |  |  | 240000 | 11.2 | 17.7 |  |  | 224000 | 3.5 | 2.13 |  |  |  | Commercial | 5000 | 20 | HSP-A
211017826 | Central Heat Pump | TRANE | WHJ240A(3,4,W)**0***4 |  |  |  |  | 240000 | 11.2 | 17.7 |  |  | 224000 | 3.5 | 2.13 |  |  |  | Commercial | 5000 | 20 | HSP-A
215390820 | Central Heat Pump | TRANE | WHK180A(3,4,W)**(G,N,P)***0 |  |  |  |  | 178000 | 11.7 | 16.8 |  |  | 160000 | 3.6 | 2.26 |  |  |  | Commercial | 3707.5 | 14.83 | HSP-A
215390821 | Central Heat Pump | TRANE | DHK180A(3,4,W)*(0,A)(L,M,H)***0 |  |  |  |  | 178000 | 11.5 | 16.5 |  |  | 160000 | 3.6 | 2.26 |  |  |  | Commercial | 3707.5 | 14.83 | HSPY-A
215390822 | Central Heat Pump | TRANE | DHK180A(3,4,W)*B(L,H)***0 |  |  |  |  | 178000 | 11.4 | 16.5 |  |  | 160000 | 3.6 | 2.26 |  |  |  | Commercial | 3707.5 | 14.83 | HSPY-A
215390823 | Central Heat Pump | AMERICAN STANDARD | WHK180A(3,4,W)**0***0 |  |  |  |  | 178000 | 11.7 | 16.8 |  |  | 160000 | 3.6 | 2.26 |  |  |  | Commercial | 3707.5 | 14.83 | HSP-A
215390824 | Central Heat Pump | AMERICAN STANDARD | WHK180A(3,4,W)**(G,N,P)***0 |  |  |  |  | 178000 | 11.7 | 16.8 |  |  | 160000 | 3.6 | 2.26 |  |  |  | Commercial | 3707.5 | 14.83 | HSP-A
215390825 | Central Heat Pump | AMERICAN STANDARD | DHK180A(3,4,W)*(0,A)(L,M,H)***0 |  |  |  |  | 178000 | 11.5 | 16.5 |  |  | 160000 | 3.6 | 2.26 |  |  |  | Commercial | 3707.5 | 14.83 | HSPY-A
215390826 | Central Heat Pump | AMERICAN STANDARD | DHK180A(3,4,W)*B(L,H)***0 |  |  |  |  | 178000 | 11.4 | 16.5 |  |  | 160000 | 3.6 | 2.26 |  |  |  | Commercial | 3707.5 | 14.83 | HSPY-A
215390827 | Central Heat Pump | TRANE | WHK180A(3,4,W)**0***2 |  |  |  |  | 178000 | 11.7 | 17.3 |  |  | 160000 | 3.6 | 2.26 |  |  |  | Commercial | 3707.5 | 14.83 | HSP-A
215390828 | Central Heat Pump | TRANE | WHK180A(3,4,W)**(G,N,P)***2 |  |  |  |  | 178000 | 11.7 | 17.3 |  |  | 160000 | 3.6 | 2.26 |  |  |  | Commercial | 3707.5 | 14.83 | HSP-A
215390829 | Central Heat Pump | TRANE | DHK180A(3,4,W)*(0,A)(L,M,H)***2 |  |  |  |  | 178000 | 11.5 | 17 |  |  | 160000 | 3.6 | 2.26 |  |  |  | Commercial | 3707.5 | 14.83 | HSPY-A
215390830 | Central Heat Pump | TRANE | DHK180A(3,4,W)*B(L,H)***2 |  |  |  |  | 178000 | 11.4 | 17 |  |  | 160000 | 3.6 | 2.26 |  |  |  | Commercial | 3707.5 | 14.83 | HSPY-A
215390831 | Central Heat Pump | AMERICAN STANDARD | WHK180A(3,4,W)**0***2 |  |  |  |  | 178000 | 11.7 | 17.3 |  |  | 160000 | 3.6 | 2.26 |  |  |  | Commercial | 3707.5 | 14.83 | HSP-A
215390832 | Central Heat Pump | AMERICAN STANDARD | WHK180A(3,4,W)**(G,N,P)***2 |  |  |  |  | 178000 | 11.7 | 17.3 |  |  | 160000 | 3.6 | 2.26 |  |  |  | Commercial | 3707.5 | 14.83 | HSP-A
215390833 | Central Heat Pump | AMERICAN STANDARD | DHK180A(3,4,W)*(0,A)(L,M,H)***2 |  |  |  |  | 178000 | 11.5 | 17 |  |  | 160000 | 3.6 | 2.26 |  |  |  | Commercial | 3707.5 | 14.83 | HSPY-A
215390834 | Central Heat Pump | AMERICAN STANDARD | DHK180A(3,4,W)*B(L,H)***2 |  |  |  |  | 178000 | 11.4 | 17 |  |  | 160000 | 3.6 | 2.26 |  |  |  | Commercial | 3707.5 | 14.83 | HSPY-A
215390835 | Central Heat Pump | TRANE | WHK180A(3,4,W)**0***4 |  |  |  |  | 178000 | 11.7 | 17.3 |  |  | 160000 | 3.6 | 2.26 |  |  |  | Commercial | 3707.5 | 14.83 | HSP-A
215390836 | Central Heat Pump | TRANE | WHK180A(3,4,W)**(G,N,P)***4 |  |  |  |  | 178000 | 11.7 | 17.3 |  |  | 160000 | 3.6 | 2.26 |  |  |  | Commercial | 3707.5 | 14.83 | HSP-A
215390837 | Central Heat Pump | TRANE | DHK180A(3,4,W)*(0,A)(L,M,H)***4 |  |  |  |  | 178000 | 11.5 | 17 |  |  | 160000 | 3.6 | 2.26 |  |  |  | Commercial | 3707.5 | 14.83 | HSPY-A
215390838 | Central Heat Pump | TRANE | DHK180A(3,4,W)*B(L,H)***4 |  |  |  |  | 178000 | 11.4 | 17 |  |  | 160000 | 3.6 | 2.26 |  |  |  | Commercial | 3707.5 | 14.83 | HSPY-A
215390839 | Central Heat Pump | AMERICAN STANDARD | WHK180A(3,4,W)**0***4 |  |  |  |  | 178000 | 11.7 | 17.3 |  |  | 160000 | 3.6 | 2.26 |  |  |  | Commercial | 3707.5 | 14.83 | HSP-A
215390840 | Central Heat Pump | AMERICAN STANDARD | WHK180A(3,4,W)**(G,N,P)***4 |  |  |  |  | 178000 | 11.7 | 17.3 |  |  | 160000 | 3.6 | 2.26 |  |  |  | Commercial | 3707.5 | 14.83 | HSP-A
215390841 | Central Heat Pump | AMERICAN STANDARD | DHK180A(3,4,W)*(0,A)(L,M,H)***4 |  |  |  |  | 178000 | 11.5 | 17 |  |  | 160000 | 3.6 | 2.26 |  |  |  | Commercial | 3707.5 | 14.83 | HSPY-A
215390842 | Central Heat Pump | AMERICAN STANDARD | DHK180A(3,4,W)*B(L,H)***4 |  |  |  |  | 178000 | 11.4 | 17 |  |  | 160000 | 3.6 | 2.26 |  |  |  | Commercial | 3707.5 | 14.83 | HSPY-A
215215847 | Central Heat Pump | DAIKIN | DHSA045B*CMCV*0C04630*G |  |  |  |  | 480000 | 10.3 | 16.6 |  |  | 320000 | 3.444 | 2.23 |  |  |  | Commercial | 10000 | 40 | HSPY-A
215215848 | Central Heat Pump | DAIKIN | DHSA045B*CMCV*0C04560*G |  |  |  |  | 480000 | 10.3 | 16.6 |  |  | 322000 | 3.433 | 2.23 |  |  |  | Commercial | 10000 | 40 | HSPY-A
215215849 | Central Heat Pump | DAIKIN | DHSA045B*CMCV*0C04500*G |  |  |  |  | 475000 | 10.3 | 16.5 |  |  | 322000 | 3.402 | 2.22 |  |  |  | Commercial | 9895 | 39.58 | HSPY-A
215215850 | Central Heat Pump | DAIKIN | DHSA045B*CMCV*0C04450*G |  |  |  |  | 475000 | 10.3 | 16.5 |  |  | 324000 | 3.362 | 2.2 |  |  |  | Commercial | 9895 | 39.58 | HSPY-A
215215852 | Central Heat Pump | DAIKIN | DHSA045B*CMCV*0C06450*G |  |  |  |  | 480000 | 10.3 | 16.6 |  |  | 322000 | 3.434 | 2.23 |  |  |  | Commercial | 10000 | 40 | HSPY-A
215215853 | Central Heat Pump | DAIKIN | DHSA045B*CMDV*0C04630*G |  |  |  |  | 485000 | 10.3 | 16.8 |  |  | 324000 | 3.445 | 2.25 |  |  |  | Commercial | 10105 | 40.42 | HSPY-A
215215854 | Central Heat Pump | DAIKIN | DHSA045B*CMDV*0C04560*G |  |  |  |  | 485000 | 10.4 | 16.8 |  |  | 324000 | 3.439 | 2.25 |  |  |  | Commercial | 10105 | 40.42 | HSPY-A
215215855 | Central Heat Pump | DAIKIN | DHSA045B*CMDV*0C04500*G |  |  |  |  | 485000 | 10.3 | 16.8 |  |  | 324000 | 3.414 | 2.24 |  |  |  | Commercial | 10105 | 40.42 | HSPY-A
215215856 | Central Heat Pump | DAIKIN | DHSA045B*CMDV*0C04450*G |  |  |  |  | 485000 | 10.3 | 16.8 |  |  | 326000 | 3.377 | 2.23 |  |  |  | Commercial | 10105 | 40.42 | HSPY-A
215215858 | Central Heat Pump | DAIKIN | DHSA045B*CMDV*0C06450*G |  |  |  |  | 485000 | 10.4 | 16.8 |  |  | 324000 | 3.444 | 2.25 |  |  |  | Commercial | 10105 | 40.42 | HSPY-A
215215859 | Central Heat Pump | DAIKIN | DHSA045B*CMAV*0C04630*G |  |  |  |  | 490000 | 10.6 | 16.8 |  |  | 320000 | 3.514 | 2.26 |  |  |  | Commercial | 10207.5 | 40.83 | HSPY-A
215215860 | Central Heat Pump | DAIKIN | DHSA045B*CMAV*0C04560*G |  |  |  |  | 490000 | 10.6 | 16.8 |  |  | 320000 | 3.498 | 2.26 |  |  |  | Commercial | 10207.5 | 40.83 | HSPY-A
215215861 | Central Heat Pump | DAIKIN | DHSA045B*CMAV*0C04500*G |  |  |  |  | 485000 | 10.6 | 16.7 |  |  | 322000 | 3.463 | 2.25 |  |  |  | Commercial | 10105 | 40.42 | HSPY-A
215215862 | Central Heat Pump | DAIKIN | DHSA045B*CMAV*0C04450*G |  |  |  |  | 485000 | 10.5 | 16.7 |  |  | 322000 | 3.418 | 2.23 |  |  |  | Commercial | 10105 | 40.42 | HSPY-A
215215863 | Central Heat Pump | DAIKIN | DHSA045B*CMAV*0C04355*G |  |  |  |  | 485000 | 10.3 | 16.4 |  |  | 328000 | 3.303 | 2.19 |  |  |  | Commercial | 10105 | 40.42 | HSPY-A
215215864 | Central Heat Pump | DAIKIN | DHSA045B*CMAV*0C06450*G |  |  |  |  | 490000 | 10.6 | 16.8 |  |  | 320000 | 3.495 | 2.26 |  |  |  | Commercial | 10207.5 | 40.83 | HSPY-A
215215865 | Central Heat Pump | DAIKIN | DHSA045B*CMBV*0C04630*G |  |  |  |  | 495000 | 10.7 | 17.2 |  |  | 320000 | 3.522 | 2.28 |  |  |  | Commercial | 10312.5 | 41.25 | HSPY-A
215215866 | Central Heat Pump | DAIKIN | DHSA045B*CMBV*0C04560*G |  |  |  |  | 495000 | 10.7 | 17.2 |  |  | 322000 | 3.51 | 2.28 |  |  |  | Commercial | 10312.5 | 41.25 | HSPY-A
215215867 | Central Heat Pump | DAIKIN | DHSA045B*CMBV*0C04500*G |  |  |  |  | 495000 | 10.6 | 17.1 |  |  | 322000 | 3.477 | 2.27 |  |  |  | Commercial | 10312.5 | 41.25 | HSPY-A
215215868 | Central Heat Pump | DAIKIN | DHSA045B*CMBV*0C04450*G |  |  |  |  | 495000 | 10.6 | 17.1 |  |  | 328000 | 3.322 | 2.21 |  |  |  | Commercial | 10312.5 | 41.25 | HSPY-A
215215869 | Central Heat Pump | DAIKIN | DHSA045B*CMBV*0C06450*G |  |  |  |  | 495000 | 10.7 | 17.2 |  |  | 322000 | 3.51 | 2.28 |  |  |  | Commercial | 10312.5 | 41.25 | HSPY-A
215215879 | Central Heat Pump | DAIKIN | DHSA055B*CMAV*0C04630*G |  |  |  |  | 585000 | 10.4 | 16 |  |  | 350000 | 3.421 | 2.25 |  |  |  | Commercial | 12187.5 | 48.75 | HSPY-A
215215880 | Central Heat Pump | DAIKIN | DHSA055B*CMAV*0C04560*G |  |  |  |  | 585000 | 10.3 | 15.9 |  |  | 352000 | 3.39 | 2.24 |  |  |  | Commercial | 12187.5 | 48.75 | HSPY-A
215215881 | Central Heat Pump | DAIKIN | DHSA055B*CMAV*0C04500*G |  |  |  |  | 585000 | 10.2 | 15.8 |  |  | 354000 | 3.335 | 2.22 |  |  |  | Commercial | 12187.5 | 48.75 | HSPY-A
215215883 | Central Heat Pump | DAIKIN | DHSA055B*CMAV*0C06450*G |  |  |  |  | 585000 | 10.3 | 15.9 |  |  | 352000 | 3.38 | 2.24 |  |  |  | Commercial | 12187.5 | 48.75 | HSPY-A
215215884 | Central Heat Pump | DAIKIN | DHSA055B*CMBV*0C04630*G |  |  |  |  | 595000 | 10.4 | 16.3 |  |  | 354000 | 3.404 | 2.36 |  |  |  | Commercial | 12395 | 49.58 | HSPY-A
215215885 | Central Heat Pump | DAIKIN | DHSA055B*CMBV*0C04560*G |  |  |  |  | 595000 | 10.4 | 16.3 |  |  | 354000 | 3.378 | 2.35 |  |  |  | Commercial | 12395 | 49.58 | HSPY-A
215215886 | Central Heat Pump | DAIKIN | DHSA055B*CMBV*0C04500*G |  |  |  |  | 595000 | 10.3 | 16.1 |  |  | 356000 | 3.327 | 2.33 |  |  |  | Commercial | 12395 | 49.58 | HSPY-A
215215888 | Central Heat Pump | DAIKIN | DHSA055B*CMBV*0C06450*G |  |  |  |  | 595000 | 10.4 | 15.4 |  |  | 354000 | 3.372 | 2.35 |  |  |  | Commercial | 12395 | 49.58 | HSPY-A
215215424 | Central Heat Pump | DAIKIN | DHSA035B*BMAVF0B02630*E |  |  |  |  | 370000 | 11 | 17.3 |  |  | 286000 | 3.335 | 2.19 |  |  |  | Commercial | 7707.5 | 30.83 | HSPY-A
215215425 | Central Heat Pump | DAIKIN | DHSA035B*BMAVF0B02560*E |  |  |  |  | 372000 | 11 | 17.3 |  |  | 286000 | 3.348 | 2.19 |  |  |  | Commercial | 7750 | 31 | HSPY-A
215215426 | Central Heat Pump | DAIKIN | DHSA035B*BMAVF0B02500*E |  |  |  |  | 370000 | 10.9 | 17.2 |  |  | 286000 | 3.305 | 2.18 |  |  |  | Commercial | 7707.5 | 30.83 | HSPY-A
215215428 | Central Heat Pump | DAIKIN | DHSA035B*BMAVF0B04560*E |  |  |  |  | 370000 | 10.9 | 17.1 |  |  | 286000 | 3.33 | 2.19 |  |  |  | Commercial | 7707.5 | 30.83 | HSPY-A
215215429 | Central Heat Pump | DAIKIN | DHSA035B*BMAVF0B04500*E |  |  |  |  | 370000 | 10.9 | 17.2 |  |  | 286000 | 3.33 | 2.19 |  |  |  | Commercial | 7707.5 | 30.83 | HSPY-A
215215430 | Central Heat Pump | DAIKIN | DHSA035B*BMAVF0B04450*E |  |  |  |  | 370000 | 10.9 | 17.2 |  |  | 286000 | 3.322 | 2.19 |  |  |  | Commercial | 7707.5 | 30.83 | HSPY-A
215215432 | Central Heat Pump | DAIKIN | DHSA035B*BMBVF0B02630*E |  |  |  |  | 376000 | 11 | 17.5 |  |  | 288000 | 3.476 | 2.22 |  |  |  | Commercial | 7832.5 | 31.33 | HSPY-A
215215433 | Central Heat Pump | DAIKIN | DHSA035B*BMBVF0B02560*E |  |  |  |  | 376000 | 11.1 | 17.6 |  |  | 286000 | 3.494 | 2.23 |  |  |  | Commercial | 7832.5 | 31.33 | HSPY-A
215215434 | Central Heat Pump | DAIKIN | DHSA035B*BMBVF0B02500*E |  |  |  |  | 376000 | 11 | 17.5 |  |  | 288000 | 3.45 | 2.21 |  |  |  | Commercial | 7832.5 | 31.33 | HSPY-A
215215435 | Central Heat Pump | DAIKIN | DHSA035B*BMBVF0B02450*E |  |  |  |  | 374000 | 10.9 | 17.4 |  |  | 290000 | 3.383 | 2.19 |  |  |  | Commercial | 7792.5 | 31.17 | HSPY-A
215215436 | Central Heat Pump | DAIKIN | DHSA035B*BMBVF0B04560*E |  |  |  |  | 376000 | 10.9 | 17.4 |  |  | 288000 | 3.463 | 2.22 |  |  |  | Commercial | 7832.5 | 31.33 | HSPY-A
215215437 | Central Heat Pump | DAIKIN | DHSA035B*BMBVF0B04500*E |  |  |  |  | 376000 | 11 | 17.5 |  |  | 288000 | 3.469 | 2.22 |  |  |  | Commercial | 7832.5 | 31.33 | HSPY-A
215215438 | Central Heat Pump | DAIKIN | DHSA035B*BMBVF0B04450*E |  |  |  |  | 376000 | 11 | 17.5 |  |  | 288000 | 3.465 | 2.22 |  |  |  | Commercial | 7832.5 | 31.33 | HSPY-A
215215439 | Central Heat Pump | DAIKIN | DHSA035B*BMBVF0B04355*E |  |  |  |  | 376000 | 10.9 | 17.4 |  |  | 290000 | 3.41 | 2.2 |  |  |  | Commercial | 7832.5 | 31.33 | HSPY-A
215215447 | Central Heat Pump | DAIKIN | DHSA040B*BMBV*0B02560*E |  |  |  |  | 410000 | 10.3 | 16.6 |  |  | 310000 | 3.303 | 2.12 |  |  |  | Commercial | 8542.5 | 34.17 | HSPY-A
215215454 | Central Heat Pump | DAIKIN | DHSA040B*BMAVF0B02560*E |  |  |  |  | 405000 | 10.8 | 17 |  |  | 308000 | 3.305 | 2.2 |  |  |  | Commercial | 8437.5 | 33.75 | HSPY-A
215215460 | Central Heat Pump | DAIKIN | DHSA040B*BMBVF0B02630*E |  |  |  |  | 410000 | 10.8 | 17.2 |  |  | 310000 | 3.312 | 2.22 |  |  |  | Commercial | 8542.5 | 34.17 | HSPY-A
215215461 | Central Heat Pump | DAIKIN | DHSA040B*BMBVF0B02560*E |  |  |  |  | 410000 | 10.8 | 17.3 |  |  | 310000 | 3.331 | 2.23 |  |  |  | Commercial | 8542.5 | 34.17 | HSPY-A
215215463 | Central Heat Pump | DAIKIN | DHSA040B*BMBVF0B04560*E |  |  |  |  | 410000 | 10.6 | 17.1 |  |  | 310000 | 3.305 | 2.22 |  |  |  | Commercial | 8542.5 | 34.17 | HSPY-A
215215464 | Central Heat Pump | DAIKIN | DHSA040B*BMBVF0B04500*E |  |  |  |  | 410000 | 10.7 | 17.1 |  |  | 310000 | 3.307 | 2.22 |  |  |  | Commercial | 8542.5 | 34.17 | HSPY-A
211017827 | Central Heat Pump | TRANE | WHJ240A(3,4,W)**(N,P,R)***4 |  |  |  |  | 240000 | 11.2 | 17.7 |  |  | 224000 | 3.5 | 2.13 |  |  |  | Commercial | 5000 | 20 | HSP-A
211017828 | Central Heat Pump | AMERICAN STANDARD | WHJ240A(3,4,W)**0***0 |  |  |  |  | 240000 | 11.2 | 17.2 |  |  | 224000 | 3.5 | 2.13 |  |  |  | Commercial | 5000 | 20 | HSP-A
211017829 | Central Heat Pump | AMERICAN STANDARD | WHJ240A(3,4,W)**(N,P,R)***0 |  |  |  |  | 240000 | 11.2 | 17.2 |  |  | 224000 | 3.5 | 2.13 |  |  |  | Commercial | 5000 | 20 | HSP-A
211017830 | Central Heat Pump | AMERICAN STANDARD | WHJ240A(3,4,W)**0***2 |  |  |  |  | 240000 | 11.2 | 17.7 |  |  | 224000 | 3.5 | 2.13 |  |  |  | Commercial | 5000 | 20 | HSP-A
211017831 | Central Heat Pump | AMERICAN STANDARD | WHJ240A(3,4,W)**(N,P,R)***2 |  |  |  |  | 240000 | 11.2 | 17.7 |  |  | 224000 | 3.5 | 2.13 |  |  |  | Commercial | 5000 | 20 | HSP-A
211017832 | Central Heat Pump | AMERICAN STANDARD | WHJ240A(3,4,W)**0***4 |  |  |  |  | 240000 | 11.2 | 17.7 |  |  | 224000 | 3.5 | 2.13 |  |  |  | Commercial | 5000 | 20 | HSP-A
211017833 | Central Heat Pump | AMERICAN STANDARD | WHJ240A(3,4,W)**(N,P,R)***4 |  |  |  |  | 240000 | 11.2 | 17.7 |  |  | 224000 | 3.5 | 2.13 |  |  |  | Commercial | 5000 | 20 | HSP-A
215386988 | Central Heat Pump | DAIKIN | DHSA031B2BLBV*0B04560*G |  |  |  |  | 316000 | 11 | 17.8 |  |  | 294000 | 3.379 | 2.09 |  |  |  | Commercial | 6582.5 | 26.33 | HSP-A
215386989 | Central Heat Pump | DAIKIN | DHSA031B2BLBV*0B04500*G |  |  |  |  | 316000 | 11.1 | 17.9 |  |  | 294000 | 3.384 | 2.09 |  |  |  | Commercial | 6582.5 | 26.33 | HSP-A
215386990 | Central Heat Pump | DAIKIN | DHSA031B2BLBV*0B04450*G |  |  |  |  | 316000 | 11.1 | 17.9 |  |  | 294000 | 3.383 | 2.09 |  |  |  | Commercial | 6582.5 | 26.33 | HSP-A
215386991 | Central Heat Pump | DAIKIN | DHSA031B2BLBV*0B04355*G |  |  |  |  | 316000 | 11 | 17.8 |  |  | 296000 | 3.348 | 2.08 |  |  |  | Commercial | 6582.5 | 26.33 | HSP-A
215386992 | Central Heat Pump | DAIKIN | DHSA035B2BLDV*0B02630*G |  |  |  |  | 366000 | 10.2 | 16.9 |  |  | 316000 | 3.422 | 2.1 |  |  |  | Commercial | 7625 | 30.5 | HSP-A
215386993 | Central Heat Pump | DAIKIN | DHSA035B2BLDV*0B02560*G |  |  |  |  | 366000 | 10.2 | 17 |  |  | 314000 | 3.442 | 2.1 |  |  |  | Commercial | 7625 | 30.5 | HSP-A
215386994 | Central Heat Pump | DAIKIN | DHSA035B2BLDV*0B02500*G |  |  |  |  | 366000 | 10.2 | 16.9 |  |  | 316000 | 3.408 | 2.09 |  |  |  | Commercial | 7625 | 30.5 | HSP-A
215386997 | Central Heat Pump | DAIKIN | DHSA035B2BLDV*0B04500*G |  |  |  |  | 364000 | 10.1 | 16.8 |  |  | 316000 | 3.414 | 2.09 |  |  |  | Commercial | 7582.5 | 30.33 | HSP-A
215386998 | Central Heat Pump | DAIKIN | DHSA035B2BLDV*0B04450*G |  |  |  |  | 366000 | 10.2 | 16.9 |  |  | 316000 | 3.417 | 2.1 |  |  |  | Commercial | 7625 | 30.5 | HSP-A
215386999 | Central Heat Pump | DAIKIN | DHSA035B2BLDV*0B04355*G |  |  |  |  | 364000 | 10.1 | 16.8 |  |  | 316000 | 3.372 | 2.08 |  |  |  | Commercial | 7582.5 | 30.33 | HSP-A
215387000 | Central Heat Pump | DAIKIN | DHSA035B2BLAV*0B02630*G |  |  |  |  | 366000 | 10.4 | 16.9 |  |  | 312000 | 3.332 | 2.06 |  |  |  | Commercial | 7625 | 30.5 | HSP-A
215387001 | Central Heat Pump | DAIKIN | DHSA035B2BLAV*0B02560*G |  |  |  |  | 368000 | 10.4 | 17 |  |  | 312000 | 3.344 | 2.07 |  |  |  | Commercial | 7667.5 | 30.67 | HSP-A
215387002 | Central Heat Pump | DAIKIN | DHSA035B2BLAV*0B02500*G |  |  |  |  | 366000 | 10.4 | 16.9 |  |  | 314000 | 3.304 | 2.05 |  |  |  | Commercial | 7625 | 30.5 | HSP-A
215387003 | Central Heat Pump | DAIKIN | DHSA035B2BLAV*0B04560*G |  |  |  |  | 366000 | 10.3 | 16.8 |  |  | 312000 | 3.328 | 2.06 |  |  |  | Commercial | 7625 | 30.5 | HSP-A
215387004 | Central Heat Pump | DAIKIN | DHSA035B2BLAV*0B04500*G |  |  |  |  | 366000 | 10.3 | 16.9 |  |  | 312000 | 3.328 | 2.06 |  |  |  | Commercial | 7625 | 30.5 | HSP-A
215387005 | Central Heat Pump | DAIKIN | DHSA035B2BLAV*0B04450*G |  |  |  |  | 366000 | 10.4 | 16.9 |  |  | 312000 | 3.32 | 2.06 |  |  |  | Commercial | 7625 | 30.5 | HSP-A
215387007 | Central Heat Pump | DAIKIN | DHSA035B2BLBV*0B02560*G |  |  |  |  | 372000 | 10.5 | 17.4 |  |  | 312000 | 3.388 | 2.13 |  |  |  | Commercial | 7750 | 31 | HSP-A
215387008 | Central Heat Pump | DAIKIN | DHSA035B2BLBV*0B02500*G |  |  |  |  | 372000 | 10.4 | 17.3 |  |  | 314000 | 3.35 | 2.12 |  |  |  | Commercial | 7750 | 31 | HSP-A
215387010 | Central Heat Pump | DAIKIN | DHSA035B2BLBV*0B04560*G |  |  |  |  | 372000 | 10.3 | 17.2 |  |  | 314000 | 3.362 | 2.12 |  |  |  | Commercial | 7750 | 31 | HSP-A
215387011 | Central Heat Pump | DAIKIN | DHSA035B2BLBV*0B04500*G |  |  |  |  | 372000 | 10.4 | 17.3 |  |  | 314000 | 3.367 | 2.12 |  |  |  | Commercial | 7750 | 31 | HSP-A
215387012 | Central Heat Pump | DAIKIN | DHSA035B2BLBV*0B04450*G |  |  |  |  | 372000 | 10.5 | 17.3 |  |  | 314000 | 3.363 | 2.12 |  |  |  | Commercial | 7750 | 31 | HSP-A
215387013 | Central Heat Pump | DAIKIN | DHSA035B2BLBV*0B04355*G |  |  |  |  | 372000 | 10.3 | 17.2 |  |  | 316000 | 3.315 | 2.1 |  |  |  | Commercial | 7750 | 31 | HSP-A
215387020 | Central Heat Pump | DAIKIN | DHSA040B2BLBV*0B02630*G |  |  |  |  | 405000 | 10.4 | 17.2 |  |  | 344000 | 3.315 | 2.13 |  |  |  | Commercial | 8437.5 | 33.75 | HSP-A
215387021 | Central Heat Pump | DAIKIN | DHSA040B2BLBV*0B02560*G |  |  |  |  | 405000 | 10.4 | 17.3 |  |  | 342000 | 3.333 | 2.14 |  |  |  | Commercial | 8437.5 | 33.75 | HSP-A
215387024 | Central Heat Pump | DAIKIN | DHSA040B2BLBV*0B04560*G |  |  |  |  | 400000 | 10.2 | 17.1 |  |  | 344000 | 3.309 | 2.13 |  |  |  | Commercial | 8332.5 | 33.33 | HSP-A
215387025 | Central Heat Pump | DAIKIN | DHSA040B2BLBV*0B04500*G |  |  |  |  | 405000 | 10.3 | 17.1 |  |  | 344000 | 3.311 | 2.13 |  |  |  | Commercial | 8437.5 | 33.75 | HSP-A
215387026 | Central Heat Pump | DAIKIN | DHSA040B2BLBV*0B04450*G |  |  |  |  | 405000 | 10.4 | 17.2 |  |  | 344000 | 3.301 | 2.13 |  |  |  | Commercial | 8437.5 | 33.75 | HSP-A
203404639 | Central Heat Pump | TRANE | WHC074H(3,4)*(C,G,K,N)A |  |  |  |  | 78000 | 12.1 | 15.5 |  |  | 75000 | 3.5 | 2.25 |  |  |  | Commercial | 1625 | 6.5 | HSP-A
203404640 | Central Heat Pump | AMERICAN STANDARD | WHC074H(3,4)*(C,G,K,N)A |  |  |  |  | 78000 | 12.1 | 15.5 |  |  | 75000 | 3.5 | 2.25 |  |  |  | Commercial | 1625 | 6.5 | HSP-A
203404643 | Central Heat Pump | TRANE | WHC092H(3,4)*(C,G,K,N)A |  |  |  |  | 95000 | 11.8 | 15.5 |  |  | 87000 | 3.5 | 2.25 |  |  |  | Commercial | 1980 | 7.92 | HSP-A
203404644 | Central Heat Pump | AMERICAN STANDARD | WHC092H(3,4)*(C,G,K,N)A |  |  |  |  | 95000 | 11.8 | 15.5 |  |  | 87000 | 3.5 | 2.25 |  |  |  | Commercial | 1980 | 7.92 | HSP-A
203404647 | Central Heat Pump | TRANE | WHC102H(3,4)*(C,G,K,N)A |  |  |  |  | 104000 | 12 | 15.5 |  |  | 93000 | 3.63 | 2.25 |  |  |  | Commercial | 2167.5 | 8.67 | HSP-A
203404648 | Central Heat Pump | AMERICAN STANDARD | WHC102H(3,4)*(C,G,K,N)A |  |  |  |  | 104000 | 12 | 15.5 |  |  | 93000 | 3.63 | 2.25 |  |  |  | Commercial | 2167.5 | 8.67 | HSP-A
203404649 | Central Heat Pump | TRANE | WHC102HW*(C,G,K,N)A |  |  |  |  | 104000 | 11.8 | 15.5 |  |  | 93000 | 3.61 | 2.25 |  |  |  | Commercial | 2167.5 | 8.67 | HSP-A
203404650 | Central Heat Pump | AMERICAN STANDARD | WHC102HW*(C,G,K,N)A |  |  |  |  | 104000 | 11.8 | 15.5 |  |  | 93000 | 3.61 | 2.25 |  |  |  | Commercial | 2167.5 | 8.67 | HSP-A
203493057 | Central Heat Pump | LG | AK-W240DC00 |  |  |  |  | 240000 | 11.3 | 19 |  |  | 240000 | 3.38 | 2.3 |  |  |  | Commercial | 5000 | 20 | HSP-A
215215297 | Central Heat Pump | DAIKIN | DHSA055B*CMBV*0C04500*0 |  |  |  |  | 595000 | 10.5 | 16.3 |  |  | 356000 | 3.378 | 2.37 |  |  |  | Commercial | 12395 | 49.58 | HSP-A
215215298 | Central Heat Pump | DAIKIN | DHSA055B*CMBV*0C04450*0 |  |  |  |  | 595000 | 10.4 | 16.2 |  |  | 360000 | 3.31 | 2.34 |  |  |  | Commercial | 12395 | 49.58 | HSP-A
215215299 | Central Heat Pump | DAIKIN | DHSA055B*CMBV*0C06450*0 |  |  |  |  | 595000 | 10.6 | 15.6 |  |  | 354000 | 3.424 | 2.39 |  |  |  | Commercial | 12395 | 49.58 | HSP-A
215215308 | Central Heat Pump | DAIKIN | DHSA060B*CMAV*0C04630*0 |  |  |  |  | 625000 | 10.3 | 15.8 |  |  | 398000 | 3.396 | 2.3 |  |  |  | Commercial | 13020 | 52.08 | HSP-A
215215309 | Central Heat Pump | DAIKIN | DHSA060B*CMAV*0C04560*0 |  |  |  |  | 620000 | 10.3 | 15.7 |  |  | 400000 | 3.359 | 2.28 |  |  |  | Commercial | 12917.5 | 51.67 | HSP-A
215215312 | Central Heat Pump | DAIKIN | DHSA060B*CMAV*0C06450*0 |  |  |  |  | 620000 | 10.3 | 15.7 |  |  | 400000 | 3.347 | 2.28 |  |  |  | Commercial | 12917.5 | 51.67 | HSP-A
215215313 | Central Heat Pump | DAIKIN | DHSA060B*CMBV*0C04630*0 |  |  |  |  | 630000 | 10.4 | 16.1 |  |  | 400000 | 3.382 | 2.32 |  |  |  | Commercial | 13125 | 52.5 | HSP-A
215215314 | Central Heat Pump | DAIKIN | DHSA060B*CMBV*0C04560*0 |  |  |  |  | 630000 | 10.3 | 16 |  |  | 400000 | 3.35 | 2.31 |  |  |  | Commercial | 13125 | 52.5 | HSP-A
215215317 | Central Heat Pump | DAIKIN | DHSA060B*CMBV*0C06450*0 |  |  |  |  | 630000 | 10.3 | 16 |  |  | 405000 | 3.342 | 2.3 |  |  |  | Commercial | 13125 | 52.5 | HSP-A
215215330 | Central Heat Pump | DAIKIN | DHSA031B*BMDV*0B02630*E |  |  |  |  | 318000 | 10.7 | 16.8 |  |  | 270000 | 3.304 | 2.06 |  |  |  | Commercial | 6625 | 26.5 | HSPY-A
215215331 | Central Heat Pump | DAIKIN | DHSA031B*BMDV*0B02560*E |  |  |  |  | 318000 | 10.7 | 16.8 |  |  | 270000 | 3.321 | 2.07 |  |  |  | Commercial | 6625 | 26.5 | HSPY-A
215215336 | Central Heat Pump | DAIKIN | DHSA031B*BMDV*0B04450*E |  |  |  |  | 318000 | 10.7 | 16.8 |  |  | 270000 | 3.302 | 2.06 |  |  |  | Commercial | 6625 | 26.5 | HSPY-A
215215338 | Central Heat Pump | DAIKIN | DHSA031B*BMAV*0B02630*E |  |  |  |  | 318000 | 10.9 | 16.7 |  |  | 268000 | 3.317 | 2.07 |  |  |  | Commercial | 6625 | 26.5 | HSPY-A
205092972 | Central Heat Pump | TRANE | WHC074H(3,4)*0A***E |  |  |  |  | 78000 | 12.1 | 16.5 |  |  | 75000 | 3.5 | 2.25 |  |  |  | Commercial | 1625 | 6.5 | HSP-A
205092973 | Central Heat Pump | TRANE | WHC074H(3,4)*(C,G,K,N)A***E |  |  |  |  | 78000 | 12.1 | 16.5 |  |  | 75000 | 3.5 | 2.25 |  |  |  | Commercial | 1625 | 6.5 | HSP-A
205092974 | Central Heat Pump | TRANE | DHC074H(3,4)*(L,M,H,X,Y,Z)A***E |  |  |  |  | 78000 | 12.1 | 16.5 |  |  | 75000 | 3.5 | 2.25 |  |  |  | Commercial | 1625 | 6.5 | HSP-A
205092976 | Central Heat Pump | AMERICAN STANDARD | WHC074H(3,4)*0A***E |  |  |  |  | 78000 | 12.1 | 16.5 |  |  | 75000 | 3.5 | 2.25 |  |  |  | Commercial | 1625 | 6.5 | HSP-A
205092977 | Central Heat Pump | AMERICAN STANDARD | WHC074H(3,4)*(C,G,K,N)A***E |  |  |  |  | 78000 | 12.1 | 16.5 |  |  | 75000 | 3.5 | 2.25 |  |  |  | Commercial | 1625 | 6.5 | HSP-A
205092978 | Central Heat Pump | AMERICAN STANDARD | DHC074H(3,4)*(L,M,H,X,Y,Z)A***E |  |  |  |  | 78000 | 12.1 | 16.5 |  |  | 75000 | 3.5 | 2.25 |  |  |  | Commercial | 1625 | 6.5 | HSP-A
205092985 | Central Heat Pump | TRANE | WHC092H(3,4)*0A***E |  |  |  |  | 95000 | 11.8 | 16.5 |  |  | 87000 | 3.5 | 2.25 |  |  |  | Commercial | 1980 | 7.92 | HSP-A
205092986 | Central Heat Pump | TRANE | WHC092H(3,4)*(C,G,K,N)A***E |  |  |  |  | 95000 | 11.8 | 16.5 |  |  | 87000 | 3.5 | 2.25 |  |  |  | Commercial | 1980 | 7.92 | HSP-A
205092987 | Central Heat Pump | TRANE | DHC092H(3,4)*(L,M,H,X,Y,Z)A***E |  |  |  |  | 95000 | 11.8 | 16.5 |  |  | 87000 | 3.5 | 2.25 |  |  |  | Commercial | 1980 | 7.92 | HSP-A
205092988 | Central Heat Pump | AMERICAN STANDARD | WHC092H(3,4)*0A***E |  |  |  |  | 95000 | 11.8 | 16.5 |  |  | 87000 | 3.5 | 2.25 |  |  |  | Commercial | 1980 | 7.92 | HSP-A
205092989 | Central Heat Pump | AMERICAN STANDARD | WHC092H(3,4)*(C,G,K,N)A***E |  |  |  |  | 95000 | 11.8 | 16.5 |  |  | 87000 | 3.5 | 2.25 |  |  |  | Commercial | 1980 | 7.92 | HSP-A
205092990 | Central Heat Pump | AMERICAN STANDARD | DHC092H(3,4)*(L,M,H,X,Y,Z)A***E |  |  |  |  | 95000 | 11.8 | 16.5 |  |  | 87000 | 3.5 | 2.25 |  |  |  | Commercial | 1980 | 7.92 | HSP-A
205093000 | Central Heat Pump | TRANE | WHC102H(3,4)*0A***E |  |  |  |  | 104000 | 12 | 16.5 |  |  | 93000 | 3.63 | 2.25 |  |  |  | Commercial | 2167.5 | 8.67 | HSP-A
205093001 | Central Heat Pump | TRANE | WHC102H(3,4)*(C,G,K,N)A***E |  |  |  |  | 104000 | 12 | 16.5 |  |  | 93000 | 3.63 | 2.25 |  |  |  | Commercial | 2167.5 | 8.67 | HSP-A
205093003 | Central Heat Pump | TRANE | DHC102H(3,4)*(L,M,H,X,Y,Z)A***E |  |  |  |  | 104000 | 12 | 16.5 |  |  | 93000 | 3.63 | 2.25 |  |  |  | Commercial | 2167.5 | 8.67 | HSP-A
205093004 | Central Heat Pump | AMERICAN STANDARD | WHC102H(3,4)*0A***E |  |  |  |  | 104000 | 12 | 16.5 |  |  | 93000 | 3.63 | 2.25 |  |  |  | Commercial | 2167.5 | 8.67 | HSP-A
205093006 | Central Heat Pump | AMERICAN STANDARD | WHC102H(3,4)*(C,G,K,N)A***E |  |  |  |  | 104000 | 12 | 16.5 |  |  | 93000 | 3.63 | 2.25 |  |  |  | Commercial | 2167.5 | 8.67 | HSP-A
205093007 | Central Heat Pump | AMERICAN STANDARD | DHC102H(3,4)*(L,M,H,X,Y,Z)A***E |  |  |  |  | 104000 | 12 | 16.5 |  |  | 93000 | 3.63 | 2.25 |  |  |  | Commercial | 2167.5 | 8.67 | HSP-A
205093008 | Central Heat Pump | TRANE | WHC102HW*0A***E |  |  |  |  | 104000 | 11.8 | 16.5 |  |  | 93000 | 3.61 | 2.25 |  |  |  | Commercial | 2167.5 | 8.67 | HSP-A
205093010 | Central Heat Pump | TRANE | WHC102HW*(C,G,K,N)A***E |  |  |  |  | 104000 | 11.8 | 16.5 |  |  | 93000 | 3.61 | 2.25 |  |  |  | Commercial | 2167.5 | 8.67 | HSP-A
205093011 | Central Heat Pump | TRANE | DHC102HW*(L,M,H,X,Y,Z)A***E |  |  |  |  | 104000 | 11.8 | 16.5 |  |  | 93000 | 3.61 | 2.25 |  |  |  | Commercial | 2167.5 | 8.67 | HSP-A
205093012 | Central Heat Pump | AMERICAN STANDARD | WHC102HW*0A***E |  |  |  |  | 104000 | 11.8 | 16.5 |  |  | 93000 | 3.61 | 2.25 |  |  |  | Commercial | 2167.5 | 8.67 | HSP-A
205093013 | Central Heat Pump | AMERICAN STANDARD | WHC102HW*(C,G,K,N)A***E |  |  |  |  | 104000 | 11.8 | 16.5 |  |  | 93000 | 3.61 | 2.25 |  |  |  | Commercial | 2167.5 | 8.67 | HSP-A
205093015 | Central Heat Pump | AMERICAN STANDARD | DHC102HW*(L,M,H,X,Y,Z)A***E |  |  |  |  | 104000 | 11.8 | 16.5 |  |  | 93000 | 3.61 | 2.25 |  |  |  | Commercial | 2167.5 | 8.67 | HSP-A
215386815 | Central Heat Pump | DAIKIN | DHSA035B2BLAV*0B02500*E |  |  |  |  | 366000 | 10.5 | 17 |  |  | 318000 | 3.355 | 2.07 |  |  |  | Commercial | 7625 | 30.5 | HSP-A
215386817 | Central Heat Pump | DAIKIN | DHSA035B2BLAV*0B04560*E |  |  |  |  | 366000 | 10.4 | 16.9 |  |  | 318000 | 3.379 | 2.08 |  |  |  | Commercial | 7625 | 30.5 | HSP-A
215386818 | Central Heat Pump | DAIKIN | DHSA035B2BLAV*0B04500*E |  |  |  |  | 366000 | 10.4 | 17 |  |  | 318000 | 3.379 | 2.08 |  |  |  | Commercial | 7625 | 30.5 | HSP-A
215386819 | Central Heat Pump | DAIKIN | DHSA035B2BLAV*0B04450*E |  |  |  |  | 366000 | 10.5 | 17 |  |  | 318000 | 3.371 | 2.08 |  |  |  | Commercial | 7625 | 30.5 | HSP-A
215386820 | Central Heat Pump | DAIKIN | DHSA035B2BLAV*0B04355*E |  |  |  |  | 366000 | 10.4 | 16.9 |  |  | 320000 | 3.322 | 2.06 |  |  |  | Commercial | 7625 | 30.5 | HSP-A
215386821 | Central Heat Pump | DAIKIN | DHSA035B2BLBV*0B02630*E |  |  |  |  | 372000 | 10.6 | 17.4 |  |  | 318000 | 3.424 | 2.14 |  |  |  | Commercial | 7750 | 31 | HSP-A
215386822 | Central Heat Pump | DAIKIN | DHSA035B2BLBV*0B02560*E |  |  |  |  | 372000 | 10.6 | 17.5 |  |  | 318000 | 3.44 | 2.15 |  |  |  | Commercial | 7750 | 31 | HSP-A
215386823 | Central Heat Pump | DAIKIN | DHSA035B2BLBV*0B02500*E |  |  |  |  | 372000 | 10.5 | 17.4 |  |  | 318000 | 3.401 | 2.14 |  |  |  | Commercial | 7750 | 31 | HSP-A
215386824 | Central Heat Pump | DAIKIN | DHSA035B2BLBV*0B02450*E |  |  |  |  | 370000 | 10.4 | 17.3 |  |  | 322000 | 3.342 | 2.12 |  |  |  | Commercial | 7707.5 | 30.83 | HSP-A
215386825 | Central Heat Pump | DAIKIN | DHSA035B2BLBV*0B04560*E |  |  |  |  | 372000 | 10.4 | 17.3 |  |  | 318000 | 3.413 | 2.14 |  |  |  | Commercial | 7750 | 31 | HSP-A
215386826 | Central Heat Pump | DAIKIN | DHSA035B2BLBV*0B04500*E |  |  |  |  | 372000 | 10.5 | 17.4 |  |  | 318000 | 3.418 | 2.14 |  |  |  | Commercial | 7750 | 31 | HSP-A
215386827 | Central Heat Pump | DAIKIN | DHSA035B2BLBV*0B04450*E |  |  |  |  | 372000 | 10.6 | 17.4 |  |  | 318000 | 3.414 | 2.14 |  |  |  | Commercial | 7750 | 31 | HSP-A
215386828 | Central Heat Pump | DAIKIN | DHSA035B2BLBV*0B04355*E |  |  |  |  | 372000 | 10.4 | 17.3 |  |  | 320000 | 3.366 | 2.13 |  |  |  | Commercial | 7750 | 31 | HSP-A
215386835 | Central Heat Pump | DAIKIN | DHSA040B2BLAV*0B02630*E |  |  |  |  | 398000 | 10.4 | 16.9 |  |  | 346000 | 3.328 | 2.12 |  |  |  | Commercial | 8292.5 | 33.17 | HSP-A
215386836 | Central Heat Pump | DAIKIN | DHSA040B2BLAV*0B02560*E |  |  |  |  | 398000 | 10.5 | 17 |  |  | 346000 | 3.342 | 2.12 |  |  |  | Commercial | 8292.5 | 33.17 | HSP-A
215386839 | Central Heat Pump | DAIKIN | DHSA040B2BLAV*0B04560*E |  |  |  |  | 396000 | 10.3 | 16.8 |  |  | 346000 | 3.328 | 2.12 |  |  |  | Commercial | 8250 | 33 | HSP-A
215386840 | Central Heat Pump | DAIKIN | DHSA040B2BLAV*0B04500*E |  |  |  |  | 396000 | 10.3 | 16.8 |  |  | 346000 | 3.325 | 2.12 |  |  |  | Commercial | 8250 | 33 | HSP-A
215386841 | Central Heat Pump | DAIKIN | DHSA040B2BLAV*0B04450*E |  |  |  |  | 396000 | 10.4 | 16.9 |  |  | 348000 | 3.311 | 2.11 |  |  |  | Commercial | 8250 | 33 | HSP-A
215386843 | Central Heat Pump | DAIKIN | DHSA040B2BLBV*0B02630*E |  |  |  |  | 405000 | 10.5 | 17.3 |  |  | 348000 | 3.366 | 2.15 |  |  |  | Commercial | 8437.5 | 33.75 | HSP-A
215386844 | Central Heat Pump | DAIKIN | DHSA040B2BLBV*0B02560*E |  |  |  |  | 405000 | 10.5 | 17.4 |  |  | 348000 | 3.384 | 2.16 |  |  |  | Commercial | 8437.5 | 33.75 | HSP-A
215386845 | Central Heat Pump | DAIKIN | DHSA040B2BLBV*0B02500*E |  |  |  |  | 405000 | 10.4 | 17.2 |  |  | 350000 | 3.332 | 2.14 |  |  |  | Commercial | 8437.5 | 33.75 | HSP-A
215386847 | Central Heat Pump | DAIKIN | DHSA040B2BLBV*0B04560*E |  |  |  |  | 400000 | 10.3 | 17.2 |  |  | 348000 | 3.359 | 2.15 |  |  |  | Commercial | 8332.5 | 33.33 | HSP-A
215386848 | Central Heat Pump | DAIKIN | DHSA040B2BLBV*0B04500*E |  |  |  |  | 405000 | 10.4 | 17.2 |  |  | 348000 | 3.362 | 2.15 |  |  |  | Commercial | 8437.5 | 33.75 | HSP-A
215386849 | Central Heat Pump | DAIKIN | DHSA040B2BLBV*0B04450*E |  |  |  |  | 405000 | 10.5 | 17.3 |  |  | 348000 | 3.352 | 2.15 |  |  |  | Commercial | 8437.5 | 33.75 | HSP-A
215215591 | Central Heat Pump | DAIKIN | DHSA045B*CMBV*0C04630*E |  |  |  |  | 495000 | 10.8 | 17.3 |  |  | 320000 | 3.558 | 2.3 |  |  |  | Commercial | 10312.5 | 41.25 | HSPY-A
215215592 | Central Heat Pump | DAIKIN | DHSA045B*CMBV*0C04560*E |  |  |  |  | 495000 | 10.8 | 17.3 |  |  | 322000 | 3.545 | 2.3 |  |  |  | Commercial | 10312.5 | 41.25 | HSPY-A
215215593 | Central Heat Pump | DAIKIN | DHSA045B*CMBV*0C04500*E |  |  |  |  | 495000 | 10.7 | 17.2 |  |  | 322000 | 3.512 | 2.29 |  |  |  | Commercial | 10312.5 | 41.25 | HSPY-A
215215594 | Central Heat Pump | DAIKIN | DHSA045B*CMBV*0C04450*E |  |  |  |  | 495000 | 10.7 | 17.2 |  |  | 328000 | 3.356 | 2.23 |  |  |  | Commercial | 10312.5 | 41.25 | HSPY-A
215215595 | Central Heat Pump | DAIKIN | DHSA045B*CMBV*0C06450*E |  |  |  |  | 495000 | 10.8 | 17.3 |  |  | 322000 | 3.545 | 2.3 |  |  |  | Commercial | 10312.5 | 41.25 | HSPY-A
215215596 | Central Heat Pump | DAIKIN | DHSA055B*CMCV*0C04630*E |  |  |  |  | 570000 | 10.1 | 15.9 |  |  | 354000 | 3.369 | 2.23 |  |  |  | Commercial | 11875 | 47.5 | HSPY-A
215215597 | Central Heat Pump | DAIKIN | DHSA055B*CMCV*0C04560*E |  |  |  |  | 570000 | 10.1 | 15.8 |  |  | 354000 | 3.345 | 2.22 |  |  |  | Commercial | 11875 | 47.5 | HSPY-A
215215600 | Central Heat Pump | DAIKIN | DHSA055B*CMCV*0C06450*E |  |  |  |  | 570000 | 10.1 | 15.8 |  |  | 354000 | 3.341 | 2.22 |  |  |  | Commercial | 11875 | 47.5 | HSPY-A
215215601 | Central Heat Pump | DAIKIN | DHSA055B*CMDV*0C04630*E |  |  |  |  | 580000 | 10.1 | 16 |  |  | 358000 | 3.338 | 2.25 |  |  |  | Commercial | 12082.5 | 48.33 | HSPY-A
215215602 | Central Heat Pump | DAIKIN | DHSA055B*CMDV*0C04560*E |  |  |  |  | 580000 | 10.1 | 16.3 |  |  | 358000 | 3.321 | 2.24 |  |  |  | Commercial | 12082.5 | 48.33 | HSPY-A
215215605 | Central Heat Pump | DAIKIN | DHSA055B*CMDV*0C06450*E |  |  |  |  | 580000 | 10.1 | 16.3 |  |  | 358000 | 3.322 | 2.24 |  |  |  | Commercial | 12082.5 | 48.33 | HSPY-A
215215606 | Central Heat Pump | DAIKIN | DHSA055B*CMAV*0C04630*E |  |  |  |  | 585000 | 10.5 | 16.1 |  |  | 350000 | 3.455 | 2.27 |  |  |  | Commercial | 12187.5 | 48.75 | HSPY-A
215215607 | Central Heat Pump | DAIKIN | DHSA055B*CMAV*0C04560*E |  |  |  |  | 585000 | 10.4 | 16 |  |  | 352000 | 3.424 | 2.26 |  |  |  | Commercial | 12187.5 | 48.75 | HSPY-A
215215608 | Central Heat Pump | DAIKIN | DHSA055B*CMAV*0C04500*E |  |  |  |  | 585000 | 10.3 | 15.9 |  |  | 354000 | 3.369 | 2.24 |  |  |  | Commercial | 12187.5 | 48.75 | HSPY-A
215215610 | Central Heat Pump | DAIKIN | DHSA055B*CMAV*0C06450*E |  |  |  |  | 585000 | 10.4 | 16 |  |  | 352000 | 3.414 | 2.26 |  |  |  | Commercial | 12187.5 | 48.75 | HSPY-A
215215611 | Central Heat Pump | DAIKIN | DHSA055B*CMBV*0C04630*E |  |  |  |  | 595000 | 10.5 | 16.4 |  |  | 354000 | 3.439 | 2.39 |  |  |  | Commercial | 12395 | 49.58 | HSPY-A
215215612 | Central Heat Pump | DAIKIN | DHSA055B*CMBV*0C04560*E |  |  |  |  | 595000 | 10.5 | 16.4 |  |  | 354000 | 3.412 | 2.38 |  |  |  | Commercial | 12395 | 49.58 | HSPY-A
215215613 | Central Heat Pump | DAIKIN | DHSA055B*CMBV*0C04500*E |  |  |  |  | 595000 | 10.4 | 16.2 |  |  | 356000 | 3.361 | 2.36 |  |  |  | Commercial | 12395 | 49.58 | HSPY-A
215215615 | Central Heat Pump | DAIKIN | DHSA055B*CMBV*0C06450*E |  |  |  |  | 595000 | 10.5 | 15.5 |  |  | 354000 | 3.407 | 2.37 |  |  |  | Commercial | 12395 | 49.58 | HSPY-A
215215623 | Central Heat Pump | DAIKIN | DHSA060B*CMAV*0C04630*E |  |  |  |  | 625000 | 10.2 | 15.7 |  |  | 398000 | 3.379 | 2.29 |  |  |  | Commercial | 13020 | 52.08 | HSPY-A
215215624 | Central Heat Pump | DAIKIN | DHSA060B*CMAV*0C04560*E |  |  |  |  | 620000 | 10.2 | 15.6 |  |  | 400000 | 3.342 | 2.27 |  |  |  | Commercial | 12917.5 | 51.67 | HSPY-A
215215627 | Central Heat Pump | DAIKIN | DHSA060B*CMAV*0C06450*E |  |  |  |  | 620000 | 10.2 | 15.6 |  |  | 400000 | 3.33 | 2.27 |  |  |  | Commercial | 12917.5 | 51.67 | HSPY-A
215215628 | Central Heat Pump | DAIKIN | DHSA060B*CMBV*0C04630*E |  |  |  |  | 630000 | 10.3 | 16 |  |  | 400000 | 3.365 | 2.31 |  |  |  | Commercial | 13125 | 52.5 | HSPY-A
215215629 | Central Heat Pump | DAIKIN | DHSA060B*CMBV*0C04560*E |  |  |  |  | 630000 | 10.2 | 15.9 |  |  | 400000 | 3.334 | 2.3 |  |  |  | Commercial | 13125 | 52.5 | HSPY-A
215215632 | Central Heat Pump | DAIKIN | DHSA060B*CMBV*0C06450*E |  |  |  |  | 630000 | 10.2 | 15.9 |  |  | 405000 | 3.325 | 2.29 |  |  |  | Commercial | 13125 | 52.5 | HSPY-A
212367053 | Central Heat Pump | LENNOX | LDT156H4M**Y,G,J |  |  |  |  | 150000 | 11.9 | 15.5 |  |  | 144000 | 3.4 | 2.1 |  |  |  | Commercial | 3125 | 12.5 | HSP-A
212367054 | Central Heat Pump | ALLIED COMMERCIAL | LHT156H4M**Y,G,J |  |  |  |  | 150000 | 12.1 | 15.7 |  |  | 144000 | 3.4 | 2.1 |  |  |  | Commercial | 3125 | 12.5 | HSP-A
212367055 | Central Heat Pump | ALLIED COMMERCIAL | LDT156H4M**Y,G,J |  |  |  |  | 150000 | 11.9 | 15.5 |  |  | 144000 | 3.4 | 2.1 |  |  |  | Commercial | 3125 | 12.5 | HSP-A
215386748 | Central Heat Pump | DAIKIN | DHSA035B2BMBVF0B02630*E |  |  |  |  | 370000 | 10.7 | 17.3 |  |  | 288000 | 3.423 | 2.19 |  |  |  | Commercial | 7707.5 | 30.83 | HSP-A
215386750 | Central Heat Pump | DAIKIN | DHSA035B2BMBVF0B02500*E |  |  |  |  | 370000 | 10.7 | 17.3 |  |  | 288000 | 3.398 | 2.18 |  |  |  | Commercial | 7707.5 | 30.83 | HSP-A
215386751 | Central Heat Pump | DAIKIN | DHSA035B2BMBVF0B02450*E |  |  |  |  | 370000 | 10.5 | 17.1 |  |  | 290000 | 3.332 | 2.16 |  |  |  | Commercial | 7707.5 | 30.83 | HSP-A
215386752 | Central Heat Pump | DAIKIN | DHSA035B2BMBVF0B04560*E |  |  |  |  | 370000 | 10.6 | 17.1 |  |  | 288000 | 3.411 | 2.18 |  |  |  | Commercial | 7707.5 | 30.83 | HSP-A
215386753 | Central Heat Pump | DAIKIN | DHSA035B2BMBVF0B04500*E |  |  |  |  | 370000 | 10.6 | 17.2 |  |  | 288000 | 3.417 | 2.19 |  |  |  | Commercial | 7707.5 | 30.83 | HSP-A
215386754 | Central Heat Pump | DAIKIN | DHSA035B2BMBVF0B04450*E |  |  |  |  | 370000 | 10.7 | 17.3 |  |  | 288000 | 3.413 | 2.18 |  |  |  | Commercial | 7707.5 | 30.83 | HSP-A
215386755 | Central Heat Pump | DAIKIN | DHSA035B2BMBVF0B04355*E |  |  |  |  | 370000 | 10.6 | 17.1 |  |  | 290000 | 3.359 | 2.17 |  |  |  | Commercial | 7707.5 | 30.83 | HSP-A
215386556 | Central Heat Pump | DAIKIN | DHSA031B2BLBV*0B02500*0 |  |  |  |  | 316000 | 11.3 | 18.1 |  |  | 296000 | 3.442 | 2.12 |  |  |  | Commercial | 6582.5 | 26.33 | HSP-A
215386557 | Central Heat Pump | DAIKIN | DHSA031B2BLBV*0B02450*0 |  |  |  |  | 316000 | 11.2 | 18 |  |  | 296000 | 3.398 | 2.11 |  |  |  | Commercial | 6582.5 | 26.33 | HSP-A
215386559 | Central Heat Pump | DAIKIN | DHSA031B2BLBV*0B04500*0 |  |  |  |  | 316000 | 11.3 | 18.1 |  |  | 294000 | 3.453 | 2.13 |  |  |  | Commercial | 6582.5 | 26.33 | HSP-A
215386560 | Central Heat Pump | DAIKIN | DHSA031B2BLBV*0B04450*0 |  |  |  |  | 316000 | 11.3 | 18.1 |  |  | 294000 | 3.452 | 2.13 |  |  |  | Commercial | 6582.5 | 26.33 | HSP-A
215386561 | Central Heat Pump | DAIKIN | DHSA031B2BLBV*0B04355*0 |  |  |  |  | 316000 | 11.2 | 18 |  |  | 296000 | 3.416 | 2.12 |  |  |  | Commercial | 6582.5 | 26.33 | HSP-A
215386562 | Central Heat Pump | DAIKIN | DHSA035B2BLDV*0B02630*0 |  |  |  |  | 366000 | 10.4 | 17.1 |  |  | 316000 | 3.491 | 2.13 |  |  |  | Commercial | 7625 | 30.5 | HSP-A
215386563 | Central Heat Pump | DAIKIN | DHSA035B2BLDV*0B02560*0 |  |  |  |  | 366000 | 10.4 | 17.2 |  |  | 314000 | 3.513 | 2.14 |  |  |  | Commercial | 7625 | 30.5 | HSP-A
215386564 | Central Heat Pump | DAIKIN | DHSA035B2BLDV*0B02500*0 |  |  |  |  | 366000 | 10.4 | 17.1 |  |  | 316000 | 3.478 | 2.13 |  |  |  | Commercial | 7625 | 30.5 | HSP-A
215386565 | Central Heat Pump | DAIKIN | DHSA035B2BLDV*0B02450*0 |  |  |  |  | 364000 | 10.2 | 17 |  |  | 318000 | 3.42 | 2.11 |  |  |  | Commercial | 7582.5 | 30.33 | HSP-A
215386566 | Central Heat Pump | DAIKIN | DHSA035B2BLDV*0B04560*0 |  |  |  |  | 364000 | 10.2 | 16.9 |  |  | 316000 | 3.469 | 2.12 |  |  |  | Commercial | 7582.5 | 30.33 | HSP-A
215386567 | Central Heat Pump | DAIKIN | DHSA035B2BLDV*0B04500*0 |  |  |  |  | 364000 | 10.3 | 17 |  |  | 316000 | 3.483 | 2.13 |  |  |  | Commercial | 7582.5 | 30.33 | HSP-A
215386568 | Central Heat Pump | DAIKIN | DHSA035B2BLDV*0B04450*0 |  |  |  |  | 366000 | 10.4 | 17.1 |  |  | 316000 | 3.487 | 2.13 |  |  |  | Commercial | 7625 | 30.5 | HSP-A
215386569 | Central Heat Pump | DAIKIN | DHSA035B2BLDV*0B04355*0 |  |  |  |  | 364000 | 10.3 | 17 |  |  | 316000 | 3.441 | 2.11 |  |  |  | Commercial | 7582.5 | 30.33 | HSP-A
215386570 | Central Heat Pump | DAIKIN | DHSA035B2BLAV*0B02630*0 |  |  |  |  | 366000 | 10.6 | 17.1 |  |  | 312000 | 3.4 | 2.09 |  |  |  | Commercial | 7625 | 30.5 | HSP-A
215386571 | Central Heat Pump | DAIKIN | DHSA035B2BLAV*0B02560*0 |  |  |  |  | 368000 | 10.6 | 17.2 |  |  | 312000 | 3.412 | 2.1 |  |  |  | Commercial | 7667.5 | 30.67 | HSP-A
215386572 | Central Heat Pump | DAIKIN | DHSA035B2BLAV*0B02500*0 |  |  |  |  | 366000 | 10.6 | 17.1 |  |  | 314000 | 3.372 | 2.08 |  |  |  | Commercial | 7625 | 30.5 | HSP-A
215386573 | Central Heat Pump | DAIKIN | DHSA035B2BLAV*0B02450*0 |  |  |  |  | 366000 | 10.4 | 16.9 |  |  | 316000 | 3.313 | 2.07 |  |  |  | Commercial | 7625 | 30.5 | HSP-A
215386574 | Central Heat Pump | DAIKIN | DHSA035B2BLAV*0B04560*0 |  |  |  |  | 366000 | 10.5 | 17 |  |  | 312000 | 3.396 | 2.09 |  |  |  | Commercial | 7625 | 30.5 | HSP-A
215386575 | Central Heat Pump | DAIKIN | DHSA035B2BLAV*0B04500*0 |  |  |  |  | 366000 | 10.5 | 17.1 |  |  | 312000 | 3.396 | 2.09 |  |  |  | Commercial | 7625 | 30.5 | HSP-A
215386576 | Central Heat Pump | DAIKIN | DHSA035B2BLAV*0B04450*0 |  |  |  |  | 366000 | 10.6 | 17.1 |  |  | 312000 | 3.388 | 2.09 |  |  |  | Commercial | 7625 | 30.5 | HSP-A
215386577 | Central Heat Pump | DAIKIN | DHSA035B2BLAV*0B04355*0 |  |  |  |  | 366000 | 10.5 | 17 |  |  | 314000 | 3.339 | 2.07 |  |  |  | Commercial | 7625 | 30.5 | HSP-A
215386578 | Central Heat Pump | DAIKIN | DHSA035B2BLBV*0B02630*0 |  |  |  |  | 372000 | 10.7 | 17.5 |  |  | 314000 | 3.441 | 2.16 |  |  |  | Commercial | 7750 | 31 | HSP-A
215386579 | Central Heat Pump | DAIKIN | DHSA035B2BLBV*0B02560*0 |  |  |  |  | 372000 | 10.7 | 17.6 |  |  | 312000 | 3.457 | 2.16 |  |  |  | Commercial | 7750 | 31 | HSP-A
215386580 | Central Heat Pump | DAIKIN | DHSA035B2BLBV*0B02500*0 |  |  |  |  | 372000 | 10.6 | 17.5 |  |  | 314000 | 3.418 | 2.15 |  |  |  | Commercial | 7750 | 31 | HSP-A
215386581 | Central Heat Pump | DAIKIN | DHSA035B2BLBV*0B02450*0 |  |  |  |  | 370000 | 10.5 | 17.4 |  |  | 316000 | 3.359 | 2.13 |  |  |  | Commercial | 7707.5 | 30.83 | HSP-A
215386582 | Central Heat Pump | DAIKIN | DHSA035B2BLBV*0B04560*0 |  |  |  |  | 372000 | 10.5 | 17.4 |  |  | 314000 | 3.43 | 2.15 |  |  |  | Commercial | 7750 | 31 | HSP-A
215386583 | Central Heat Pump | DAIKIN | DHSA035B2BLBV*0B04500*0 |  |  |  |  | 372000 | 10.6 | 17.5 |  |  | 314000 | 3.435 | 2.15 |  |  |  | Commercial | 7750 | 31 | HSP-A
215386584 | Central Heat Pump | DAIKIN | DHSA035B2BLBV*0B04450*0 |  |  |  |  | 372000 | 10.7 | 17.5 |  |  | 314000 | 3.431 | 2.15 |  |  |  | Commercial | 7750 | 31 | HSP-A
215386585 | Central Heat Pump | DAIKIN | DHSA035B2BLBV*0B04355*0 |  |  |  |  | 372000 | 10.5 | 17.4 |  |  | 316000 | 3.383 | 2.14 |  |  |  | Commercial | 7750 | 31 | HSP-A
215386592 | Central Heat Pump | DAIKIN | DHSA040B2BLAV*0B02630*0 |  |  |  |  | 398000 | 10.5 | 17 |  |  | 342000 | 3.345 | 2.13 |  |  |  | Commercial | 8292.5 | 33.17 | HSP-A
215386593 | Central Heat Pump | DAIKIN | DHSA040B2BLAV*0B02560*0 |  |  |  |  | 398000 | 10.6 | 17.1 |  |  | 340000 | 3.359 | 2.13 |  |  |  | Commercial | 8292.5 | 33.17 | HSP-A
215386594 | Central Heat Pump | DAIKIN | DHSA040B2BLAV*0B02500*0 |  |  |  |  | 396000 | 10.4 | 16.9 |  |  | 344000 | 3.304 | 2.11 |  |  |  | Commercial | 8250 | 33 | HSP-A
215386596 | Central Heat Pump | DAIKIN | DHSA040B2BLAV*0B04560*0 |  |  |  |  | 396000 | 10.4 | 16.9 |  |  | 342000 | 3.345 | 2.13 |  |  |  | Commercial | 8250 | 33 | HSP-A
215386597 | Central Heat Pump | DAIKIN | DHSA040B2BLAV*0B04500*0 |  |  |  |  | 396000 | 10.4 | 16.9 |  |  | 342000 | 3.342 | 2.13 |  |  |  | Commercial | 8250 | 33 | HSP-A
215386598 | Central Heat Pump | DAIKIN | DHSA040B2BLAV*0B04450*0 |  |  |  |  | 396000 | 10.5 | 17 |  |  | 342000 | 3.328 | 2.12 |  |  |  | Commercial | 8250 | 33 | HSP-A
215215044 | Central Heat Pump | DAIKIN | DHSA031B*BMBV*0B04450*0 |  |  |  |  | 322000 | 11 | 17.2 |  |  | 270000 | 3.365 | 2.1 |  |  |  | Commercial | 6707.5 | 26.83 | HSP-A
215215045 | Central Heat Pump | DAIKIN | DHSA031B*BMBV*0B04355*0 |  |  |  |  | 322000 | 10.9 | 17.1 |  |  | 272000 | 3.329 | 2.09 |  |  |  | Commercial | 6707.5 | 26.83 | HSP-A
215215046 | Central Heat Pump | DAIKIN | DHSA031B*BMCVF0B02630*0 |  |  |  |  | 310000 | 11.2 | 17.1 |  |  | 274000 | 3.316 | 2.18 |  |  |  | Commercial | 6457.5 | 25.83 | HSP-A
215215047 | Central Heat Pump | DAIKIN | DHSA031B*BMCVF0B02560*0 |  |  |  |  | 310000 | 11.3 | 17.2 |  |  | 274000 | 3.328 | 2.19 |  |  |  | Commercial | 6457.5 | 25.83 | HSP-A
215215048 | Central Heat Pump | DAIKIN | DHSA031B*BMCVF0B02500*0 |  |  |  |  | 310000 | 11.2 | 17.1 |  |  | 274000 | 3.302 | 2.18 |  |  |  | Commercial | 6457.5 | 25.83 | HSP-A
215215050 | Central Heat Pump | DAIKIN | DHSA031B*BMCVF0B04560*0 |  |  |  |  | 310000 | 11.1 | 17 |  |  | 274000 | 3.305 | 2.18 |  |  |  | Commercial | 6457.5 | 25.83 | HSP-A
215215051 | Central Heat Pump | DAIKIN | DHSA031B*BMCVF0B04500*0 |  |  |  |  | 310000 | 11.1 | 17.1 |  |  | 274000 | 3.311 | 2.18 |  |  |  | Commercial | 6457.5 | 25.83 | HSP-A
215215052 | Central Heat Pump | DAIKIN | DHSA031B*BMCVF0B04450*0 |  |  |  |  | 310000 | 11.2 | 17.1 |  |  | 274000 | 3.31 | 2.18 |  |  |  | Commercial | 6457.5 | 25.83 | HSP-A
215215054 | Central Heat Pump | DAIKIN | DHSA031B*BMDVF0B02630*0 |  |  |  |  | 318000 | 11.3 | 17.8 |  |  | 270000 | 3.353 | 2.19 |  |  |  | Commercial | 6625 | 26.5 | HSP-A
215215055 | Central Heat Pump | DAIKIN | DHSA031B*BMDVF0B02560*0 |  |  |  |  | 318000 | 11.4 | 17.9 |  |  | 270000 | 3.37 | 2.19 |  |  |  | Commercial | 6625 | 26.5 | HSP-A
215215056 | Central Heat Pump | DAIKIN | DHSA031B*BMDVF0B02500*0 |  |  |  |  | 318000 | 11.3 | 17.8 |  |  | 272000 | 3.345 | 2.18 |  |  |  | Commercial | 6625 | 26.5 | HSP-A
215215057 | Central Heat Pump | DAIKIN | DHSA031B*BMDVF0B02450*0 |  |  |  |  | 316000 | 11.2 | 17.7 |  |  | 272000 | 3.301 | 2.17 |  |  |  | Commercial | 6582.5 | 26.33 | HSP-A
215215059 | Central Heat Pump | DAIKIN | DHSA031B*BMDVF0B04500*0 |  |  |  |  | 316000 | 11.2 | 17.7 |  |  | 272000 | 3.345 | 2.18 |  |  |  | Commercial | 6582.5 | 26.33 | HSP-A
215215060 | Central Heat Pump | DAIKIN | DHSA031B*BMDVF0B04450*0 |  |  |  |  | 318000 | 11.3 | 17.8 |  |  | 270000 | 3.35 | 2.19 |  |  |  | Commercial | 6625 | 26.5 | HSP-A
215215061 | Central Heat Pump | DAIKIN | DHSA031B*BMDVF0B04355*0 |  |  |  |  | 316000 | 11.2 | 17.7 |  |  | 272000 | 3.317 | 2.17 |  |  |  | Commercial | 6582.5 | 26.33 | HSP-A
215215062 | Central Heat Pump | DAIKIN | DHSA031B*BMAVF0B02630*0 |  |  |  |  | 318000 | 11.5 | 17.8 |  |  | 268000 | 3.367 | 2.2 |  |  |  | Commercial | 6625 | 26.5 | HSP-A
215215063 | Central Heat Pump | DAIKIN | DHSA031B*BMAVF0B02560*0 |  |  |  |  | 318000 | 11.6 | 17.8 |  |  | 268000 | 3.378 | 2.2 |  |  |  | Commercial | 6625 | 26.5 | HSP-A
215215064 | Central Heat Pump | DAIKIN | DHSA031B*BMAVF0B02500*0 |  |  |  |  | 318000 | 11.5 | 17.7 |  |  | 270000 | 3.346 | 2.19 |  |  |  | Commercial | 6625 | 26.5 | HSP-A
215215066 | Central Heat Pump | DAIKIN | DHSA031B*BMAVF0B04560*0 |  |  |  |  | 316000 | 11.4 | 17.7 |  |  | 268000 | 3.361 | 2.2 |  |  |  | Commercial | 6582.5 | 26.33 | HSP-A
215215067 | Central Heat Pump | DAIKIN | DHSA031B*BMAVF0B04500*0 |  |  |  |  | 318000 | 11.4 | 17.7 |  |  | 268000 | 3.362 | 2.2 |  |  |  | Commercial | 6625 | 26.5 | HSP-A
215215068 | Central Heat Pump | DAIKIN | DHSA031B*BMAVF0B04450*0 |  |  |  |  | 318000 | 11.5 | 17.7 |  |  | 270000 | 3.357 | 2.19 |  |  |  | Commercial | 6625 | 26.5 | HSP-A
215215069 | Central Heat Pump | DAIKIN | DHSA031B*BMAVF0B04355*0 |  |  |  |  | 316000 | 11.4 | 17.6 |  |  | 270000 | 3.319 | 2.18 |  |  |  | Commercial | 6582.5 | 26.33 | HSP-A
215215070 | Central Heat Pump | DAIKIN | DHSA031B*BMBVF0B02630*0 |  |  |  |  | 322000 | 11.6 | 18.1 |  |  | 270000 | 3.406 | 2.23 |  |  |  | Commercial | 6707.5 | 26.83 | HSP-A
215215071 | Central Heat Pump | DAIKIN | DHSA031B*BMBVF0B02560*0 |  |  |  |  | 322000 | 11.6 | 18.2 |  |  | 270000 | 3.419 | 2.23 |  |  |  | Commercial | 6707.5 | 26.83 | HSP-A
215215072 | Central Heat Pump | DAIKIN | DHSA031B*BMBVF0B02500*0 |  |  |  |  | 322000 | 11.6 | 18.1 |  |  | 270000 | 3.389 | 2.22 |  |  |  | Commercial | 6707.5 | 26.83 | HSP-A
215215073 | Central Heat Pump | DAIKIN | DHSA031B*BMBVF0B02450*0 |  |  |  |  | 320000 | 11.4 | 17.9 |  |  | 272000 | 3.341 | 2.21 |  |  |  | Commercial | 6667.5 | 26.67 | HSP-A
215215074 | Central Heat Pump | DAIKIN | DHSA031B*BMBVF0B04560*0 |  |  |  |  | 322000 | 11.4 | 18 |  |  | 270000 | 3.394 | 2.22 |  |  |  | Commercial | 6707.5 | 26.83 | HSP-A
215215075 | Central Heat Pump | DAIKIN | DHSA031B*BMBVF0B04500*0 |  |  |  |  | 322000 | 11.5 | 18 |  |  | 270000 | 3.4 | 2.23 |  |  |  | Commercial | 6707.5 | 26.83 | HSP-A
215215076 | Central Heat Pump | DAIKIN | DHSA031B*BMBVF0B04450*0 |  |  |  |  | 322000 | 11.6 | 18.1 |  |  | 270000 | 3.398 | 2.23 |  |  |  | Commercial | 6707.5 | 26.83 | HSP-A
215215077 | Central Heat Pump | DAIKIN | DHSA031B*BMBVF0B04355*0 |  |  |  |  | 322000 | 11.5 | 18 |  |  | 272000 | 3.361 | 2.21 |  |  |  | Commercial | 6707.5 | 26.83 | HSP-A
215215079 | Central Heat Pump | DAIKIN | DHSA035B*BMDV*0B02560*0 |  |  |  |  | 370000 | 10.1 | 16 |  |  | 288000 | 3.308 | 2.1 |  |  |  | Commercial | 7707.5 | 30.83 | HSP-A
215215086 | Central Heat Pump | DAIKIN | DHSA035B*BMAV*0B02630*0 |  |  |  |  | 370000 | 10.2 | 16 |  |  | 286000 | 3.321 | 2.09 |  |  |  | Commercial | 7707.5 | 30.83 | HSP-A
206347241 | Central Heat Pump | LG | AK-W180BC00 |  |  |  |  | 174000 | 11.4 | 18.5 |  |  | 174000 | 3.43 | 2.15 |  |  |  | Commercial | 3625 | 14.5 | HSP-A
206597273 | Central Heat Pump | LG | AK-W150BC00 |  |  |  |  | 146000 | 12 | 19.5 |  |  | 146000 | 3.6 | 2.2 |  |  |  | Commercial | 3042.5 | 12.17 | HSP-A
206597274 | Central Heat Pump | LG | AK-W090BC00 |  |  |  |  | 90000 | 12.2 | 20 |  |  | 90000 | 3.7 | 2.42 |  |  |  | Commercial | 1875 | 7.5 | HSP-A
207178122 | Central Heat Pump | LG | AK-W180LC00 |  |  |  |  | 174000 | 11.4 | 18.5 |  |  | 174000 | 3.43 | 2.15 |  |  |  | Commercial | 3625 | 14.5 | HSP-A
207178123 | Central Heat Pump | LG | AK-W150LC00 |  |  |  |  | 146000 | 12 | 19.5 |  |  | 146000 | 3.6 | 2.2 |  |  |  | Commercial | 3042.5 | 12.17 | HSP-A
207178125 | Central Heat Pump | LG | AK-W090LC00 |  |  |  |  | 90000 | 12.2 | 20 |  |  | 90000 | 3.7 | 2.42 |  |  |  | Commercial | 1875 | 7.5 | HSP-A
207516844 | Central Heat Pump | LG | AK-W240BCA0 |  |  |  |  | 240000 | 11.3 | 19 |  |  | 240000 | 3.38 | 2.3 |  |  |  | Commercial | 5000 | 20 | HSP-A
207516845 | Central Heat Pump | LG | AK-W180BCA0 |  |  |  |  | 174000 | 11.4 | 18.5 |  |  | 174000 | 3.43 | 2.15 |  |  |  | Commercial | 3625 | 14.5 | HSP-A
207516846 | Central Heat Pump | LG | AK-W150BCA0 |  |  |  |  | 146000 | 12 | 19.5 |  |  | 146000 | 3.6 | 2.2 |  |  |  | Commercial | 3042.5 | 12.17 | HSP-A
207516848 | Central Heat Pump | LG | AK-W090BCA0 |  |  |  |  | 90000 | 12.2 | 20 |  |  | 90000 | 3.7 | 2.42 |  |  |  | Commercial | 1875 | 7.5 | HSP-A
215386862 | Central Heat Pump | DAIKIN | DHSA045B2CMCV*0C04630*E |  |  |  |  | 470000 | 10.1 | 16.4 |  |  | 320000 | 3.427 | 2.22 |  |  |  | Commercial | 9792.5 | 39.17 | HSP-A
215386863 | Central Heat Pump | DAIKIN | DHSA045B2CMCV*0C04560*E |  |  |  |  | 470000 | 10.1 | 16.4 |  |  | 322000 | 3.416 | 2.22 |  |  |  | Commercial | 9792.5 | 39.17 | HSP-A
215386864 | Central Heat Pump | DAIKIN | DHSA045B2CMCV*0C04500*E |  |  |  |  | 470000 | 10.1 | 16.4 |  |  | 322000 | 3.385 | 2.2 |  |  |  | Commercial | 9792.5 | 39.17 | HSP-A
215386867 | Central Heat Pump | DAIKIN | DHSA045B2CMCV*0C06450*E |  |  |  |  | 470000 | 10.1 | 16.4 |  |  | 322000 | 3.417 | 2.22 |  |  |  | Commercial | 9792.5 | 39.17 | HSP-A
215386868 | Central Heat Pump | DAIKIN | DHSA045B2CMDV*0C04630*E |  |  |  |  | 475000 | 10.1 | 16.6 |  |  | 324000 | 3.428 | 2.24 |  |  |  | Commercial | 9895 | 39.58 | HSP-A
215386869 | Central Heat Pump | DAIKIN | DHSA045B2CMDV*0C04560*E |  |  |  |  | 475000 | 10.1 | 16.7 |  |  | 324000 | 3.422 | 2.24 |  |  |  | Commercial | 9895 | 39.58 | HSP-A
215386870 | Central Heat Pump | DAIKIN | DHSA045B2CMDV*0C04500*E |  |  |  |  | 475000 | 10.1 | 16.6 |  |  | 324000 | 3.397 | 2.23 |  |  |  | Commercial | 9895 | 39.58 | HSP-A
215386871 | Central Heat Pump | DAIKIN | DHSA045B2CMDV*0C04450*E |  |  |  |  | 475000 | 10.1 | 16.6 |  |  | 326000 | 3.36 | 2.22 |  |  |  | Commercial | 9895 | 39.58 | HSP-A
215386873 | Central Heat Pump | DAIKIN | DHSA045B2CMDV*0C06450*E |  |  |  |  | 480000 | 10.2 | 16.7 |  |  | 324000 | 3.426 | 2.24 |  |  |  | Commercial | 10000 | 40 | HSP-A
215386874 | Central Heat Pump | DAIKIN | DHSA045B2CMAV*0C04630*E |  |  |  |  | 480000 | 10.4 | 16.6 |  |  | 320000 | 3.496 | 2.25 |  |  |  | Commercial | 10000 | 40 | HSP-A
215386875 | Central Heat Pump | DAIKIN | DHSA045B2CMAV*0C04560*E |  |  |  |  | 480000 | 10.4 | 16.6 |  |  | 320000 | 3.48 | 2.25 |  |  |  | Commercial | 10000 | 40 | HSP-A
215386876 | Central Heat Pump | DAIKIN | DHSA045B2CMAV*0C04500*E |  |  |  |  | 480000 | 10.3 | 16.6 |  |  | 322000 | 3.446 | 2.23 |  |  |  | Commercial | 10000 | 40 | HSP-A
215386877 | Central Heat Pump | DAIKIN | DHSA045B2CMAV*0C04450*E |  |  |  |  | 480000 | 10.3 | 16.5 |  |  | 322000 | 3.401 | 2.22 |  |  |  | Commercial | 10000 | 40 | HSP-A
215386879 | Central Heat Pump | DAIKIN | DHSA045B2CMAV*0C06450*E |  |  |  |  | 480000 | 10.4 | 16.6 |  |  | 320000 | 3.477 | 2.24 |  |  |  | Commercial | 10000 | 40 | HSP-A
215386880 | Central Heat Pump | DAIKIN | DHSA045B2CMBV*0C04630*E |  |  |  |  | 485000 | 10.5 | 17 |  |  | 320000 | 3.505 | 2.27 |  |  |  | Commercial | 10105 | 40.42 | HSP-A
215386881 | Central Heat Pump | DAIKIN | DHSA045B2CMBV*0C04560*E |  |  |  |  | 485000 | 10.5 | 17 |  |  | 322000 | 3.492 | 2.26 |  |  |  | Commercial | 10105 | 40.42 | HSP-A
215386882 | Central Heat Pump | DAIKIN | DHSA045B2CMBV*0C04500*E |  |  |  |  | 485000 | 10.4 | 17 |  |  | 322000 | 3.46 | 2.25 |  |  |  | Commercial | 10105 | 40.42 | HSP-A
215386883 | Central Heat Pump | DAIKIN | DHSA045B2CMBV*0C04450*E |  |  |  |  | 485000 | 10.4 | 16.9 |  |  | 328000 | 3.306 | 2.2 |  |  |  | Commercial | 10105 | 40.42 | HSP-A
215386884 | Central Heat Pump | DAIKIN | DHSA045B2CMBV*0C06450*E |  |  |  |  | 485000 | 10.5 | 17 |  |  | 322000 | 3.492 | 2.26 |  |  |  | Commercial | 10105 | 40.42 | HSP-A
215386893 | Central Heat Pump | DAIKIN | DHSA055B2CMAV*0C04630*E |  |  |  |  | 580000 | 10.2 | 15.8 |  |  | 350000 | 3.403 | 2.24 |  |  |  | Commercial | 12082.5 | 48.33 | HSP-A
215386894 | Central Heat Pump | DAIKIN | DHSA055B2CMAV*0C04560*E |  |  |  |  | 580000 | 10.1 | 15.8 |  |  | 352000 | 3.373 | 2.23 |  |  |  | Commercial | 12082.5 | 48.33 | HSP-A
215386897 | Central Heat Pump | DAIKIN | DHSA055B2CMAV*0C06450*E |  |  |  |  | 580000 | 10.1 | 15.8 |  |  | 352000 | 3.363 | 2.23 |  |  |  | Commercial | 12082.5 | 48.33 | HSP-A
215386898 | Central Heat Pump | DAIKIN | DHSA055B2CMBV*0C04630*E |  |  |  |  | 585000 | 10.2 | 16.1 |  |  | 354000 | 3.387 | 2.35 |  |  |  | Commercial | 12187.5 | 48.75 | HSP-A
215215676 | Central Heat Pump | DAIKIN | DHSA031B*BMAVF0B04560*G |  |  |  |  | 316000 | 11.2 | 17.5 |  |  | 268000 | 3.311 | 2.16 |  |  |  | Commercial | 6582.5 | 26.33 | HSPY-A
215215677 | Central Heat Pump | DAIKIN | DHSA031B*BMAVF0B04500*G |  |  |  |  | 318000 | 11.2 | 17.5 |  |  | 268000 | 3.312 | 2.16 |  |  |  | Commercial | 6625 | 26.5 | HSPY-A
215215678 | Central Heat Pump | DAIKIN | DHSA031B*BMAVF0B04450*G |  |  |  |  | 318000 | 11.3 | 17.5 |  |  | 270000 | 3.307 | 2.16 |  |  |  | Commercial | 6625 | 26.5 | HSPY-A
215215680 | Central Heat Pump | DAIKIN | DHSA031B*BMBVF0B02630*G |  |  |  |  | 322000 | 11.4 | 17.9 |  |  | 270000 | 3.354 | 2.19 |  |  |  | Commercial | 6707.5 | 26.83 | HSPY-A
215215681 | Central Heat Pump | DAIKIN | DHSA031B*BMBVF0B02560*G |  |  |  |  | 322000 | 11.4 | 18 |  |  | 270000 | 3.368 | 2.2 |  |  |  | Commercial | 6707.5 | 26.83 | HSPY-A
215215682 | Central Heat Pump | DAIKIN | DHSA031B*BMBVF0B02500*G |  |  |  |  | 322000 | 11.4 | 17.9 |  |  | 270000 | 3.338 | 2.19 |  |  |  | Commercial | 6707.5 | 26.83 | HSPY-A
215215684 | Central Heat Pump | DAIKIN | DHSA031B*BMBVF0B04560*G |  |  |  |  | 322000 | 11.2 | 17.8 |  |  | 270000 | 3.343 | 2.19 |  |  |  | Commercial | 6707.5 | 26.83 | HSPY-A
215215685 | Central Heat Pump | DAIKIN | DHSA031B*BMBVF0B04500*G |  |  |  |  | 322000 | 11.3 | 17.8 |  |  | 270000 | 3.349 | 2.19 |  |  |  | Commercial | 6707.5 | 26.83 | HSPY-A
215215686 | Central Heat Pump | DAIKIN | DHSA031B*BMBVF0B04450*G |  |  |  |  | 322000 | 11.4 | 17.9 |  |  | 270000 | 3.347 | 2.19 |  |  |  | Commercial | 6707.5 | 26.83 | HSPY-A
215215687 | Central Heat Pump | DAIKIN | DHSA031B*BMBVF0B04355*G |  |  |  |  | 322000 | 11.3 | 17.8 |  |  | 272000 | 3.31 | 2.18 |  |  |  | Commercial | 6707.5 | 26.83 | HSPY-A
215215700 | Central Heat Pump | DAIKIN | DHSA035B*BMBV*0B02630*G |  |  |  |  | 376000 | 10.1 | 16.1 |  |  | 288000 | 3.408 | 2.09 |  |  |  | Commercial | 7832.5 | 31.33 | HSPY-A
215215701 | Central Heat Pump | DAIKIN | DHSA035B*BMBV*0B02560*G |  |  |  |  | 376000 | 10.2 | 16.2 |  |  | 286000 | 3.426 | 2.09 |  |  |  | Commercial | 7832.5 | 31.33 | HSPY-A
215215702 | Central Heat Pump | DAIKIN | DHSA035B*BMBV*0B02500*G |  |  |  |  | 376000 | 10.1 | 16.1 |  |  | 288000 | 3.383 | 2.08 |  |  |  | Commercial | 7832.5 | 31.33 | HSPY-A
215215706 | Central Heat Pump | DAIKIN | DHSA035B*BMBV*0B04450*G |  |  |  |  | 376000 | 10.1 | 16.1 |  |  | 288000 | 3.398 | 2.08 |  |  |  | Commercial | 7832.5 | 31.33 | HSPY-A
215215716 | Central Heat Pump | DAIKIN | DHSA035B*BMAVF0B02630*G |  |  |  |  | 370000 | 10.9 | 17.2 |  |  | 286000 | 3.301 | 2.17 |  |  |  | Commercial | 7707.5 | 30.83 | HSPY-A
215391502 | Central Heat Pump | TRANE | WHK090A(3,4,W)**0***0 |  |  |  |  | 88000 | 12 | 15.5 |  |  | 81000 | 3.71 | 2.25 |  |  |  | Commercial | 1832.5 | 7.33 | HSP-A
215391503 | Central Heat Pump | TRANE | WHK090A(3,4,W)**(C,G,K,N)***0 |  |  |  |  | 88000 | 12 | 15.5 |  |  | 81000 | 3.71 | 2.25 |  |  |  | Commercial | 1832.5 | 7.33 | HSP-A
215391506 | Central Heat Pump | AMERICAN STANDARD | WHK090A(3,4,W)**0***0 |  |  |  |  | 88000 | 12 | 15.5 |  |  | 81000 | 3.71 | 2.25 |  |  |  | Commercial | 1832.5 | 7.33 | HSP-A
215391507 | Central Heat Pump | AMERICAN STANDARD | WHK090A(3,4,W)**(C,G,K,N)***0 |  |  |  |  | 88000 | 12 | 15.5 |  |  | 81000 | 3.71 | 2.25 |  |  |  | Commercial | 1832.5 | 7.33 | HSP-A
215391510 | Central Heat Pump | TRANE | WHK090A(3,4,W)**0***2 |  |  |  |  | 88000 | 12 | 16 |  |  | 81000 | 3.71 | 2.25 |  |  |  | Commercial | 1832.5 | 7.33 | HSP-A
215391511 | Central Heat Pump | TRANE | WHK090A(3,4,W)**(C,G,K,N)***2 |  |  |  |  | 88000 | 12 | 16 |  |  | 81000 | 3.71 | 2.25 |  |  |  | Commercial | 1832.5 | 7.33 | HSP-A
215391512 | Central Heat Pump | TRANE | DHK090A(3,4,W)*(0,A)(L,M,H)***2 |  |  |  |  | 88000 | 11.8 | 15.8 |  |  | 82000 | 3.65 | 2.25 |  |  |  | Commercial | 1832.5 | 7.33 | HSPY-A
215391514 | Central Heat Pump | AMERICAN STANDARD | WHK090A(3,4,W)**0***2 |  |  |  |  | 88000 | 12 | 16 |  |  | 81000 | 3.71 | 2.25 |  |  |  | Commercial | 1832.5 | 7.33 | HSP-A
215391515 | Central Heat Pump | AMERICAN STANDARD | WHK090A(3,4,W)**(C,G,K,N)***2 |  |  |  |  | 88000 | 12 | 16 |  |  | 81000 | 3.71 | 2.25 |  |  |  | Commercial | 1832.5 | 7.33 | HSP-A
215391516 | Central Heat Pump | AMERICAN STANDARD | DHK090A(3,4,W)*(0,A)(L,M,H)***2 |  |  |  |  | 88000 | 11.8 | 15.8 |  |  | 82000 | 3.65 | 2.25 |  |  |  | Commercial | 1832.5 | 7.33 | HSPY-A
215391518 | Central Heat Pump | TRANE | WHK090A(3,4,W)**0***4 |  |  |  |  | 88000 | 12 | 16 |  |  | 81000 | 3.71 | 2.25 |  |  |  | Commercial | 1832.5 | 7.33 | HSP-A
215391519 | Central Heat Pump | TRANE | WHK090A(3,4,W)**(C,G,K,N)***4 |  |  |  |  | 88000 | 12 | 16 |  |  | 81000 | 3.71 | 2.25 |  |  |  | Commercial | 1832.5 | 7.33 | HSP-A
215391520 | Central Heat Pump | TRANE | DHK090A(3,4,W)*(0,A)(L,M,H)***4 |  |  |  |  | 88000 | 11.8 | 15.8 |  |  | 82000 | 3.65 | 2.25 |  |  |  | Commercial | 1832.5 | 7.33 | HSPY-A
215391522 | Central Heat Pump | AMERICAN STANDARD | WHK090A(3,4,W)**0***4 |  |  |  |  | 88000 | 12 | 16 |  |  | 81000 | 3.71 | 2.25 |  |  |  | Commercial | 1832.5 | 7.33 | HSP-A
215391523 | Central Heat Pump | AMERICAN STANDARD | WHK090A(3,4,W)**(C,G,K,N)***4 |  |  |  |  | 88000 | 12 | 16 |  |  | 81000 | 3.71 | 2.25 |  |  |  | Commercial | 1832.5 | 7.33 | HSP-A
215390983 | Central Heat Pump | TRANE | WHK240A(3,4,W)**0***0 |  |  |  |  | 240000 | 10.9 | 16.4 |  |  | 218000 | 3.5 | 2.25 |  |  |  | Commercial | 5000 | 20 | HSP-A
215390984 | Central Heat Pump | TRANE | WHK240A(3,4,W)**(N,P,R)***0 |  |  |  |  | 240000 | 10.9 | 16.4 |  |  | 218000 | 3.5 | 2.25 |  |  |  | Commercial | 5000 | 20 | HSP-A
215390985 | Central Heat Pump | TRANE | DHK240A(3,4,W)*(0,A)(L,M,H)***0 |  |  |  |  | 240000 | 10.8 | 16.1 |  |  | 218000 | 3.5 | 2.25 |  |  |  | Commercial | 5000 | 20 | HSPY-A
215390986 | Central Heat Pump | TRANE | DHK240A(3,4,W)*B(L,H)***0 |  |  |  |  | 240000 | 10.4 | 15.9 |  |  | 218000 | 3.4 | 2.25 |  |  |  | Commercial | 5000 | 20 | HSPY-A
215390987 | Central Heat Pump | AMERICAN STANDARD | WHK240A(3,4,W)**0***0 |  |  |  |  | 240000 | 10.9 | 16.4 |  |  | 218000 | 3.5 | 2.25 |  |  |  | Commercial | 5000 | 20 | HSP-A
215390988 | Central Heat Pump | AMERICAN STANDARD | WHK240A(3,4,W)**(N,P,R)***0 |  |  |  |  | 240000 | 10.9 | 16.4 |  |  | 218000 | 3.5 | 2.25 |  |  |  | Commercial | 5000 | 20 | HSP-A
215390989 | Central Heat Pump | AMERICAN STANDARD | DHK240A(3,4,W)*(0,A)(L,M,H)***0 |  |  |  |  | 240000 | 10.8 | 16.1 |  |  | 218000 | 3.5 | 2.25 |  |  |  | Commercial | 5000 | 20 | HSPY-A
215390990 | Central Heat Pump | AMERICAN STANDARD | DHK240A(3,4,W)*B(L,H)***0 |  |  |  |  | 240000 | 10.4 | 15.9 |  |  | 218000 | 3.4 | 2.25 |  |  |  | Commercial | 5000 | 20 | HSPY-A
215390991 | Central Heat Pump | TRANE | WHK240A(3,4,W)**0***2 |  |  |  |  | 240000 | 10.9 | 16.9 |  |  | 218000 | 3.5 | 2.25 |  |  |  | Commercial | 5000 | 20 | HSP-A
215390992 | Central Heat Pump | TRANE | WHK240A(3,4,W)**(N,P,R)***2 |  |  |  |  | 240000 | 10.9 | 16.9 |  |  | 218000 | 3.5 | 2.25 |  |  |  | Commercial | 5000 | 20 | HSP-A
215390993 | Central Heat Pump | TRANE | DHK240A(3,4,W)*(0,A)(L,M,H)***2 |  |  |  |  | 240000 | 10.8 | 16.6 |  |  | 218000 | 3.5 | 2.25 |  |  |  | Commercial | 5000 | 20 | HSPY-A
215390994 | Central Heat Pump | TRANE | DHK240A(3,4,W)*B(L,H)***2 |  |  |  |  | 240000 | 10.4 | 16.4 |  |  | 218000 | 3.4 | 2.25 |  |  |  | Commercial | 5000 | 20 | HSPY-A
202395799 | Central Heat Pump | TRANE | DHC102H(3,4)*(L,M,H,X,Y,Z)A***6 |  |  |  |  | 104000 | 12 | 16.5 |  |  | 93000 | 3.63 | 2.25 |  |  |  | Commercial | 2167.5 | 8.67 | HSP-A
202395800 | Central Heat Pump | AMERICAN STANDARD | WHC102H(3,4)*0A***6 |  |  |  |  | 104000 | 12 | 16.5 |  |  | 93000 | 3.63 | 2.25 |  |  |  | Commercial | 2167.5 | 8.67 | HSP-A
202395801 | Central Heat Pump | AMERICAN STANDARD | WHC102H(3,4)*(C,G,K,N)A***6 |  |  |  |  | 104000 | 12 | 16.5 |  |  | 93000 | 3.63 | 2.25 |  |  |  | Commercial | 2167.5 | 8.67 | HSP-A
202395802 | Central Heat Pump | AMERICAN STANDARD | DHC102H(3,4)*(L,M,H,X,Y,Z)A***6 |  |  |  |  | 104000 | 12 | 16.5 |  |  | 93000 | 3.63 | 2.25 |  |  |  | Commercial | 2167.5 | 8.67 | HSP-A
202395803 | Central Heat Pump | TRANE | WHC102HW*0A***6 |  |  |  |  | 104000 | 11.8 | 16.5 |  |  | 93000 | 3.61 | 2.25 |  |  |  | Commercial | 2167.5 | 8.67 | HSP-A
202395804 | Central Heat Pump | TRANE | WHC102HW*(C,G,K,N)A***6 |  |  |  |  | 104000 | 11.8 | 16.5 |  |  | 93000 | 3.61 | 2.25 |  |  |  | Commercial | 2167.5 | 8.67 | HSP-A
202395805 | Central Heat Pump | TRANE | DHC102HW*(L,M,H,X,Y,Z)A***6 |  |  |  |  | 104000 | 11.8 | 16.5 |  |  | 93000 | 3.61 | 2.25 |  |  |  | Commercial | 2167.5 | 8.67 | HSP-A
202395806 | Central Heat Pump | AMERICAN STANDARD | WHC102HW*0A***6 |  |  |  |  | 104000 | 11.8 | 16.5 |  |  | 93000 | 3.61 | 2.25 |  |  |  | Commercial | 2167.5 | 8.67 | HSP-A
202395807 | Central Heat Pump | AMERICAN STANDARD | WHC102HW*(C,G,K,N)A***6 |  |  |  |  | 104000 | 11.8 | 16.5 |  |  | 93000 | 3.61 | 2.25 |  |  |  | Commercial | 2167.5 | 8.67 | HSP-A
202395808 | Central Heat Pump | AMERICAN STANDARD | DHC102HW*(L,M,H,X,Y,Z)A***6 |  |  |  |  | 104000 | 11.8 | 16.5 |  |  | 93000 | 3.61 | 2.25 |  |  |  | Commercial | 2167.5 | 8.67 | HSP-A
202395838 | Central Heat Pump | TRANE | WHC074H(3,4)*0A***7 |  |  |  |  | 78000 | 12.1 | 16 |  |  | 75000 | 3.5 | 2.25 |  |  |  | Commercial | 1625 | 6.5 | HSP-A
202395839 | Central Heat Pump | TRANE | WHC074H(3,4)*(C,G,K,N)A***7 |  |  |  |  | 78000 | 12.1 | 16 |  |  | 75000 | 3.5 | 2.25 |  |  |  | Commercial | 1625 | 6.5 | HSP-A
202395840 | Central Heat Pump | TRANE | DHC074H(3,4)*(L,M,H,X,Y,Z)A***7 |  |  |  |  | 78000 | 12.1 | 16 |  |  | 75000 | 3.5 | 2.25 |  |  |  | Commercial | 1625 | 6.5 | HSP-A
202395841 | Central Heat Pump | AMERICAN STANDARD | WHC074H(3,4)*0A***7 |  |  |  |  | 78000 | 12.1 | 16 |  |  | 75000 | 3.5 | 2.25 |  |  |  | Commercial | 1625 | 6.5 | HSP-A
202395842 | Central Heat Pump | AMERICAN STANDARD | WHC074H(3,4)*(C,G,K,N)A***7 |  |  |  |  | 78000 | 12.1 | 16 |  |  | 75000 | 3.5 | 2.25 |  |  |  | Commercial | 1625 | 6.5 | HSP-A
202395843 | Central Heat Pump | AMERICAN STANDARD | DHC074H(3,4)*(L,M,H,X,Y,Z)A***7 |  |  |  |  | 78000 | 12.1 | 16 |  |  | 75000 | 3.5 | 2.25 |  |  |  | Commercial | 1625 | 6.5 | HSP-A
215215764 | Central Heat Pump | DAIKIN | DHSA031B*BLDV*0B02630*G |  |  |  |  | 318000 | 11.2 | 17.8 |  |  | 300000 | 3.403 | 2.11 |  |  |  | Commercial | 6625 | 26.5 | HSPY-A
215215765 | Central Heat Pump | DAIKIN | DHSA031B*BLDV*0B02560*G |  |  |  |  | 318000 | 11.3 | 17.9 |  |  | 300000 | 3.419 | 2.11 |  |  |  | Commercial | 6625 | 26.5 | HSPY-A
215215766 | Central Heat Pump | DAIKIN | DHSA031B*BLDV*0B02500*G |  |  |  |  | 318000 | 11.2 | 17.8 |  |  | 300000 | 3.396 | 2.11 |  |  |  | Commercial | 6625 | 26.5 | HSPY-A
215215767 | Central Heat Pump | DAIKIN | DHSA031B*BLDV*0B02450*G |  |  |  |  | 316000 | 11.1 | 17.7 |  |  | 302000 | 3.355 | 2.09 |  |  |  | Commercial | 6582.5 | 26.33 | HSPY-A
215215768 | Central Heat Pump | DAIKIN | DHSA031B*BLDV*0B04560*G |  |  |  |  | 316000 | 11 | 17.6 |  |  | 302000 | 3.383 | 2.1 |  |  |  | Commercial | 6582.5 | 26.33 | HSPY-A
215215769 | Central Heat Pump | DAIKIN | DHSA031B*BLDV*0B04500*G |  |  |  |  | 316000 | 11.1 | 17.7 |  |  | 300000 | 3.397 | 2.11 |  |  |  | Commercial | 6582.5 | 26.33 | HSPY-A
215215770 | Central Heat Pump | DAIKIN | DHSA031B*BLDV*0B04450*G |  |  |  |  | 318000 | 11.2 | 17.8 |  |  | 300000 | 3.401 | 2.11 |  |  |  | Commercial | 6625 | 26.5 | HSPY-A
215215771 | Central Heat Pump | DAIKIN | DHSA031B*BLDV*0B04355*G |  |  |  |  | 316000 | 11.1 | 17.7 |  |  | 302000 | 3.369 | 2.1 |  |  |  | Commercial | 6582.5 | 26.33 | HSPY-A
215215772 | Central Heat Pump | DAIKIN | DHSA031B*BLAV*0B02630*G |  |  |  |  | 318000 | 11.4 | 17.8 |  |  | 298000 | 3.412 | 2.1 |  |  |  | Commercial | 6625 | 26.5 | HSPY-A
215215773 | Central Heat Pump | DAIKIN | DHSA031B*BLAV*0B02560*G |  |  |  |  | 318000 | 11.5 | 17.9 |  |  | 298000 | 3.423 | 2.1 |  |  |  | Commercial | 6625 | 26.5 | HSPY-A
215215774 | Central Heat Pump | DAIKIN | DHSA031B*BLAV*0B02500*G |  |  |  |  | 318000 | 11.4 | 17.8 |  |  | 298000 | 3.393 | 2.09 |  |  |  | Commercial | 6625 | 26.5 | HSPY-A
215215775 | Central Heat Pump | DAIKIN | DHSA031B*BLAV*0B02450*G |  |  |  |  | 316000 | 11.2 | 17.6 |  |  | 300000 | 3.349 | 2.08 |  |  |  | Commercial | 6582.5 | 26.33 | HSPY-A
215215776 | Central Heat Pump | DAIKIN | DHSA031B*BLAV*0B04560*G |  |  |  |  | 316000 | 11.3 | 17.7 |  |  | 298000 | 3.407 | 2.09 |  |  |  | Commercial | 6582.5 | 26.33 | HSPY-A
215215777 | Central Heat Pump | DAIKIN | DHSA031B*BLAV*0B04500*G |  |  |  |  | 316000 | 11.3 | 17.7 |  |  | 298000 | 3.408 | 2.1 |  |  |  | Commercial | 6582.5 | 26.33 | HSPY-A
215215778 | Central Heat Pump | DAIKIN | DHSA031B*BLAV*0B04450*G |  |  |  |  | 318000 | 11.4 | 17.8 |  |  | 298000 | 3.404 | 2.09 |  |  |  | Commercial | 6625 | 26.5 | HSPY-A
215215779 | Central Heat Pump | DAIKIN | DHSA031B*BLAV*0B04355*G |  |  |  |  | 316000 | 11.3 | 17.7 |  |  | 300000 | 3.367 | 2.08 |  |  |  | Commercial | 6582.5 | 26.33 | HSPY-A
215215780 | Central Heat Pump | DAIKIN | DHSA031B*BLBV*0B02630*G |  |  |  |  | 322000 | 11.5 | 18.2 |  |  | 300000 | 3.459 | 2.13 |  |  |  | Commercial | 6707.5 | 26.83 | HSPY-A
215215781 | Central Heat Pump | DAIKIN | DHSA031B*BLBV*0B02560*G |  |  |  |  | 322000 | 11.6 | 18.3 |  |  | 298000 | 3.472 | 2.13 |  |  |  | Commercial | 6707.5 | 26.83 | HSPY-A
215215782 | Central Heat Pump | DAIKIN | DHSA031B*BLBV*0B02500*G |  |  |  |  | 322000 | 11.5 | 18.2 |  |  | 300000 | 3.442 | 2.12 |  |  |  | Commercial | 6707.5 | 26.83 | HSPY-A
215215783 | Central Heat Pump | DAIKIN | DHSA031B*BLBV*0B02450*G |  |  |  |  | 320000 | 11.3 | 18.1 |  |  | 302000 | 3.398 | 2.11 |  |  |  | Commercial | 6667.5 | 26.67 | HSPY-A
215215784 | Central Heat Pump | DAIKIN | DHSA031B*BLBV*0B04560*G |  |  |  |  | 320000 | 11.3 | 18.1 |  |  | 300000 | 3.448 | 2.13 |  |  |  | Commercial | 6667.5 | 26.67 | HSPY-A
215215785 | Central Heat Pump | DAIKIN | DHSA031B*BLBV*0B04500*G |  |  |  |  | 322000 | 11.4 | 18.1 |  |  | 300000 | 3.453 | 2.13 |  |  |  | Commercial | 6707.5 | 26.83 | HSPY-A
215215786 | Central Heat Pump | DAIKIN | DHSA031B*BLBV*0B04450*G |  |  |  |  | 322000 | 11.5 | 18.2 |  |  | 300000 | 3.452 | 2.13 |  |  |  | Commercial | 6707.5 | 26.83 | HSPY-A
215215787 | Central Heat Pump | DAIKIN | DHSA031B*BLBV*0B04355*G |  |  |  |  | 320000 | 11.4 | 18.1 |  |  | 300000 | 3.416 | 2.12 |  |  |  | Commercial | 6667.5 | 26.67 | HSPY-A
215215788 | Central Heat Pump | DAIKIN | DHSA035B*BLDV*0B02630*G |  |  |  |  | 370000 | 10.5 | 17.2 |  |  | 320000 | 3.491 | 2.13 |  |  |  | Commercial | 7707.5 | 30.83 | HSPY-A
215215789 | Central Heat Pump | DAIKIN | DHSA035B*BLDV*0B02560*G |  |  |  |  | 372000 | 10.6 | 17.3 |  |  | 320000 | 3.513 | 2.14 |  |  |  | Commercial | 7750 | 31 | HSPY-A
215215790 | Central Heat Pump | DAIKIN | DHSA035B*BLDV*0B02500*G |  |  |  |  | 370000 | 10.5 | 17.2 |  |  | 320000 | 3.478 | 2.13 |  |  |  | Commercial | 7707.5 | 30.83 | HSPY-A
215215791 | Central Heat Pump | DAIKIN | DHSA035B*BLDV*0B02450*G |  |  |  |  | 370000 | 10.3 | 17 |  |  | 322000 | 3.42 | 2.11 |  |  |  | Commercial | 7707.5 | 30.83 | HSPY-A
215215792 | Central Heat Pump | DAIKIN | DHSA035B*BLDV*0B04560*G |  |  |  |  | 370000 | 10.3 | 17 |  |  | 320000 | 3.469 | 2.12 |  |  |  | Commercial | 7707.5 | 30.83 | HSPY-A
215215793 | Central Heat Pump | DAIKIN | DHSA035B*BLDV*0B04500*G |  |  |  |  | 370000 | 10.4 | 17.1 |  |  | 320000 | 3.483 | 2.13 |  |  |  | Commercial | 7707.5 | 30.83 | HSPY-A
215215794 | Central Heat Pump | DAIKIN | DHSA035B*BLDV*0B04450*G |  |  |  |  | 370000 | 10.5 | 17.2 |  |  | 320000 | 3.487 | 2.13 |  |  |  | Commercial | 7707.5 | 30.83 | HSPY-A
215215795 | Central Heat Pump | DAIKIN | DHSA035B*BLDV*0B04355*G |  |  |  |  | 370000 | 10.4 | 17.1 |  |  | 322000 | 3.441 | 2.11 |  |  |  | Commercial | 7707.5 | 30.83 | HSPY-A
215215796 | Central Heat Pump | DAIKIN | DHSA035B*BLAV*0B02630*G |  |  |  |  | 372000 | 10.7 | 17.2 |  |  | 316000 | 3.4 | 2.09 |  |  |  | Commercial | 7750 | 31 | HSPY-A
215215797 | Central Heat Pump | DAIKIN | DHSA035B*BLAV*0B02560*G |  |  |  |  | 372000 | 10.8 | 17.2 |  |  | 316000 | 3.412 | 2.1 |  |  |  | Commercial | 7750 | 31 | HSPY-A
215215798 | Central Heat Pump | DAIKIN | DHSA035B*BLAV*0B02500*G |  |  |  |  | 372000 | 10.7 | 17.1 |  |  | 318000 | 3.372 | 2.08 |  |  |  | Commercial | 7750 | 31 | HSPY-A
215215799 | Central Heat Pump | DAIKIN | DHSA035B*BLAV*0B02450*G |  |  |  |  | 370000 | 10.5 | 17 |  |  | 320000 | 3.313 | 2.07 |  |  |  | Commercial | 7707.5 | 30.83 | HSPY-A
215215800 | Central Heat Pump | DAIKIN | DHSA035B*BLAV*0B04560*G |  |  |  |  | 372000 | 10.6 | 17.1 |  |  | 318000 | 3.396 | 2.09 |  |  |  | Commercial | 7750 | 31 | HSPY-A
215215801 | Central Heat Pump | DAIKIN | DHSA035B*BLAV*0B04500*G |  |  |  |  | 372000 | 10.6 | 17.1 |  |  | 318000 | 3.396 | 2.09 |  |  |  | Commercial | 7750 | 31 | HSPY-A
215215802 | Central Heat Pump | DAIKIN | DHSA035B*BLAV*0B04450*G |  |  |  |  | 372000 | 10.7 | 17.2 |  |  | 318000 | 3.388 | 2.09 |  |  |  | Commercial | 7750 | 31 | HSPY-A
215215803 | Central Heat Pump | DAIKIN | DHSA035B*BLAV*0B04355*G |  |  |  |  | 372000 | 10.6 | 17 |  |  | 320000 | 3.339 | 2.07 |  |  |  | Commercial | 7750 | 31 | HSPY-A
215215804 | Central Heat Pump | DAIKIN | DHSA035B*BLBV*0B02630*G |  |  |  |  | 378000 | 10.8 | 17.6 |  |  | 318000 | 3.441 | 2.16 |  |  |  | Commercial | 7875 | 31.5 | HSPY-A
213296305 | Central Heat Pump | AMERICAN STANDARD | DHJ240A(3,4,W)*(0,A)(L,M,H)***2 |  |  |  |  | 240000 | 11 | 17.5 |  |  | 224000 | 3.6 | 2.13 |  |  |  | Commercial | 5000 | 20 | HSPY-A
213296307 | Central Heat Pump | AMERICAN STANDARD | DHJ240A(3,4,W)*(0,A)(L,M,H)***4 |  |  |  |  | 240000 | 11 | 17.5 |  |  | 224000 | 3.6 | 2.13 |  |  |  | Commercial | 5000 | 20 | HSPY-A
207796627 | Central Heat Pump | LG | AK-W240LC00 |  |  |  |  | 240000 | 11.3 | 19 |  |  | 240000 | 3.38 | 2.3 |  |  |  | Commercial | 5000 | 20 | HSP-A
209146012 | Central Heat Pump | AAON | RN-009-3-0-CBAC-V0-21-000-A |  |  |  |  | 100000 | 12 | 21.5 |  |  | 92000 | 3.5 | 2.3 |  |  |  | Commercial | 2082.5 | 8.33 | HSP-A
209146013 | Central Heat Pump | AAON | RN-011-3-0-CBAC-V0-21-000-A |  |  |  |  | 116000 | 12 | 20.3 |  |  | 116000 | 3.5 | 2.36 |  |  |  | Commercial | 2417.5 | 9.67 | HSP-A
209146014 | Central Heat Pump | AAON | RN-013-3-0-CBAC-V0-21-000-A |  |  |  |  | 136000 | 10.9 | 19.6 |  |  | 134000 | 3.4 | 2.2 |  |  |  | Commercial | 2832.5 | 11.33 | HSP-A
209146017 | Central Heat Pump | AAON | RN-016-3-0-CBAC-V0-21-000-A |  |  |  |  | 182000 | 10.9 | 20.3 |  |  | 172000 | 3.5 | 2.4 |  |  |  | Commercial | 3792.5 | 15.17 | HSP-A
209146018 | Central Heat Pump | AAON | RN-020-3-0-CBAC-V0-21-000-A |  |  |  |  | 204000 | 11 | 17.2 |  |  | 196000 | 3.4 | 2.2 |  |  |  | Commercial | 4250 | 17 | HSP-A
202395751 | Central Heat Pump | TRANE | WHC074H(3,4)*0A***6 |  |  |  |  | 78000 | 12.1 | 16.5 |  |  | 75000 | 3.5 | 2.25 |  |  |  | Commercial | 1625 | 6.5 | HSP-A
202395752 | Central Heat Pump | TRANE | WHC074H(3,4)*(C,G,K,N)A***6 |  |  |  |  | 78000 | 12.1 | 16.5 |  |  | 75000 | 3.5 | 2.25 |  |  |  | Commercial | 1625 | 6.5 | HSP-A
202395753 | Central Heat Pump | TRANE | DHC074H(3,4)*(L,M,H,X,Y,Z)A***6 |  |  |  |  | 78000 | 12.1 | 16.5 |  |  | 75000 | 3.5 | 2.25 |  |  |  | Commercial | 1625 | 6.5 | HSP-A
202395754 | Central Heat Pump | AMERICAN STANDARD | WHC074H(3,4)*0A***6 |  |  |  |  | 78000 | 12.1 | 16.5 |  |  | 75000 | 3.5 | 2.25 |  |  |  | Commercial | 1625 | 6.5 | HSP-A
202395755 | Central Heat Pump | AMERICAN STANDARD | WHC074H(3,4)*(C,G,K,N)A***6 |  |  |  |  | 78000 | 12.1 | 16.5 |  |  | 75000 | 3.5 | 2.25 |  |  |  | Commercial | 1625 | 6.5 | HSP-A
202395756 | Central Heat Pump | AMERICAN STANDARD | DHC074H(3,4)*(L,M,H,X,Y,Z)A***6 |  |  |  |  | 78000 | 12.1 | 16.5 |  |  | 75000 | 3.5 | 2.25 |  |  |  | Commercial | 1625 | 6.5 | HSP-A
202395764 | Central Heat Pump | TRANE | DHC092H(3,4)*(L,M,H,X,Y,Z)A |  |  |  |  | 95000 | 11.8 | 15.5 |  |  | 87000 | 3.5 | 2.25 |  |  |  | Commercial | 1980 | 7.92 | HSP-A
202395765 | Central Heat Pump | AMERICAN STANDARD | WHC092H(3,4)*0A |  |  |  |  | 95000 | 11.8 | 15.5 |  |  | 87000 | 3.5 | 2.25 |  |  |  | Commercial | 1980 | 7.92 | HSP-A
202395767 | Central Heat Pump | AMERICAN STANDARD | DHC092H(3,4)*(L,M,H,X,Y,Z)A |  |  |  |  | 95000 | 11.8 | 15.5 |  |  | 87000 | 3.5 | 2.25 |  |  |  | Commercial | 1980 | 7.92 | HSP-A
202395774 | Central Heat Pump | TRANE | WHC092H(3,4)*0A***6 |  |  |  |  | 95000 | 11.8 | 16.5 |  |  | 87000 | 3.5 | 2.25 |  |  |  | Commercial | 1980 | 7.92 | HSP-A
202395775 | Central Heat Pump | TRANE | WHC092H(3,4)*(C,G,K,N)A***6 |  |  |  |  | 95000 | 11.8 | 16.5 |  |  | 87000 | 3.5 | 2.25 |  |  |  | Commercial | 1980 | 7.92 | HSP-A
202395776 | Central Heat Pump | TRANE | DHC092H(3,4)*(L,M,H,X,Y,Z)A***6 |  |  |  |  | 95000 | 11.8 | 16.5 |  |  | 87000 | 3.5 | 2.25 |  |  |  | Commercial | 1980 | 7.92 | HSP-A
202395777 | Central Heat Pump | AMERICAN STANDARD | WHC092H(3,4)*0A***6 |  |  |  |  | 95000 | 11.8 | 16.5 |  |  | 87000 | 3.5 | 2.25 |  |  |  | Commercial | 1980 | 7.92 | HSP-A
202395778 | Central Heat Pump | AMERICAN STANDARD | WHC092H(3,4)*(C,G,K,N)A***6 |  |  |  |  | 95000 | 11.8 | 16.5 |  |  | 87000 | 3.5 | 2.25 |  |  |  | Commercial | 1980 | 7.92 | HSP-A
202395779 | Central Heat Pump | AMERICAN STANDARD | DHC092H(3,4)*(L,M,H,X,Y,Z)A***6 |  |  |  |  | 95000 | 11.8 | 16.5 |  |  | 87000 | 3.5 | 2.25 |  |  |  | Commercial | 1980 | 7.92 | HSP-A
202395787 | Central Heat Pump | TRANE | DHC102H(3,4)*(L,M,H,X,Y,Z)A |  |  |  |  | 104000 | 12 | 15.5 |  |  | 93000 | 3.63 | 2.25 |  |  |  | Commercial | 2167.5 | 8.67 | HSP-A
202395788 | Central Heat Pump | AMERICAN STANDARD | WHC102H(3,4)*0A |  |  |  |  | 104000 | 12 | 15.5 |  |  | 93000 | 3.63 | 2.25 |  |  |  | Commercial | 2167.5 | 8.67 | HSP-A
202395790 | Central Heat Pump | AMERICAN STANDARD | DHC102H(3,4)*(L,M,H,X,Y,Z)A |  |  |  |  | 104000 | 12 | 15.5 |  |  | 93000 | 3.63 | 2.25 |  |  |  | Commercial | 2167.5 | 8.67 | HSP-A
202395791 | Central Heat Pump | TRANE | WHC102HW*0A |  |  |  |  | 104000 | 11.8 | 15.5 |  |  | 93000 | 3.61 | 2.25 |  |  |  | Commercial | 2167.5 | 8.67 | HSP-A
202395793 | Central Heat Pump | TRANE | DHC102HW*(L,M,H,X,Y,Z)A |  |  |  |  | 104000 | 11.8 | 15.5 |  |  | 93000 | 3.61 | 2.25 |  |  |  | Commercial | 2167.5 | 8.67 | HSP-A
202395794 | Central Heat Pump | AMERICAN STANDARD | WHC102HW*0A |  |  |  |  | 104000 | 11.8 | 15.5 |  |  | 93000 | 3.61 | 2.25 |  |  |  | Commercial | 2167.5 | 8.67 | HSP-A
202395796 | Central Heat Pump | AMERICAN STANDARD | DHC102HW*(L,M,H,X,Y,Z)A |  |  |  |  | 104000 | 11.8 | 15.5 |  |  | 93000 | 3.61 | 2.25 |  |  |  | Commercial | 2167.5 | 8.67 | HSP-A
202395797 | Central Heat Pump | TRANE | WHC102H(3,4)*0A***6 |  |  |  |  | 104000 | 12 | 16.5 |  |  | 93000 | 3.63 | 2.25 |  |  |  | Commercial | 2167.5 | 8.67 | HSP-A
202395798 | Central Heat Pump | TRANE | WHC102H(3,4)*(C,G,K,N)A***6 |  |  |  |  | 104000 | 12 | 16.5 |  |  | 93000 | 3.63 | 2.25 |  |  |  | Commercial | 2167.5 | 8.67 | HSP-A
215215214 | Central Heat Pump | DAIKIN | DHSA040B*BLDV*0B02560*0 |  |  |  |  | 400000 | 10.6 | 16.8 |  |  | 350000 | 3.313 | 2.13 |  |  |  | Commercial | 8332.5 | 33.33 | HSP-A
215215221 | Central Heat Pump | DAIKIN | DHSA040B*BLAV*0B02630*0 |  |  |  |  | 405000 | 10.8 | 17.2 |  |  | 346000 | 3.396 | 2.16 |  |  |  | Commercial | 8437.5 | 33.75 | HSP-A
215215222 | Central Heat Pump | DAIKIN | DHSA040B*BLAV*0B02560*0 |  |  |  |  | 405000 | 10.9 | 17.3 |  |  | 346000 | 3.41 | 2.17 |  |  |  | Commercial | 8437.5 | 33.75 | HSP-A
215215223 | Central Heat Pump | DAIKIN | DHSA040B*BLAV*0B02500*0 |  |  |  |  | 405000 | 10.8 | 17.2 |  |  | 348000 | 3.355 | 2.15 |  |  |  | Commercial | 8437.5 | 33.75 | HSP-A
215215225 | Central Heat Pump | DAIKIN | DHSA040B*BLAV*0B04560*0 |  |  |  |  | 400000 | 10.7 | 17.1 |  |  | 346000 | 3.396 | 2.16 |  |  |  | Commercial | 8332.5 | 33.33 | HSP-A
215215226 | Central Heat Pump | DAIKIN | DHSA040B*BLAV*0B04500*0 |  |  |  |  | 400000 | 10.8 | 17.2 |  |  | 346000 | 3.393 | 2.16 |  |  |  | Commercial | 8332.5 | 33.33 | HSP-A
215215227 | Central Heat Pump | DAIKIN | DHSA040B*BLAV*0B04450*0 |  |  |  |  | 405000 | 10.8 | 17.2 |  |  | 348000 | 3.379 | 2.15 |  |  |  | Commercial | 8437.5 | 33.75 | HSP-A
215215228 | Central Heat Pump | DAIKIN | DHSA040B*BLAV*0B04355*0 |  |  |  |  | 400000 | 10.6 | 17 |  |  | 350000 | 3.312 | 2.13 |  |  |  | Commercial | 8332.5 | 33.33 | HSP-A
215215229 | Central Heat Pump | DAIKIN | DHSA040B*BLBV*0B02630*0 |  |  |  |  | 410000 | 10.9 | 17.7 |  |  | 348000 | 3.434 | 2.2 |  |  |  | Commercial | 8542.5 | 34.17 | HSP-A
215215230 | Central Heat Pump | DAIKIN | DHSA040B*BLBV*0B02560*0 |  |  |  |  | 410000 | 11 | 17.7 |  |  | 348000 | 3.452 | 2.2 |  |  |  | Commercial | 8542.5 | 34.17 | HSP-A
215215231 | Central Heat Pump | DAIKIN | DHSA040B*BLBV*0B02500*0 |  |  |  |  | 410000 | 10.8 | 17.6 |  |  | 350000 | 3.4 | 2.18 |  |  |  | Commercial | 8542.5 | 34.17 | HSP-A
215215232 | Central Heat Pump | DAIKIN | DHSA040B*BLBV*0B02450*0 |  |  |  |  | 405000 | 10.6 | 17.4 |  |  | 354000 | 3.322 | 2.16 |  |  |  | Commercial | 8437.5 | 33.75 | HSP-A
215215233 | Central Heat Pump | DAIKIN | DHSA040B*BLBV*0B04560*0 |  |  |  |  | 410000 | 10.7 | 17.5 |  |  | 348000 | 3.428 | 2.19 |  |  |  | Commercial | 8542.5 | 34.17 | HSP-A
215215234 | Central Heat Pump | DAIKIN | DHSA040B*BLBV*0B04500*0 |  |  |  |  | 410000 | 10.8 | 17.6 |  |  | 348000 | 3.43 | 2.19 |  |  |  | Commercial | 8542.5 | 34.17 | HSP-A
215215235 | Central Heat Pump | DAIKIN | DHSA040B*BLBV*0B04450*0 |  |  |  |  | 410000 | 10.9 | 17.6 |  |  | 348000 | 3.42 | 2.19 |  |  |  | Commercial | 8542.5 | 34.17 | HSP-A
215215236 | Central Heat Pump | DAIKIN | DHSA040B*BLBV*0B04355*0 |  |  |  |  | 410000 | 10.7 | 17.5 |  |  | 352000 | 3.356 | 2.17 |  |  |  | Commercial | 8542.5 | 34.17 | HSP-A
215215243 | Central Heat Pump | DAIKIN | DHSA050B*BLBV*0B02560*0 |  |  |  |  | 505000 | 10.3 | 16.7 |  |  | 390000 | 3.314 | 2.21 |  |  |  | Commercial | 10520 | 42.08 | HSP-A
215215245 | Central Heat Pump | DAIKIN | DHSA050B*BLBV*0B04560*0 |  |  |  |  | 505000 | 10.1 | 16.5 |  |  | 392000 | 3.303 | 2.21 |  |  |  | Commercial | 10520 | 42.08 | HSP-A
214567832 | Central Heat Pump | AAON | RN-006-3-0-FBAC-S0-21-000-A |  |  |  |  | 66000 | 12.74 | 15.68 |  |  | 53500 | 3.88 | 2.52 |  |  |  | Commercial | 1375 | 5.5 | HSP-A
210665711 | Central Heat Pump | YORK | HV25[C,E]**[P,R](2,4,5,B,D,E)********2 |  |  |  |  | 278000 | 10.4 | 13.4 |  |  | 272000 | 3.3 | 2.1 |  |  |  | Commercial | 5792.5 | 23.17 | HSP-A
210665954 | Central Heat Pump | CHAMPION, UNITARY PRODUCTS GROUP - COMMERCIAL | PD25[C,E]**[P,R](2,4,5,B,D,E)********2 |  |  |  |  | 278000 | 10.4 | 13.4 |  |  | 272000 | 3.3 | 2.1 |  |  |  | Commercial | 5792.5 | 23.17 | HSP-A
210665957 | Central Heat Pump | COLEMAN | PD25[C,E]**[P,R](2,4,5,B,D,E)********2 |  |  |  |  | 278000 | 10.4 | 13.4 |  |  | 272000 | 3.3 | 2.1 |  |  |  | Commercial | 5792.5 | 23.17 | HSP-A
210665960 | Central Heat Pump | FRASER - JOHNSTON | PD25[C,E]**[P,R](2,4,5,B,D,E)********2 |  |  |  |  | 278000 | 10.4 | 13.4 |  |  | 272000 | 3.3 | 2.1 |  |  |  | Commercial | 5792.5 | 23.17 | HSP-A
210665963 | Central Heat Pump | LUXAIRE | PD25[C,E]**[P,R](2,4,5,B,D,E)********2 |  |  |  |  | 278000 | 10.4 | 13.4 |  |  | 272000 | 3.3 | 2.1 |  |  |  | Commercial | 5792.5 | 23.17 | HSP-A
10206845 | Central Heat Pump | DAIKIN | DPS020AHHY-24 |  |  |  |  | 236000 | 10.9 | 19 |  |  | 216000 | 3.4 | 2.2 |  |  |  | Commercial | 4917.5 | 19.67 | HSP-A
10317728 | Central Heat Pump | DAIKIN | DPS007AHHE2**-3-16 |  |  |  |  | 90000 | 12.6 | 19.3 |  |  | 78000 | 3.63 | 2.41 |  |  |  | Commercial | 1875 | 7.5 | HSP-A
10317729 | Central Heat Pump | DAIKIN | DPS007AHHE4**-3-16 |  |  |  |  | 90000 | 12.6 | 19.6 |  |  | 78000 | 3.63 | 2.41 |  |  |  | Commercial | 1875 | 7.5 | HSP-A
10317730 | Central Heat Pump | DAIKIN | DPS007AHHE5**-3-16 |  |  |  |  | 90000 | 12.5 | 19.1 |  |  | 78000 | 3.58 | 2.39 |  |  |  | Commercial | 1875 | 7.5 | HSP-A
10317731 | Central Heat Pump | DAIKIN | DPS007AHHG2**-3-16 |  |  |  |  | 90000 | 12.1 | 19.3 |  |  | 78000 | 3.63 | 2.41 |  |  |  | Commercial | 1875 | 7.5 | HSP-A
10317732 | Central Heat Pump | DAIKIN | DPS007AHHG4**-3-16 |  |  |  |  | 90000 | 12.1 | 19.3 |  |  | 78000 | 3.63 | 2.41 |  |  |  | Commercial | 1875 | 7.5 | HSP-A
10317733 | Central Heat Pump | DAIKIN | DPS007AHHG5**-3-16 |  |  |  |  | 90000 | 12 | 19.1 |  |  | 78000 | 3.58 | 2.37 |  |  |  | Commercial | 1875 | 7.5 | HSP-A
10317734 | Central Heat Pump | DAIKIN | DPS007AHHY2**-3-16 |  |  |  |  | 90000 | 12.8 | 19.8 |  |  | 78000 | 3.67 | 2.43 |  |  |  | Commercial | 1875 | 7.5 | HSP-A
10317735 | Central Heat Pump | DAIKIN | DPS007AHHY4**-3-16 |  |  |  |  | 90000 | 12.8 | 19.8 |  |  | 78000 | 3.67 | 2.43 |  |  |  | Commercial | 1875 | 7.5 | HSP-A
10317736 | Central Heat Pump | DAIKIN | DPS007AHHY5**-3-16 |  |  |  |  | 90000 | 12.7 | 19.6 |  |  | 78000 | 3.62 | 2.39 |  |  |  | Commercial | 1875 | 7.5 | HSP-A
10317746 | Central Heat Pump | DAIKIN | DPS007AHHE2**-3-14 |  |  |  |  | 89000 | 12.2 | 18.8 |  |  | 78000 | 3.58 | 2.38 |  |  |  | Commercial | 1855 | 7.42 | HSP-A
10317747 | Central Heat Pump | DAIKIN | DPS007AHHE4**-3-14 |  |  |  |  | 89000 | 12.2 | 18.8 |  |  | 78000 | 3.58 | 2.38 |  |  |  | Commercial | 1855 | 7.42 | HSP-A
10317748 | Central Heat Pump | DAIKIN | DPS007AHHE5**-3-14 |  |  |  |  | 89000 | 12.1 | 18.6 |  |  | 78000 | 3.5 | 2.33 |  |  |  | Commercial | 1855 | 7.42 | HSP-A
10317752 | Central Heat Pump | DAIKIN | DPS007AHHY2**-3-14 |  |  |  |  | 89000 | 12.8 | 19.3 |  |  | 78000 | 3.62 | 2.4 |  |  |  | Commercial | 1855 | 7.42 | HSP-A
10317753 | Central Heat Pump | DAIKIN | DPS007AHHY4**-3-14 |  |  |  |  | 89000 | 12.8 | 19.3 |  |  | 78000 | 3.62 | 2.4 |  |  |  | Commercial | 1855 | 7.42 | HSP-A
10317754 | Central Heat Pump | DAIKIN | DPS007AHHY5**-3-14 |  |  |  |  | 89000 | 12.7 | 19.1 |  |  | 78000 | 3.54 | 2.35 |  |  |  | Commercial | 1855 | 7.42 | HSP-A
215215549 | Central Heat Pump | DAIKIN | DHSA040B*BLBV*0B02500*E |  |  |  |  | 410000 | 10.7 | 17.5 |  |  | 350000 | 3.383 | 2.17 |  |  |  | Commercial | 8542.5 | 34.17 | HSPY-A
215215550 | Central Heat Pump | DAIKIN | DHSA040B*BLBV*0B02450*E |  |  |  |  | 405000 | 10.5 | 17.3 |  |  | 354000 | 3.306 | 2.15 |  |  |  | Commercial | 8437.5 | 33.75 | HSPY-A
215215551 | Central Heat Pump | DAIKIN | DHSA040B*BLBV*0B04560*E |  |  |  |  | 410000 | 10.6 | 17.4 |  |  | 348000 | 3.411 | 2.18 |  |  |  | Commercial | 8542.5 | 34.17 | HSPY-A
215215552 | Central Heat Pump | DAIKIN | DHSA040B*BLBV*0B04500*E |  |  |  |  | 410000 | 10.7 | 17.5 |  |  | 348000 | 3.413 | 2.18 |  |  |  | Commercial | 8542.5 | 34.17 | HSPY-A
215215553 | Central Heat Pump | DAIKIN | DHSA040B*BLBV*0B04450*E |  |  |  |  | 410000 | 10.8 | 17.5 |  |  | 348000 | 3.403 | 2.18 |  |  |  | Commercial | 8542.5 | 34.17 | HSPY-A
215215554 | Central Heat Pump | DAIKIN | DHSA040B*BLBV*0B04355*E |  |  |  |  | 410000 | 10.6 | 17.4 |  |  | 352000 | 3.339 | 2.16 |  |  |  | Commercial | 8542.5 | 34.17 | HSPY-A
215215573 | Central Heat Pump | DAIKIN | DHSA045B*CMCV*0C04630*E |  |  |  |  | 480000 | 10.4 | 16.7 |  |  | 320000 | 3.479 | 2.25 |  |  |  | Commercial | 10000 | 40 | HSPY-A
215215574 | Central Heat Pump | DAIKIN | DHSA045B*CMCV*0C04560*E |  |  |  |  | 480000 | 10.4 | 16.7 |  |  | 322000 | 3.468 | 2.25 |  |  |  | Commercial | 10000 | 40 | HSPY-A
215215575 | Central Heat Pump | DAIKIN | DHSA045B*CMCV*0C04500*E |  |  |  |  | 475000 | 10.4 | 16.6 |  |  | 322000 | 3.437 | 2.24 |  |  |  | Commercial | 9895 | 39.58 | HSPY-A
215215576 | Central Heat Pump | DAIKIN | DHSA045B*CMCV*0C04450*E |  |  |  |  | 475000 | 10.4 | 16.6 |  |  | 324000 | 3.396 | 2.22 |  |  |  | Commercial | 9895 | 39.58 | HSPY-A
215215578 | Central Heat Pump | DAIKIN | DHSA045B*CMCV*0C06450*E |  |  |  |  | 480000 | 10.4 | 16.7 |  |  | 322000 | 3.469 | 2.25 |  |  |  | Commercial | 10000 | 40 | HSPY-A
215215579 | Central Heat Pump | DAIKIN | DHSA045B*CMDV*0C04630*E |  |  |  |  | 485000 | 10.4 | 16.9 |  |  | 324000 | 3.48 | 2.27 |  |  |  | Commercial | 10105 | 40.42 | HSPY-A
215215580 | Central Heat Pump | DAIKIN | DHSA045B*CMDV*0C04560*E |  |  |  |  | 485000 | 10.5 | 16.9 |  |  | 324000 | 3.474 | 2.27 |  |  |  | Commercial | 10105 | 40.42 | HSPY-A
215215581 | Central Heat Pump | DAIKIN | DHSA045B*CMDV*0C04500*E |  |  |  |  | 485000 | 10.4 | 16.9 |  |  | 324000 | 3.448 | 2.26 |  |  |  | Commercial | 10105 | 40.42 | HSPY-A
215215582 | Central Heat Pump | DAIKIN | DHSA045B*CMDV*0C04450*E |  |  |  |  | 485000 | 10.4 | 16.9 |  |  | 326000 | 3.411 | 2.25 |  |  |  | Commercial | 10105 | 40.42 | HSPY-A
215215583 | Central Heat Pump | DAIKIN | DHSA045B*CMDV*0C04355*E |  |  |  |  | 480000 | 10.2 | 16.6 |  |  | 330000 | 3.31 | 2.21 |  |  |  | Commercial | 10000 | 40 | HSPY-A
215215584 | Central Heat Pump | DAIKIN | DHSA045B*CMDV*0C06450*E |  |  |  |  | 485000 | 10.5 | 16.9 |  |  | 324000 | 3.479 | 2.27 |  |  |  | Commercial | 10105 | 40.42 | HSPY-A
215215585 | Central Heat Pump | DAIKIN | DHSA045B*CMAV*0C04630*E |  |  |  |  | 490000 | 10.7 | 16.9 |  |  | 320000 | 3.55 | 2.29 |  |  |  | Commercial | 10207.5 | 40.83 | HSPY-A
215215586 | Central Heat Pump | DAIKIN | DHSA045B*CMAV*0C04560*E |  |  |  |  | 490000 | 10.7 | 16.9 |  |  | 320000 | 3.533 | 2.28 |  |  |  | Commercial | 10207.5 | 40.83 | HSPY-A
215215587 | Central Heat Pump | DAIKIN | DHSA045B*CMAV*0C04500*E |  |  |  |  | 485000 | 10.7 | 16.8 |  |  | 322000 | 3.498 | 2.27 |  |  |  | Commercial | 10105 | 40.42 | HSPY-A
215215588 | Central Heat Pump | DAIKIN | DHSA045B*CMAV*0C04450*E |  |  |  |  | 485000 | 10.6 | 16.8 |  |  | 322000 | 3.453 | 2.25 |  |  |  | Commercial | 10105 | 40.42 | HSPY-A
215215589 | Central Heat Pump | DAIKIN | DHSA045B*CMAV*0C04355*E |  |  |  |  | 485000 | 10.4 | 16.5 |  |  | 328000 | 3.336 | 2.21 |  |  |  | Commercial | 10105 | 40.42 | HSPY-A
215215590 | Central Heat Pump | DAIKIN | DHSA045B*CMAV*0C06450*E |  |  |  |  | 490000 | 10.7 | 16.9 |  |  | 320000 | 3.53 | 2.28 |  |  |  | Commercial | 10207.5 | 40.83 | HSPY-A
215215087 | Central Heat Pump | DAIKIN | DHSA035B*BMAV*0B02560*0 |  |  |  |  | 372000 | 10.3 | 16 |  |  | 286000 | 3.334 | 2.09 |  |  |  | Commercial | 7750 | 31 | HSP-A
215215090 | Central Heat Pump | DAIKIN | DHSA035B*BMAV*0B04560*0 |  |  |  |  | 370000 | 10.1 | 15.9 |  |  | 286000 | 3.316 | 2.09 |  |  |  | Commercial | 7707.5 | 30.83 | HSP-A
215215091 | Central Heat Pump | DAIKIN | DHSA035B*BMAV*0B04500*0 |  |  |  |  | 370000 | 10.2 | 15.9 |  |  | 286000 | 3.317 | 2.09 |  |  |  | Commercial | 7707.5 | 30.83 | HSP-A
215215092 | Central Heat Pump | DAIKIN | DHSA035B*BMAV*0B04450*0 |  |  |  |  | 370000 | 10.2 | 16 |  |  | 286000 | 3.309 | 2.09 |  |  |  | Commercial | 7707.5 | 30.83 | HSP-A
215215094 | Central Heat Pump | DAIKIN | DHSA035B*BMBV*0B02630*0 |  |  |  |  | 376000 | 10.3 | 16.3 |  |  | 288000 | 3.46 | 2.12 |  |  |  | Commercial | 7832.5 | 31.33 | HSP-A
215215095 | Central Heat Pump | DAIKIN | DHSA035B*BMBV*0B02560*0 |  |  |  |  | 376000 | 10.4 | 16.4 |  |  | 286000 | 3.478 | 2.12 |  |  |  | Commercial | 7832.5 | 31.33 | HSP-A
215215096 | Central Heat Pump | DAIKIN | DHSA035B*BMBV*0B02500*0 |  |  |  |  | 376000 | 10.3 | 16.3 |  |  | 288000 | 3.435 | 2.11 |  |  |  | Commercial | 7832.5 | 31.33 | HSP-A
215215097 | Central Heat Pump | DAIKIN | DHSA035B*BMBV*0B02450*0 |  |  |  |  | 374000 | 10.1 | 16.1 |  |  | 290000 | 3.369 | 2.09 |  |  |  | Commercial | 7792.5 | 31.17 | HSP-A
215215098 | Central Heat Pump | DAIKIN | DHSA035B*BMBV*0B04560*0 |  |  |  |  | 376000 | 10.2 | 16.2 |  |  | 288000 | 3.448 | 2.12 |  |  |  | Commercial | 7832.5 | 31.33 | HSP-A
215215099 | Central Heat Pump | DAIKIN | DHSA035B*BMBV*0B04500*0 |  |  |  |  | 376000 | 10.2 | 16.2 |  |  | 288000 | 3.454 | 2.12 |  |  |  | Commercial | 7832.5 | 31.33 | HSP-A
215215100 | Central Heat Pump | DAIKIN | DHSA035B*BMBV*0B04450*0 |  |  |  |  | 376000 | 10.3 | 16.3 |  |  | 288000 | 3.45 | 2.12 |  |  |  | Commercial | 7832.5 | 31.33 | HSP-A
215215101 | Central Heat Pump | DAIKIN | DHSA035B*BMBV*0B04355*0 |  |  |  |  | 376000 | 10.2 | 16.2 |  |  | 290000 | 3.396 | 2.1 |  |  |  | Commercial | 7832.5 | 31.33 | HSP-A
215215108 | Central Heat Pump | DAIKIN | DHSA035B*BMDVF0B02630*0 |  |  |  |  | 370000 | 10.8 | 17.3 |  |  | 288000 | 3.317 | 2.21 |  |  |  | Commercial | 7707.5 | 30.83 | HSP-A
215215109 | Central Heat Pump | DAIKIN | DHSA035B*BMDVF0B02560*0 |  |  |  |  | 370000 | 10.9 | 17.4 |  |  | 288000 | 3.338 | 2.21 |  |  |  | Commercial | 7707.5 | 30.83 | HSP-A
215215110 | Central Heat Pump | DAIKIN | DHSA035B*BMDVF0B02500*0 |  |  |  |  | 370000 | 10.8 | 17.3 |  |  | 290000 | 3.304 | 2.2 |  |  |  | Commercial | 7707.5 | 30.83 | HSP-A
215215113 | Central Heat Pump | DAIKIN | DHSA035B*BMDVF0B04450*0 |  |  |  |  | 370000 | 10.8 | 17.3 |  |  | 288000 | 3.313 | 2.2 |  |  |  | Commercial | 7707.5 | 30.83 | HSP-A
215215115 | Central Heat Pump | DAIKIN | DHSA035B*BMAVF0B02630*0 |  |  |  |  | 370000 | 11.1 | 17.4 |  |  | 286000 | 3.351 | 2.2 |  |  |  | Commercial | 7707.5 | 30.83 | HSP-A
215215116 | Central Heat Pump | DAIKIN | DHSA035B*BMAVF0B02560*0 |  |  |  |  | 372000 | 11.1 | 17.4 |  |  | 286000 | 3.364 | 2.21 |  |  |  | Commercial | 7750 | 31 | HSP-A
215215117 | Central Heat Pump | DAIKIN | DHSA035B*BMAVF0B02500*0 |  |  |  |  | 370000 | 11 | 17.3 |  |  | 286000 | 3.321 | 2.19 |  |  |  | Commercial | 7707.5 | 30.83 | HSP-A
215215119 | Central Heat Pump | DAIKIN | DHSA035B*BMAVF0B04560*0 |  |  |  |  | 370000 | 11 | 17.2 |  |  | 286000 | 3.347 | 2.2 |  |  |  | Commercial | 7707.5 | 30.83 | HSP-A
215215120 | Central Heat Pump | DAIKIN | DHSA035B*BMAVF0B04500*0 |  |  |  |  | 370000 | 11 | 17.3 |  |  | 286000 | 3.347 | 2.2 |  |  |  | Commercial | 7707.5 | 30.83 | HSP-A
215215121 | Central Heat Pump | DAIKIN | DHSA035B*BMAVF0B04450*0 |  |  |  |  | 370000 | 11 | 17.3 |  |  | 286000 | 3.339 | 2.2 |  |  |  | Commercial | 7707.5 | 30.83 | HSP-A
215215123 | Central Heat Pump | DAIKIN | DHSA035B*BMBVF0B02630*0 |  |  |  |  | 376000 | 11.1 | 17.6 |  |  | 288000 | 3.493 | 2.23 |  |  |  | Commercial | 7832.5 | 31.33 | HSP-A
215215124 | Central Heat Pump | DAIKIN | DHSA035B*BMBVF0B02560*0 |  |  |  |  | 376000 | 11.2 | 17.7 |  |  | 286000 | 3.511 | 2.24 |  |  |  | Commercial | 7832.5 | 31.33 | HSP-A
215215125 | Central Heat Pump | DAIKIN | DHSA035B*BMBVF0B02500*0 |  |  |  |  | 376000 | 11.1 | 17.6 |  |  | 288000 | 3.467 | 2.22 |  |  |  | Commercial | 7832.5 | 31.33 | HSP-A
215215126 | Central Heat Pump | DAIKIN | DHSA035B*BMBVF0B02450*0 |  |  |  |  | 374000 | 11 | 17.5 |  |  | 290000 | 3.4 | 2.2 |  |  |  | Commercial | 7792.5 | 31.17 | HSP-A
215215127 | Central Heat Pump | DAIKIN | DHSA035B*BMBVF0B04560*0 |  |  |  |  | 376000 | 11 | 17.5 |  |  | 288000 | 3.481 | 2.23 |  |  |  | Commercial | 7832.5 | 31.33 | HSP-A
215215128 | Central Heat Pump | DAIKIN | DHSA035B*BMBVF0B04500*0 |  |  |  |  | 376000 | 11.1 | 17.6 |  |  | 288000 | 3.487 | 2.23 |  |  |  | Commercial | 7832.5 | 31.33 | HSP-A
215390913 | Central Heat Pump | TRANE | WHK210A(3,4,W)**0***0 |  |  |  |  | 206000 | 11.3 | 16.2 |  |  | 190000 | 3.6 | 2.26 |  |  |  | Commercial | 4292.5 | 17.17 | HSP-A
215390914 | Central Heat Pump | TRANE | WHK210A(3,4,W)**(N,P,R)***0 |  |  |  |  | 206000 | 11.3 | 16.2 |  |  | 190000 | 3.6 | 2.26 |  |  |  | Commercial | 4292.5 | 17.17 | HSP-A
215390915 | Central Heat Pump | TRANE | DHK210A(3,4,W)*(0,A)(L,M,H)***0 |  |  |  |  | 206000 | 11.1 | 15.9 |  |  | 190000 | 3.55 | 2.26 |  |  |  | Commercial | 4292.5 | 17.17 | HSPY-A
215390916 | Central Heat Pump | TRANE | DHK210A(3,4,W)*B(L,H)***0 |  |  |  |  | 206000 | 10.9 | 15.9 |  |  | 190000 | 3.5 | 2.26 |  |  |  | Commercial | 4292.5 | 17.17 | HSPY-A
215390917 | Central Heat Pump | AMERICAN STANDARD | WHK210A(3,4,W)**0***0 |  |  |  |  | 206000 | 11.3 | 16.2 |  |  | 190000 | 3.6 | 2.26 |  |  |  | Commercial | 4292.5 | 17.17 | HSP-A
215390918 | Central Heat Pump | AMERICAN STANDARD | WHK210A(3,4,W)**(N,P,R)***0 |  |  |  |  | 206000 | 11.3 | 16.2 |  |  | 190000 | 3.6 | 2.26 |  |  |  | Commercial | 4292.5 | 17.17 | HSP-A
215390919 | Central Heat Pump | AMERICAN STANDARD | DHK210A(3,4,W)*(0,A)(L,M,H)***0 |  |  |  |  | 206000 | 11.1 | 15.9 |  |  | 190000 | 3.55 | 2.26 |  |  |  | Commercial | 4292.5 | 17.17 | HSPY-A
215390920 | Central Heat Pump | AMERICAN STANDARD | DHK210A(3,4,W)*B(L,H)***0 |  |  |  |  | 206000 | 10.9 | 15.9 |  |  | 190000 | 3.5 | 2.26 |  |  |  | Commercial | 4292.5 | 17.17 | HSPY-A
215390921 | Central Heat Pump | TRANE | WHK210A(3,4,W)**0***2 |  |  |  |  | 206000 | 11.3 | 16.7 |  |  | 190000 | 3.6 | 2.26 |  |  |  | Commercial | 4292.5 | 17.17 | HSP-A
215390922 | Central Heat Pump | TRANE | WHK210A(3,4,W)**(N,P,R)***2 |  |  |  |  | 206000 | 11.3 | 16.7 |  |  | 190000 | 3.6 | 2.26 |  |  |  | Commercial | 4292.5 | 17.17 | HSP-A
215390923 | Central Heat Pump | TRANE | DHK210A(3,4,W)*(0,A)(L,M,H)***2 |  |  |  |  | 206000 | 11.1 | 16.4 |  |  | 190000 | 3.55 | 2.26 |  |  |  | Commercial | 4292.5 | 17.17 | HSPY-A
215390924 | Central Heat Pump | TRANE | DHK210A(3,4,W)*B(L,H)***2 |  |  |  |  | 206000 | 10.9 | 16.3 |  |  | 190000 | 3.5 | 2.26 |  |  |  | Commercial | 4292.5 | 17.17 | HSPY-A
215390925 | Central Heat Pump | AMERICAN STANDARD | WHK210A(3,4,W)**0***2 |  |  |  |  | 206000 | 11.3 | 16.7 |  |  | 190000 | 3.6 | 2.26 |  |  |  | Commercial | 4292.5 | 17.17 | HSP-A
215390926 | Central Heat Pump | AMERICAN STANDARD | WHK210A(3,4,W)**(N,P,R)***2 |  |  |  |  | 206000 | 11.3 | 16.7 |  |  | 190000 | 3.6 | 2.26 |  |  |  | Commercial | 4292.5 | 17.17 | HSP-A
215390927 | Central Heat Pump | AMERICAN STANDARD | DHK210A(3,4,W)*(0,A)(L,M,H)***2 |  |  |  |  | 206000 | 11.1 | 16.4 |  |  | 190000 | 3.55 | 2.26 |  |  |  | Commercial | 4292.5 | 17.17 | HSPY-A
215390928 | Central Heat Pump | AMERICAN STANDARD | DHK210A(3,4,W)*B(L,H)***2 |  |  |  |  | 206000 | 10.9 | 16.3 |  |  | 190000 | 3.5 | 2.26 |  |  |  | Commercial | 4292.5 | 17.17 | HSPY-A
215390929 | Central Heat Pump | TRANE | WHK210A(3,4,W)**0***4 |  |  |  |  | 206000 | 11.3 | 16.7 |  |  | 190000 | 3.6 | 2.26 |  |  |  | Commercial | 4292.5 | 17.17 | HSP-A
215390930 | Central Heat Pump | TRANE | WHK210A(3,4,W)**(N,P,R)***4 |  |  |  |  | 206000 | 11.3 | 16.7 |  |  | 190000 | 3.6 | 2.26 |  |  |  | Commercial | 4292.5 | 17.17 | HSP-A
215390931 | Central Heat Pump | TRANE | DHK210A(3,4,W)*(0,A)(L,M,H)***4 |  |  |  |  | 206000 | 11.1 | 16.4 |  |  | 190000 | 3.55 | 2.26 |  |  |  | Commercial | 4292.5 | 17.17 | HSPY-A
215390932 | Central Heat Pump | TRANE | DHK210A(3,4,W)*B(L,H)***4 |  |  |  |  | 206000 | 10.9 | 16.3 |  |  | 190000 | 3.5 | 2.26 |  |  |  | Commercial | 4292.5 | 17.17 | HSPY-A
215390933 | Central Heat Pump | AMERICAN STANDARD | WHK210A(3,4,W)**0***4 |  |  |  |  | 206000 | 11.3 | 16.7 |  |  | 190000 | 3.6 | 2.26 |  |  |  | Commercial | 4292.5 | 17.17 | HSP-A
215390934 | Central Heat Pump | AMERICAN STANDARD | WHK210A(3,4,W)**(N,P,R)***4 |  |  |  |  | 206000 | 11.3 | 16.7 |  |  | 190000 | 3.6 | 2.26 |  |  |  | Commercial | 4292.5 | 17.17 | HSP-A
215390935 | Central Heat Pump | AMERICAN STANDARD | DHK210A(3,4,W)*(0,A)(L,M,H)***4 |  |  |  |  | 206000 | 11.1 | 16.4 |  |  | 190000 | 3.55 | 2.26 |  |  |  | Commercial | 4292.5 | 17.17 | HSPY-A
215390936 | Central Heat Pump | AMERICAN STANDARD | DHK210A(3,4,W)*B(L,H)***4 |  |  |  |  | 206000 | 10.9 | 16.3 |  |  | 190000 | 3.5 | 2.26 |  |  |  | Commercial | 4292.5 | 17.17 | HSPY-A
202395850 | Central Heat Pump | TRANE | WHC092H(3,4)*0A***7 |  |  |  |  | 95000 | 11.8 | 16 |  |  | 87000 | 3.5 | 2.25 |  |  |  | Commercial | 1980 | 7.92 | HSP-A
202395851 | Central Heat Pump | TRANE | WHC092H(3,4)*(C,G,K,N)A***7 |  |  |  |  | 95000 | 11.8 | 16 |  |  | 87000 | 3.5 | 2.25 |  |  |  | Commercial | 1980 | 7.92 | HSP-A
202395852 | Central Heat Pump | TRANE | DHC092H(3,4)*(L,M,H,X,Y,Z)A***7 |  |  |  |  | 95000 | 11.8 | 16 |  |  | 87000 | 3.5 | 2.25 |  |  |  | Commercial | 1980 | 7.92 | HSP-A
202395853 | Central Heat Pump | AMERICAN STANDARD | WHC092H(3,4)*0A***7 |  |  |  |  | 95000 | 11.8 | 16 |  |  | 87000 | 3.5 | 2.25 |  |  |  | Commercial | 1980 | 7.92 | HSP-A
202395854 | Central Heat Pump | AMERICAN STANDARD | WHC092H(3,4)*(C,G,K,N)A***7 |  |  |  |  | 95000 | 11.8 | 16 |  |  | 87000 | 3.5 | 2.25 |  |  |  | Commercial | 1980 | 7.92 | HSP-A
202395855 | Central Heat Pump | AMERICAN STANDARD | DHC092H(3,4)*(L,M,H,X,Y,Z)A***7 |  |  |  |  | 95000 | 11.8 | 16 |  |  | 87000 | 3.5 | 2.25 |  |  |  | Commercial | 1980 | 7.92 | HSP-A
202395862 | Central Heat Pump | TRANE | WHC102H(3,4)*0A***7 |  |  |  |  | 104000 | 12 | 16 |  |  | 93000 | 3.63 | 2.25 |  |  |  | Commercial | 2167.5 | 8.67 | HSP-A
202395863 | Central Heat Pump | TRANE | WHC102H(3,4)*(C,G,K,N)A***7 |  |  |  |  | 104000 | 12 | 16 |  |  | 93000 | 3.63 | 2.25 |  |  |  | Commercial | 2167.5 | 8.67 | HSP-A
202395864 | Central Heat Pump | TRANE | DHC102H(3,4)*(L,M,H,X,Y,Z)A***7 |  |  |  |  | 104000 | 12 | 16 |  |  | 93000 | 3.63 | 2.25 |  |  |  | Commercial | 2167.5 | 8.67 | HSP-A
202395865 | Central Heat Pump | AMERICAN STANDARD | WHC102H(3,4)*0A***7 |  |  |  |  | 104000 | 12 | 16 |  |  | 93000 | 3.63 | 2.25 |  |  |  | Commercial | 2167.5 | 8.67 | HSP-A
202395866 | Central Heat Pump | AMERICAN STANDARD | WHC102H(3,4)*(C,G,K,N)A***7 |  |  |  |  | 104000 | 12 | 16 |  |  | 93000 | 3.63 | 2.25 |  |  |  | Commercial | 2167.5 | 8.67 | HSP-A
202395867 | Central Heat Pump | AMERICAN STANDARD | DHC102H(3,4)*(L,M,H,X,Y,Z)A***7 |  |  |  |  | 104000 | 12 | 16 |  |  | 93000 | 3.63 | 2.25 |  |  |  | Commercial | 2167.5 | 8.67 | HSP-A
202395868 | Central Heat Pump | TRANE | WHC102HW*0A***7 |  |  |  |  | 104000 | 11.8 | 16 |  |  | 93000 | 3.61 | 2.25 |  |  |  | Commercial | 2167.5 | 8.67 | HSP-A
202395869 | Central Heat Pump | TRANE | WHC102HW*(C,G,K,N)A***7 |  |  |  |  | 104000 | 11.8 | 16 |  |  | 93000 | 3.61 | 2.25 |  |  |  | Commercial | 2167.5 | 8.67 | HSP-A
202395870 | Central Heat Pump | TRANE | DHC102HW*(L,M,H,X,Y,Z)A***7 |  |  |  |  | 104000 | 11.8 | 16 |  |  | 93000 | 3.61 | 2.25 |  |  |  | Commercial | 2167.5 | 8.67 | HSP-A
202395871 | Central Heat Pump | AMERICAN STANDARD | WHC102HW*0A***7 |  |  |  |  | 104000 | 11.8 | 16 |  |  | 93000 | 3.61 | 2.25 |  |  |  | Commercial | 2167.5 | 8.67 | HSP-A
202395872 | Central Heat Pump | AMERICAN STANDARD | WHC102HW*(C,G,K,N)A***7 |  |  |  |  | 104000 | 11.8 | 16 |  |  | 93000 | 3.61 | 2.25 |  |  |  | Commercial | 2167.5 | 8.67 | HSP-A
202395873 | Central Heat Pump | AMERICAN STANDARD | DHC102HW*(L,M,H,X,Y,Z)A***7 |  |  |  |  | 104000 | 11.8 | 16 |  |  | 93000 | 3.61 | 2.25 |  |  |  | Commercial | 2167.5 | 8.67 | HSP-A
203363689 | Central Heat Pump | DAIKIN | DPS016AHHG-20 |  |  |  |  | 164000 | 11.1 | 20.2 |  |  | 162000 | 3.44 | 2.22 |  |  |  | Commercial | 3417.5 | 13.67 | HSPY-A
203363690 | Central Heat Pump | DAIKIN | DPS016AHHG-20H |  |  |  |  | 164000 | 11.2 | 20.1 |  |  | 162000 | 3.44 | 2.22 |  |  |  | Commercial | 3417.5 | 13.67 | HSPY-A
203363691 | Central Heat Pump | DAIKIN | DPS016AHHY-20H |  |  |  |  | 164000 | 11.3 | 20 |  |  | 162000 | 3.44 | 2.22 |  |  |  | Commercial | 3417.5 | 13.67 | HSP-A
215215805 | Central Heat Pump | DAIKIN | DHSA035B*BLBV*0B02560*G |  |  |  |  | 378000 | 10.9 | 17.7 |  |  | 318000 | 3.457 | 2.16 |  |  |  | Commercial | 7875 | 31.5 | HSPY-A
215215806 | Central Heat Pump | DAIKIN | DHSA035B*BLBV*0B02500*G |  |  |  |  | 378000 | 10.8 | 17.6 |  |  | 318000 | 3.418 | 2.15 |  |  |  | Commercial | 7875 | 31.5 | HSPY-A
215215807 | Central Heat Pump | DAIKIN | DHSA035B*BLBV*0B02450*G |  |  |  |  | 376000 | 10.6 | 17.4 |  |  | 322000 | 3.359 | 2.13 |  |  |  | Commercial | 7832.5 | 31.33 | HSPY-A
215215808 | Central Heat Pump | DAIKIN | DHSA035B*BLBV*0B04560*G |  |  |  |  | 376000 | 10.7 | 17.5 |  |  | 318000 | 3.43 | 2.15 |  |  |  | Commercial | 7832.5 | 31.33 | HSPY-A
215215809 | Central Heat Pump | DAIKIN | DHSA035B*BLBV*0B04500*G |  |  |  |  | 378000 | 10.7 | 17.5 |  |  | 318000 | 3.435 | 2.15 |  |  |  | Commercial | 7875 | 31.5 | HSPY-A
215215810 | Central Heat Pump | DAIKIN | DHSA035B*BLBV*0B04450*G |  |  |  |  | 378000 | 10.8 | 17.6 |  |  | 318000 | 3.431 | 2.15 |  |  |  | Commercial | 7875 | 31.5 | HSPY-A
215215811 | Central Heat Pump | DAIKIN | DHSA035B*BLBV*0B04355*G |  |  |  |  | 376000 | 10.7 | 17.5 |  |  | 320000 | 3.383 | 2.14 |  |  |  | Commercial | 7832.5 | 31.33 | HSPY-A
215215818 | Central Heat Pump | DAIKIN | DHSA040B*BLAV*0B02630*G |  |  |  |  | 405000 | 10.6 | 17 |  |  | 346000 | 3.345 | 2.13 |  |  |  | Commercial | 8437.5 | 33.75 | HSPY-A
215215819 | Central Heat Pump | DAIKIN | DHSA040B*BLAV*0B02560*G |  |  |  |  | 405000 | 10.7 | 17.1 |  |  | 346000 | 3.359 | 2.13 |  |  |  | Commercial | 8437.5 | 33.75 | HSPY-A
215215820 | Central Heat Pump | DAIKIN | DHSA040B*BLAV*0B02500*G |  |  |  |  | 405000 | 10.6 | 17 |  |  | 348000 | 3.304 | 2.11 |  |  |  | Commercial | 8437.5 | 33.75 | HSPY-A
215215822 | Central Heat Pump | DAIKIN | DHSA040B*BLAV*0B04560*G |  |  |  |  | 400000 | 10.5 | 16.9 |  |  | 346000 | 3.345 | 2.13 |  |  |  | Commercial | 8332.5 | 33.33 | HSPY-A
215215823 | Central Heat Pump | DAIKIN | DHSA040B*BLAV*0B04500*G |  |  |  |  | 400000 | 10.6 | 17 |  |  | 346000 | 3.342 | 2.13 |  |  |  | Commercial | 8332.5 | 33.33 | HSPY-A
215215824 | Central Heat Pump | DAIKIN | DHSA040B*BLAV*0B04450*G |  |  |  |  | 405000 | 10.6 | 17 |  |  | 348000 | 3.328 | 2.12 |  |  |  | Commercial | 8437.5 | 33.75 | HSPY-A
215215826 | Central Heat Pump | DAIKIN | DHSA040B*BLBV*0B02630*G |  |  |  |  | 410000 | 10.7 | 17.5 |  |  | 348000 | 3.383 | 2.16 |  |  |  | Commercial | 8542.5 | 34.17 | HSPY-A
215215827 | Central Heat Pump | DAIKIN | DHSA040B*BLBV*0B02560*G |  |  |  |  | 410000 | 10.8 | 17.5 |  |  | 348000 | 3.401 | 2.17 |  |  |  | Commercial | 8542.5 | 34.17 | HSPY-A
215215828 | Central Heat Pump | DAIKIN | DHSA040B*BLBV*0B02500*G |  |  |  |  | 410000 | 10.6 | 17.4 |  |  | 350000 | 3.349 | 2.15 |  |  |  | Commercial | 8542.5 | 34.17 | HSPY-A
215215830 | Central Heat Pump | DAIKIN | DHSA040B*BLBV*0B04560*G |  |  |  |  | 410000 | 10.5 | 17.3 |  |  | 348000 | 3.376 | 2.16 |  |  |  | Commercial | 8542.5 | 34.17 | HSPY-A
215215831 | Central Heat Pump | DAIKIN | DHSA040B*BLBV*0B04500*G |  |  |  |  | 410000 | 10.6 | 17.4 |  |  | 348000 | 3.378 | 2.16 |  |  |  | Commercial | 8542.5 | 34.17 | HSPY-A
215215832 | Central Heat Pump | DAIKIN | DHSA040B*BLBV*0B04450*G |  |  |  |  | 410000 | 10.7 | 17.4 |  |  | 348000 | 3.369 | 2.16 |  |  |  | Commercial | 8542.5 | 34.17 | HSPY-A
215215833 | Central Heat Pump | DAIKIN | DHSA040B*BLBV*0B04355*G |  |  |  |  | 410000 | 10.5 | 17.3 |  |  | 352000 | 3.305 | 2.14 |  |  |  | Commercial | 8542.5 | 34.17 | HSPY-A
213348298 | Central Heat Pump | AAON | RN-006-3-0-BBAC-V0-21-000-A |  |  |  |  | 66000 | 13 | 16 |  |  | 56000 | 4 | 2.6 |  |  |  | Commercial | 1375 | 5.5 | HSP-A
213348300 | Central Heat Pump | AAON | RN-007-3-0-BBAC-V0-21-000-A |  |  |  |  | 76000 | 12 | 17 |  |  | 68000 | 3.6 | 2.4 |  |  |  | Commercial | 1582.5 | 6.33 | HSP-A
213348307 | Central Heat Pump | AAON | RN-009-3-0-BBAC-V0-21-000-A |  |  |  |  | 100000 | 13 | 18.5 |  |  | 90000 | 3.6 | 2.5 |  |  |  | Commercial | 2082.5 | 8.33 | HSP-A
213348308 | Central Heat Pump | AAON | RN-009-3-0-DBAC-V0-21-000-A |  |  |  |  | 96000 | 13 | 16.9 |  |  | 90000 | 3.6 | 2.4 |  |  |  | Commercial | 2000 | 8 | HSP-A
213348309 | Central Heat Pump | AAON | RN-011-3-0-BBAC-V0-21-000-A |  |  |  |  | 118000 | 13 | 17.6 |  |  | 106000 | 3.6 | 2.4 |  |  |  | Commercial | 2457.5 | 9.83 | HSP-A
213348310 | Central Heat Pump | AAON | RN-011-3-0-DBAC-V0-21-000-A |  |  |  |  | 117000 | 12.8 | 16.1 |  |  | 106000 | 3.5 | 2.4 |  |  |  | Commercial | 2437.5 | 9.75 | HSP-A
213348311 | Central Heat Pump | AAON | RN-013-3-0-BBBC-V0-21-000-A |  |  |  |  | 148000 | 11.4 | 15.8 |  |  | 138000 | 3.4 | 2.2 |  |  |  | Commercial | 3082.5 | 12.33 | HSP-A
213348312 | Central Heat Pump | AAON | RN-013-3-0-DBBC-V0-21-000-A |  |  |  |  | 142000 | 11.3 | 14.8 |  |  | 136000 | 3.4 | 2.3 |  |  |  | Commercial | 2957.5 | 11.83 | HSP-A
213348313 | Central Heat Pump | AAON | RN-013-3-0-CBBC-V0-21-000-A |  |  |  |  | 136000 | 10.9 | 19.6 |  |  | 134000 | 3.4 | 2.2 |  |  |  | Commercial | 2832.5 | 11.33 | HSP-A
213348316 | Central Heat Pump | AAON | RN-016-3-0-BBAC-V0-21-000-A |  |  |  |  | 176000 | 11.7 | 17.4 |  |  | 172000 | 3.5 | 2.3 |  |  |  | Commercial | 3667.5 | 14.67 | HSP-A
213348318 | Central Heat Pump | AAON | RN-018-3-0-BBAC-V0-21-000-A |  |  |  |  | 200000 | 11.8 | 17.2 |  |  | 176000 | 3.5 | 2.3 |  |  |  | Commercial | 4167.5 | 16.67 | HSP-A
213348319 | Central Heat Pump | AAON | RN-018-3-0-DBAC-V0-21-000-A |  |  |  |  | 200000 | 12 | 15.1 |  |  | 176000 | 3.5 | 2.3 |  |  |  | Commercial | 4167.5 | 16.67 | HSP-A
213348320 | Central Heat Pump | AAON | RN-020-3-0-BBBC-V0-21-000-A |  |  |  |  | 222000 | 11.6 | 16.8 |  |  | 214000 | 3.5 | 2.3 |  |  |  | Commercial | 4625 | 18.5 | HSP-A
213348321 | Central Heat Pump | AAON | RN-020-3-0-CBBC-V0-21-000-A |  |  |  |  | 204000 | 11 | 17.2 |  |  | 196000 | 3.4 | 2.2 |  |  |  | Commercial | 4250 | 17 | HSP-A
213348329 | Central Heat Pump | AAON | RN-020-3-0-DBBC-V0-21-000-A |  |  |  |  | 226000 | 11.3 | 15.3 |  |  | 220000 | 3.5 | 2.3 |  |  |  | Commercial | 4707.5 | 18.83 | HSP-A
215390749 | Central Heat Pump | TRANE | WHK150A(3,4,W)**0***0 |  |  |  |  | 150000 | 12.1 | 16.8 |  |  | 133000 | 3.6 | 2.26 |  |  |  | Commercial | 3125 | 12.5 | HSP-A
215390750 | Central Heat Pump | TRANE | WHK150A(3,4,W)**(G,N,P)***0 |  |  |  |  | 150000 | 12.1 | 16.8 |  |  | 133000 | 3.6 | 2.26 |  |  |  | Commercial | 3125 | 12.5 | HSP-A
215390751 | Central Heat Pump | TRANE | DHK150A(3,4,W)*B(L,H)***0 |  |  |  |  | 150000 | 11.9 | 16.5 |  |  | 133000 | 3.55 | 2.26 |  |  |  | Commercial | 3125 | 12.5 | HSPY-A
215390752 | Central Heat Pump | TRANE | DHK150A(3,4,W)*(0,A)(L,M,H)***0 |  |  |  |  | 150000 | 11.8 | 16.5 |  |  | 133000 | 3.55 | 2.26 |  |  |  | Commercial | 3125 | 12.5 | HSPY-A
215390753 | Central Heat Pump | AMERICAN STANDARD | WHK150A(3,4,W)**0***0 |  |  |  |  | 150000 | 12.1 | 16.8 |  |  | 133000 | 3.6 | 2.26 |  |  |  | Commercial | 3125 | 12.5 | HSP-A
215390754 | Central Heat Pump | AMERICAN STANDARD | WHK150A(3,4,W)**(G,N,P)***0 |  |  |  |  | 150000 | 12.1 | 16.8 |  |  | 133000 | 3.6 | 2.26 |  |  |  | Commercial | 3125 | 12.5 | HSP-A
215390755 | Central Heat Pump | AMERICAN STANDARD | DHK150A(3,4,W)*(0,A)(L,M,H)***0 |  |  |  |  | 150000 | 11.9 | 16.5 |  |  | 133000 | 3.55 | 2.26 |  |  |  | Commercial | 3125 | 12.5 | HSPY-A
215390756 | Central Heat Pump | AMERICAN STANDARD | DHK150A(3,4,W)*B(L,H)***0 |  |  |  |  | 150000 | 11.8 | 16.5 |  |  | 133000 | 3.55 | 2.26 |  |  |  | Commercial | 3125 | 12.5 | HSPY-A
215390757 | Central Heat Pump | TRANE | WHK150A(3,4,W)**0***2 |  |  |  |  | 150000 | 12.1 | 17.2 |  |  | 133000 | 3.6 | 2.26 |  |  |  | Commercial | 3125 | 12.5 | HSP-A
215390758 | Central Heat Pump | TRANE | WHK150A(3,4,W)**(G,N,P)***2 |  |  |  |  | 150000 | 12.1 | 17.2 |  |  | 133000 | 3.6 | 2.26 |  |  |  | Commercial | 3125 | 12.5 | HSP-A
215390759 | Central Heat Pump | TRANE | DHK150A(3,4,W)*(0,A)(L,M,H)***2 |  |  |  |  | 150000 | 11.9 | 17 |  |  | 133000 | 3.55 | 2.26 |  |  |  | Commercial | 3125 | 12.5 | HSPY-A
215390760 | Central Heat Pump | TRANE | DHK150A(3,4,W)*B(L,H)***2 |  |  |  |  | 150000 | 11.8 | 17 |  |  | 133000 | 3.55 | 2.26 |  |  |  | Commercial | 3125 | 12.5 | HSPY-A
215390761 | Central Heat Pump | AMERICAN STANDARD | WHK150A(3,4,W)**0***2 |  |  |  |  | 150000 | 12.1 | 17.2 |  |  | 133000 | 3.6 | 2.26 |  |  |  | Commercial | 3125 | 12.5 | HSP-A
203363692 | Central Heat Pump | DAIKIN | DPS016AHHE-20 |  |  |  |  | 166000 | 11.5 | 20.5 |  |  | 160000 | 3.55 | 2.28 |  |  |  | Commercial | 3457.5 | 13.83 | HSP-A
203363693 | Central Heat Pump | DAIKIN | DPS016AHHG-24 |  |  |  |  | 166000 | 11.7 | 20.8 |  |  | 160000 | 3.55 | 2.28 |  |  |  | Commercial | 3457.5 | 13.83 | HSPY-A
203363694 | Central Heat Pump | DAIKIN | DPS016AHHY-20 |  |  |  |  | 166000 | 11.7 | 20.8 |  |  | 160000 | 3.55 | 2.28 |  |  |  | Commercial | 3457.5 | 13.83 | HSP-A
203363695 | Central Heat Pump | DAIKIN | DPS016AHHE-24H |  |  |  |  | 166000 | 11.7 | 20 |  |  | 160000 | 3.55 | 2.28 |  |  |  | Commercial | 3457.5 | 13.83 | HSP-A
203363696 | Central Heat Pump | DAIKIN | DPS016AHHG-24H |  |  |  |  | 166000 | 11.9 | 20.4 |  |  | 160000 | 3.55 | 2.28 |  |  |  | Commercial | 3457.5 | 13.83 | HSPY-A
203363697 | Central Heat Pump | DAIKIN | DPS016AHHE-24 |  |  |  |  | 166000 | 12 | 21.2 |  |  | 160000 | 3.55 | 2.28 |  |  |  | Commercial | 3457.5 | 13.83 | HSP-A
203363698 | Central Heat Pump | DAIKIN | DPS016AHHY-24H |  |  |  |  | 168000 | 12.1 | 21.2 |  |  | 158000 | 3.67 | 2.34 |  |  |  | Commercial | 3500 | 14 | HSP-A
203363699 | Central Heat Pump | DAIKIN | DPS016AHHY-24 |  |  |  |  | 168000 | 12.2 | 21.3 |  |  | 158000 | 3.67 | 2.34 |  |  |  | Commercial | 3500 | 14 | HSP-A
203363704 | Central Heat Pump | DAIKIN | DPS018AHHG-24 |  |  |  |  | 178000 | 11 | 20.5 |  |  | 174000 | 3.5 | 2.27 |  |  |  | Commercial | 3707.5 | 14.83 | HSPY-A
203363705 | Central Heat Pump | DAIKIN | DPS018AHHY-20 |  |  |  |  | 178000 | 11 | 20.4 |  |  | 174000 | 3.5 | 2.27 |  |  |  | Commercial | 3707.5 | 14.83 | HSP-A
203363706 | Central Heat Pump | DAIKIN | DPS018AHHE-24H |  |  |  |  | 178000 | 11 | 19.6 |  |  | 174000 | 3.5 | 2.27 |  |  |  | Commercial | 3707.5 | 14.83 | HSP-A
203363707 | Central Heat Pump | DAIKIN | DPS018AHHG-24H |  |  |  |  | 178000 | 11.2 | 20 |  |  | 174000 | 3.5 | 2.27 |  |  |  | Commercial | 3707.5 | 14.83 | HSPY-A
203363708 | Central Heat Pump | DAIKIN | DPS018AHHY-24H |  |  |  |  | 180000 | 11.4 | 20.9 |  |  | 172000 | 3.6 | 2.33 |  |  |  | Commercial | 3750 | 15 | HSP-A
203363709 | Central Heat Pump | DAIKIN | DPS018AHHE-24 |  |  |  |  | 180000 | 11.4 | 20.9 |  |  | 172000 | 3.6 | 2.33 |  |  |  | Commercial | 3750 | 15 | HSP-A
203363710 | Central Heat Pump | DAIKIN | DPS018AHHY-24 |  |  |  |  | 180000 | 11.5 | 21 |  |  | 172000 | 3.6 | 2.33 |  |  |  | Commercial | 3750 | 15 | HSP-A
215215171 | Central Heat Pump | DAIKIN | DHSA031B*BLDV*0B04450*0 |  |  |  |  | 318000 | 11.4 | 18 |  |  | 300000 | 3.453 | 2.14 |  |  |  | Commercial | 6625 | 26.5 | HSP-A
215215172 | Central Heat Pump | DAIKIN | DHSA031B*BLDV*0B04355*0 |  |  |  |  | 316000 | 11.3 | 17.9 |  |  | 302000 | 3.421 | 2.13 |  |  |  | Commercial | 6582.5 | 26.33 | HSP-A
215215173 | Central Heat Pump | DAIKIN | DHSA031B*BLAV*0B02630*0 |  |  |  |  | 318000 | 11.6 | 18 |  |  | 298000 | 3.464 | 2.13 |  |  |  | Commercial | 6625 | 26.5 | HSP-A
215215174 | Central Heat Pump | DAIKIN | DHSA031B*BLAV*0B02560*0 |  |  |  |  | 318000 | 11.7 | 18.1 |  |  | 298000 | 3.475 | 2.13 |  |  |  | Commercial | 6625 | 26.5 | HSP-A
215215175 | Central Heat Pump | DAIKIN | DHSA031B*BLAV*0B02500*0 |  |  |  |  | 318000 | 11.6 | 18 |  |  | 298000 | 3.444 | 2.12 |  |  |  | Commercial | 6625 | 26.5 | HSP-A
215215176 | Central Heat Pump | DAIKIN | DHSA031B*BLAV*0B02450*0 |  |  |  |  | 316000 | 11.4 | 17.8 |  |  | 300000 | 3.4 | 2.11 |  |  |  | Commercial | 6582.5 | 26.33 | HSP-A
215215177 | Central Heat Pump | DAIKIN | DHSA031B*BLAV*0B04560*0 |  |  |  |  | 316000 | 11.5 | 17.9 |  |  | 298000 | 3.459 | 2.13 |  |  |  | Commercial | 6582.5 | 26.33 | HSP-A
215215178 | Central Heat Pump | DAIKIN | DHSA031B*BLAV*0B04500*0 |  |  |  |  | 316000 | 11.5 | 17.9 |  |  | 298000 | 3.46 | 2.13 |  |  |  | Commercial | 6582.5 | 26.33 | HSP-A
215215179 | Central Heat Pump | DAIKIN | DHSA031B*BLAV*0B04450*0 |  |  |  |  | 318000 | 11.6 | 18 |  |  | 298000 | 3.455 | 2.13 |  |  |  | Commercial | 6625 | 26.5 | HSP-A
215215180 | Central Heat Pump | DAIKIN | DHSA031B*BLAV*0B04355*0 |  |  |  |  | 316000 | 11.5 | 17.9 |  |  | 300000 | 3.419 | 2.11 |  |  |  | Commercial | 6582.5 | 26.33 | HSP-A
215215181 | Central Heat Pump | DAIKIN | DHSA031B*BLBV*0B02630*0 |  |  |  |  | 322000 | 11.7 | 18.4 |  |  | 300000 | 3.511 | 2.16 |  |  |  | Commercial | 6707.5 | 26.83 | HSP-A
215215182 | Central Heat Pump | DAIKIN | DHSA031B*BLBV*0B02560*0 |  |  |  |  | 322000 | 11.8 | 18.5 |  |  | 298000 | 3.524 | 2.16 |  |  |  | Commercial | 6707.5 | 26.83 | HSP-A
215215183 | Central Heat Pump | DAIKIN | DHSA031B*BLBV*0B02500*0 |  |  |  |  | 322000 | 11.7 | 18.4 |  |  | 300000 | 3.495 | 2.16 |  |  |  | Commercial | 6707.5 | 26.83 | HSP-A
215215184 | Central Heat Pump | DAIKIN | DHSA031B*BLBV*0B02450*0 |  |  |  |  | 320000 | 11.5 | 18.3 |  |  | 302000 | 3.45 | 2.14 |  |  |  | Commercial | 6667.5 | 26.67 | HSP-A
215215185 | Central Heat Pump | DAIKIN | DHSA031B*BLBV*0B04560*0 |  |  |  |  | 320000 | 11.5 | 18.3 |  |  | 300000 | 3.501 | 2.16 |  |  |  | Commercial | 6667.5 | 26.67 | HSP-A
215215186 | Central Heat Pump | DAIKIN | DHSA031B*BLBV*0B04500*0 |  |  |  |  | 322000 | 11.6 | 18.3 |  |  | 300000 | 3.506 | 2.16 |  |  |  | Commercial | 6707.5 | 26.83 | HSP-A
215215187 | Central Heat Pump | DAIKIN | DHSA031B*BLBV*0B04450*0 |  |  |  |  | 322000 | 11.7 | 18.4 |  |  | 300000 | 3.504 | 2.16 |  |  |  | Commercial | 6707.5 | 26.83 | HSP-A
215215188 | Central Heat Pump | DAIKIN | DHSA031B*BLBV*0B04355*0 |  |  |  |  | 320000 | 11.6 | 18.3 |  |  | 300000 | 3.468 | 2.15 |  |  |  | Commercial | 6667.5 | 26.67 | HSP-A
215215189 | Central Heat Pump | DAIKIN | DHSA035B*BLDV*0B02630*0 |  |  |  |  | 370000 | 10.7 | 17.4 |  |  | 320000 | 3.545 | 2.16 |  |  |  | Commercial | 7707.5 | 30.83 | HSP-A
215215190 | Central Heat Pump | DAIKIN | DHSA035B*BLDV*0B02560*0 |  |  |  |  | 372000 | 10.8 | 17.5 |  |  | 320000 | 3.566 | 2.17 |  |  |  | Commercial | 7750 | 31 | HSP-A
215215191 | Central Heat Pump | DAIKIN | DHSA035B*BLDV*0B02500*0 |  |  |  |  | 370000 | 10.7 | 17.4 |  |  | 320000 | 3.531 | 2.16 |  |  |  | Commercial | 7707.5 | 30.83 | HSP-A
215215192 | Central Heat Pump | DAIKIN | DHSA035B*BLDV*0B02450*0 |  |  |  |  | 370000 | 10.5 | 17.2 |  |  | 322000 | 3.472 | 2.14 |  |  |  | Commercial | 7707.5 | 30.83 | HSP-A
215215193 | Central Heat Pump | DAIKIN | DHSA035B*BLDV*0B04560*0 |  |  |  |  | 370000 | 10.5 | 17.2 |  |  | 320000 | 3.521 | 2.15 |  |  |  | Commercial | 7707.5 | 30.83 | HSP-A
215215194 | Central Heat Pump | DAIKIN | DHSA035B*BLDV*0B04500*0 |  |  |  |  | 370000 | 10.6 | 17.3 |  |  | 320000 | 3.536 | 2.16 |  |  |  | Commercial | 7707.5 | 30.83 | HSP-A
215215195 | Central Heat Pump | DAIKIN | DHSA035B*BLDV*0B04450*0 |  |  |  |  | 370000 | 10.7 | 17.4 |  |  | 320000 | 3.54 | 2.16 |  |  |  | Commercial | 7707.5 | 30.83 | HSP-A
215215196 | Central Heat Pump | DAIKIN | DHSA035B*BLDV*0B04355*0 |  |  |  |  | 370000 | 10.6 | 17.3 |  |  | 322000 | 3.494 | 2.15 |  |  |  | Commercial | 7707.5 | 30.83 | HSP-A
215215197 | Central Heat Pump | DAIKIN | DHSA035B*BLAV*0B02630*0 |  |  |  |  | 372000 | 10.9 | 17.4 |  |  | 316000 | 3.452 | 2.12 |  |  |  | Commercial | 7750 | 31 | HSP-A
215215198 | Central Heat Pump | DAIKIN | DHSA035B*BLAV*0B02560*0 |  |  |  |  | 372000 | 11 | 17.4 |  |  | 316000 | 3.464 | 2.13 |  |  |  | Commercial | 7750 | 31 | HSP-A
215215199 | Central Heat Pump | DAIKIN | DHSA035B*BLAV*0B02500*0 |  |  |  |  | 372000 | 10.9 | 17.3 |  |  | 318000 | 3.423 | 2.12 |  |  |  | Commercial | 7750 | 31 | HSP-A
215215200 | Central Heat Pump | DAIKIN | DHSA035B*BLAV*0B02450*0 |  |  |  |  | 370000 | 10.7 | 17.2 |  |  | 320000 | 3.363 | 2.1 |  |  |  | Commercial | 7707.5 | 30.83 | HSP-A
215215201 | Central Heat Pump | DAIKIN | DHSA035B*BLAV*0B04560*0 |  |  |  |  | 372000 | 10.8 | 17.3 |  |  | 318000 | 3.447 | 2.12 |  |  |  | Commercial | 7750 | 31 | HSP-A
215215202 | Central Heat Pump | DAIKIN | DHSA035B*BLAV*0B04500*0 |  |  |  |  | 372000 | 10.8 | 17.3 |  |  | 318000 | 3.448 | 2.12 |  |  |  | Commercial | 7750 | 31 | HSP-A
215215203 | Central Heat Pump | DAIKIN | DHSA035B*BLAV*0B04450*0 |  |  |  |  | 372000 | 10.9 | 17.4 |  |  | 318000 | 3.44 | 2.12 |  |  |  | Commercial | 7750 | 31 | HSP-A
215215204 | Central Heat Pump | DAIKIN | DHSA035B*BLAV*0B04355*0 |  |  |  |  | 372000 | 10.8 | 17.2 |  |  | 320000 | 3.389 | 2.11 |  |  |  | Commercial | 7750 | 31 | HSP-A
215215205 | Central Heat Pump | DAIKIN | DHSA035B*BLBV*0B02630*0 |  |  |  |  | 378000 | 11 | 17.8 |  |  | 318000 | 3.493 | 2.19 |  |  |  | Commercial | 7875 | 31.5 | HSP-A
215215206 | Central Heat Pump | DAIKIN | DHSA035B*BLBV*0B02560*0 |  |  |  |  | 378000 | 11.1 | 17.9 |  |  | 318000 | 3.509 | 2.19 |  |  |  | Commercial | 7875 | 31.5 | HSP-A
215215207 | Central Heat Pump | DAIKIN | DHSA035B*BLBV*0B02500*0 |  |  |  |  | 378000 | 11 | 17.8 |  |  | 318000 | 3.47 | 2.18 |  |  |  | Commercial | 7875 | 31.5 | HSP-A
215215208 | Central Heat Pump | DAIKIN | DHSA035B*BLBV*0B02450*0 |  |  |  |  | 376000 | 10.8 | 17.6 |  |  | 322000 | 3.41 | 2.16 |  |  |  | Commercial | 7832.5 | 31.33 | HSP-A
215215209 | Central Heat Pump | DAIKIN | DHSA035B*BLBV*0B04560*0 |  |  |  |  | 376000 | 10.9 | 17.7 |  |  | 318000 | 3.482 | 2.18 |  |  |  | Commercial | 7832.5 | 31.33 | HSP-A
215215210 | Central Heat Pump | DAIKIN | DHSA035B*BLBV*0B04500*0 |  |  |  |  | 378000 | 10.9 | 17.7 |  |  | 318000 | 3.488 | 2.19 |  |  |  | Commercial | 7875 | 31.5 | HSP-A
215215211 | Central Heat Pump | DAIKIN | DHSA035B*BLBV*0B04450*0 |  |  |  |  | 378000 | 11 | 17.8 |  |  | 318000 | 3.484 | 2.18 |  |  |  | Commercial | 7875 | 31.5 | HSP-A
215215212 | Central Heat Pump | DAIKIN | DHSA035B*BLBV*0B04355*0 |  |  |  |  | 376000 | 10.9 | 17.7 |  |  | 320000 | 3.435 | 2.17 |  |  |  | Commercial | 7832.5 | 31.33 | HSP-A
214095913 | Central Heat Pump | AMERICAN STANDARD | DHJ300A(3,4,W)*(0,A)(L,M,H)***2 |  |  |  |  | 260000 | 10.2 | 16.4 |  |  | 242000 | 3.5 | 2.33 |  |  |  | Commercial | 5417.5 | 21.67 | HSPY-A
214095915 | Central Heat Pump | TRANE | DHJ300A(3,4,W)*(0,A)(L,M,H)***4 |  |  |  |  | 260000 | 10.2 | 16.4 |  |  | 242000 | 3.5 | 2.33 |  |  |  | Commercial | 5417.5 | 21.67 | HSPY-A
214095917 | Central Heat Pump | AMERICAN STANDARD | DHJ300A(3,4,W)*(0,A)(L,M,H)***4 |  |  |  |  | 260000 | 10.2 | 16.4 |  |  | 242000 | 3.5 | 2.33 |  |  |  | Commercial | 5417.5 | 21.67 | HSPY-A
5831459 | Central Heat Pump | DAIKIN | DPS012AHHG5**-4* |  |  |  |  | 142000 | 11 | 17.4 |  |  | 136000 | 3.45 | 2.29 |  |  |  | Commercial | 2957.5 | 11.83 | HSP-A
6572240 | Central Heat Pump | DAIKIN | DPS015AHHY4**-6 |  |  |  |  | 166000 | 10.9 | 17.3 |  |  | 160000 | 3.64 | 2.25 |  |  |  | Commercial | 3457.5 | 13.83 | HSP-A
9119127 | Central Heat Pump | YORK | XYE08A(2,4,5)*3******* |  |  |  |  | 88000 | 12.1 | 16 |  |  | 84000 | 3.5 | 2.4 |  |  |  | Commercial | 1832.5 | 7.33 | HSP-A
10098065 | Central Heat Pump | CHAMPION, UNITARY PRODUCTS GROUP - COMMERCIAL | XYE08A(2,4,5)*3******* |  |  |  |  | 88000 | 12.1 | 16 |  |  | 84000 | 3.5 | 2.4 |  |  |  | Commercial | 1832.5 | 7.33 | HSP-A
10098066 | Central Heat Pump | COLEMAN | XYE08A(2,4,5)*3******* |  |  |  |  | 88000 | 12.1 | 16 |  |  | 84000 | 3.5 | 2.4 |  |  |  | Commercial | 1832.5 | 7.33 | HSP-A
10098067 | Central Heat Pump | FRASER - JOHNSTON | XYE08A(2,4,5)*3******* |  |  |  |  | 88000 | 12.1 | 16 |  |  | 84000 | 3.5 | 2.4 |  |  |  | Commercial | 1832.5 | 7.33 | HSP-A
10098068 | Central Heat Pump | JOHNSON CONTROLS | XYE08A(2,4,5)*3******* |  |  |  |  | 88000 | 12.1 | 16 |  |  | 84000 | 3.5 | 2.4 |  |  |  | Commercial | 1832.5 | 7.33 | HSP-A
10098069 | Central Heat Pump | LUXAIRE | XYE08A(2,4,5)*3******* |  |  |  |  | 88000 | 12.1 | 16 |  |  | 84000 | 3.5 | 2.4 |  |  |  | Commercial | 1832.5 | 7.33 | HSP-A
10098070 | Central Heat Pump | TEMPMASTER, UNITARY PRODUCTS GROUP - COMMERCIAL | XYE08A(2,4,5)*3******* |  |  |  |  | 88000 | 12.1 | 16 |  |  | 84000 | 3.5 | 2.4 |  |  |  | Commercial | 1832.5 | 7.33 | HSP-A
215215507 | Central Heat Pump | DAIKIN | DHSA031B*BLBV*0B04355*E |  |  |  |  | 320000 | 11.5 | 18.2 |  |  | 300000 | 3.451 | 2.14 |  |  |  | Commercial | 6667.5 | 26.67 | HSPY-A
215215508 | Central Heat Pump | DAIKIN | DHSA035B*BLDV*0B02630*E |  |  |  |  | 370000 | 10.6 | 17.3 |  |  | 320000 | 3.527 | 2.15 |  |  |  | Commercial | 7707.5 | 30.83 | HSPY-A
215215509 | Central Heat Pump | DAIKIN | DHSA035B*BLDV*0B02560*E |  |  |  |  | 372000 | 10.7 | 17.4 |  |  | 320000 | 3.548 | 2.16 |  |  |  | Commercial | 7750 | 31 | HSPY-A
215215510 | Central Heat Pump | DAIKIN | DHSA035B*BLDV*0B02500*E |  |  |  |  | 370000 | 10.6 | 17.3 |  |  | 320000 | 3.513 | 2.15 |  |  |  | Commercial | 7707.5 | 30.83 | HSPY-A
215215511 | Central Heat Pump | DAIKIN | DHSA035B*BLDV*0B02450*E |  |  |  |  | 370000 | 10.4 | 17.1 |  |  | 322000 | 3.455 | 2.13 |  |  |  | Commercial | 7707.5 | 30.83 | HSPY-A
215215512 | Central Heat Pump | DAIKIN | DHSA035B*BLDV*0B04560*E |  |  |  |  | 370000 | 10.4 | 17.1 |  |  | 320000 | 3.504 | 2.14 |  |  |  | Commercial | 7707.5 | 30.83 | HSPY-A
215215513 | Central Heat Pump | DAIKIN | DHSA035B*BLDV*0B04500*E |  |  |  |  | 370000 | 10.5 | 17.2 |  |  | 320000 | 3.519 | 2.15 |  |  |  | Commercial | 7707.5 | 30.83 | HSPY-A
215215514 | Central Heat Pump | DAIKIN | DHSA035B*BLDV*0B04450*E |  |  |  |  | 370000 | 10.6 | 17.3 |  |  | 320000 | 3.523 | 2.15 |  |  |  | Commercial | 7707.5 | 30.83 | HSPY-A
215215515 | Central Heat Pump | DAIKIN | DHSA035B*BLDV*0B04355*E |  |  |  |  | 370000 | 10.5 | 17.2 |  |  | 322000 | 3.476 | 2.14 |  |  |  | Commercial | 7707.5 | 30.83 | HSPY-A
215215516 | Central Heat Pump | DAIKIN | DHSA035B*BLAV*0B02630*E |  |  |  |  | 372000 | 10.8 | 17.3 |  |  | 316000 | 3.435 | 2.11 |  |  |  | Commercial | 7750 | 31 | HSPY-A
215215517 | Central Heat Pump | DAIKIN | DHSA035B*BLAV*0B02560*E |  |  |  |  | 372000 | 10.9 | 17.3 |  |  | 316000 | 3.447 | 2.12 |  |  |  | Commercial | 7750 | 31 | HSPY-A
215215518 | Central Heat Pump | DAIKIN | DHSA035B*BLAV*0B02500*E |  |  |  |  | 372000 | 10.8 | 17.2 |  |  | 318000 | 3.406 | 2.11 |  |  |  | Commercial | 7750 | 31 | HSPY-A
215215519 | Central Heat Pump | DAIKIN | DHSA035B*BLAV*0B02450*E |  |  |  |  | 370000 | 10.6 | 17.1 |  |  | 320000 | 3.346 | 2.09 |  |  |  | Commercial | 7707.5 | 30.83 | HSPY-A
215215520 | Central Heat Pump | DAIKIN | DHSA035B*BLAV*0B04560*E |  |  |  |  | 372000 | 10.7 | 17.2 |  |  | 318000 | 3.43 | 2.11 |  |  |  | Commercial | 7750 | 31 | HSPY-A
215215521 | Central Heat Pump | DAIKIN | DHSA035B*BLAV*0B04500*E |  |  |  |  | 372000 | 10.7 | 17.2 |  |  | 318000 | 3.43 | 2.11 |  |  |  | Commercial | 7750 | 31 | HSPY-A
215215522 | Central Heat Pump | DAIKIN | DHSA035B*BLAV*0B04450*E |  |  |  |  | 372000 | 10.8 | 17.3 |  |  | 318000 | 3.423 | 2.11 |  |  |  | Commercial | 7750 | 31 | HSPY-A
215215523 | Central Heat Pump | DAIKIN | DHSA035B*BLAV*0B04355*E |  |  |  |  | 372000 | 10.7 | 17.1 |  |  | 320000 | 3.372 | 2.09 |  |  |  | Commercial | 7750 | 31 | HSPY-A
215215524 | Central Heat Pump | DAIKIN | DHSA035B*BLBV*0B02630*E |  |  |  |  | 378000 | 10.9 | 17.7 |  |  | 318000 | 3.476 | 2.18 |  |  |  | Commercial | 7875 | 31.5 | HSPY-A
215215525 | Central Heat Pump | DAIKIN | DHSA035B*BLBV*0B02560*E |  |  |  |  | 378000 | 11 | 17.8 |  |  | 318000 | 3.492 | 2.18 |  |  |  | Commercial | 7875 | 31.5 | HSPY-A
215215526 | Central Heat Pump | DAIKIN | DHSA035B*BLBV*0B02500*E |  |  |  |  | 378000 | 10.9 | 17.7 |  |  | 318000 | 3.453 | 2.17 |  |  |  | Commercial | 7875 | 31.5 | HSPY-A
215215527 | Central Heat Pump | DAIKIN | DHSA035B*BLBV*0B02450*E |  |  |  |  | 376000 | 10.7 | 17.5 |  |  | 322000 | 3.393 | 2.15 |  |  |  | Commercial | 7832.5 | 31.33 | HSPY-A
215215528 | Central Heat Pump | DAIKIN | DHSA035B*BLBV*0B04560*E |  |  |  |  | 376000 | 10.8 | 17.6 |  |  | 318000 | 3.465 | 2.17 |  |  |  | Commercial | 7832.5 | 31.33 | HSPY-A
215215529 | Central Heat Pump | DAIKIN | DHSA035B*BLBV*0B04500*E |  |  |  |  | 378000 | 10.8 | 17.6 |  |  | 318000 | 3.47 | 2.18 |  |  |  | Commercial | 7875 | 31.5 | HSPY-A
215215530 | Central Heat Pump | DAIKIN | DHSA035B*BLBV*0B04450*E |  |  |  |  | 378000 | 10.9 | 17.7 |  |  | 318000 | 3.466 | 2.17 |  |  |  | Commercial | 7875 | 31.5 | HSPY-A
215215531 | Central Heat Pump | DAIKIN | DHSA035B*BLBV*0B04355*E |  |  |  |  | 376000 | 10.8 | 17.6 |  |  | 320000 | 3.417 | 2.16 |  |  |  | Commercial | 7832.5 | 31.33 | HSPY-A
215215539 | Central Heat Pump | DAIKIN | DHSA040B*BLAV*0B02630*E |  |  |  |  | 405000 | 10.7 | 17.1 |  |  | 346000 | 3.379 | 2.15 |  |  |  | Commercial | 8437.5 | 33.75 | HSPY-A
215215540 | Central Heat Pump | DAIKIN | DHSA040B*BLAV*0B02560*E |  |  |  |  | 405000 | 10.8 | 17.2 |  |  | 346000 | 3.393 | 2.15 |  |  |  | Commercial | 8437.5 | 33.75 | HSPY-A
215215541 | Central Heat Pump | DAIKIN | DHSA040B*BLAV*0B02500*E |  |  |  |  | 405000 | 10.7 | 17.1 |  |  | 348000 | 3.338 | 2.14 |  |  |  | Commercial | 8437.5 | 33.75 | HSPY-A
215215543 | Central Heat Pump | DAIKIN | DHSA040B*BLAV*0B04560*E |  |  |  |  | 400000 | 10.6 | 17 |  |  | 346000 | 3.379 | 2.15 |  |  |  | Commercial | 8332.5 | 33.33 | HSPY-A
215215544 | Central Heat Pump | DAIKIN | DHSA040B*BLAV*0B04500*E |  |  |  |  | 400000 | 10.7 | 17.1 |  |  | 346000 | 3.376 | 2.15 |  |  |  | Commercial | 8332.5 | 33.33 | HSPY-A
215215545 | Central Heat Pump | DAIKIN | DHSA040B*BLAV*0B04450*E |  |  |  |  | 405000 | 10.7 | 17.1 |  |  | 348000 | 3.362 | 2.14 |  |  |  | Commercial | 8437.5 | 33.75 | HSPY-A
215215547 | Central Heat Pump | DAIKIN | DHSA040B*BLBV*0B02630*E |  |  |  |  | 410000 | 10.8 | 17.6 |  |  | 348000 | 3.417 | 2.19 |  |  |  | Commercial | 8542.5 | 34.17 | HSPY-A
215215548 | Central Heat Pump | DAIKIN | DHSA040B*BLBV*0B02560*E |  |  |  |  | 410000 | 10.9 | 17.6 |  |  | 348000 | 3.435 | 2.19 |  |  |  | Commercial | 8542.5 | 34.17 | HSPY-A
215215022 | Central Heat Pump | DAIKIN | DHSA031B*BMDV*0B02630*0 |  |  |  |  | 318000 | 10.8 | 16.9 |  |  | 270000 | 3.321 | 2.07 |  |  |  | Commercial | 6625 | 26.5 | HSP-A
215215023 | Central Heat Pump | DAIKIN | DHSA031B*BMDV*0B02560*0 |  |  |  |  | 318000 | 10.8 | 16.9 |  |  | 270000 | 3.337 | 2.08 |  |  |  | Commercial | 6625 | 26.5 | HSP-A
215215024 | Central Heat Pump | DAIKIN | DHSA031B*BMDV*0B02500*0 |  |  |  |  | 318000 | 10.8 | 16.9 |  |  | 272000 | 3.313 | 2.07 |  |  |  | Commercial | 6625 | 26.5 | HSP-A
215215026 | Central Heat Pump | DAIKIN | DHSA031B*BMDV*0B04560*0 |  |  |  |  | 316000 | 10.6 | 16.7 |  |  | 272000 | 3.3 | 2.07 |  |  |  | Commercial | 6582.5 | 26.33 | HSP-A
215215027 | Central Heat Pump | DAIKIN | DHSA031B*BMDV*0B04500*0 |  |  |  |  | 316000 | 10.7 | 16.8 |  |  | 272000 | 3.313 | 2.07 |  |  |  | Commercial | 6582.5 | 26.33 | HSP-A
215215028 | Central Heat Pump | DAIKIN | DHSA031B*BMDV*0B04450*0 |  |  |  |  | 318000 | 10.8 | 16.9 |  |  | 270000 | 3.318 | 2.07 |  |  |  | Commercial | 6625 | 26.5 | HSP-A
215215030 | Central Heat Pump | DAIKIN | DHSA031B*BMAV*0B02630*0 |  |  |  |  | 318000 | 11 | 16.8 |  |  | 268000 | 3.334 | 2.08 |  |  |  | Commercial | 6625 | 26.5 | HSP-A
215215031 | Central Heat Pump | DAIKIN | DHSA031B*BMAV*0B02560*0 |  |  |  |  | 318000 | 11 | 16.9 |  |  | 268000 | 3.345 | 2.08 |  |  |  | Commercial | 6625 | 26.5 | HSP-A
215215032 | Central Heat Pump | DAIKIN | DHSA031B*BMAV*0B02500*0 |  |  |  |  | 318000 | 10.9 | 16.8 |  |  | 270000 | 3.314 | 2.07 |  |  |  | Commercial | 6625 | 26.5 | HSP-A
215215034 | Central Heat Pump | DAIKIN | DHSA031B*BMAV*0B04560*0 |  |  |  |  | 316000 | 10.9 | 16.7 |  |  | 268000 | 3.328 | 2.08 |  |  |  | Commercial | 6582.5 | 26.33 | HSP-A
215215035 | Central Heat Pump | DAIKIN | DHSA031B*BMAV*0B04500*0 |  |  |  |  | 318000 | 10.9 | 16.8 |  |  | 268000 | 3.33 | 2.08 |  |  |  | Commercial | 6625 | 26.5 | HSP-A
215215036 | Central Heat Pump | DAIKIN | DHSA031B*BMAV*0B04450*0 |  |  |  |  | 318000 | 10.9 | 16.8 |  |  | 270000 | 3.325 | 2.08 |  |  |  | Commercial | 6625 | 26.5 | HSP-A
215215038 | Central Heat Pump | DAIKIN | DHSA031B*BMBV*0B02630*0 |  |  |  |  | 322000 | 11 | 17.2 |  |  | 270000 | 3.372 | 2.11 |  |  |  | Commercial | 6707.5 | 26.83 | HSP-A
215215039 | Central Heat Pump | DAIKIN | DHSA031B*BMBV*0B02560*0 |  |  |  |  | 322000 | 11.1 | 17.3 |  |  | 270000 | 3.386 | 2.11 |  |  |  | Commercial | 6707.5 | 26.83 | HSP-A
215215040 | Central Heat Pump | DAIKIN | DHSA031B*BMBV*0B02500*0 |  |  |  |  | 322000 | 11 | 17.2 |  |  | 270000 | 3.356 | 2.1 |  |  |  | Commercial | 6707.5 | 26.83 | HSP-A
215215041 | Central Heat Pump | DAIKIN | DHSA031B*BMBV*0B02450*0 |  |  |  |  | 320000 | 10.9 | 17.1 |  |  | 272000 | 3.31 | 2.09 |  |  |  | Commercial | 6667.5 | 26.67 | HSP-A
215215042 | Central Heat Pump | DAIKIN | DHSA031B*BMBV*0B04560*0 |  |  |  |  | 322000 | 10.9 | 17.1 |  |  | 270000 | 3.361 | 2.1 |  |  |  | Commercial | 6707.5 | 26.83 | HSP-A
215215043 | Central Heat Pump | DAIKIN | DHSA031B*BMBV*0B04500*0 |  |  |  |  | 322000 | 11 | 17.1 |  |  | 270000 | 3.367 | 2.1 |  |  |  | Commercial | 6707.5 | 26.83 | HSP-A
215390762 | Central Heat Pump | AMERICAN STANDARD | WHK150A(3,4,W)**(G,N,P)***2 |  |  |  |  | 150000 | 12.1 | 17.2 |  |  | 133000 | 3.6 | 2.26 |  |  |  | Commercial | 3125 | 12.5 | HSP-A
215390763 | Central Heat Pump | AMERICAN STANDARD | DHK150A(3,4,W)*(0,A)(L,M,H)***2 |  |  |  |  | 150000 | 11.9 | 17 |  |  | 133000 | 3.55 | 2.26 |  |  |  | Commercial | 3125 | 12.5 | HSPY-A
215390764 | Central Heat Pump | AMERICAN STANDARD | DHK150A(3,4,W)*B(L,H)***2 |  |  |  |  | 150000 | 11.8 | 17 |  |  | 133000 | 3.55 | 2.26 |  |  |  | Commercial | 3125 | 12.5 | HSPY-A
215390765 | Central Heat Pump | TRANE | WHK150A(3,4,W)**0***4 |  |  |  |  | 150000 | 12.1 | 17.2 |  |  | 133000 | 3.6 | 2.26 |  |  |  | Commercial | 3125 | 12.5 | HSP-A
215390766 | Central Heat Pump | TRANE | WHK150A(3,4,W)**(G,N,P)***4 |  |  |  |  | 150000 | 12.1 | 17.2 |  |  | 133000 | 3.6 | 2.26 |  |  |  | Commercial | 3125 | 12.5 | HSP-A
215390767 | Central Heat Pump | TRANE | DHK150A(3,4,W)*(0,A)(L,M,H)***4 |  |  |  |  | 150000 | 11.9 | 17 |  |  | 133000 | 3.55 | 2.26 |  |  |  | Commercial | 3125 | 12.5 | HSPY-A
215390768 | Central Heat Pump | TRANE | DHK150A(3,4,W)*B(L,H)***4 |  |  |  |  | 150000 | 11.8 | 17 |  |  | 133000 | 3.55 | 2.26 |  |  |  | Commercial | 3125 | 12.5 | HSPY-A
215390769 | Central Heat Pump | AMERICAN STANDARD | WHK150A(3,4,W)**0***4 |  |  |  |  | 150000 | 12.1 | 17.2 |  |  | 133000 | 3.6 | 2.26 |  |  |  | Commercial | 3125 | 12.5 | HSP-A
215390770 | Central Heat Pump | AMERICAN STANDARD | WHK150A(3,4,W)**(G,N,P)***4 |  |  |  |  | 150000 | 12.1 | 17.2 |  |  | 133000 | 3.6 | 2.26 |  |  |  | Commercial | 3125 | 12.5 | HSP-A
215390771 | Central Heat Pump | AMERICAN STANDARD | DHK150A(3,4,W)*(0,A)(L,M,H)***4 |  |  |  |  | 150000 | 11.9 | 17 |  |  | 133000 | 3.55 | 2.26 |  |  |  | Commercial | 3125 | 12.5 | HSPY-A
215390772 | Central Heat Pump | AMERICAN STANDARD | DHK150A(3,4,W)*B(L,H)***4 |  |  |  |  | 150000 | 11.8 | 17 |  |  | 133000 | 3.55 | 2.26 |  |  |  | Commercial | 3125 | 12.5 | HSPY-A
215390819 | Central Heat Pump | TRANE | WHK180A(3,4,W)**0***0 |  |  |  |  | 178000 | 11.7 | 16.8 |  |  | 160000 | 3.6 | 2.26 |  |  |  | Commercial | 3707.5 | 14.83 | HSP-A
5831129 | Central Heat Pump | DAIKIN | DPS007AHHY2**-3* |  |  |  |  | 90000 | 13 | 20.1 |  |  | 78000 | 3.7 | 2.44 |  |  |  | Commercial | 1875 | 7.5 | HSP-A
5831133 | Central Heat Pump | DAIKIN | DPS007AHHE2**-3* |  |  |  |  | 90000 | 12.8 | 19.6 |  |  | 78000 | 3.66 | 2.42 |  |  |  | Commercial | 1875 | 7.5 | HSP-A
5831141 | Central Heat Pump | DAIKIN | DPS007AHHG2**-3* |  |  |  |  | 90000 | 12.8 | 19.6 |  |  | 78000 | 3.66 | 2.42 |  |  |  | Commercial | 1875 | 7.5 | HSP-A
5831193 | Central Heat Pump | DAIKIN | DPS012AHHY2**-4* |  |  |  |  | 142000 | 11.26 | 18 |  |  | 136000 | 3.65 | 2.35 |  |  |  | Commercial | 2957.5 | 11.83 | HSP-A
5831197 | Central Heat Pump | DAIKIN | DPS012AHHE2**-4* |  |  |  |  | 142000 | 11.07 | 17.7 |  |  | 136000 | 3.5 | 2.32 |  |  |  | Commercial | 2957.5 | 11.83 | HSP-A
5831205 | Central Heat Pump | DAIKIN | DPS012AHHG2**-4* |  |  |  |  | 142000 | 11.07 | 17.5 |  |  | 136000 | 3.5 | 2.32 |  |  |  | Commercial | 2957.5 | 11.83 | HSP-A
5831257 | Central Heat Pump | DAIKIN | DPS007AHHY4**-3* |  |  |  |  | 90000 | 13 | 20.1 |  |  | 78000 | 3.7 | 2.44 |  |  |  | Commercial | 1875 | 7.5 | HSP-A
5831261 | Central Heat Pump | DAIKIN | DPS007AHHE4**-3* |  |  |  |  | 90000 | 12.8 | 19.6 |  |  | 78000 | 3.66 | 2.42 |  |  |  | Commercial | 1875 | 7.5 | HSP-A
5831269 | Central Heat Pump | DAIKIN | DPS007AHHG4**-3* |  |  |  |  | 90000 | 12.8 | 19.6 |  |  | 78000 | 3.66 | 2.42 |  |  |  | Commercial | 1875 | 7.5 | HSP-A
5831321 | Central Heat Pump | DAIKIN | DPS012AHHY4**-4* |  |  |  |  | 142000 | 11.26 | 18 |  |  | 136000 | 3.65 | 2.35 |  |  |  | Commercial | 2957.5 | 11.83 | HSP-A
5831325 | Central Heat Pump | DAIKIN | DPS012AHHE4**-4* |  |  |  |  | 142000 | 11.07 | 17.7 |  |  | 136000 | 3.5 | 2.32 |  |  |  | Commercial | 2957.5 | 11.83 | HSP-A
5831333 | Central Heat Pump | DAIKIN | DPS012AHHG4**-4* |  |  |  |  | 142000 | 11 | 17.5 |  |  | 136000 | 3.5 | 2.32 |  |  |  | Commercial | 2957.5 | 11.83 | HSP-A
5831416 | Central Heat Pump | DAIKIN | DPS007AHHY5**-3* |  |  |  |  | 90000 | 12.9 | 19.9 |  |  | 78000 | 3.66 | 2.41 |  |  |  | Commercial | 1875 | 7.5 | HSP-A
5831420 | Central Heat Pump | DAIKIN | DPS007AHHE5**-3* |  |  |  |  | 90000 | 12.7 | 19.4 |  |  | 78000 | 3.62 | 2.39 |  |  |  | Commercial | 1875 | 7.5 | HSP-A
5831428 | Central Heat Pump | DAIKIN | DPS007AHHG5**-3* |  |  |  |  | 90000 | 12.7 | 19.4 |  |  | 78000 | 3.62 | 2.39 |  |  |  | Commercial | 1875 | 7.5 | HSP-A
5831447 | Central Heat Pump | DAIKIN | DPS012AHHY5**-4* |  |  |  |  | 142000 | 11.16 | 17.9 |  |  | 136000 | 3.6 | 2.32 |  |  |  | Commercial | 2957.5 | 11.83 | HSP-A
5831451 | Central Heat Pump | DAIKIN | DPS012AHHE5**-4* |  |  |  |  | 142000 | 11 | 17.6 |  |  | 136000 | 3.45 | 2.29 |  |  |  | Commercial | 2957.5 | 11.83 | HSP-A
215215257 | Central Heat Pump | DAIKIN | DHSA045B*CMCV*0C04630*0 |  |  |  |  | 480000 | 10.5 | 16.8 |  |  | 320000 | 3.497 | 2.26 |  |  |  | Commercial | 10000 | 40 | HSP-A
215215258 | Central Heat Pump | DAIKIN | DHSA045B*CMCV*0C04560*0 |  |  |  |  | 480000 | 10.5 | 16.8 |  |  | 322000 | 3.485 | 2.26 |  |  |  | Commercial | 10000 | 40 | HSP-A
215215259 | Central Heat Pump | DAIKIN | DHSA045B*CMCV*0C04500*0 |  |  |  |  | 475000 | 10.5 | 16.7 |  |  | 322000 | 3.454 | 2.25 |  |  |  | Commercial | 9895 | 39.58 | HSP-A
215215260 | Central Heat Pump | DAIKIN | DHSA045B*CMCV*0C04450*0 |  |  |  |  | 475000 | 10.5 | 16.7 |  |  | 324000 | 3.413 | 2.24 |  |  |  | Commercial | 9895 | 39.58 | HSP-A
215215261 | Central Heat Pump | DAIKIN | DHSA045B*CMCV*0C04355*0 |  |  |  |  | 475000 | 10.2 | 16.5 |  |  | 328000 | 3.306 | 2.2 |  |  |  | Commercial | 9895 | 39.58 | HSP-A
215215262 | Central Heat Pump | DAIKIN | DHSA045B*CMCV*0C06450*0 |  |  |  |  | 480000 | 10.5 | 16.8 |  |  | 322000 | 3.486 | 2.26 |  |  |  | Commercial | 10000 | 40 | HSP-A
215215263 | Central Heat Pump | DAIKIN | DHSA045B*CMDV*0C04630*0 |  |  |  |  | 485000 | 10.5 | 17 |  |  | 324000 | 3.497 | 2.29 |  |  |  | Commercial | 10105 | 40.42 | HSP-A
215215264 | Central Heat Pump | DAIKIN | DHSA045B*CMDV*0C04560*0 |  |  |  |  | 485000 | 10.6 | 17 |  |  | 324000 | 3.491 | 2.28 |  |  |  | Commercial | 10105 | 40.42 | HSP-A
215215265 | Central Heat Pump | DAIKIN | DHSA045B*CMDV*0C04500*0 |  |  |  |  | 485000 | 10.5 | 17 |  |  | 324000 | 3.466 | 2.27 |  |  |  | Commercial | 10105 | 40.42 | HSP-A
215215266 | Central Heat Pump | DAIKIN | DHSA045B*CMDV*0C04450*0 |  |  |  |  | 485000 | 10.5 | 17 |  |  | 326000 | 3.428 | 2.26 |  |  |  | Commercial | 10105 | 40.42 | HSP-A
215215267 | Central Heat Pump | DAIKIN | DHSA045B*CMDV*0C04355*0 |  |  |  |  | 480000 | 10.3 | 16.7 |  |  | 330000 | 3.327 | 2.23 |  |  |  | Commercial | 10000 | 40 | HSP-A
215215268 | Central Heat Pump | DAIKIN | DHSA045B*CMDV*0C06450*0 |  |  |  |  | 485000 | 10.6 | 17 |  |  | 324000 | 3.496 | 2.28 |  |  |  | Commercial | 10105 | 40.42 | HSP-A
215215269 | Central Heat Pump | DAIKIN | DHSA045B*CMAV*0C04630*0 |  |  |  |  | 490000 | 10.8 | 17 |  |  | 320000 | 3.568 | 2.3 |  |  |  | Commercial | 10207.5 | 40.83 | HSP-A
215215270 | Central Heat Pump | DAIKIN | DHSA045B*CMAV*0C04560*0 |  |  |  |  | 490000 | 10.8 | 17 |  |  | 320000 | 3.551 | 2.29 |  |  |  | Commercial | 10207.5 | 40.83 | HSP-A
215215271 | Central Heat Pump | DAIKIN | DHSA045B*CMAV*0C04500*0 |  |  |  |  | 485000 | 10.8 | 16.9 |  |  | 322000 | 3.516 | 2.28 |  |  |  | Commercial | 10105 | 40.42 | HSP-A
215215272 | Central Heat Pump | DAIKIN | DHSA045B*CMAV*0C04450*0 |  |  |  |  | 485000 | 10.7 | 16.9 |  |  | 322000 | 3.47 | 2.26 |  |  |  | Commercial | 10105 | 40.42 | HSP-A
215215273 | Central Heat Pump | DAIKIN | DHSA045B*CMAV*0C04355*0 |  |  |  |  | 485000 | 10.5 | 16.6 |  |  | 328000 | 3.353 | 2.22 |  |  |  | Commercial | 10105 | 40.42 | HSP-A
215215274 | Central Heat Pump | DAIKIN | DHSA045B*CMAV*0C06450*0 |  |  |  |  | 490000 | 10.8 | 17 |  |  | 320000 | 3.548 | 2.29 |  |  |  | Commercial | 10207.5 | 40.83 | HSP-A
215215275 | Central Heat Pump | DAIKIN | DHSA045B*CMBV*0C04630*0 |  |  |  |  | 495000 | 10.9 | 17.4 |  |  | 320000 | 3.576 | 2.32 |  |  |  | Commercial | 10312.5 | 41.25 | HSP-A
215215276 | Central Heat Pump | DAIKIN | DHSA045B*CMBV*0C04560*0 |  |  |  |  | 495000 | 10.9 | 17.4 |  |  | 322000 | 3.563 | 2.31 |  |  |  | Commercial | 10312.5 | 41.25 | HSP-A
215215277 | Central Heat Pump | DAIKIN | DHSA045B*CMBV*0C04500*0 |  |  |  |  | 495000 | 10.8 | 17.3 |  |  | 322000 | 3.53 | 2.3 |  |  |  | Commercial | 10312.5 | 41.25 | HSP-A
215215278 | Central Heat Pump | DAIKIN | DHSA045B*CMBV*0C04450*0 |  |  |  |  | 495000 | 10.8 | 17.3 |  |  | 328000 | 3.373 | 2.25 |  |  |  | Commercial | 10312.5 | 41.25 | HSP-A
215215279 | Central Heat Pump | DAIKIN | DHSA045B*CMBV*0C06450*0 |  |  |  |  | 495000 | 10.9 | 17.4 |  |  | 322000 | 3.563 | 2.31 |  |  |  | Commercial | 10312.5 | 41.25 | HSP-A
215215280 | Central Heat Pump | DAIKIN | DHSA055B*CMCV*0C04630*0 |  |  |  |  | 570000 | 10.2 | 16 |  |  | 354000 | 3.386 | 2.24 |  |  |  | Commercial | 11875 | 47.5 | HSP-A
215215281 | Central Heat Pump | DAIKIN | DHSA055B*CMCV*0C04560*0 |  |  |  |  | 570000 | 10.2 | 15.9 |  |  | 354000 | 3.362 | 2.23 |  |  |  | Commercial | 11875 | 47.5 | HSP-A
215215282 | Central Heat Pump | DAIKIN | DHSA055B*CMCV*0C04500*0 |  |  |  |  | 570000 | 10.1 | 15.9 |  |  | 356000 | 3.313 | 2.22 |  |  |  | Commercial | 11875 | 47.5 | HSP-A
215215284 | Central Heat Pump | DAIKIN | DHSA055B*CMCV*0C06450*0 |  |  |  |  | 570000 | 10.2 | 15.9 |  |  | 354000 | 3.357 | 2.23 |  |  |  | Commercial | 11875 | 47.5 | HSP-A
215215285 | Central Heat Pump | DAIKIN | DHSA055B*CMDV*0C04630*0 |  |  |  |  | 580000 | 10.2 | 16.1 |  |  | 358000 | 3.355 | 2.26 |  |  |  | Commercial | 12082.5 | 48.33 | HSP-A
215215286 | Central Heat Pump | DAIKIN | DHSA055B*CMDV*0C04560*0 |  |  |  |  | 580000 | 10.2 | 16.4 |  |  | 358000 | 3.338 | 2.26 |  |  |  | Commercial | 12082.5 | 48.33 | HSP-A
215215289 | Central Heat Pump | DAIKIN | DHSA055B*CMDV*0C06450*0 |  |  |  |  | 580000 | 10.2 | 16.4 |  |  | 358000 | 3.339 | 2.26 |  |  |  | Commercial | 12082.5 | 48.33 | HSP-A
215215290 | Central Heat Pump | DAIKIN | DHSA055B*CMAV*0C04630*0 |  |  |  |  | 585000 | 10.6 | 16.2 |  |  | 350000 | 3.473 | 2.29 |  |  |  | Commercial | 12187.5 | 48.75 | HSP-A
215215291 | Central Heat Pump | DAIKIN | DHSA055B*CMAV*0C04560*0 |  |  |  |  | 585000 | 10.5 | 16.1 |  |  | 352000 | 3.442 | 2.28 |  |  |  | Commercial | 12187.5 | 48.75 | HSP-A
215215292 | Central Heat Pump | DAIKIN | DHSA055B*CMAV*0C04500*0 |  |  |  |  | 585000 | 10.4 | 16 |  |  | 354000 | 3.386 | 2.26 |  |  |  | Commercial | 12187.5 | 48.75 | HSP-A
215215293 | Central Heat Pump | DAIKIN | DHSA055B*CMAV*0C04450*0 |  |  |  |  | 585000 | 10.4 | 16 |  |  | 358000 | 3.315 | 2.23 |  |  |  | Commercial | 12187.5 | 48.75 | HSP-A
215215294 | Central Heat Pump | DAIKIN | DHSA055B*CMAV*0C06450*0 |  |  |  |  | 585000 | 10.5 | 16.1 |  |  | 352000 | 3.432 | 2.27 |  |  |  | Commercial | 12187.5 | 48.75 | HSP-A
215215295 | Central Heat Pump | DAIKIN | DHSA055B*CMBV*0C04630*0 |  |  |  |  | 595000 | 10.6 | 16.5 |  |  | 354000 | 3.456 | 2.4 |  |  |  | Commercial | 12395 | 49.58 | HSP-A
215215296 | Central Heat Pump | DAIKIN | DHSA055B*CMBV*0C04560*0 |  |  |  |  | 595000 | 10.6 | 16.5 |  |  | 354000 | 3.43 | 2.39 |  |  |  | Commercial | 12395 | 49.58 | HSP-A
214567905 | Central Heat Pump | AAON | RN-013-3-0-FBBC-S0-21-000-A |  |  |  |  | 148000 | 11.17 | 15.48 |  |  | 132000 | 3.4 | 2.25 |  |  |  | Commercial | 3082.5 | 12.33 | HSP-A
214567907 | Central Heat Pump | AAON | RN-013-3-0-HBBC-V0-21-000-A |  |  |  |  | 136000 | 11 | 19.2 |  |  | 128000 | 3.4 | 2.25 |  |  |  | Commercial | 2832.5 | 11.33 | HSP-A
214567941 | Central Heat Pump | AAON | RN-013-3-H-FBBC-S0-21-000-A |  |  |  |  | 148000 | 11.17 | 15.48 |  |  | 132000 | 3.4 | 2.25 |  |  |  | Commercial | 3082.5 | 12.33 | HSP-A
214567943 | Central Heat Pump | AAON | RN-013-3-H-HBBC-V0-21-000-A |  |  |  |  | 136000 | 11 | 19.2 |  |  | 128000 | 3.4 | 2.25 |  |  |  | Commercial | 2832.5 | 11.33 | HSP-A
214567964 | Central Heat Pump | AAON | RN-018-3-0-FBBC-S0-21-000-A |  |  |  |  | 200000 | 11.56 | 16.86 |  |  | 168000 | 3.4 | 2.23 |  |  |  | Commercial | 4167.5 | 16.67 | HSP-A
214567965 | Central Heat Pump | AAON | RN-018-3-0-GBBC-V0-21-000-A |  |  |  |  | 200000 | 11.76 | 14.8 |  |  | 168000 | 3.4 | 2.23 |  |  |  | Commercial | 4167.5 | 16.67 | HSP-A
214568061 | Central Heat Pump | AAON | RN-016-3-0-FBBC-S0-21-000-A |  |  |  |  | 176000 | 11.47 | 17 |  |  | 164000 | 3.4 | 2.23 |  |  |  | Commercial | 3667.5 | 14.67 | HSP-A
214568064 | Central Heat Pump | AAON | RN-020-3-0-FBBC-S0-21-000-A |  |  |  |  | 222000 | 11.37 | 16.5 |  |  | 204000 | 3.4 | 2.23 |  |  |  | Commercial | 4625 | 18.5 | HSP-A
214568065 | Central Heat Pump | AAON | RN-020-3-0-GBBC-V0-21-000-A |  |  |  |  | 224000 | 11.07 | 15 |  |  | 210000 | 3.4 | 2.23 |  |  |  | Commercial | 4667.5 | 18.67 | HSP-A
214569146 | Central Heat Pump | CARRIER CORPORATION | 50FEQ*07***(1,5,6)****** |  |  |  |  | 71000 | 11.85 | 16.5 |  |  | 69000 | 4.11 | 2.59 |  |  |  | Commercial | 1480 | 5.92 | HSP-A
214569147 | Central Heat Pump | BRYANT HEATING & COOLING SYSTEMS | 547L(E,P,T)07*********** |  |  |  |  | 71000 | 11.85 | 15.6 |  |  | 69000 | 4.11 | 2.59 |  |  |  | Commercial | 1480 | 5.92 | HSP-A
214569166 | Central Heat Pump | ICP COMMERCIAL | RHF072(H,L,S)*********** |  |  |  |  | 71000 | 11.85 | 16.5 |  |  | 69000 | 4.11 | 2.59 |  |  |  | Commercial | 1480 | 5.92 | HSP-A
214569167 | Central Heat Pump | AIRQUEST | RHF072(H,L,S)*********** |  |  |  |  | 71000 | 11.85 | 16.5 |  |  | 69000 | 4.11 | 2.59 |  |  |  | Commercial | 1480 | 5.92 | HSP-A
214569168 | Central Heat Pump | ARCOAIRE | RHF072(H,L,S)*********** |  |  |  |  | 71000 | 11.85 | 16.5 |  |  | 69000 | 4.11 | 2.59 |  |  |  | Commercial | 1480 | 5.92 | HSP-A
214569169 | Central Heat Pump | COMFORTMAKER | RHF072(H,L,S)*********** |  |  |  |  | 71000 | 11.85 | 16.5 |  |  | 69000 | 4.11 | 2.59 |  |  |  | Commercial | 1480 | 5.92 | HSP-A
214569170 | Central Heat Pump | DAY & NIGHT | RHF072(H,L,S)*********** |  |  |  |  | 71000 | 11.85 | 16.5 |  |  | 69000 | 4.11 | 2.59 |  |  |  | Commercial | 1480 | 5.92 | HSP-A
214569171 | Central Heat Pump | HEIL | RHF072(H,L,S)*********** |  |  |  |  | 71000 | 11.85 | 16.5 |  |  | 69000 | 4.11 | 2.59 |  |  |  | Commercial | 1480 | 5.92 | HSP-A
214569172 | Central Heat Pump | KEEPRITE | RHF072(H,L,S)*********** |  |  |  |  | 71000 | 11.85 | 16.5 |  |  | 69000 | 4.11 | 2.59 |  |  |  | Commercial | 1480 | 5.92 | HSP-A
214569173 | Central Heat Pump | TEMPSTAR | RHF072(H,L,S)*********** |  |  |  |  | 71000 | 11.85 | 16.5 |  |  | 69000 | 4.11 | 2.59 |  |  |  | Commercial | 1480 | 5.92 | HSP-A
214594937 | Central Heat Pump | CARRIER CORPORATION | 50GCQ*07 |  |  |  |  | 72000 | 12.6 | 17.6 |  |  | 72000 | 3.7 | 2.4 |  |  |  | Commercial | 1500 | 6 | HSP-A
214594938 | Central Heat Pump | CARRIER CORPORATION | 50GCQ*08 |  |  |  |  | 90000 | 12.2 | 17 |  |  | 88000 | 3.6 | 2.4 |  |  |  | Commercial | 1875 | 7.5 | HSP-A
214594939 | Central Heat Pump | CARRIER CORPORATION | 50GCQ*09 |  |  |  |  | 100000 | 12 | 17.6 |  |  | 94000 | 3.5 | 2.35 |  |  |  | Commercial | 2082.5 | 8.33 | HSP-A
214594940 | Central Heat Pump | CARRIER CORPORATION | 50GCQ*12 |  |  |  |  | 116000 | 11.8 | 16.8 |  |  | 106000 | 3.5 | 2.3 |  |  |  | Commercial | 2417.5 | 9.67 | HSP-A
214594941 | Central Heat Pump | BRYANT HEATING & COOLING SYSTEMS | 549K*07 |  |  |  |  | 72000 | 12.6 | 17.6 |  |  | 72000 | 3.7 | 2.4 |  |  |  | Commercial | 1500 | 6 | HSP-A

## Commercial Air Source VRF
AHRI Certified Reference Number | Outdoor Unit Brand Name | Outdoor Unit Model Number | Indoor Type | Full Load Cooling Capacity (Btuh) | EER | IEER | Heating Capacity 47oF (Btuh) | COP 47oF | Heating Capacity 17oF (Btuh) | COP 17oF | Commercial Customer Incentive* *See Read Me tab for eligibility details
207591014 | Arcoaire | 38VMA072HDS5-1 | Non-Ducted Indoor Units | 69000 | 11.6 | 21.38 | 77000 | 4.29 | 54000 | 2.8 | 1437.5
207591015 | Arcoaire | 38VMA072HDS5-1 | Ducted Indoor Units | 69000 | 12.83 | 19.76 | 77000 | 3.85 | 54000 | 2.41 | 1437.5
207591022 | Arcoaire | 38VMA168HDS5-1 | Non-Ducted Indoor Units | 156000 | 11.39 | 19.31 | 180000 | 3.8 | 126000 | 2.55 | 3250
207591023 | Arcoaire | 38VMA168HDS5-1 | Ducted Indoor Units | 156000 | 11.4 | 20.15 | 180000 | 3.64 | 126000 | 2.35 | 3250
207591034 | Arcoaire | 38VMA312HDS5-1 | Non-Ducted Indoor Units | 284000 | 10.49 | 19 | 320000 | 3.43 | 218000 | 2.3 | 5917.5
207591035 | Arcoaire | 38VMA312HDS5-1 | Ducted Indoor Units | 284000 | 10.07 | 18.52 | 320000 | 3.3 | 218000 | 2.24 | 5917.5
207591036 | Arcoaire | 38VMA336HDS5-1 | Non-Ducted Indoor Units | 304000 | 10.03 | 18.05 | 338000 | 3.31 | 224000 | 2.2 | 6332.5
207591037 | Arcoaire | 38VMA336HDS5-1 | Ducted Indoor Units | 304000 | 9.85 | 17.8 | 338000 | 3.25 | 224000 | 2.17 | 6332.5
207591046 | Arcoaire | 38VMA072HDS6-1 | Non-Ducted Indoor Units | 69000 | 12.83 | 21.38 | 77000 | 4.29 | 54000 | 2.8 | 1437.5
207591047 | Arcoaire | 38VMA072HDS6-1 | Ducted Indoor Units | 69000 | 11.6 | 19.76 | 77000 | 3.85 | 54000 | 2.41 | 1437.5
207591054 | Arcoaire | 38VMA168HDS6-1 | Non-Ducted Indoor Units | 156000 | 11.39 | 19.31 | 180000 | 3.8 | 126000 | 2.55 | 3250
207591055 | Arcoaire | 38VMA168HDS6-1 | Ducted Indoor Units | 156000 | 11.4 | 20.15 | 180000 | 3.64 | 126000 | 2.35 | 3250
207591066 | Arcoaire | 38VMA312HDS6-1 | Non-Ducted Indoor Units | 284000 | 10.49 | 19 | 320000 | 3.43 | 218000 | 2.3 | 5917.5
207591067 | Arcoaire | 38VMA312HDS6-1 | Ducted Indoor Units | 284000 | 10.07 | 18.52 | 320000 | 3.3 | 218000 | 2.24 | 5917.5
207591068 | Arcoaire | 38VMA336HDS6-1 | Non-Ducted Indoor Units | 304000 | 10.03 | 18.05 | 338000 | 3.31 | 224000 | 2.2 | 6332.5
207591069 | Arcoaire | 38VMA336HDS6-1 | Ducted Indoor Units | 304000 | 9.85 | 17.8 | 338000 | 3.25 | 224000 | 2.17 | 6332.5
207591078 | Arcoaire | 38VMA072RDS5-1 | Non-Ducted Indoor Units | 69000 | 13 | 21.9 | 77000 | 3.89 | 54000 | 2.58 | 1437.5
207591079 | Arcoaire | 38VMA072RDS5-1 | Ducted Indoor Units | 69000 | 12.2 | 21.6 | 77000 | 3.66 | 54000 | 2.29 | 1437.5
207591080 | Arcoaire | 38VMA096RDS5-1 | Non-Ducted Indoor Units | 92000 | 11.9 | 21.5 | 103000 | 3.56 | 72000 | 2.39 | 1917.5
207591094 | Arcoaire | 38VMA240RDL5-1 | Non-Ducted Indoor Units | 230000 | 11.2 | 21.3 | 256000 | 3.54 | 172000 | 2.36 | 4792.5
207591096 | Arcoaire | 38VMA264RDS5-1 | Non-Ducted Indoor Units | 248000 | 10.1 | 20 | 274000 | 3.36 | 186000 | 2.3 | 5167.5
207591104 | Arcoaire | 38VMA072RDS6-1 | Non-Ducted Indoor Units | 69000 | 13 | 21.9 | 77000 | 3.89 | 54000 | 2.58 | 1437.5
207591105 | Arcoaire | 38VMA072RDS6-1 | Ducted Indoor Units | 69000 | 12.2 | 21.6 | 77000 | 3.66 | 54000 | 2.29 | 1437.5
207591106 | Arcoaire | 38VMA096RDS6-1 | Non-Ducted Indoor Units | 92000 | 11.9 | 21.5 | 103000 | 3.56 | 72000 | 2.39 | 1917.5
207591120 | Arcoaire | 38VMA240RDL6-1 | Non-Ducted Indoor Units | 230000 | 11.2 | 21.3 | 256000 | 3.54 | 172000 | 2.36 | 4792.5
207591122 | Arcoaire | 38VMA264RDS6-1 | Non-Ducted Indoor Units | 248000 | 10.1 | 20 | 274000 | 3.36 | 186000 | 2.3 | 5167.5
201850236 | BRYANT | 38VMA072HDS5-1 | Non-Ducted Indoor Units | 69000 | 11.6 | 21.38 | 77000 | 4.29 | 54000 | 2.8 | 1437.5
201850237 | BRYANT | 38VMA072HDS5-1 | Ducted Indoor Units | 69000 | 12.83 | 19.76 | 77000 | 3.85 | 54000 | 2.41 | 1437.5
201850244 | BRYANT | 38VMA168HDS5-1 | Non-Ducted Indoor Units | 156000 | 11.39 | 19.31 | 180000 | 3.8 | 126000 | 2.55 | 3250
201850245 | BRYANT | 38VMA168HDS5-1 | Ducted Indoor Units | 156000 | 11.4 | 20.15 | 180000 | 3.64 | 126000 | 2.35 | 3250
201850256 | BRYANT | 38VMA312HDS5-1 | Non-Ducted Indoor Units | 284000 | 10.49 | 19 | 320000 | 3.43 | 218000 | 2.3 | 5917.5
201850257 | BRYANT | 38VMA312HDS5-1 | Ducted Indoor Units | 284000 | 10.07 | 18.52 | 320000 | 3.3 | 218000 | 2.24 | 5917.5
201850258 | BRYANT | 38VMA336HDS5-1 | Non-Ducted Indoor Units | 304000 | 10.03 | 18.05 | 338000 | 3.31 | 224000 | 2.2 | 6332.5
201850259 | BRYANT | 38VMA336HDS5-1 | Ducted Indoor Units | 304000 | 9.85 | 17.8 | 338000 | 3.25 | 224000 | 2.17 | 6332.5
201850268 | BRYANT | 38VMA072HDS6-1 | Non-Ducted Indoor Units | 69000 | 12.83 | 21.38 | 77000 | 4.29 | 54000 | 2.8 | 1437.5
201850269 | BRYANT | 38VMA072HDS6-1 | Ducted Indoor Units | 69000 | 11.6 | 19.76 | 77000 | 3.85 | 54000 | 2.41 | 1437.5
201850276 | BRYANT | 38VMA168HDS6-1 | Non-Ducted Indoor Units | 156000 | 11.39 | 19.31 | 180000 | 3.8 | 126000 | 2.55 | 3250
201850277 | BRYANT | 38VMA168HDS6-1 | Ducted Indoor Units | 156000 | 11.4 | 20.15 | 180000 | 3.64 | 126000 | 2.35 | 3250
201850288 | BRYANT | 38VMA312HDS6-1 | Non-Ducted Indoor Units | 284000 | 10.49 | 19 | 320000 | 3.43 | 218000 | 2.3 | 5917.5
201850289 | BRYANT | 38VMA312HDS6-1 | Ducted Indoor Units | 284000 | 10.07 | 18.52 | 320000 | 3.3 | 218000 | 2.24 | 5917.5
201850290 | BRYANT | 38VMA336HDS6-1 | Non-Ducted Indoor Units | 304000 | 10.03 | 18.05 | 338000 | 3.31 | 224000 | 2.2 | 6332.5
201850291 | BRYANT | 38VMA336HDS6-1 | Ducted Indoor Units | 304000 | 9.85 | 17.8 | 338000 | 3.25 | 224000 | 2.17 | 6332.5
201850300 | BRYANT | 38VMA072RDS5-1 | Non-Ducted Indoor Units | 69000 | 13 | 21.9 | 77000 | 3.89 | 54000 | 2.58 | 1437.5
201850301 | BRYANT | 38VMA072RDS5-1 | Ducted Indoor Units | 69000 | 12.2 | 21.6 | 77000 | 3.66 | 54000 | 2.29 | 1437.5
201850302 | BRYANT | 38VMA096RDS5-1 | Non-Ducted Indoor Units | 92000 | 11.9 | 21.5 | 103000 | 3.56 | 72000 | 2.39 | 1917.5
201850316 | BRYANT | 38VMA240RDL5-1 | Non-Ducted Indoor Units | 230000 | 11.2 | 21.3 | 256000 | 3.54 | 172000 | 2.36 | 4792.5
201850318 | BRYANT | 38VMA264RDS5-1 | Non-Ducted Indoor Units | 248000 | 10.1 | 20 | 274000 | 3.36 | 186000 | 2.3 | 5167.5
201850326 | BRYANT | 38VMA072RDS6-1 | Non-Ducted Indoor Units | 69000 | 13 | 21.9 | 77000 | 3.89 | 54000 | 2.58 | 1437.5
201850327 | BRYANT | 38VMA072RDS6-1 | Ducted Indoor Units | 69000 | 12.2 | 21.6 | 77000 | 3.66 | 54000 | 2.29 | 1437.5
201850328 | BRYANT | 38VMA096RDS6-1 | Non-Ducted Indoor Units | 92000 | 11.9 | 21.5 | 103000 | 3.56 | 72000 | 2.39 | 1917.5
201850342 | BRYANT | 38VMA240RDL6-1 | Non-Ducted Indoor Units | 230000 | 11.2 | 21.3 | 256000 | 3.54 | 172000 | 2.36 | 4792.5
201850344 | BRYANT | 38VMA264RDS6-1 | Non-Ducted Indoor Units | 248000 | 10.1 | 20 | 274000 | 3.36 | 186000 | 2.3 | 5167.5
201850119 | CARRIER | 38VMA072HDS5-1 | Non-Ducted Indoor Units | 69000 | 11.6 | 21.38 | 77000 | 4.29 | 54000 | 2.8 | 1437.5
201850120 | CARRIER | 38VMA072HDS5-1 | Ducted Indoor Units | 69000 | 12.83 | 19.76 | 77000 | 3.85 | 54000 | 2.41 | 1437.5
201850127 | CARRIER | 38VMA168HDS5-1 | Non-Ducted Indoor Units | 156000 | 11.39 | 19.31 | 180000 | 3.8 | 126000 | 2.55 | 3250
201850128 | CARRIER | 38VMA168HDS5-1 | Ducted Indoor Units | 156000 | 11.4 | 20.15 | 180000 | 3.64 | 126000 | 2.35 | 3250
201850139 | CARRIER | 38VMA312HDS5-1 | Non-Ducted Indoor Units | 284000 | 10.49 | 19 | 320000 | 3.43 | 218000 | 2.3 | 5917.5
201850140 | CARRIER | 38VMA312HDS5-1 | Ducted Indoor Units | 284000 | 10.07 | 18.52 | 320000 | 3.3 | 218000 | 2.24 | 5917.5
201850141 | CARRIER | 38VMA336HDS5-1 | Non-Ducted Indoor Units | 304000 | 10.03 | 18.05 | 338000 | 3.31 | 224000 | 2.2 | 6332.5
201850142 | CARRIER | 38VMA336HDS5-1 | Ducted Indoor Units | 304000 | 9.85 | 17.8 | 338000 | 3.25 | 224000 | 2.17 | 6332.5
201850151 | CARRIER | 38VMA072HDS6-1 | Non-Ducted Indoor Units | 69000 | 12.83 | 21.38 | 77000 | 4.29 | 54000 | 2.8 | 1437.5
201850152 | CARRIER | 38VMA072HDS6-1 | Ducted Indoor Units | 69000 | 11.6 | 19.76 | 77000 | 3.85 | 54000 | 2.41 | 1437.5
201850159 | CARRIER | 38VMA168HDS6-1 | Non-Ducted Indoor Units | 156000 | 11.39 | 19.31 | 180000 | 3.8 | 126000 | 2.55 | 3250
201850160 | CARRIER | 38VMA168HDS6-1 | Ducted Indoor Units | 156000 | 11.4 | 20.15 | 180000 | 3.64 | 126000 | 2.35 | 3250
201850171 | CARRIER | 38VMA312HDS6-1 | Non-Ducted Indoor Units | 284000 | 10.49 | 19 | 320000 | 3.43 | 218000 | 2.3 | 5917.5
201850172 | CARRIER | 38VMA312HDS6-1 | Ducted Indoor Units | 284000 | 10.07 | 18.52 | 320000 | 3.3 | 218000 | 2.24 | 5917.5
201850173 | CARRIER | 38VMA336HDS6-1 | Non-Ducted Indoor Units | 304000 | 10.03 | 18.05 | 338000 | 3.31 | 224000 | 2.2 | 6332.5
201850174 | CARRIER | 38VMA336HDS6-1 | Ducted Indoor Units | 304000 | 9.85 | 17.8 | 338000 | 3.25 | 224000 | 2.17 | 6332.5
201850183 | CARRIER | 38VMA072RDS5-1 | Non-Ducted Indoor Units | 69000 | 13 | 21.9 | 77000 | 3.89 | 54000 | 2.58 | 1437.5
201850184 | CARRIER | 38VMA072RDS5-1 | Ducted Indoor Units | 69000 | 12.2 | 21.6 | 77000 | 3.66 | 54000 | 2.29 | 1437.5
201850185 | CARRIER | 38VMA096RDS5-1 | Non-Ducted Indoor Units | 92000 | 11.9 | 21.5 | 103000 | 3.56 | 72000 | 2.39 | 1917.5
201850199 | CARRIER | 38VMA240RDL5-1 | Non-Ducted Indoor Units | 230000 | 11.2 | 21.3 | 256000 | 3.54 | 172000 | 2.36 | 4792.5
201850201 | CARRIER | 38VMA264RDS5-1 | Non-Ducted Indoor Units | 248000 | 10.1 | 20 | 274000 | 3.36 | 186000 | 2.3 | 5167.5
201850209 | CARRIER | 38VMA072RDS6-1 | Non-Ducted Indoor Units | 69000 | 13 | 21.9 | 77000 | 3.89 | 54000 | 2.58 | 1437.5
201850210 | CARRIER | 38VMA072RDS6-1 | Ducted Indoor Units | 69000 | 12.2 | 21.6 | 77000 | 3.66 | 54000 | 2.29 | 1437.5
201850211 | CARRIER | 38VMA096RDS6-1 | Non-Ducted Indoor Units | 92000 | 11.9 | 21.5 | 103000 | 3.56 | 72000 | 2.39 | 1917.5
201850226 | CARRIER | 38VMA240RDL6-1 | Non-Ducted Indoor Units | 230000 | 11.2 | 21.3 | 256000 | 3.54 | 172000 | 2.36 | 4792.5
201850228 | CARRIER | 38VMA264RDS6-1 | Non-Ducted Indoor Units | 248000 | 10.1 | 20 | 274000 | 3.36 | 186000 | 2.3 | 5167.5
208758265 | Cooper & Hunter | CHV6-072URB | Non-Ducted Indoor Units | 69000 | 13.9 | 29.1 | 75000 | 4.03 | 52500 | 2.61 | 1437.5
208758266 | Cooper & Hunter | CHV6-072URB | Mixed Ducted and Non-Ducted Indoor Units | 69000 | 12.65 | 25.5 | 75000 | 3.71 | 52500 | 2.43 | 1437.5
208758268 | Cooper & Hunter | CHV6-096URB | Non-Ducted Indoor Units | 92000 | 13.2 | 29.7 | 100000 | 3.98 | 70000 | 2.57 | 1917.5
208758269 | Cooper & Hunter | CHV6-096URB | Mixed Ducted and Non-Ducted Indoor Units | 92000 | 12.15 | 25.75 | 100000 | 3.74 | 70000 | 2.44 | 1917.5
208758271 | Cooper & Hunter | CHV6-120URB | Non-Ducted Indoor Units | 114000 | 13 | 29.4 | 126000 | 4.17 | 81000 | 2.73 | 2375
208758274 | Cooper & Hunter | CHV6-144URB | Non-Ducted Indoor Units | 138000 | 11.4 | 25.5 | 150000 | 3.5 | 105000 | 2.41 | 2875
208758277 | Cooper & Hunter | CHV6-168URB | Non-Ducted Indoor Units | 160000 | 11.1 | 24.1 | 170000 | 3.39 | 115000 | 2.28 | 3332.5
208758280 | Cooper & Hunter | CHV6-192URB | Non-Ducted Indoor Units | 184000 | 11.2 | 24.5 | 200000 | 3.4 | 140000 | 2.43 | 3832.5
208758282 | Cooper & Hunter | CHV6-216URB | Ducted Indoor Units | 206000 | 11.1 | 20.7 | 226000 | 3.4 | 150000 | 2.32 | 4292.5
208758283 | Cooper & Hunter | CHV6-216URB | Non-Ducted Indoor Units | 206000 | 12.4 | 23.2 | 226000 | 3.88 | 150000 | 2.52 | 4292.5
208758284 | Cooper & Hunter | CHV6-216URB | Mixed Ducted and Non-Ducted Indoor Units | 206000 | 11.75 | 21.95 | 226000 | 3.64 | 150000 | 2.42 | 4292.5
208758285 | Cooper & Hunter | CHV6-240URB | Ducted Indoor Units | 228000 | 11.1 | 20.4 | 252000 | 3.35 | 162000 | 2.32 | 4750
208758286 | Cooper & Hunter | CHV6-240URB | Non-Ducted Indoor Units | 228000 | 12.4 | 22.8 | 252000 | 3.8 | 162000 | 2.59 | 4750
208758287 | Cooper & Hunter | CHV6-240URB | Mixed Ducted and Non-Ducted Indoor Units | 228000 | 11.75 | 21.6 | 252000 | 3.57 | 162000 | 2.45 | 4750
208758288 | Cooper & Hunter | CHV6-264URB | Ducted Indoor Units | 252000 | 10.5 | 19.5 | 276000 | 3.28 | 186000 | 2.3 | 5250
208758289 | Cooper & Hunter | CHV6-264URB | Non-Ducted Indoor Units | 252000 | 11.5 | 20.9 | 276000 | 3.59 | 186000 | 2.41 | 5250
208758290 | Cooper & Hunter | CHV6-264URB | Mixed Ducted and Non-Ducted Indoor Units | 252000 | 11 | 20.2 | 276000 | 3.43 | 186000 | 2.35 | 5250
208758292 | Cooper & Hunter | CHV6-288URB | Non-Ducted Indoor Units | 276000 | 10.8 | 20.5 | 300000 | 3.33 | 210000 | 2.29 | 5750
208758293 | Cooper & Hunter | CHV6-288URB | Mixed Ducted and Non-Ducted Indoor Units | 276000 | 10.5 | 19.8 | 300000 | 3.28 | 210000 | 2.25 | 5750
208758295 | Cooper & Hunter | CHV6-312URB | Non-Ducted Indoor Units | 298000 | 10.7 | 19.8 | 320000 | 3.26 | 220000 | 2.22 | 6207.5
208758307 | Cooper & Hunter | CHV6-408URB | Non-Ducted Indoor Units | 388000 | 11 | 18.1 | 426000 | 3.4 | 290000 | 2.36 | 8082.5
208758308 | Cooper & Hunter | CHV6-408URB | Mixed Ducted and Non-Ducted Indoor Units | 388000 | 10.7 | 17.85 | 426000 | 3.3 | 290000 | 2.32 | 8082.5
208758310 | Cooper & Hunter | CHV6-432URB | Non-Ducted Indoor Units | 414000 | 10.8 | 18.3 | 450000 | 3.33 | 314000 | 2.29 | 8625
208758311 | Cooper & Hunter | CHV6-432URB | Mixed Ducted and Non-Ducted Indoor Units | 414000 | 10.5 | 17.95 | 450000 | 3.27 | 314000 | 2.26 | 8625
208758313 | Cooper & Hunter | CHV6-456URB | Non-Ducted Indoor Units | 436000 | 10.7 | 17.6 | 470000 | 3.29 | 324000 | 2.24 | 9082.5
214314796 | Cooper & Hunter | CHV6-072URBHH | Ducted Indoor Units | 72000 | 12 | 19.5 | 81000 | 3.65 | 52500 | 2.45 | 1500
214314797 | Cooper & Hunter | CHV6-072URBHH | Non-Ducted Indoor Units | 72000 | 12.5 | 23 | 81000 | 4.25 | 52500 | 2.67 | 1500
214314798 | Cooper & Hunter | CHV6-096URBHH | Ducted Indoor Units | 96000 | 11.7 | 19.7 | 103000 | 3.75 | 70000 | 2.45 | 2000
214314799 | Cooper & Hunter | CHV6-096URBHH | Non-Ducted Indoor Units | 96000 | 12.5 | 22.6 | 103000 | 4.05 | 70000 | 2.55 | 2000
214314800 | Cooper & Hunter | CHV6-120URBHH | Ducted Indoor Units | 120000 | 12 | 20.65 | 129000 | 3.71 | 81000 | 2.4 | 2500
214314801 | Cooper & Hunter | CHV6-120URBHH | Non-Ducted Indoor Units | 120000 | 12 | 22.1 | 129000 | 3.9 | 81000 | 2.53 | 2500
214314802 | Cooper & Hunter | CHV6-072SRBHH | Ducted Indoor Units | 72000 | 12 | 19.5 | 81000 | 3.65 | 52500 | 2.45 | 1500
214314803 | Cooper & Hunter | CHV6-072SRBHH | Non-Ducted Indoor Units | 72000 | 12.5 | 23 | 81000 | 4.25 | 52500 | 2.67 | 1500
214314804 | Cooper & Hunter | CHV6-096SRBHH | Ducted Indoor Units | 96000 | 11.7 | 19.7 | 103000 | 3.75 | 70000 | 2.45 | 2000
214314805 | Cooper & Hunter | CHV6-096SRBHH | Non-Ducted Indoor Units | 96000 | 12.5 | 22.6 | 103000 | 4.05 | 70000 | 2.55 | 2000
214314806 | Cooper & Hunter | CHV6-120SRBHH | Ducted Indoor Units | 120000 | 12 | 20.65 | 129000 | 3.71 | 81000 | 2.4 | 2500
214314807 | Cooper & Hunter | CHV6-120SRBHH | Non-Ducted Indoor Units | 120000 | 12 | 22.1 | 129000 | 3.9 | 81000 | 2.53 | 2500
214314808 | Cooper & Hunter | CHV6-072URBHH | Mixed Ducted and Non-Ducted Indoor Units | 72000 | 12.25 | 21.25 | 81000 | 3.95 | 52500 | 2.56 | 1500
214314809 | Cooper & Hunter | CHV6-096URBHH | Mixed Ducted and Non-Ducted Indoor Units | 96000 | 12.1 | 21.15 | 103000 | 3.9 | 70000 | 2.5 | 2000
214314810 | Cooper & Hunter | CHV6-120URBHH | Mixed Ducted and Non-Ducted Indoor Units | 120000 | 12 | 21.37 | 129000 | 3.8 | 81000 | 2.46 | 2500
214314811 | Cooper & Hunter | CHV6-072SRBHH | Mixed Ducted and Non-Ducted Indoor Units | 72000 | 12.25 | 21.25 | 81000 | 3.95 | 52500 | 2.56 | 1500
214314812 | Cooper & Hunter | CHV6-096SRBHH | Mixed Ducted and Non-Ducted Indoor Units | 96000 | 12.1 | 21.15 | 103000 | 3.9 | 70000 | 2.5 | 2000
214314813 | Cooper & Hunter | CHV6-120SRBHH | Mixed Ducted and Non-Ducted Indoor Units | 120000 | 12 | 21.37 | 129000 | 3.8 | 81000 | 2.46 | 2500
214314818 | Cooper & Hunter | CHV6-072URBHH | Ducted Indoor Units | 72000 | 12 | 19.5 | 81000 | 3.65 | 52500 | 2.45 | 1500
214314819 | Cooper & Hunter | CHV6-072URBHH | Non-Ducted Indoor Units | 72000 | 12.5 | 23 | 81000 | 4.25 | 52500 | 2.67 | 1500
214314820 | Cooper & Hunter | CHV6-096URBHH | Ducted Indoor Units | 96000 | 11.7 | 19.7 | 103000 | 3.75 | 70000 | 2.45 | 2000
214314821 | Cooper & Hunter | CHV6-096URBHH | Non-Ducted Indoor Units | 96000 | 12.5 | 22.6 | 103000 | 4.05 | 70000 | 2.55 | 2000
214314822 | Cooper & Hunter | CHV6-120URBHH | Ducted Indoor Units | 120000 | 12 | 20.65 | 129000 | 3.71 | 81000 | 2.4 | 2500
214314823 | Cooper & Hunter | CHV6-120URBHH | Non-Ducted Indoor Units | 120000 | 12 | 22.1 | 129000 | 3.9 | 81000 | 2.53 | 2500
214314824 | Cooper & Hunter | CHV6-072SRBHH | Ducted Indoor Units | 72000 | 12 | 19.5 | 81000 | 3.65 | 52500 | 2.45 | 1500
214314825 | Cooper & Hunter | CHV6-072SRBHH | Non-Ducted Indoor Units | 72000 | 12.5 | 23 | 81000 | 4.25 | 52500 | 2.67 | 1500
214314826 | Cooper & Hunter | CHV6-096SRBHH | Ducted Indoor Units | 96000 | 11.7 | 19.7 | 103000 | 3.75 | 70000 | 2.45 | 2000
214314827 | Cooper & Hunter | CHV6-096SRBHH | Non-Ducted Indoor Units | 96000 | 12.5 | 22.6 | 103000 | 4.05 | 70000 | 2.55 | 2000
214314828 | Cooper & Hunter | CHV6-120SRBHH | Ducted Indoor Units | 120000 | 12 | 20.65 | 129000 | 3.71 | 81000 | 2.4 | 2500
214314829 | Cooper & Hunter | CHV6-120SRBHH | Non-Ducted Indoor Units | 120000 | 12 | 22.1 | 129000 | 3.9 | 81000 | 2.53 | 2500
214314830 | Cooper & Hunter | CHV6-072URBHH | Mixed Ducted and Non-Ducted Indoor Units | 72000 | 12.25 | 21.25 | 81000 | 3.95 | 52500 | 2.56 | 1500
214314831 | Cooper & Hunter | CHV6-096URBHH | Mixed Ducted and Non-Ducted Indoor Units | 96000 | 12.1 | 21.15 | 103000 | 3.9 | 70000 | 2.5 | 2000
214314832 | Cooper & Hunter | CHV6-120URBHH | Mixed Ducted and Non-Ducted Indoor Units | 120000 | 12 | 21.37 | 129000 | 3.8 | 81000 | 2.46 | 2500
214314833 | Cooper & Hunter | CHV6-072SRBHH | Mixed Ducted and Non-Ducted Indoor Units | 72000 | 12.25 | 21.25 | 81000 | 3.95 | 52500 | 2.56 | 1500
214314834 | Cooper & Hunter | CHV6-096SRBHH | Mixed Ducted and Non-Ducted Indoor Units | 96000 | 12.1 | 21.15 | 103000 | 3.9 | 70000 | 2.5 | 2000
214314835 | Cooper & Hunter | CHV6-120SRBHH | Mixed Ducted and Non-Ducted Indoor Units | 120000 | 12 | 21.37 | 129000 | 3.8 | 81000 | 2.46 | 2500
214314836 | Cooper & Hunter | CHV6-96URBM | Non-Ducted Indoor Units | 92000 | 11.5 | 25.4 | 103000 | 3.6 | 70000 | 2.4 | 1917.5
214314837 | Cooper & Hunter | CHV6-76URBM | Non-Ducted Indoor Units | 72000 | 11.6 | 26.5 | 81000 | 3.7 | 52500 | 2.6 | 1500
214387757 | Cooper & Hunter | CHV6-072URBHH | Ducted Indoor Units | 72000 | 12 | 19.5 | 81000 | 3.65 | 52500 | 2.45 | 1500
214387758 | Cooper & Hunter | CHV6-072URBHH | Non-Ducted Indoor Units | 72000 | 12.5 | 23 | 81000 | 4.25 | 52500 | 2.67 | 1500
214387759 | Cooper & Hunter | CHV6-096URBHH | Ducted Indoor Units | 96000 | 11.7 | 19.7 | 103000 | 3.75 | 70000 | 2.45 | 2000
214387760 | Cooper & Hunter | CHV6-096URBHH | Non-Ducted Indoor Units | 96000 | 12.5 | 22.6 | 103000 | 4.05 | 70000 | 2.55 | 2000
214387761 | Cooper & Hunter | CHV6-120URBHH | Ducted Indoor Units | 120000 | 12 | 20.65 | 129000 | 3.71 | 81000 | 2.4 | 2500
214387762 | Cooper & Hunter | CHV6-120URBHH | Non-Ducted Indoor Units | 120000 | 12 | 22.1 | 129000 | 3.9 | 81000 | 2.53 | 2500
214387763 | Cooper & Hunter | CHV6-072SRBHH | Ducted Indoor Units | 72000 | 12 | 19.5 | 81000 | 3.65 | 52500 | 2.45 | 1500
214387764 | Cooper & Hunter | CHV6-072SRBHH | Non-Ducted Indoor Units | 72000 | 12.5 | 23 | 81000 | 4.25 | 52500 | 2.67 | 1500
214387765 | Cooper & Hunter | CHV6-096SRBHH | Ducted Indoor Units | 96000 | 11.7 | 19.7 | 103000 | 3.75 | 70000 | 2.45 | 2000
214387766 | Cooper & Hunter | CHV6-096SRBHH | Non-Ducted Indoor Units | 96000 | 12.5 | 22.6 | 103000 | 4.05 | 70000 | 2.55 | 2000
214387767 | Cooper & Hunter | CHV6-120SRBHH | Ducted Indoor Units | 120000 | 12 | 20.65 | 129000 | 3.71 | 81000 | 2.4 | 2500
214387768 | Cooper & Hunter | CHV6-120SRBHH | Non-Ducted Indoor Units | 120000 | 12 | 22.1 | 129000 | 3.9 | 81000 | 2.53 | 2500
214387769 | Cooper & Hunter | CHV6-072URBHH | Mixed Ducted and Non-Ducted Indoor Units | 72000 | 12.25 | 21.25 | 81000 | 3.95 | 52500 | 2.56 | 1500
214387770 | Cooper & Hunter | CHV6-096URBHH | Mixed Ducted and Non-Ducted Indoor Units | 96000 | 12.1 | 21.15 | 103000 | 3.9 | 70000 | 2.5 | 2000
214387771 | Cooper & Hunter | CHV6-120URBHH | Mixed Ducted and Non-Ducted Indoor Units | 120000 | 12 | 21.37 | 129000 | 3.8 | 81000 | 2.46 | 2500
214387772 | Cooper & Hunter | CHV6-072SRBHH | Mixed Ducted and Non-Ducted Indoor Units | 72000 | 12.25 | 21.25 | 81000 | 3.95 | 52500 | 2.56 | 1500
214387773 | Cooper & Hunter | CHV6-096SRBHH | Mixed Ducted and Non-Ducted Indoor Units | 96000 | 12.1 | 21.15 | 103000 | 3.9 | 70000 | 2.5 | 2000
214387774 | Cooper & Hunter | CHV6-120SRBHH | Mixed Ducted and Non-Ducted Indoor Units | 120000 | 12 | 21.37 | 129000 | 3.8 | 81000 | 2.46 | 2500
214438212 | Cooper & Hunter | CHV6-072URBHH | Ducted Indoor Units | 72000 | 12 | 19.5 | 81000 | 3.65 | 52500 | 2.45 | 1500
214438213 | Cooper & Hunter | CHV6-072URBHH | Non-Ducted Indoor Units | 72000 | 12.5 | 23 | 81000 | 4.25 | 52500 | 2.67 | 1500
214438214 | Cooper & Hunter | CHV6-096URBHH | Ducted Indoor Units | 96000 | 11.7 | 19.7 | 103000 | 3.75 | 70000 | 2.45 | 2000
214438215 | Cooper & Hunter | CHV6-096URBHH | Non-Ducted Indoor Units | 96000 | 12.5 | 22.6 | 103000 | 4.05 | 70000 | 2.55 | 2000
214438216 | Cooper & Hunter | CHV6-120URBHH | Ducted Indoor Units | 120000 | 12 | 20.65 | 129000 | 3.71 | 81000 | 2.4 | 2500
214438217 | Cooper & Hunter | CHV6-120URBHH | Non-Ducted Indoor Units | 120000 | 12 | 22.1 | 129000 | 3.9 | 81000 | 2.53 | 2500
214438218 | Cooper & Hunter | CHV6-072SRBHH | Ducted Indoor Units | 72000 | 12 | 19.5 | 81000 | 3.65 | 52500 | 2.45 | 1500
214438219 | Cooper & Hunter | CHV6-072SRBHH | Non-Ducted Indoor Units | 72000 | 12.5 | 23 | 81000 | 4.25 | 52500 | 2.67 | 1500
214438220 | Cooper & Hunter | CHV6-096SRBHH | Ducted Indoor Units | 96000 | 11.7 | 19.7 | 103000 | 3.75 | 70000 | 2.45 | 2000
214438221 | Cooper & Hunter | CHV6-096SRBHH | Non-Ducted Indoor Units | 96000 | 12.5 | 22.6 | 103000 | 4.05 | 70000 | 2.55 | 2000
214438222 | Cooper & Hunter | CHV6-120SRBHH | Ducted Indoor Units | 120000 | 12 | 20.65 | 129000 | 3.71 | 81000 | 2.4 | 2500
214438223 | Cooper & Hunter | CHV6-120SRBHH | Non-Ducted Indoor Units | 120000 | 12 | 22.1 | 129000 | 3.9 | 81000 | 2.53 | 2500
214438224 | Cooper & Hunter | CHV6-072URBHH | Mixed Ducted and Non-Ducted Indoor Units | 72000 | 12.25 | 21.25 | 81000 | 3.95 | 52500 | 2.56 | 1500
214438225 | Cooper & Hunter | CHV6-096URBHH | Mixed Ducted and Non-Ducted Indoor Units | 96000 | 12.1 | 21.15 | 103000 | 3.9 | 70000 | 2.5 | 2000
214438226 | Cooper & Hunter | CHV6-120URBHH | Mixed Ducted and Non-Ducted Indoor Units | 120000 | 12 | 21.37 | 129000 | 3.8 | 81000 | 2.46 | 2500
214438227 | Cooper & Hunter | CHV6-072SRBHH | Mixed Ducted and Non-Ducted Indoor Units | 72000 | 12.25 | 21.25 | 81000 | 3.95 | 52500 | 2.56 | 1500
214438228 | Cooper & Hunter | CHV6-096SRBHH | Mixed Ducted and Non-Ducted Indoor Units | 96000 | 12.1 | 21.15 | 103000 | 3.9 | 70000 | 2.5 | 2000
214438229 | Cooper & Hunter | CHV6-120SRBHH | Mixed Ducted and Non-Ducted Indoor Units | 120000 | 12 | 21.37 | 129000 | 3.8 | 81000 | 2.46 | 2500
214606016 | Cooper & Hunter | CHV6-072URBHH | Ducted Indoor Units | 72000 | 12 | 19.5 | 81000 | 3.65 | 52500 | 2.45 | 1500
214606017 | Cooper & Hunter | CHV6-072URBHH | Non-Ducted Indoor Units | 72000 | 12.5 | 23 | 81000 | 4.25 | 52500 | 2.67 | 1500
214606018 | Cooper & Hunter | CHV6-096URBHH | Ducted Indoor Units | 96000 | 11.7 | 19.7 | 103000 | 3.75 | 70000 | 2.45 | 2000
214606019 | Cooper & Hunter | CHV6-096URBHH | Non-Ducted Indoor Units | 96000 | 12.5 | 22.6 | 103000 | 4.05 | 70000 | 2.55 | 2000
214606020 | Cooper & Hunter | CHV6-120URBHH | Ducted Indoor Units | 120000 | 12 | 20.65 | 129000 | 3.71 | 81000 | 2.4 | 2500
214606021 | Cooper & Hunter | CHV6-120URBHH | Non-Ducted Indoor Units | 120000 | 12 | 22.1 | 129000 | 3.9 | 81000 | 2.53 | 2500
214606022 | Cooper & Hunter | CHV6-144URBHH | Non-Ducted Indoor Units | 144000 | 12.2 | 20 | 162000 | 4.1 | 105000 | 2.45 | 3000
214606023 | Cooper & Hunter | CHV6-072SRBHH | Ducted Indoor Units | 72000 | 12 | 19.5 | 81000 | 3.65 | 52500 | 2.45 | 1500
214606024 | Cooper & Hunter | CHV6-072SRBHH | Non-Ducted Indoor Units | 72000 | 12.5 | 23 | 81000 | 4.25 | 52500 | 2.67 | 1500
214606025 | Cooper & Hunter | CHV6-096SRBHH | Ducted Indoor Units | 96000 | 11.7 | 19.7 | 103000 | 3.75 | 70000 | 2.45 | 2000
214606026 | Cooper & Hunter | CHV6-096SRBHH | Non-Ducted Indoor Units | 96000 | 12.5 | 22.6 | 103000 | 4.05 | 70000 | 2.55 | 2000
214606027 | Cooper & Hunter | CHV6-120SRBHH | Ducted Indoor Units | 120000 | 12 | 20.65 | 129000 | 3.71 | 81000 | 2.4 | 2500
214606028 | Cooper & Hunter | CHV6-120SRBHH | Non-Ducted Indoor Units | 120000 | 12 | 22.1 | 129000 | 3.9 | 81000 | 2.53 | 2500
214606029 | Cooper & Hunter | CHV6-144SRBHH | Non-Ducted Indoor Units | 144000 | 12.2 | 20 | 162000 | 4.1 | 105000 | 2.45 | 3000
214606030 | Cooper & Hunter | CHV6-072URBHH | Mixed Ducted and Non-Ducted Indoor Units | 72000 | 12.25 | 21.25 | 81000 | 3.95 | 52500 | 2.56 | 1500
214606031 | Cooper & Hunter | CHV6-096URBHH | Mixed Ducted and Non-Ducted Indoor Units | 96000 | 12.1 | 21.15 | 103000 | 3.9 | 70000 | 2.5 | 2000
214606032 | Cooper & Hunter | CHV6-120URBHH | Mixed Ducted and Non-Ducted Indoor Units | 120000 | 12 | 21.37 | 129000 | 3.8 | 81000 | 2.46 | 2500
214606033 | Cooper & Hunter | CHV6-072SRBHH | Mixed Ducted and Non-Ducted Indoor Units | 72000 | 12.25 | 21.25 | 81000 | 3.95 | 52500 | 2.56 | 1500
214606034 | Cooper & Hunter | CHV6-096SRBHH | Mixed Ducted and Non-Ducted Indoor Units | 96000 | 12.1 | 21.15 | 103000 | 3.9 | 70000 | 2.5 | 2000
214606035 | Cooper & Hunter | CHV6-120SRBHH | Mixed Ducted and Non-Ducted Indoor Units | 120000 | 12 | 21.37 | 129000 | 3.8 | 81000 | 2.46 | 2500
214606036 | Cooper & Hunter | CHV6-144URBHH | Ducted Indoor Units | 144000 | 12.5 | 18.5 | 162000 | 3.72 | 105000 | 2.45 | 3000
214606037 | Cooper & Hunter | CHV6-192URBHH | Ducted Indoor Units | 192000 | 11.5 | 19 | 206000 | 3.6 | 140000 | 2.37 | 4000
214606038 | Cooper & Hunter | CHV6-192URBHH | Non-Ducted Indoor Units | 192000 | 11.8 | 19.5 | 206000 | 3.94 | 140000 | 2.4 | 4000
214606039 | Cooper & Hunter | CHV6-240URBHH | Ducted Indoor Units | 240000 | 11.4 | 18.7 | 258000 | 3.5 | 162000 | 2.36 | 5000
214606040 | Cooper & Hunter | CHV6-240URBHH | Non-Ducted Indoor Units | 240000 | 11.8 | 19 | 258000 | 3.8 | 162000 | 2.38 | 5000
214606041 | Cooper & Hunter | CHV6-144SRBHH | Ducted Indoor Units | 144000 | 12.5 | 18.5 | 162000 | 3.72 | 105000 | 2.45 | 3000
214606042 | Cooper & Hunter | CHV6-192SRBHH | Ducted Indoor Units | 192000 | 11.5 | 19 | 206000 | 3.6 | 140000 | 2.37 | 4000
214606043 | Cooper & Hunter | CHV6-192SRBHH | Non-Ducted Indoor Units | 192000 | 11.8 | 19.5 | 206000 | 3.94 | 140000 | 2.4 | 4000
214606044 | Cooper & Hunter | CHV6-240SRBHH | Ducted Indoor Units | 240000 | 11.4 | 18.7 | 258000 | 3.5 | 162000 | 2.36 | 5000
214606045 | Cooper & Hunter | CHV6-240SRBHH | Non-Ducted Indoor Units | 240000 | 11.8 | 19 | 258000 | 3.8 | 162000 | 2.38 | 5000
214606046 | Cooper & Hunter | CHV6-144URBHH | Mixed Ducted and Non-Ducted Indoor Units | 144000 | 12.35 | 19.25 | 162000 | 3.91 | 105000 | 2.45 | 3000
214606047 | Cooper & Hunter | CHV6-192URBHH | Mixed Ducted and Non-Ducted Indoor Units | 192000 | 11.65 | 19.25 | 206000 | 3.77 | 140000 | 2.38 | 4000
214606048 | Cooper & Hunter | CHV6-240URBHH | Mixed Ducted and Non-Ducted Indoor Units | 240000 | 11.6 | 18.85 | 258000 | 3.65 | 162000 | 2.37 | 5000
214606049 | Cooper & Hunter | CHV6-144SRBHH | Mixed Ducted and Non-Ducted Indoor Units | 144000 | 12.35 | 19.25 | 162000 | 3.91 | 105000 | 2.45 | 3000
214606050 | Cooper & Hunter | CHV6-192SRBHH | Mixed Ducted and Non-Ducted Indoor Units | 192000 | 11.65 | 19.25 | 206000 | 3.77 | 140000 | 2.38 | 4000
214606051 | Cooper & Hunter | CHV6-240SRBHH | Mixed Ducted and Non-Ducted Indoor Units | 240000 | 11.6 | 18.85 | 258000 | 3.65 | 162000 | 2.37 | 5000
213896679 | DAIKIN | REYQ72XBTJ* | Non-Ducted Indoor Units | 69000 | 12.2 | 19.4 | 69000 | 3.82 | 52000 | 2.36 | 1437.5
213896682 | DAIKIN | REYQ192XBTJ* | Non-Ducted Indoor Units | 184000 | 11.5 | 19.2 | 184000 | 3.58 | 128000 | 2.15 | 3832.5
213896683 | DAIKIN | REYQ216XBTJ* | Non-Ducted Indoor Units | 206000 | 11.1 | 19.2 | 206000 | 3.53 | 142000 | 2.15 | 4292.5
213896685 | DAIKIN | REYQ264XBTJ* | Non-Ducted Indoor Units | 252000 | 10.4 | 19.1 | 252000 | 3.41 | 176000 | 2.09 | 5250
213896688 | DAIKIN | REYQ360XBTJ* | Non-Ducted Indoor Units | 342000 | 10.2 | 18 | 330000 | 3.52 | 234000 | 2.15 | 7125
213896696 | DAIKIN | REYQ72XBYD* | Non-Ducted Indoor Units | 69000 | 12.2 | 19.4 | 69000 | 3.82 | 52000 | 2.36 | 1437.5
213896699 | DAIKIN | REYQ192XBYD* | Non-Ducted Indoor Units | 184000 | 11.5 | 19.2 | 184000 | 3.58 | 128000 | 2.15 | 3832.5
213896700 | DAIKIN | REYQ216XBYD* | Non-Ducted Indoor Units | 206000 | 11.1 | 19.2 | 206000 | 3.53 | 142000 | 2.15 | 4292.5
213896703 | DAIKIN | REYQ72XBYC* | Non-Ducted Indoor Units | 69000 | 12.2 | 19.4 | 69000 | 3.82 | 52000 | 2.36 | 1437.5
213896706 | DAIKIN | REYQ192XBYC* | Non-Ducted Indoor Units | 184000 | 11.5 | 19.2 | 184000 | 3.58 | 128000 | 2.15 | 3832.5
213896707 | DAIKIN | REYQ216XBYC* | Non-Ducted Indoor Units | 206000 | 11.1 | 19.2 | 206000 | 3.53 | 142000 | 2.15 | 4292.5
213896710 | DAIKIN | REYQ72XBTJ* | Ducted Indoor Units | 69000 | 12.8 | 18.9 | 69000 | 3.6 | 52000 | 2.25 | 1437.5
213896712 | DAIKIN | REYQ192XBTJ* | Ducted Indoor Units | 184000 | 11.4 | 18 | 184000 | 3.46 | 128000 | 2.25 | 3832.5
213896716 | DAIKIN | REYQ72XBYD* | Ducted Indoor Units | 69000 | 12.8 | 18.9 | 69000 | 3.6 | 52000 | 2.25 | 1437.5
213896718 | DAIKIN | REYQ192XBYD* | Ducted Indoor Units | 184000 | 11.4 | 18 | 184000 | 3.46 | 128000 | 2.25 | 3832.5
213896722 | DAIKIN | REYQ72XBYC* | Ducted Indoor Units | 69000 | 12.8 | 18.9 | 69000 | 3.6 | 52000 | 2.25 | 1437.5
213896724 | DAIKIN | REYQ192XBYC* | Ducted Indoor Units | 184000 | 11.4 | 18 | 184000 | 3.46 | 128000 | 2.25 | 3832.5
213896728 | DAIKIN | REYQ72XBTJ* | Mixed Ducted and Non-Ducted Indoor Units | 69000 | 12.5 | 19.15 | 69000 | 3.71 | 52000 | 2.3 | 1437.5
213896729 | DAIKIN | REYQ96XBTJ* | Mixed Ducted and Non-Ducted Indoor Units | 92000 | 11.5 | 19.35 | 92000 | 3.62 | 64000 | 2.29 | 1917.5
213896730 | DAIKIN | REYQ192XBTJ* | Mixed Ducted and Non-Ducted Indoor Units | 184000 | 11.45 | 18.6 | 184000 | 3.52 | 128000 | 2.2 | 3832.5
213896731 | DAIKIN | REYQ216XBTJ* | Mixed Ducted and Non-Ducted Indoor Units | 206000 | 11.05 | 18.5 | 206000 | 3.47 | 142000 | 2.19 | 4292.5
213896734 | DAIKIN | REYQ72XBYD* | Mixed Ducted and Non-Ducted Indoor Units | 69000 | 12.5 | 19.15 | 69000 | 3.71 | 52000 | 2.3 | 1437.5
213896735 | DAIKIN | REYQ96XBYD* | Mixed Ducted and Non-Ducted Indoor Units | 92000 | 11.5 | 19.35 | 92000 | 3.62 | 64000 | 2.29 | 1917.5
213896736 | DAIKIN | REYQ192XBYD* | Mixed Ducted and Non-Ducted Indoor Units | 184000 | 11.45 | 18.6 | 184000 | 3.52 | 128000 | 2.2 | 3832.5
213896737 | DAIKIN | REYQ216XBYD* | Mixed Ducted and Non-Ducted Indoor Units | 206000 | 11.05 | 18.5 | 206000 | 3.47 | 142000 | 2.19 | 4292.5
213896740 | DAIKIN | REYQ72XBYC* | Mixed Ducted and Non-Ducted Indoor Units | 69000 | 12.5 | 19.15 | 69000 | 3.71 | 52000 | 2.3 | 1437.5
213896741 | DAIKIN | REYQ96XBYC* | Mixed Ducted and Non-Ducted Indoor Units | 92000 | 11.5 | 19.35 | 92000 | 3.62 | 64000 | 2.29 | 1917.5
213896742 | DAIKIN | REYQ192XBYC* | Mixed Ducted and Non-Ducted Indoor Units | 184000 | 11.45 | 18.6 | 184000 | 3.52 | 128000 | 2.2 | 3832.5
213896743 | DAIKIN | REYQ216XBYC* | Mixed Ducted and Non-Ducted Indoor Units | 206000 | 11.05 | 18.5 | 206000 | 3.47 | 142000 | 2.19 | 4292.5
213896746 | DAIKIN | RXYQ72XBYC* | Non-Ducted Indoor Units | 69000 | 11.5 | 18.9 | 69000 | 3.82 | 52000 | 2.36 | 1437.5
213896748 | DAIKIN | RXYQ264XBYC* | Non-Ducted Indoor Units | 252000 | 9.8 | 18.4 | 252000 | 3.41 | 176000 | 2.09 | 5250
213896751 | DAIKIN | REYQ264XBYD* | Non-Ducted Indoor Units | 252000 | 10.4 | 19.1 | 252000 | 3.41 | 176000 | 2.09 | 5250
213896752 | DAIKIN | REYQ360XBYD* | Non-Ducted Indoor Units | 342000 | 10.2 | 18 | 330000 | 3.52 | 234000 | 2.15 | 7125
213896755 | DAIKIN | REYQ264XBYC* | Non-Ducted Indoor Units | 252000 | 10.4 | 19.1 | 252000 | 3.41 | 176000 | 2.09 | 5250
213896756 | DAIKIN | REYQ360XBYC* | Non-Ducted Indoor Units | 342000 | 10.2 | 18 | 330000 | 3.52 | 234000 | 2.15 | 7125
213896775 | DAIKIN | REYQ264XBTJ* | Mixed Ducted and Non-Ducted Indoor Units | 252000 | 10.15 | 17.95 | 252000 | 3.3 | 176000 | 2.09 | 5250
213896776 | DAIKIN | REYQ360XBTJ* | Mixed Ducted and Non-Ducted Indoor Units | 342000 | 9.85 | 17 | 330000 | 3.36 | 234000 | 2.15 | 7125
213896779 | DAIKIN | REYQ264XBYD* | Mixed Ducted and Non-Ducted Indoor Units | 252000 | 10.15 | 17.95 | 252000 | 3.3 | 176000 | 2.09 | 5250
213896780 | DAIKIN | REYQ360XBYD* | Mixed Ducted and Non-Ducted Indoor Units | 342000 | 9.85 | 17 | 330000 | 3.36 | 234000 | 2.15 | 7125
213896783 | DAIKIN | REYQ264XBYC* | Mixed Ducted and Non-Ducted Indoor Units | 252000 | 10.15 | 17.95 | 252000 | 3.3 | 176000 | 2.09 | 5250
213896784 | DAIKIN | REYQ360XBYC* | Mixed Ducted and Non-Ducted Indoor Units | 342000 | 9.85 | 17 | 330000 | 3.36 | 234000 | 2.15 | 7125
213896871 | DAIKIN | RXLQ72TBTJ* | Non-Ducted Indoor Units | 69000 | 11.5 | 19 | 69000 | 3.78 | 52000 | 2.28 | 1437.5
213896876 | DAIKIN | RELQ72TBTJ* | Non-Ducted Indoor Units | 69000 | 11.5 | 19 | 69000 | 3.78 | 52000 | 2.28 | 1437.5
213896883 | DAIKIN | RXLQ72TBYD* | Non-Ducted Indoor Units | 69000 | 11.5 | 19 | 69000 | 3.78 | 52000 | 2.28 | 1437.5
213896887 | DAIKIN | RXLQ72TBYC* | Non-Ducted Indoor Units | 69000 | 11.5 | 19 | 69000 | 3.78 | 52000 | 2.28 | 1437.5
213896909 | DAIKIN | RELQ72TBYD* | Non-Ducted Indoor Units | 69000 | 11.5 | 19 | 69000 | 3.78 | 52000 | 2.28 | 1437.5
213896915 | DAIKIN | RELQ72TBYC* | Non-Ducted Indoor Units | 69000 | 11.5 | 19 | 69000 | 3.78 | 52000 | 2.28 | 1437.5
213897015 | DAIKIN | RXYQ72AATJ* | Non-Ducted Indoor Units | 69000 | 12.5 | 23.2 | 69000 | 3.64 | 51000 | 2.4 | 1437.5
213897016 | DAIKIN | RXYQ96AATJ* | Non-Ducted Indoor Units | 92000 | 12.2 | 23.6 | 92000 | 3.5 | 66000 | 2.4 | 1917.5
213897018 | DAIKIN | RXYQ144AATJ* | Non-Ducted Indoor Units | 138000 | 11 | 21.8 | 138000 | 3.3 | 90000 | 2.1 | 2875
213897019 | DAIKIN | RXYQ192AATJ* | Non-Ducted Indoor Units | 184000 | 11.3 | 21.8 | 184000 | 3.48 | 130000 | 2.22 | 3832.5
213897021 | DAIKIN | RXYQ264AATJ* | Non-Ducted Indoor Units | 252000 | 11 | 21.6 | 252000 | 3.4 | 168000 | 2.2 | 5250
213897022 | DAIKIN | RXYQ288AATJ* | Non-Ducted Indoor Units | 274000 | 10.8 | 20.7 | 274000 | 3.5 | 194000 | 2.2 | 5707.5
213897023 | DAIKIN | RXYQ312AATJ* | Non-Ducted Indoor Units | 296000 | 10.2 | 20.6 | 296000 | 3.5 | 212000 | 2.2 | 6167.5
213897024 | DAIKIN | RXYQ360AATJ* | Non-Ducted Indoor Units | 342000 | 10.3 | 19.8 | 342000 | 3.5 | 244000 | 2.1 | 7125
213897025 | DAIKIN | RXYQ384AATJ* | Non-Ducted Indoor Units | 364000 | 10.4 | 20 | 364000 | 3.45 | 264000 | 2.1 | 7582.5
213897026 | DAIKIN | RXYQ408AATJ* | Non-Ducted Indoor Units | 388000 | 10 | 19.6 | 388000 | 3.45 | 276000 | 2.1 | 8082.5
213897027 | DAIKIN | RXYQ432AATJ* | Non-Ducted Indoor Units | 404000 | 9.6 | 19 | 404000 | 3.3 | 278000 | 2.07 | 8417.5
213897028 | DAIKIN | RXYQ72AAYD* | Non-Ducted Indoor Units | 69000 | 12.5 | 23.2 | 69000 | 3.64 | 51000 | 2.4 | 1437.5
213897029 | DAIKIN | RXYQ96AAYD* | Non-Ducted Indoor Units | 92000 | 12.2 | 23.6 | 92000 | 3.5 | 66000 | 2.4 | 1917.5
213897031 | DAIKIN | RXYQ144AAYD* | Non-Ducted Indoor Units | 138000 | 11 | 21.8 | 138000 | 3.3 | 90000 | 2.1 | 2875
213897032 | DAIKIN | RXYQ192AAYD* | Non-Ducted Indoor Units | 184000 | 11.3 | 21.8 | 184000 | 3.48 | 130000 | 2.22 | 3832.5
213897034 | DAIKIN | RXYQ264AAYD* | Non-Ducted Indoor Units | 252000 | 11 | 21.6 | 252000 | 3.4 | 168000 | 2.2 | 5250
213897035 | DAIKIN | RXYQ288AAYD* | Non-Ducted Indoor Units | 274000 | 10.8 | 20.7 | 274000 | 3.5 | 194000 | 2.2 | 5707.5
213897036 | DAIKIN | RXYQ312AAYD* | Non-Ducted Indoor Units | 296000 | 10.2 | 20.6 | 296000 | 3.5 | 212000 | 2.2 | 6167.5
213897037 | DAIKIN | RXYQ360AAYD* | Non-Ducted Indoor Units | 342000 | 10.3 | 19.8 | 342000 | 3.5 | 244000 | 2.1 | 7125
213897038 | DAIKIN | RXYQ384AAYD* | Non-Ducted Indoor Units | 364000 | 10.4 | 20 | 364000 | 3.45 | 264000 | 2.1 | 7582.5
213897039 | DAIKIN | RXYQ408AAYD* | Non-Ducted Indoor Units | 388000 | 10 | 19.6 | 388000 | 3.45 | 276000 | 2.1 | 8082.5
213897040 | DAIKIN | RXYQ432AAYD* | Non-Ducted Indoor Units | 404000 | 9.6 | 19 | 404000 | 3.3 | 278000 | 2.07 | 8417.5
213897041 | DAIKIN | RXYQ72AATJ* | Ducted Indoor Units | 69000 | 12.2 | 19.8 | 69000 | 3.6 | 51000 | 2.4 | 1437.5
213897042 | DAIKIN | RXYQ96AATJ* | Ducted Indoor Units | 92000 | 12 | 19.4 | 92000 | 3.4 | 66000 | 2.4 | 1917.5
213897045 | DAIKIN | RXYQ192AATJ* | Ducted Indoor Units | 184000 | 11.2 | 18.6 | 184000 | 3.4 | 130000 | 2.22 | 3832.5
213897047 | DAIKIN | RXYQ288AATJ* | Ducted Indoor Units | 274000 | 10.4 | 18 | 274000 | 3.25 | 194000 | 2.1 | 5707.5
213897049 | DAIKIN | RXYQ384AATJ* | Ducted Indoor Units | 364000 | 9.8 | 17.6 | 364000 | 3.25 | 264000 | 2.1 | 7582.5
213897050 | DAIKIN | RXYQ72AAYD* | Ducted Indoor Units | 69000 | 12.2 | 19.8 | 69000 | 3.6 | 51000 | 2.4 | 1437.5
213897051 | DAIKIN | RXYQ96AAYD* | Ducted Indoor Units | 92000 | 12 | 19.4 | 92000 | 3.4 | 66000 | 2.4 | 1917.5
213897054 | DAIKIN | RXYQ192AAYD* | Ducted Indoor Units | 184000 | 11.2 | 18.6 | 184000 | 3.4 | 130000 | 2.22 | 3832.5
213897056 | DAIKIN | RXYQ288AAYD* | Ducted Indoor Units | 274000 | 10.4 | 18 | 274000 | 3.25 | 194000 | 2.1 | 5707.5
213897058 | DAIKIN | RXYQ384AAYD* | Ducted Indoor Units | 364000 | 9.8 | 17.6 | 364000 | 3.25 | 264000 | 2.1 | 7582.5
213897059 | DAIKIN | RXYQ72AATJ* | Mixed Ducted and Non-Ducted Indoor Units | 69000 | 12.35 | 21.5 | 69000 | 3.62 | 51000 | 2.4 | 1437.5
213897060 | DAIKIN | RXYQ96AATJ* | Mixed Ducted and Non-Ducted Indoor Units | 92000 | 12.1 | 21.5 | 92000 | 3.45 | 66000 | 2.4 | 1917.5
213897063 | DAIKIN | RXYQ192AATJ* | Mixed Ducted and Non-Ducted Indoor Units | 184000 | 11.25 | 20.2 | 184000 | 3.44 | 130000 | 2.22 | 3832.5
213897064 | DAIKIN | RXYQ264AATJ* | Mixed Ducted and Non-Ducted Indoor Units | 252000 | 10.55 | 19.9 | 252000 | 3.3 | 168000 | 2.2 | 5250
213897065 | DAIKIN | RXYQ288AATJ* | Mixed Ducted and Non-Ducted Indoor Units | 274000 | 10.6 | 19.35 | 274000 | 3.37 | 194000 | 2.15 | 5707.5
213897066 | DAIKIN | RXYQ312AATJ* | Mixed Ducted and Non-Ducted Indoor Units | 296000 | 10.1 | 19 | 296000 | 3.35 | 212000 | 2.13 | 6167.5
213897067 | DAIKIN | RXYQ384AATJ* | Mixed Ducted and Non-Ducted Indoor Units | 364000 | 10.1 | 18.8 | 364000 | 3.35 | 264000 | 2.1 | 7582.5
213897068 | DAIKIN | RXYQ72AAYD* | Mixed Ducted and Non-Ducted Indoor Units | 69000 | 12.35 | 21.5 | 69000 | 3.62 | 51000 | 2.4 | 1437.5
213897069 | DAIKIN | RXYQ96AAYD* | Mixed Ducted and Non-Ducted Indoor Units | 92000 | 12.1 | 21.5 | 92000 | 3.45 | 66000 | 2.4 | 1917.5
213897072 | DAIKIN | RXYQ192AAYD* | Mixed Ducted and Non-Ducted Indoor Units | 184000 | 11.25 | 20.2 | 184000 | 3.44 | 130000 | 2.22 | 3832.5
213897073 | DAIKIN | RXYQ264AAYD* | Mixed Ducted and Non-Ducted Indoor Units | 252000 | 10.55 | 19.9 | 252000 | 3.3 | 168000 | 2.2 | 5250
213897074 | DAIKIN | RXYQ288AAYD* | Mixed Ducted and Non-Ducted Indoor Units | 274000 | 10.6 | 19.35 | 274000 | 3.37 | 194000 | 2.15 | 5707.5
213897075 | DAIKIN | RXYQ312AAYD* | Mixed Ducted and Non-Ducted Indoor Units | 296000 | 10.1 | 19 | 296000 | 3.35 | 212000 | 2.13 | 6167.5
213897076 | DAIKIN | RXYQ384AAYD* | Mixed Ducted and Non-Ducted Indoor Units | 364000 | 10.1 | 18.8 | 364000 | 3.35 | 264000 | 2.1 | 7582.5
213897115 | DAIKIN | RXYQ360AATJ* | Mixed Ducted and Non-Ducted Indoor Units | 342000 | 9.8 | 18.6 | 342000 | 3.37 | 244000 | 2.1 | 7125
213897116 | DAIKIN | RXYQ408AATJ* | Mixed Ducted and Non-Ducted Indoor Units | 388000 | 9.6 | 18.3 | 388000 | 3.35 | 276000 | 2.1 | 8082.5
213897124 | DAIKIN | RXYQ360AAYD* | Mixed Ducted and Non-Ducted Indoor Units | 342000 | 9.8 | 18.6 | 342000 | 3.37 | 244000 | 2.1 | 7125
213897125 | DAIKIN | RXYQ408AAYD* | Mixed Ducted and Non-Ducted Indoor Units | 388000 | 9.6 | 18.3 | 388000 | 3.35 | 276000 | 2.1 | 8082.5
213895710 | DAIKIN | REYQ144AATJ* | Non-Ducted Indoor Units | 138000 | 11.2 | 21.5 | 138000 | 3.3 | 90000 | 2.1 | 2875
213895713 | DAIKIN | REYQ144AAYD* | Non-Ducted Indoor Units | 138000 | 11.2 | 21.5 | 138000 | 3.3 | 90000 | 2.1 | 2875
213895716 | DAIKIN | REYQ96AATJ* | Ducted Indoor Units | 92000 | 11.9 | 19.3 | 92000 | 3.6 | 72000 | 2.25 | 1917.5
213895718 | DAIKIN | REYQ96AAYD* | Ducted Indoor Units | 92000 | 11.9 | 19.3 | 92000 | 3.6 | 72000 | 2.25 | 1917.5
213895897 | DAIKIN | REYQ72AATJ* | Non-Ducted Indoor Units | 69000 | 12.2 | 21 | 69000 | 3.8 | 51000 | 2.3 | 1437.5
213895899 | DAIKIN | REYQ264AATJ* | Non-Ducted Indoor Units | 252000 | 11.2 | 21.2 | 252000 | 3.7 | 168000 | 2.2 | 5250
213895900 | DAIKIN | REYQ288AATJ* | Non-Ducted Indoor Units | 274000 | 11.4 | 20.7 | 274000 | 3.4 | 194000 | 2.2 | 5707.5
213895901 | DAIKIN | REYQ312AATJ* | Non-Ducted Indoor Units | 296000 | 10.9 | 20.4 | 296000 | 3.4 | 212000 | 2.2 | 6167.5
213895902 | DAIKIN | REYQ336AATJ* | Non-Ducted Indoor Units | 316000 | 9.8 | 19.7 | 310000 | 3.4 | 222000 | 2.1 | 6582.5
213895908 | DAIKIN | REYQ72AAYD* | Non-Ducted Indoor Units | 69000 | 12.2 | 21 | 69000 | 3.8 | 51000 | 2.3 | 1437.5
213895910 | DAIKIN | REYQ264AAYD* | Non-Ducted Indoor Units | 252000 | 11.2 | 21.2 | 252000 | 3.7 | 168000 | 2.2 | 5250
213895911 | DAIKIN | REYQ288AAYD* | Non-Ducted Indoor Units | 274000 | 11.4 | 20.7 | 274000 | 3.4 | 194000 | 2.2 | 5707.5
213895912 | DAIKIN | REYQ312AAYD* | Non-Ducted Indoor Units | 296000 | 10.9 | 20.4 | 296000 | 3.4 | 212000 | 2.2 | 6167.5
213895913 | DAIKIN | REYQ336AAYD* | Non-Ducted Indoor Units | 316000 | 9.8 | 19.7 | 310000 | 3.4 | 222000 | 2.1 | 6582.5
213895919 | DAIKIN | REYQ72AATJ* | Ducted Indoor Units | 69000 | 11.8 | 19 | 69000 | 3.6 | 51000 | 2.4 | 1437.5
213895928 | DAIKIN | REYQ72AAYD* | Ducted Indoor Units | 69000 | 11.8 | 19 | 69000 | 3.6 | 51000 | 2.4 | 1437.5
213895937 | DAIKIN | REYQ72AATJ* | Mixed Ducted and Non-Ducted Indoor Units | 69000 | 12 | 20 | 69000 | 3.7 | 51000 | 2.35 | 1437.5
213895938 | DAIKIN | REYQ96AATJ* | Mixed Ducted and Non-Ducted Indoor Units | 92000 | 11.65 | 20.7 | 92000 | 3.7 | 72000 | 2.27 | 1917.5
213895940 | DAIKIN | REYQ264AATJ* | Mixed Ducted and Non-Ducted Indoor Units | 252000 | 10.65 | 19.6 | 252000 | 3.45 | 168000 | 2.2 | 5250
213895941 | DAIKIN | REYQ288AATJ* | Mixed Ducted and Non-Ducted Indoor Units | 274000 | 10.9 | 19.25 | 274000 | 3.3 | 194000 | 2.15 | 5707.5
213895942 | DAIKIN | REYQ312AATJ* | Mixed Ducted and Non-Ducted Indoor Units | 296000 | 10.55 | 19 | 296000 | 3.3 | 212000 | 2.15 | 6167.5
213895943 | DAIKIN | REYQ336AATJ* | Mixed Ducted and Non-Ducted Indoor Units | 316000 | 9.9 | 18.5 | 310000 | 3.3 | 222000 | 2.1 | 6582.5
213895947 | DAIKIN | REYQ72AAYD* | Mixed Ducted and Non-Ducted Indoor Units | 69000 | 12 | 20 | 69000 | 3.7 | 51000 | 2.35 | 1437.5
213895948 | DAIKIN | REYQ96AAYD* | Mixed Ducted and Non-Ducted Indoor Units | 92000 | 11.65 | 20.7 | 92000 | 3.7 | 72000 | 2.27 | 1917.5
213895950 | DAIKIN | REYQ264AAYD* | Mixed Ducted and Non-Ducted Indoor Units | 252000 | 10.65 | 19.6 | 252000 | 3.45 | 168000 | 2.2 | 5250
213895951 | DAIKIN | REYQ288AAYD* | Mixed Ducted and Non-Ducted Indoor Units | 274000 | 10.9 | 19.25 | 274000 | 3.3 | 194000 | 2.15 | 5707.5
213895952 | DAIKIN | REYQ312AAYD* | Mixed Ducted and Non-Ducted Indoor Units | 296000 | 10.55 | 19 | 296000 | 3.3 | 212000 | 2.15 | 6167.5
213895953 | DAIKIN | REYQ336AAYD* | Mixed Ducted and Non-Ducted Indoor Units | 316000 | 9.9 | 18.5 | 310000 | 3.3 | 222000 | 2.1 | 6582.5
201994655 | Day&night | 38VMA072HDS5-1 | Non-Ducted Indoor Units | 69000 | 11.6 | 21.38 | 77000 | 4.29 | 54000 | 2.8 | 1437.5
201994656 | Day&night | 38VMA072HDS5-1 | Ducted Indoor Units | 69000 | 12.83 | 19.76 | 77000 | 3.85 | 54000 | 2.41 | 1437.5
201994665 | Day&night | 38VMA168HDS5-1 | Non-Ducted Indoor Units | 156000 | 11.39 | 19.31 | 180000 | 3.8 | 126000 | 2.55 | 3250
201994667 | Day&night | 38VMA168HDS5-1 | Ducted Indoor Units | 156000 | 11.4 | 20.15 | 180000 | 3.64 | 126000 | 2.35 | 3250
201994686 | Day&night | 38VMA312HDS5-1 | Non-Ducted Indoor Units | 284000 | 10.49 | 19 | 320000 | 3.43 | 218000 | 2.3 | 5917.5
201994687 | Day&night | 38VMA312HDS5-1 | Ducted Indoor Units | 284000 | 10.07 | 18.52 | 320000 | 3.3 | 218000 | 2.24 | 5917.5
201994689 | Day&night | 38VMA336HDS5-1 | Non-Ducted Indoor Units | 304000 | 10.03 | 18.05 | 338000 | 3.31 | 224000 | 2.2 | 6332.5
201994691 | Day&night | 38VMA336HDS5-1 | Ducted Indoor Units | 304000 | 9.85 | 17.8 | 338000 | 3.25 | 224000 | 2.17 | 6332.5
201994705 | Day&night | 38VMA072HDS6-1 | Non-Ducted Indoor Units | 69000 | 12.83 | 21.38 | 77000 | 4.29 | 54000 | 2.8 | 1437.5
201994707 | Day&night | 38VMA072HDS6-1 | Ducted Indoor Units | 69000 | 11.6 | 19.76 | 77000 | 3.85 | 54000 | 2.41 | 1437.5
201994719 | Day&night | 38VMA168HDS6-1 | Non-Ducted Indoor Units | 156000 | 11.39 | 19.31 | 180000 | 3.8 | 126000 | 2.55 | 3250
201994721 | Day&night | 38VMA168HDS6-1 | Ducted Indoor Units | 156000 | 11.4 | 20.15 | 180000 | 3.64 | 126000 | 2.35 | 3250
201994739 | Day&night | 38VMA312HDS6-1 | Non-Ducted Indoor Units | 284000 | 10.49 | 19 | 320000 | 3.43 | 218000 | 2.3 | 5917.5
201994741 | Day&night | 38VMA312HDS6-1 | Ducted Indoor Units | 284000 | 10.07 | 18.52 | 320000 | 3.3 | 218000 | 2.24 | 5917.5
201994742 | Day&night | 38VMA336HDS6-1 | Non-Ducted Indoor Units | 304000 | 10.03 | 18.05 | 338000 | 3.31 | 224000 | 2.2 | 6332.5
201994744 | Day&night | 38VMA336HDS6-1 | Ducted Indoor Units | 304000 | 9.85 | 17.8 | 338000 | 3.25 | 224000 | 2.17 | 6332.5
201994758 | Day&night | 38VMA072RDS5-1 | Non-Ducted Indoor Units | 69000 | 13 | 21.9 | 77000 | 3.89 | 54000 | 2.58 | 1437.5
201994759 | Day&night | 38VMA072RDS5-1 | Ducted Indoor Units | 69000 | 12.2 | 21.6 | 77000 | 3.66 | 54000 | 2.29 | 1437.5
201994761 | Day&night | 38VMA096RDS5-1 | Non-Ducted Indoor Units | 92000 | 11.9 | 21.5 | 103000 | 3.56 | 72000 | 2.39 | 1917.5
201994787 | Day&night | 38VMA240RDL5-1 | Non-Ducted Indoor Units | 230000 | 11.2 | 21.3 | 256000 | 3.54 | 172000 | 2.36 | 4792.5
201994790 | Day&night | 38VMA264RDS5-1 | Non-Ducted Indoor Units | 248000 | 10.1 | 20 | 274000 | 3.36 | 186000 | 2.3 | 5167.5
201994802 | Day&night | 38VMA072RDS6-1 | Non-Ducted Indoor Units | 69000 | 13 | 21.9 | 77000 | 3.89 | 54000 | 2.58 | 1437.5
201994804 | Day&night | 38VMA072RDS6-1 | Ducted Indoor Units | 69000 | 12.2 | 21.6 | 77000 | 3.66 | 54000 | 2.29 | 1437.5
201994806 | Day&night | 38VMA096RDS6-1 | Non-Ducted Indoor Units | 92000 | 11.9 | 21.5 | 103000 | 3.56 | 72000 | 2.39 | 1917.5
201994829 | Day&night | 38VMA240RDL6-1 | Non-Ducted Indoor Units | 230000 | 11.2 | 21.3 | 256000 | 3.54 | 172000 | 2.36 | 4792.5
201994832 | Day&night | 38VMA264RDS6-1 | Non-Ducted Indoor Units | 248000 | 10.1 | 20 | 274000 | 3.36 | 186000 | 2.3 | 5167.5
208811482 | FUJITSU | AOUA72ULBV5 | Non-Ducted Indoor Units | 69000 | 14.9 | 29 | 77000 | 4.42 | 56000 | 2.65 | 1437.5
208811483 | FUJITSU | AOUA96ULBV5 | Non-Ducted Indoor Units | 92000 | 13.2 | 28 | 103000 | 4 | 73000 | 2.52 | 1917.5
208811484 | FUJITSU | AOUA120ULBV5 | Non-Ducted Indoor Units | 115000 | 13.5 | 28.4 | 129000 | 3.69 | 87000 | 2.43 | 2395
208811487 | FUJITSU | AOUA72ULCV5 | Non-Ducted Indoor Units | 69000 | 14.9 | 29 | 77000 | 4.42 | 56000 | 2.65 | 1437.5
208811488 | FUJITSU | AOUA96ULCV5 | Non-Ducted Indoor Units | 92000 | 13.2 | 28 | 103000 | 4 | 73000 | 2.52 | 1917.5
208811489 | FUJITSU | AOUA120ULCV5 | Non-Ducted Indoor Units | 115000 | 13.5 | 28.4 | 129000 | 3.69 | 87000 | 2.43 | 2395
208812532 | FUJITSU | AOUA72ULBV5 | Ducted Indoor Units | 69000 | 12.3 | 21.2 | 77000 | 3.77 | 56000 | 2.45 | 1437.5
208812533 | FUJITSU | AOUA96ULBV5 | Ducted Indoor Units | 92000 | 11.7 | 19.9 | 103000 | 3.72 | 73000 | 2.46 | 1917.5
208812537 | FUJITSU | AOUA72ULCV5 | Ducted Indoor Units | 69000 | 12.3 | 21.2 | 77000 | 3.77 | 56000 | 2.45 | 1437.5
208812538 | FUJITSU | AOUA96ULCV5 | Ducted Indoor Units | 92000 | 11.7 | 19.9 | 103000 | 3.72 | 73000 | 2.46 | 1917.5
208931709 | FUJITSU | AOUA144ULBV5 | Non-Ducted Indoor Units | 138000 | 14.4 | 28.2 | 154000 | 4.07 | 106000 | 2.48 | 2875
208931711 | FUJITSU | AOUA168ULBV5 | Non-Ducted Indoor Units | 160000 | 12.2 | 25.7 | 180000 | 3.78 | 124000 | 2.32 | 3332.5
208931713 | FUJITSU | AOUA192ULBV5 | Non-Ducted Indoor Units | 184000 | 11 | 24.6 | 206000 | 3.48 | 140000 | 2.16 | 3832.5
208931715 | FUJITSU | AOUA264ULBVG5 | Non-Ducted Indoor Units | 252000 | 11.7 | 22.9 | 282000 | 3.52 | 194000 | 2.31 | 5250
208931718 | FUJITSU | AOUA288ULBVG5 | Non-Ducted Indoor Units | 276000 | 9.8 | 22.4 | 308000 | 3.39 | 210000 | 2.16 | 5750
208931721 | FUJITSU | AOUA312ULBVG5 | Non-Ducted Indoor Units | 298000 | 9.8 | 22.4 | 320000 | 3.39 | 214000 | 2.16 | 6207.5
208931723 | FUJITSU | AOUA336ULBVG5 | Non-Ducted Indoor Units | 320000 | 9.8 | 22.4 | 338000 | 3.39 | 224000 | 2.16 | 6667.5
208931725 | FUJITSU | AOUA360ULBVG5 | Non-Ducted Indoor Units | 344000 | 9.8 | 22.4 | 346000 | 3.39 | 232000 | 2.16 | 7167.5
208931726 | FUJITSU | AOUA384ULBVG5 | Non-Ducted Indoor Units | 366000 | 9.8 | 22.4 | 354000 | 3.39 | 240000 | 2.16 | 7625
208931728 | FUJITSU | AOUA408ULBVG5 | Non-Ducted Indoor Units | 390000 | 11 | 22.7 | 394000 | 3.46 | 260000 | 2.31 | 8125
208931729 | FUJITSU | AOUA432ULBVG5 | Non-Ducted Indoor Units | 412000 | 10.8 | 22.9 | 404000 | 3.53 | 280000 | 2.3 | 8582.5
208931731 | FUJITSU | AOUA144ULCV5 | Non-Ducted Indoor Units | 138000 | 14.4 | 28.2 | 154000 | 4.07 | 106000 | 2.48 | 2875
208931732 | FUJITSU | AOUA168ULCV5 | Non-Ducted Indoor Units | 160000 | 12.2 | 25.7 | 180000 | 3.78 | 124000 | 2.32 | 3332.5
208931734 | FUJITSU | AOUA192ULCV5 | Non-Ducted Indoor Units | 184000 | 11 | 24.6 | 206000 | 3.48 | 140000 | 2.16 | 3832.5
208931736 | FUJITSU | AOUA264ULCVG5 | Non-Ducted Indoor Units | 252000 | 11.7 | 22.9 | 282000 | 3.52 | 194000 | 2.31 | 5250
208931738 | FUJITSU | AOUA288ULCVG5 | Non-Ducted Indoor Units | 276000 | 9.8 | 22.4 | 308000 | 3.39 | 210000 | 2.16 | 5750
208931741 | FUJITSU | AOUA312ULCVG5 | Non-Ducted Indoor Units | 298000 | 9.8 | 22.4 | 320000 | 3.39 | 214000 | 2.16 | 6207.5
208931743 | FUJITSU | AOUA336ULCVG5 | Non-Ducted Indoor Units | 320000 | 9.8 | 22.4 | 338000 | 3.39 | 224000 | 2.16 | 6667.5
208931745 | FUJITSU | AOUA360ULCVG5 | Non-Ducted Indoor Units | 344000 | 9.8 | 22.4 | 346000 | 3.39 | 232000 | 2.16 | 7167.5
208931747 | FUJITSU | AOUA384ULCVG5 | Non-Ducted Indoor Units | 366000 | 9.8 | 22.4 | 354000 | 3.39 | 240000 | 2.16 | 7625
208931749 | FUJITSU | AOUA408ULCVG5 | Non-Ducted Indoor Units | 390000 | 11 | 22.7 | 394000 | 3.46 | 260000 | 2.31 | 8125
208931751 | FUJITSU | AOUA432ULCVG5 | Non-Ducted Indoor Units | 412000 | 10.8 | 22.9 | 404000 | 3.53 | 280000 | 2.3 | 8582.5
208931864 | FUJITSU | AOUA144ULBV5 | Ducted Indoor Units | 138000 | 12.2 | 20.4 | 154000 | 3.82 | 106000 | 2.4 | 2875
208931866 | FUJITSU | AOUA168ULBV5 | Ducted Indoor Units | 160000 | 11.5 | 19.9 | 180000 | 3.61 | 124000 | 2.3 | 3332.5
208931870 | FUJITSU | AOUA264ULBVG5 | Ducted Indoor Units | 252000 | 11.2 | 17.3 | 282000 | 3.52 | 194000 | 2.31 | 5250
208931872 | FUJITSU | AOUA288ULBVG5 | Ducted Indoor Units | 276000 | 10 | 17.2 | 308000 | 3.37 | 210000 | 2.16 | 5750
208931874 | FUJITSU | AOUA312ULBVG5 | Ducted Indoor Units | 298000 | 10 | 17.2 | 320000 | 3.37 | 214000 | 2.16 | 6207.5
208931876 | FUJITSU | AOUA336ULBVG5 | Ducted Indoor Units | 320000 | 10 | 17.2 | 338000 | 3.37 | 224000 | 2.16 | 6667.5
208931878 | FUJITSU | AOUA360ULBVG5 | Ducted Indoor Units | 344000 | 10 | 17.2 | 346000 | 3.37 | 232000 | 2.16 | 7167.5
208931880 | FUJITSU | AOUA384ULBVG5 | Ducted Indoor Units | 366000 | 10 | 17.2 | 354000 | 3.37 | 240000 | 2.16 | 7625
208931882 | FUJITSU | AOUA408ULBVG5 | Ducted Indoor Units | 390000 | 11 | 17.6 | 394000 | 3.46 | 260000 | 2.31 | 8125
208931884 | FUJITSU | AOUA432ULBVG5 | Ducted Indoor Units | 412000 | 10.8 | 17.5 | 404000 | 3.53 | 280000 | 2.3 | 8582.5
208931886 | FUJITSU | AOUA144ULCV5 | Ducted Indoor Units | 138000 | 12.2 | 20.4 | 154000 | 3.82 | 106000 | 2.4 | 2875
208931888 | FUJITSU | AOUA168ULCV5 | Ducted Indoor Units | 160000 | 11.5 | 19.9 | 180000 | 3.61 | 124000 | 2.3 | 3332.5
208931892 | FUJITSU | AOUA264ULCVG5 | Ducted Indoor Units | 252000 | 11.2 | 17.3 | 282000 | 3.52 | 194000 | 2.31 | 5250
208931894 | FUJITSU | AOUA288ULCVG5 | Ducted Indoor Units | 276000 | 10 | 17.2 | 308000 | 3.37 | 210000 | 2.16 | 5750
208931896 | FUJITSU | AOUA312ULCVG5 | Ducted Indoor Units | 298000 | 10 | 17.2 | 320000 | 3.37 | 214000 | 2.16 | 6207.5
208931898 | FUJITSU | AOUA336ULCVG5 | Ducted Indoor Units | 320000 | 10 | 17.2 | 338000 | 3.37 | 224000 | 2.16 | 6667.5
208931900 | FUJITSU | AOUA360ULCVG5 | Ducted Indoor Units | 344000 | 10 | 17.2 | 346000 | 3.37 | 232000 | 2.16 | 7167.5
208931902 | FUJITSU | AOUA384ULCVG5 | Ducted Indoor Units | 366000 | 10 | 17.2 | 354000 | 3.37 | 240000 | 2.16 | 7625
208931904 | FUJITSU | AOUA408ULCVG5 | Ducted Indoor Units | 390000 | 11 | 17.6 | 394000 | 3.46 | 260000 | 2.31 | 8125
208931906 | FUJITSU | AOUA432ULCVG5 | Ducted Indoor Units | 412000 | 10.8 | 17.5 | 404000 | 3.53 | 280000 | 2.3 | 8582.5
207742258 | FUJITSU | AOUA72TLBV | Ducted Indoor Units | 69000 | 12.3 | 20 | 77000 | 3.64 | 56000 | 2.38 | 1437.5
207742259 | FUJITSU | AOUA168TLBVG | Ducted Indoor Units | 160000 | 11 | 20 | 180000 | 3.48 | 124000 | 2.32 | 3332.5
202583511 | FUJITSU | AOU72RLAVL | Non-Ducted Indoor Units | 69000 | 12.1 | 23.9 | 77000 | 4.19 | 56000 | 2.64 | 1437.5
202583512 | FUJITSU | AOU96RLAVL | Non-Ducted Indoor Units | 92000 | 11.6 | 23.1 | 103000 | 3.87 | 73000 | 2.52 | 1917.5
202583513 | FUJITSU | AOU120RLAVL | Non-Ducted Indoor Units | 114000 | 11.6 | 24.2 | 129000 | 3.77 | 87000 | 2.42 | 2375
6687539 | FUJITSU | AOUA72TLBV | Non-Ducted Indoor Units | 69000 | 12.5 | 24.1 | 77000 | 4.06 | 56000 | 2.53 | 1437.5
6687541 | FUJITSU | AOUA96TLBV | Non-Ducted Indoor Units | 92000 | 11.7 | 23.6 | 103000 | 3.72 | 73000 | 2.46 | 1917.5
6687545 | FUJITSU | AOUA144TLBVG | Non-Ducted Indoor Units | 138000 | 11.4 | 22.2 | 154000 | 3.44 | 106000 | 2.28 | 2875
6687547 | FUJITSU | AOUA168TLBVG | Non-Ducted Indoor Units | 160000 | 11 | 22.2 | 180000 | 3.48 | 124000 | 2.32 | 3332.5
6687549 | FUJITSU | AOUA192TLBVG | Non-Ducted Indoor Units | 184000 | 11.2 | 24.3 | 206000 | 3.75 | 142000 | 2.49 | 3832.5
6687555 | FUJITSU | AOUA264TLBVG | Non-Ducted Indoor Units | 252000 | 10.9 | 20.8 | 282000 | 3.45 | 194000 | 2.29 | 5250
6687557 | FUJITSU | AOUA288TLBVG | Non-Ducted Indoor Units | 274000 | 10.6 | 20.8 | 308000 | 3.36 | 210000 | 2.29 | 5707.5
7850818 | FUJITSU | AOUA72TLCV | Non-Ducted Indoor Units | 69000 | 12.5 | 24.1 | 77000 | 4.06 | 56000 | 2.53 | 1437.5
7850820 | FUJITSU | AOUA96TLCV | Non-Ducted Indoor Units | 92000 | 11.7 | 23.6 | 103000 | 3.72 | 73000 | 2.46 | 1917.5
7850824 | FUJITSU | AOUA144TLCVG | Non-Ducted Indoor Units | 138000 | 11.4 | 22.2 | 154000 | 3.44 | 106000 | 2.28 | 2875
7850826 | FUJITSU | AOUA168TLCVG | Non-Ducted Indoor Units | 160000 | 11 | 22.2 | 180000 | 3.48 | 124000 | 2.32 | 3332.5
7850828 | FUJITSU | AOUA192TLCVG | Non-Ducted Indoor Units | 184000 | 11.2 | 24.3 | 206000 | 3.75 | 142000 | 2.49 | 3832.5
7850834 | FUJITSU | AOUA264TLCVG | Non-Ducted Indoor Units | 252000 | 10.9 | 20.8 | 282000 | 3.45 | 194000 | 2.29 | 5250
7850836 | FUJITSU | AOUA288TLCVG | Non-Ducted Indoor Units | 274000 | 10.6 | 20.8 | 308000 | 3.36 | 210000 | 2.29 | 5707.5
7850838 | FUJITSU | AOUA72RLCV | Non-Ducted Indoor Units | 69000 | 12.5 | 24.1 | 77000 | 4.06 | 56000 | 2.53 | 1437.5
7850840 | FUJITSU | AOUA96RLCV | Non-Ducted Indoor Units | 92000 | 11.7 | 23.6 | 103000 | 3.72 | 73000 | 2.46 | 1917.5
7850844 | FUJITSU | AOUA144RLCVG | Non-Ducted Indoor Units | 138000 | 11.4 | 22.2 | 154000 | 3.44 | 106000 | 2.28 | 2875
7850846 | FUJITSU | AOUA168RLCVG | Non-Ducted Indoor Units | 160000 | 11 | 22.2 | 180000 | 3.48 | 124000 | 2.32 | 3332.5
7850848 | FUJITSU | AOUA192RLCVG | Non-Ducted Indoor Units | 184000 | 11.2 | 24.3 | 206000 | 3.75 | 142000 | 2.49 | 3832.5
7850854 | FUJITSU | AOUA264RLCVG | Non-Ducted Indoor Units | 252000 | 10.9 | 20.8 | 282000 | 3.45 | 194000 | 2.29 | 5250
7850856 | FUJITSU | AOUA288RLCVG | Non-Ducted Indoor Units | 274000 | 10.6 | 20.8 | 308000 | 3.36 | 210000 | 2.29 | 5707.5
9990277 | FUJITSU | AOUA72RLBV1 | Non-Ducted Indoor Units | 69000 | 12.5 | 24.1 | 77000 | 4.06 | 56000 | 2.53 | 1437.5
9990278 | FUJITSU | AOUA96RLBV1 | Non-Ducted Indoor Units | 92000 | 11.7 | 23.6 | 103000 | 3.72 | 73000 | 2.46 | 1917.5
9990280 | FUJITSU | AOUA144RLBVG1 | Non-Ducted Indoor Units | 138000 | 11.4 | 22.2 | 154000 | 3.44 | 106000 | 2.28 | 2875
9990281 | FUJITSU | AOUA168RLBVG1 | Non-Ducted Indoor Units | 160000 | 11 | 22.2 | 180000 | 3.48 | 124000 | 2.32 | 3332.5
9990282 | FUJITSU | AOUA192RLBVG1 | Non-Ducted Indoor Units | 184000 | 11.2 | 24.3 | 206000 | 3.75 | 142000 | 2.49 | 3832.5
9990285 | FUJITSU | AOUA264RLBVG1 | Non-Ducted Indoor Units | 252000 | 10.9 | 20.8 | 282000 | 3.45 | 194000 | 2.29 | 5250
9990286 | FUJITSU | AOUA288RLBVG1 | Non-Ducted Indoor Units | 274000 | 10.6 | 20.8 | 308000 | 3.36 | 210000 | 2.29 | 5707.5
213885853 | GREE | GMV-VQ72WM/C-F(U) | Non-Ducted Indoor Units | 69000 | 11.8 | 23.8 | 77000 | 4.4 | 68000 | 2.25 | 1437.5
213885857 | GREE | GMV-VQ96WM/C-F(U) | Ducted Indoor Units | 92000 | 11.6 | 20.2 | 103000 | 3.9 | 78000 | 2.25 | 1917.5
214091398 | GREE | GMV-VQ144WM/C-F(U) | Non-Ducted Indoor Units | 138000 | 11.4 | 23.5 | 154000 | 4 | 131000 | 2.07 | 2875
214091401 | GREE | GMV-VQ144WM/C-F(U) | Ducted Indoor Units | 138000 | 11.7 | 22.4 | 154000 | 3.95 | 131000 | 2.07 | 2875
214091402 | GREE | GMV-VQ192WM/C-F(U) | Ducted Indoor Units | 184000 | 11.1 | 20.3 | 206000 | 3.66 | 150000 | 2.07 | 3832.5
214608165 | HAIER | MVHQ264ME2CA* | Ducted Indoor Units | 252000 | 9.8 | 19.4 | 282000 | 3.3 | 192000 | 2.3 | 5250
214608166 | HAIER | MVHQ264ME2CA* | Non-Ducted Indoor Units | 252000 | 10.1 | 18.8 | 282000 | 3.3 | 192000 | 2.3 | 5250
214608167 | HAIER | MVHQ264ME4CA* | Ducted Indoor Units | 252000 | 9.8 | 19.4 | 282000 | 3.3 | 192000 | 2.3 | 5250
214608168 | HAIER | MVHQ264ME4CA* | Non-Ducted Indoor Units | 252000 | 10.1 | 18.8 | 282000 | 3.3 | 192000 | 2.3 | 5250
214065405 | HAIER | MVHQ216ME4CA* | Ducted Indoor Units | 206000 | 11.3 | 20.8 | 232000 | 3.3 | 156000 | 2.4 | 4292.5
214097889 | HAIER | MVHQ216ME2CA* | Ducted Indoor Units | 206000 | 11.3 | 20.8 | 232000 | 3.3 | 156000 | 2.4 | 4292.5
214229577 | HAIER | MVHQ168ME2CA* | Ducted Indoor Units | 160000 | 11.5 | 21.5 | 180000 | 3.4 | 122000 | 2.4 | 3332.5
214229578 | HAIER | MVHQ168ME2CA* | Non-Ducted Indoor Units | 160000 | 11.4 | 23.2 | 180000 | 3.6 | 122000 | 2.5 | 3332.5
214229579 | HAIER | MVHQ168ME4CA* | Ducted Indoor Units | 160000 | 11.5 | 21.5 | 180000 | 3.4 | 122000 | 2.4 | 3332.5
214229580 | HAIER | MVHQ168ME4CA* | Non-Ducted Indoor Units | 160000 | 11.4 | 23.2 | 180000 | 3.6 | 122000 | 2.5 | 3332.5
214264484 | HAIER | MVHQ192ME2CA* | Ducted Indoor Units | 184000 | 11.3 | 21.1 | 206000 | 3.3 | 138000 | 2.4 | 3832.5
214264485 | HAIER | MVHQ192ME2CA* | Non-Ducted Indoor Units | 184000 | 11.2 | 22.2 | 206000 | 3.5 | 138000 | 2.4 | 3832.5
214264486 | HAIER | MVHQ192ME4CA* | Ducted Indoor Units | 184000 | 11.3 | 21.1 | 206000 | 3.3 | 138000 | 2.4 | 3832.5
214264487 | HAIER | MVHQ192ME4CA* | Non-Ducted Indoor Units | 184000 | 11.2 | 22.2 | 206000 | 3.5 | 138000 | 2.4 | 3832.5
214289936 | HAIER | MVHQ072ME2CA* | Ducted Indoor Units | 69000 | 12 | 20.5 | 77000 | 3.5 | 53000 | 2.4 | 1437.5
214289937 | HAIER | MVHQ072ME2CA* | Non-Ducted Indoor Units | 69000 | 12.6 | 23.6 | 77000 | 3.5 | 53000 | 2.4 | 1437.5
214289938 | HAIER | MVHQ072ME4CA* | Ducted Indoor Units | 69000 | 12 | 20.5 | 77000 | 3.5 | 53000 | 2.4 | 1437.5
214289939 | HAIER | MVHQ072ME4CA* | Non-Ducted Indoor Units | 69000 | 12.6 | 23.6 | 77000 | 3.5 | 53000 | 2.4 | 1437.5
214289957 | HAIER | MVHQ096ME2CA* | Ducted Indoor Units | 91000 | 12.2 | 21.8 | 103000 | 3.5 | 72000 | 2.4 | 1895
214289958 | HAIER | MVHQ096ME2CA* | Non-Ducted Indoor Units | 91000 | 11.9 | 23.1 | 103000 | 3.5 | 72000 | 2.4 | 1895
214289959 | HAIER | MVHQ096ME4CA* | Ducted Indoor Units | 91000 | 12.2 | 21.8 | 103000 | 3.5 | 72000 | 2.4 | 1895
214289960 | HAIER | MVHQ096ME4CA* | Non-Ducted Indoor Units | 91000 | 11.9 | 23.1 | 103000 | 3.5 | 72000 | 2.4 | 1895
214289973 | HAIER | MVHQ120ME2CA* | Non-Ducted Indoor Units | 115000 | 11.6 | 23 | 129000 | 3.5 | 84000 | 2.5 | 2395
214289975 | HAIER | MVHQ120ME4CA* | Non-Ducted Indoor Units | 115000 | 11.6 | 23 | 129000 | 3.5 | 84000 | 2.5 | 2395
210135410 | HISENSE | AVWT - 96FFFH | Non-Ducted Indoor Units | 92000 | 13.2 | 29.7 | 100000 | 3.98 | 70000 | 2.57 | 1917.5
210135412 | HISENSE | AVWT - 120FFFH | Non-Ducted Indoor Units | 114000 | 13 | 29.4 | 126000 | 4.17 | 81000 | 2.73 | 2375
210135414 | HISENSE | AVWT - 144FFFH | Non-Ducted Indoor Units | 138000 | 11.4 | 25.5 | 150000 | 3.5 | 105000 | 2.41 | 2875
210135416 | HISENSE | AVWT - 192FFFH | Non-Ducted Indoor Units | 184000 | 11.2 | 24.5 | 200000 | 3.4 | 140000 | 2.43 | 3832.5
210135419 | HISENSE | AVWT - 168FFFH | Non-Ducted Indoor Units | 160000 | 11.1 | 24.1 | 170000 | 3.39 | 115000 | 2.28 | 3332.5
210135420 | HISENSE | AVWT - 72FFFH | Non-Ducted Indoor Units | 69000 | 13.9 | 29.1 | 75000 | 4.03 | 52500 | 2.61 | 1437.5
210135423 | HISENSE | AVWT - 72FFFH | Mixed Ducted and Non-Ducted Indoor Units | 69000 | 12.65 | 25.5 | 75000 | 3.71 | 52500 | 2.43 | 1437.5
210135424 | HISENSE | AVWT - 96FFFH | Mixed Ducted and Non-Ducted Indoor Units | 92000 | 12.15 | 25.75 | 100000 | 3.74 | 70000 | 2.44 | 1917.5
210135425 | HISENSE | AVWT - 120FFFH | Mixed Ducted and Non-Ducted Indoor Units | 114000 | 12.05 | 25.5 | 126000 | 3.79 | 81000 | 2.52 | 2375
210691222 | HISENSE | AVWT-96FHFSHA | Non-Ducted Indoor Units | 92000 | 13.2 | 29.7 | 100000 | 3.98 | 70000 | 2.57 | 1917.5
210691223 | HISENSE | AVWT-96FHFSHA | Mixed Ducted and Non-Ducted Indoor Units | 92000 | 12.15 | 25.75 | 100000 | 3.74 | 70000 | 2.44 | 1917.5
210691225 | HISENSE | AVWT-120FHFSHA | Non-Ducted Indoor Units | 114000 | 13 | 29.4 | 126000 | 4.17 | 81000 | 2.73 | 2375
210691226 | HISENSE | AVWT-120FHFSHA | Mixed Ducted and Non-Ducted Indoor Units | 114000 | 12.05 | 25.5 | 126000 | 3.79 | 81000 | 2.52 | 2375
210691228 | HISENSE | AVWT-144FHFSHA | Non-Ducted Indoor Units | 138000 | 11.4 | 25.5 | 150000 | 3.5 | 105000 | 2.41 | 2875
210691231 | HISENSE | AVWT-168FHFSHA | Non-Ducted Indoor Units | 160000 | 11.1 | 24.1 | 170000 | 3.39 | 115000 | 2.28 | 3332.5
210691234 | HISENSE | AVWT-192FHFSHA | Non-Ducted Indoor Units | 184000 | 11.2 | 24.5 | 200000 | 3.4 | 140000 | 2.43 | 3832.5
210691236 | HISENSE | AVWT-216FHFSHA | Ducted Indoor Units | 206000 | 11.1 | 20.7 | 226000 | 3.4 | 150000 | 2.32 | 4292.5
210691237 | HISENSE | AVWT-216FHFSHA | Non-Ducted Indoor Units | 206000 | 12.4 | 23.2 | 226000 | 3.88 | 150000 | 2.52 | 4292.5
210691238 | HISENSE | AVWT-216FHFSHA | Mixed Ducted and Non-Ducted Indoor Units | 206000 | 11.75 | 21.95 | 226000 | 3.64 | 150000 | 2.42 | 4292.5
210691239 | HISENSE | AVWT-240FHFSHA | Ducted Indoor Units | 228000 | 11.1 | 20.4 | 252000 | 3.35 | 162000 | 2.32 | 4750
210691240 | HISENSE | AVWT-240FHFSHA | Non-Ducted Indoor Units | 228000 | 12.4 | 22.8 | 252000 | 3.8 | 162000 | 2.59 | 4750
210691241 | HISENSE | AVWT-240FHFSHA | Mixed Ducted and Non-Ducted Indoor Units | 228000 | 11.75 | 21.6 | 252000 | 3.57 | 162000 | 2.45 | 4750
210691242 | HISENSE | AVWT-264FHFSHA | Ducted Indoor Units | 252000 | 10.5 | 19.5 | 276000 | 3.28 | 186000 | 2.3 | 5250
210691243 | HISENSE | AVWT-264FHFSHA | Non-Ducted Indoor Units | 252000 | 11.5 | 20.9 | 276000 | 3.59 | 186000 | 2.41 | 5250
210691244 | HISENSE | AVWT-264FHFSHA | Mixed Ducted and Non-Ducted Indoor Units | 252000 | 11 | 20.2 | 276000 | 3.43 | 186000 | 2.35 | 5250
210691246 | HISENSE | AVWT-288FHFSHA | Non-Ducted Indoor Units | 276000 | 10.8 | 20.5 | 300000 | 3.33 | 210000 | 2.29 | 5750
210691247 | HISENSE | AVWT-288FHFSHA | Mixed Ducted and Non-Ducted Indoor Units | 276000 | 10.5 | 19.8 | 300000 | 3.28 | 210000 | 2.25 | 5750
210691249 | HISENSE | AVWT-312FHFSHA | Non-Ducted Indoor Units | 298000 | 10.7 | 19.8 | 320000 | 3.26 | 220000 | 2.22 | 6207.5
210691261 | HISENSE | AVWT-408FHFSHA | Non-Ducted Indoor Units | 388000 | 11 | 18.1 | 426000 | 3.4 | 290000 | 2.36 | 8082.5
210691262 | HISENSE | AVWT-408FHFSHA | Mixed Ducted and Non-Ducted Indoor Units | 388000 | 10.7 | 17.85 | 426000 | 3.3 | 290000 | 2.32 | 8082.5
210691264 | HISENSE | AVWT-432FHFSHA | Non-Ducted Indoor Units | 414000 | 10.8 | 18.3 | 450000 | 3.33 | 314000 | 2.29 | 8625
210691265 | HISENSE | AVWT-432FHFSHA | Mixed Ducted and Non-Ducted Indoor Units | 414000 | 10.5 | 17.95 | 450000 | 3.27 | 314000 | 2.26 | 8625
210691267 | HISENSE | AVWT-456FHFSHA | Non-Ducted Indoor Units | 436000 | 10.7 | 17.6 | 470000 | 3.29 | 324000 | 2.24 | 9082.5
210713380 | HISENSE | AVWT-72FHFSHA | Non-Ducted Indoor Units | 69000 | 13.9 | 29.1 | 75000 | 4.03 | 52500 | 2.61 | 1437.5
210713381 | HISENSE | AVWT-72FHFSHA | Mixed Ducted and Non-Ducted Indoor Units | 69000 | 12.65 | 25.5 | 75000 | 3.71 | 52500 | 2.43 | 1437.5
208685681 | HISENSE | AVWT-216FFFH | Ducted Indoor Units | 206000 | 11.1 | 20.7 | 226000 | 3.4 | 150000 | 2.32 | 4292.5
208685682 | HISENSE | AVWT-216FFFH | Non-Ducted Indoor Units | 206000 | 12.4 | 23.2 | 226000 | 3.88 | 150000 | 2.52 | 4292.5
208685683 | HISENSE | AVWT-216FFFH | Mixed Ducted and Non-Ducted Indoor Units | 206000 | 11.75 | 21.95 | 226000 | 3.64 | 150000 | 2.42 | 4292.5
208685684 | HISENSE | AVWT-240FFFH | Non-Ducted Indoor Units | 228000 | 12.4 | 22.8 | 252000 | 3.8 | 162000 | 2.59 | 4750
208685685 | HISENSE | AVWT-264FFFH | Ducted Indoor Units | 252000 | 10.5 | 19.5 | 276000 | 3.28 | 186000 | 2.3 | 5250
208685686 | HISENSE | AVWT-264FFFH | Non-Ducted Indoor Units | 252000 | 11.5 | 20.9 | 276000 | 3.59 | 186000 | 2.41 | 5250
208685687 | HISENSE | AVWT-264FFFH | Mixed Ducted and Non-Ducted Indoor Units | 252000 | 11 | 20.2 | 276000 | 3.43 | 186000 | 2.35 | 5250
208685689 | HISENSE | AVWT-288FFFH | Non-Ducted Indoor Units | 276000 | 10.8 | 20.5 | 300000 | 3.33 | 210000 | 2.29 | 5750
208685690 | HISENSE | AVWT-288FFFH | Mixed Ducted and Non-Ducted Indoor Units | 276000 | 10.5 | 19.8 | 300000 | 3.28 | 210000 | 2.25 | 5750
208685692 | HISENSE | AVWT-312FFFH | Non-Ducted Indoor Units | 298000 | 10.7 | 19.8 | 320000 | 3.26 | 220000 | 2.22 | 6207.5
208685704 | HISENSE | AVWT-408FFFH | Non-Ducted Indoor Units | 388000 | 11 | 18.1 | 426000 | 3.4 | 290000 | 2.36 | 8082.5
208685705 | HISENSE | AVWT-408FFFH | Mixed Ducted and Non-Ducted Indoor Units | 388000 | 10.7 | 17.85 | 426000 | 3.3 | 290000 | 2.32 | 8082.5
208685707 | HISENSE | AVWT-432FFFH | Non-Ducted Indoor Units | 414000 | 10.8 | 18.3 | 450000 | 3.33 | 314000 | 2.29 | 8625
208685708 | HISENSE | AVWT-432FFFH | Mixed Ducted and Non-Ducted Indoor Units | 414000 | 10.5 | 17.95 | 450000 | 3.27 | 314000 | 2.26 | 8625
208685710 | HISENSE | AVWT-456FFFH | Non-Ducted Indoor Units | 436000 | 10.7 | 17.6 | 470000 | 3.29 | 324000 | 2.24 | 9082.5
208685712 | HISENSE | AVWT-240FFFH | Ducted Indoor Units | 228000 | 11.1 | 20.4 | 252000 | 3.35 | 162000 | 2.32 | 4750
208685713 | HISENSE | AVWT-240FFFH | Mixed Ducted and Non-Ducted Indoor Units | 228000 | 11.75 | 21.6 | 252000 | 3.57 | 162000 | 2.45 | 4750
212924814 | HISENSE | AVWT-72FFFSHB | Ducted Indoor Units | 72000 | 12 | 19.5 | 81000 | 3.65 | 52500 | 2.45 | 1500
212924815 | HISENSE | AVWT-72FFFSHB | Non-Ducted Indoor Units | 72000 | 12.5 | 23 | 81000 | 4.25 | 52500 | 2.67 | 1500
212924816 | HISENSE | AVWT-96FFFSHB | Ducted Indoor Units | 96000 | 11.7 | 19.7 | 103000 | 3.75 | 70000 | 2.45 | 2000
212924817 | HISENSE | AVWT-96FFFSHB | Non-Ducted Indoor Units | 96000 | 12.5 | 22.6 | 103000 | 4.05 | 70000 | 2.55 | 2000
212924818 | HISENSE | AVWT-120FFFSHB | Ducted Indoor Units | 120000 | 12 | 20.65 | 129000 | 3.71 | 81000 | 2.4 | 2500
212924819 | HISENSE | AVWT-120FFFSHB | Non-Ducted Indoor Units | 120000 | 12 | 22.1 | 129000 | 3.9 | 81000 | 2.53 | 2500
212924820 | HISENSE | AVWT-144FFFSHB | Non-Ducted Indoor Units | 144000 | 12.2 | 20 | 162000 | 4.1 | 105000 | 2.45 | 3000
212924821 | HISENSE | AVWT-72FHFSHB | Ducted Indoor Units | 72000 | 12 | 19.5 | 81000 | 3.65 | 52500 | 2.45 | 1500
212924822 | HISENSE | AVWT-72FHFSHB | Non-Ducted Indoor Units | 72000 | 12.5 | 23 | 81000 | 4.25 | 52500 | 2.67 | 1500
212924823 | HISENSE | AVWT-96FHFSHB | Ducted Indoor Units | 96000 | 11.7 | 19.7 | 103000 | 3.75 | 70000 | 2.45 | 2000
212924824 | HISENSE | AVWT-96FHFSHB | Non-Ducted Indoor Units | 96000 | 12.5 | 22.6 | 103000 | 4.05 | 70000 | 2.55 | 2000
212924825 | HISENSE | AVWT-120FHFSHB | Ducted Indoor Units | 120000 | 12 | 20.65 | 129000 | 3.71 | 81000 | 2.4 | 2500
212924826 | HISENSE | AVWT-120FHFSHB | Non-Ducted Indoor Units | 120000 | 12 | 22.1 | 129000 | 3.9 | 81000 | 2.53 | 2500
212924827 | HISENSE | AVWT-144FHFSHB | Non-Ducted Indoor Units | 144000 | 12.2 | 20 | 162000 | 4.1 | 105000 | 2.45 | 3000
212924829 | HISENSE | AVWT-72FFFSHB | Mixed Ducted and Non-Ducted Indoor Units | 72000 | 12.25 | 21.25 | 81000 | 3.95 | 52500 | 2.56 | 1500
212924830 | HISENSE | AVWT-96FFFSHB | Mixed Ducted and Non-Ducted Indoor Units | 96000 | 12.1 | 21.15 | 103000 | 3.9 | 70000 | 2.5 | 2000
212924831 | HISENSE | AVWT-120FFFSHB | Mixed Ducted and Non-Ducted Indoor Units | 120000 | 12 | 21.37 | 129000 | 3.8 | 81000 | 2.46 | 2500
212924832 | HISENSE | AVWT-72FHFSHB | Mixed Ducted and Non-Ducted Indoor Units | 72000 | 12.25 | 21.25 | 81000 | 3.95 | 52500 | 2.56 | 1500
212924833 | HISENSE | AVWT-96FHFSHB | Mixed Ducted and Non-Ducted Indoor Units | 96000 | 12.1 | 21.15 | 103000 | 3.9 | 70000 | 2.5 | 2000
212924834 | HISENSE | AVWT-120FHFSHB | Mixed Ducted and Non-Ducted Indoor Units | 120000 | 12 | 21.37 | 129000 | 3.8 | 81000 | 2.46 | 2500
212928533 | HISENSE | AVWT-144FFFSHB | Ducted Indoor Units | 144000 | 12.5 | 18.5 | 162000 | 3.72 | 105000 | 2.45 | 3000
212928534 | HISENSE | AVWT-192FFFSHB | Ducted Indoor Units | 192000 | 11.5 | 19 | 206000 | 3.6 | 140000 | 2.37 | 4000
212928535 | HISENSE | AVWT-192FFFSHB | Non-Ducted Indoor Units | 192000 | 11.8 | 19.5 | 206000 | 3.94 | 140000 | 2.4 | 4000
212928536 | HISENSE | AVWT-240FFFSHB | Ducted Indoor Units | 240000 | 11.4 | 18.7 | 258000 | 3.5 | 162000 | 2.36 | 5000
212928537 | HISENSE | AVWT-240FFFSHB | Non-Ducted Indoor Units | 240000 | 11.8 | 19 | 258000 | 3.8 | 162000 | 2.38 | 5000
212928538 | HISENSE | AVWT-144FHFSHB | Ducted Indoor Units | 144000 | 12.5 | 18.5 | 162000 | 3.72 | 105000 | 2.45 | 3000
212928539 | HISENSE | AVWT-192FHFSHB | Ducted Indoor Units | 192000 | 11.5 | 19 | 206000 | 3.6 | 140000 | 2.37 | 4000
212928540 | HISENSE | AVWT-192FHFSHB | Non-Ducted Indoor Units | 192000 | 11.8 | 19.5 | 206000 | 3.94 | 140000 | 2.4 | 4000
212928541 | HISENSE | AVWT-240FHFSHB | Ducted Indoor Units | 240000 | 11.4 | 18.7 | 258000 | 3.5 | 162000 | 2.36 | 5000
212928542 | HISENSE | AVWT-240FHFSHB | Non-Ducted Indoor Units | 240000 | 11.8 | 19 | 258000 | 3.8 | 162000 | 2.38 | 5000
212928543 | HISENSE | AVWT-144FFFSHB | Mixed Ducted and Non-Ducted Indoor Units | 144000 | 12.35 | 19.25 | 162000 | 3.91 | 105000 | 2.45 | 3000
212928544 | HISENSE | AVWT-192FFFSHB | Mixed Ducted and Non-Ducted Indoor Units | 192000 | 11.65 | 19.25 | 206000 | 3.77 | 140000 | 2.38 | 4000
212928545 | HISENSE | AVWT-240FFFSHB | Mixed Ducted and Non-Ducted Indoor Units | 240000 | 11.6 | 18.85 | 258000 | 3.65 | 162000 | 2.37 | 5000
212928546 | HISENSE | AVWT-144FHFSHB | Mixed Ducted and Non-Ducted Indoor Units | 144000 | 12.35 | 19.25 | 162000 | 3.91 | 105000 | 2.45 | 3000
212928547 | HISENSE | AVWT-192FHFSHB | Mixed Ducted and Non-Ducted Indoor Units | 192000 | 11.65 | 19.25 | 206000 | 3.77 | 140000 | 2.38 | 4000
212928548 | HISENSE | AVWT-240FHFSHB | Mixed Ducted and Non-Ducted Indoor Units | 240000 | 11.6 | 18.85 | 258000 | 3.65 | 162000 | 2.37 | 5000
213500518 | HISENSE | AVW-96H8FH3H2 | Non-Ducted Indoor Units | 92000 | 11.5 | 25.4 | 103000 | 3.6 | 70000 | 2.4 | 1917.5
213500519 | HISENSE | AVW-76H8FH3H2 | Non-Ducted Indoor Units | 72000 | 11.6 | 26.5 | 81000 | 3.7 | 52500 | 2.6 | 1500
213686136 | HISENSE | AVWT-72FLFSH | Non-Ducted Indoor Units | 69000 | 13.9 | 29.1 | 75000 | 4.03 | 52500 | 2.61 | 1437.5
213686137 | HISENSE | AVWT-72FLFSH | Mixed Ducted and Non-Ducted Indoor Units | 69000 | 12.65 | 25.5 | 75000 | 3.71 | 52500 | 2.43 | 1437.5
213686139 | HISENSE | AVWT-96FLFSH | Non-Ducted Indoor Units | 92000 | 13.2 | 29.7 | 100000 | 3.98 | 70000 | 2.57 | 1917.5
213686140 | HISENSE | AVWT-96FLFSH | Mixed Ducted and Non-Ducted Indoor Units | 92000 | 12.15 | 25.75 | 100000 | 3.74 | 70000 | 2.44 | 1917.5
213686142 | HISENSE | AVWT-120FLFSH | Non-Ducted Indoor Units | 114000 | 13 | 29.4 | 126000 | 4.17 | 81000 | 2.73 | 2375
213686143 | HISENSE | AVWT-120FLFSH | Mixed Ducted and Non-Ducted Indoor Units | 114000 | 12.05 | 25.5 | 126000 | 3.79 | 81000 | 2.52 | 2375
213686145 | HISENSE | AVWT-144FLFSH | Non-Ducted Indoor Units | 138000 | 11.4 | 25.5 | 150000 | 3.5 | 105000 | 2.41 | 2875
213686148 | HISENSE | AVWT-168FLFSH | Non-Ducted Indoor Units | 160000 | 11.1 | 24.1 | 170000 | 3.39 | 115000 | 2.28 | 3332.5
213686151 | HISENSE | AVWT-192FLFSH | Non-Ducted Indoor Units | 184000 | 11.2 | 24.5 | 200000 | 3.4 | 140000 | 2.43 | 3832.5
213686153 | HISENSE | AVWT-216FLFSH | Ducted Indoor Units | 206000 | 11.1 | 20.7 | 226000 | 3.4 | 150000 | 2.32 | 4292.5
213686154 | HISENSE | AVWT-216FLFSH | Non-Ducted Indoor Units | 206000 | 12.4 | 23.2 | 226000 | 3.88 | 150000 | 2.52 | 4292.5
213686155 | HISENSE | AVWT-216FLFSH | Mixed Ducted and Non-Ducted Indoor Units | 206000 | 11.75 | 21.95 | 226000 | 3.64 | 150000 | 2.42 | 4292.5
213686156 | HISENSE | AVWT-240FLFSH | Ducted Indoor Units | 228000 | 11.1 | 20.4 | 252000 | 3.35 | 162000 | 2.32 | 4750
213686157 | HISENSE | AVWT-240FLFSH | Non-Ducted Indoor Units | 228000 | 12.4 | 22.8 | 252000 | 3.8 | 162000 | 2.59 | 4750
213686158 | HISENSE | AVWT-240FLFSH | Mixed Ducted and Non-Ducted Indoor Units | 228000 | 11.75 | 21.6 | 252000 | 3.57 | 162000 | 2.45 | 4750
213686159 | HISENSE | AVWT-264FLFSH | Ducted Indoor Units | 252000 | 10.5 | 19.5 | 276000 | 3.28 | 186000 | 2.3 | 5250
213686160 | HISENSE | AVWT-264FLFSH | Non-Ducted Indoor Units | 252000 | 11.5 | 20.9 | 276000 | 3.59 | 186000 | 2.41 | 5250
213686161 | HISENSE | AVWT-264FLFSH | Mixed Ducted and Non-Ducted Indoor Units | 252000 | 11 | 20.2 | 276000 | 3.43 | 186000 | 2.35 | 5250
213686163 | HISENSE | AVWT-288FLFSH | Non-Ducted Indoor Units | 276000 | 10.8 | 20.5 | 300000 | 3.33 | 210000 | 2.29 | 5750
213686164 | HISENSE | AVWT-288FLFSH | Mixed Ducted and Non-Ducted Indoor Units | 276000 | 10.5 | 19.8 | 300000 | 3.28 | 210000 | 2.25 | 5750
213686166 | HISENSE | AVWT-312FLFSH | Non-Ducted Indoor Units | 298000 | 10.7 | 19.8 | 320000 | 3.26 | 220000 | 2.22 | 6207.5
213686178 | HISENSE | AVWT-408FLFSH | Non-Ducted Indoor Units | 388000 | 11 | 18.1 | 426000 | 3.4 | 290000 | 2.36 | 8082.5
213686179 | HISENSE | AVWT-408FLFSH | Mixed Ducted and Non-Ducted Indoor Units | 388000 | 10.7 | 17.85 | 426000 | 3.3 | 290000 | 2.32 | 8082.5
213686181 | HISENSE | AVWT-432FLFSH | Non-Ducted Indoor Units | 414000 | 10.8 | 18.3 | 450000 | 3.33 | 314000 | 2.29 | 8625
213686182 | HISENSE | AVWT-432FLFSH | Mixed Ducted and Non-Ducted Indoor Units | 414000 | 10.5 | 17.95 | 450000 | 3.27 | 314000 | 2.26 | 8625
213686184 | HISENSE | AVWT-456FLFSH | Non-Ducted Indoor Units | 436000 | 10.7 | 17.6 | 470000 | 3.29 | 324000 | 2.24 | 9082.5
214295978 | HITACHI | HVAHR264B33CW | Ducted Indoor Units | 252000 | 10.7 | 16.9 | 282000 | 3.3 | 200000 | 2.25 | 5250
214295986 | HITACHI | HVAHR264B43CW | Ducted Indoor Units | 252000 | 10.7 | 16.9 | 282000 | 3.3 | 200000 | 2.25 | 5250
214295994 | HITACHI | HVAHP264B53CW | Ducted Indoor Units | 252000 | 10.7 | 16.9 | 282000 | 3.3 | 200000 | 2.25 | 5250
214296010 | HITACHI | HVAHR264B33CW | Non-Ducted Indoor Units | 252000 | 10.7 | 16.9 | 282000 | 3.3 | 200000 | 2.25 | 5250
214296020 | HITACHI | HVAHR264B43CW | Non-Ducted Indoor Units | 252000 | 10.7 | 16.9 | 282000 | 3.3 | 200000 | 2.25 | 5250
214296030 | HITACHI | HVAHP264B53CW | Non-Ducted Indoor Units | 252000 | 10.7 | 16.9 | 282000 | 3.3 | 200000 | 2.25 | 5250
214296040 | HITACHI | HVAHR264B33CW | Mixed Ducted and Non-Ducted Indoor Units | 252000 | 10.7 | 16.9 | 282000 | 3.3 | 200000 | 2.25 | 5250
214296050 | HITACHI | HVAHR264B43CW | Mixed Ducted and Non-Ducted Indoor Units | 252000 | 10.7 | 16.9 | 282000 | 3.3 | 200000 | 2.25 | 5250
214296060 | HITACHI | HVAHP264B53CW | Mixed Ducted and Non-Ducted Indoor Units | 252000 | 10.7 | 16.9 | 282000 | 3.3 | 200000 | 2.25 | 5250
214320144 | HITACHI | HVAHR264B33CW | Ducted Indoor Units | 252000 | 10.7 | 16.9 | 282000 | 3.3 | 200000 | 2.25 | 5250
214320154 | HITACHI | HVAHR264B43CW | Ducted Indoor Units | 252000 | 10.7 | 16.9 | 282000 | 3.3 | 200000 | 2.25 | 5250
214320164 | HITACHI | HVAHP264B53CW | Ducted Indoor Units | 252000 | 10.7 | 16.9 | 282000 | 3.3 | 200000 | 2.25 | 5250
214320174 | HITACHI | HVAHR264B33CW | Non-Ducted Indoor Units | 252000 | 10.7 | 16.9 | 282000 | 3.3 | 200000 | 2.25 | 5250
214320184 | HITACHI | HVAHR264B43CW | Non-Ducted Indoor Units | 252000 | 10.7 | 16.9 | 282000 | 3.3 | 200000 | 2.25 | 5250
214320194 | HITACHI | HVAHP264B53CW | Non-Ducted Indoor Units | 252000 | 10.7 | 16.9 | 282000 | 3.3 | 200000 | 2.25 | 5250
214320204 | HITACHI | HVAHR264B33CW | Mixed Ducted and Non-Ducted Indoor Units | 252000 | 10.7 | 16.9 | 282000 | 3.3 | 200000 | 2.25 | 5250
214320214 | HITACHI | HVAHR264B43CW | Mixed Ducted and Non-Ducted Indoor Units | 252000 | 10.7 | 16.9 | 282000 | 3.3 | 200000 | 2.25 | 5250
214320224 | HITACHI | HVAHP264B53CW | Mixed Ducted and Non-Ducted Indoor Units | 252000 | 10.7 | 16.9 | 282000 | 3.3 | 200000 | 2.25 | 5250
214078203 | HITACHI | HVAHP072B32S | Ducted Indoor Units | 69000 | 12 | 19 | 77000 | 3.54 | 56000 | 2.38 | 1437.5
214091404 | HITACHI | HVAHP072B42S | Ducted Indoor Units | 69000 | 12 | 19 | 77000 | 3.54 | 56000 | 2.38 | 1437.5
214091420 | HITACHI | HVAHP072B52S | Ducted Indoor Units | 69000 | 12 | 19 | 77000 | 3.54 | 56000 | 2.38 | 1437.5
214091532 | HITACHI | HVAHP072B32S | Non-Ducted Indoor Units | 69000 | 13.1 | 20.5 | 77000 | 4.25 | 56000 | 2.6 | 1437.5
214091548 | HITACHI | HVAHP072B42S | Non-Ducted Indoor Units | 69000 | 13.1 | 20.5 | 77000 | 4.25 | 56000 | 2.6 | 1437.5
214091564 | HITACHI | HVAHP072B52S | Non-Ducted Indoor Units | 69000 | 13.1 | 20.5 | 77000 | 4.25 | 56000 | 2.6 | 1437.5
214091676 | HITACHI | HVAHP072B32S | Mixed Ducted and Non-Ducted Indoor Units | 69000 | 12.6 | 19.75 | 77000 | 3.89 | 56000 | 2.49 | 1437.5
214091692 | HITACHI | HVAHP072B42S | Mixed Ducted and Non-Ducted Indoor Units | 69000 | 12.6 | 19.75 | 77000 | 3.89 | 56000 | 2.49 | 1437.5
214091708 | HITACHI | HVAHP072B52S | Mixed Ducted and Non-Ducted Indoor Units | 69000 | 12.6 | 19.75 | 77000 | 3.89 | 56000 | 2.49 | 1437.5
214094162 | HITACHI | HVAHR072B32S | Ducted Indoor Units | 69000 | 12 | 19 | 77000 | 3.54 | 56000 | 2.38 | 1437.5
214094178 | HITACHI | HVAHR072B42S | Ducted Indoor Units | 69000 | 12 | 19 | 77000 | 3.54 | 56000 | 2.38 | 1437.5
214094194 | HITACHI | HVAHR072B52S | Ducted Indoor Units | 69000 | 12 | 19 | 77000 | 3.54 | 56000 | 2.38 | 1437.5
214094314 | HITACHI | HVAHR072B32S | Non-Ducted Indoor Units | 69000 | 13.1 | 20.5 | 77000 | 4.25 | 56000 | 2.6 | 1437.5
214094330 | HITACHI | HVAHR072B42S | Non-Ducted Indoor Units | 69000 | 13.1 | 20.5 | 77000 | 4.25 | 56000 | 2.6 | 1437.5
214094346 | HITACHI | HVAHR072B52S | Non-Ducted Indoor Units | 69000 | 13.1 | 20.5 | 77000 | 4.25 | 56000 | 2.6 | 1437.5
214094458 | HITACHI | HVAHR072B32S | Mixed Ducted and Non-Ducted Indoor Units | 69000 | 12.6 | 19.75 | 77000 | 3.89 | 56000 | 2.49 | 1437.5
214094474 | HITACHI | HVAHR072B42S | Mixed Ducted and Non-Ducted Indoor Units | 69000 | 12.6 | 19.75 | 77000 | 3.89 | 56000 | 2.49 | 1437.5
214094490 | HITACHI | HVAHR072B52S | Mixed Ducted and Non-Ducted Indoor Units | 69000 | 12.6 | 19.75 | 77000 | 3.89 | 56000 | 2.49 | 1437.5
204723036 | ICP | 38VMA072HDS5-1 | Non-Ducted Indoor Units | 69000 | 11.6 | 21.38 | 77000 | 4.29 | 54000 | 2.8 | 1437.5
204723037 | ICP | 38VMA072HDS5-1 | Ducted Indoor Units | 69000 | 12.83 | 19.76 | 77000 | 3.85 | 54000 | 2.41 | 1437.5
204723044 | ICP | 38VMA168HDS5-1 | Non-Ducted Indoor Units | 156000 | 11.39 | 19.31 | 180000 | 3.8 | 126000 | 2.55 | 3250
204723045 | ICP | 38VMA168HDS5-1 | Ducted Indoor Units | 156000 | 11.4 | 20.15 | 180000 | 3.64 | 126000 | 2.35 | 3250
204723056 | ICP | 38VMA312HDS5-1 | Non-Ducted Indoor Units | 284000 | 10.49 | 19 | 320000 | 3.43 | 218000 | 2.3 | 5917.5
204723057 | ICP | 38VMA312HDS5-1 | Ducted Indoor Units | 284000 | 10.07 | 18.52 | 320000 | 3.3 | 218000 | 2.24 | 5917.5
204723058 | ICP | 38VMA336HDS5-1 | Non-Ducted Indoor Units | 304000 | 10.03 | 18.05 | 338000 | 3.31 | 224000 | 2.2 | 6332.5
204723059 | ICP | 38VMA336HDS5-1 | Ducted Indoor Units | 304000 | 9.85 | 17.8 | 338000 | 3.25 | 224000 | 2.17 | 6332.5
204723068 | ICP | 38VMA072HDS6-1 | Non-Ducted Indoor Units | 69000 | 12.83 | 21.38 | 77000 | 4.29 | 54000 | 2.8 | 1437.5
204723069 | ICP | 38VMA072HDS6-1 | Ducted Indoor Units | 69000 | 11.6 | 19.76 | 77000 | 3.85 | 54000 | 2.41 | 1437.5
204723076 | ICP | 38VMA168HDS6-1 | Non-Ducted Indoor Units | 156000 | 11.39 | 19.31 | 180000 | 3.8 | 126000 | 2.55 | 3250
204723077 | ICP | 38VMA168HDS6-1 | Ducted Indoor Units | 156000 | 11.4 | 20.15 | 180000 | 3.64 | 126000 | 2.35 | 3250
204723088 | ICP | 38VMA312HDS6-1 | Non-Ducted Indoor Units | 284000 | 10.49 | 19 | 320000 | 3.43 | 218000 | 2.3 | 5917.5
204723089 | ICP | 38VMA312HDS6-1 | Ducted Indoor Units | 284000 | 10.07 | 18.52 | 320000 | 3.3 | 218000 | 2.24 | 5917.5
204723090 | ICP | 38VMA336HDS6-1 | Non-Ducted Indoor Units | 304000 | 10.03 | 18.05 | 338000 | 3.31 | 224000 | 2.2 | 6332.5
204723091 | ICP | 38VMA336HDS6-1 | Ducted Indoor Units | 304000 | 9.85 | 17.8 | 338000 | 3.25 | 224000 | 2.17 | 6332.5
204723100 | ICP | 38VMA072RDS5-1 | Non-Ducted Indoor Units | 69000 | 13 | 21.9 | 77000 | 3.89 | 54000 | 2.58 | 1437.5
204723101 | ICP | 38VMA072RDS5-1 | Ducted Indoor Units | 69000 | 12.2 | 21.6 | 77000 | 3.66 | 54000 | 2.29 | 1437.5
204723102 | ICP | 38VMA096RDS5-1 | Non-Ducted Indoor Units | 92000 | 11.9 | 21.5 | 103000 | 3.56 | 72000 | 2.39 | 1917.5
204723116 | ICP | 38VMA240RDL5-1 | Non-Ducted Indoor Units | 230000 | 11.2 | 21.3 | 256000 | 3.54 | 172000 | 2.36 | 4792.5
204723118 | ICP | 38VMA264RDS5-1 | Non-Ducted Indoor Units | 248000 | 10.1 | 20 | 274000 | 3.36 | 186000 | 2.3 | 5167.5
204723126 | ICP | 38VMA072RDS6-1 | Non-Ducted Indoor Units | 69000 | 13 | 21.9 | 77000 | 3.89 | 54000 | 2.58 | 1437.5
204723127 | ICP | 38VMA072RDS6-1 | Ducted Indoor Units | 69000 | 12.2 | 21.6 | 77000 | 3.66 | 54000 | 2.29 | 1437.5
204723128 | ICP | 38VMA096RDS6-1 | Non-Ducted Indoor Units | 92000 | 11.9 | 21.5 | 103000 | 3.56 | 72000 | 2.39 | 1917.5
204723142 | ICP | 38VMA240RDL6-1 | Non-Ducted Indoor Units | 230000 | 11.2 | 21.3 | 256000 | 3.54 | 172000 | 2.36 | 4792.5
204723144 | ICP | 38VMA264RDS6-1 | Non-Ducted Indoor Units | 248000 | 10.1 | 20 | 274000 | 3.36 | 186000 | 2.3 | 5167.5
214091436 | JOHNSON CONTROLS-HITACHI AIR CONDITIONING | TVAHP072B32S | Ducted Indoor Units | 69000 | 12 | 19 | 77000 | 3.54 | 56000 | 2.38 | 1437.5
214091452 | JOHNSON CONTROLS-HITACHI AIR CONDITIONING | TVAHP072B42S | Ducted Indoor Units | 69000 | 12 | 19 | 77000 | 3.54 | 56000 | 2.38 | 1437.5
214091468 | JOHNSON CONTROLS-HITACHI AIR CONDITIONING | TVAHP072B52S | Ducted Indoor Units | 69000 | 12 | 19 | 77000 | 3.54 | 56000 | 2.38 | 1437.5
214091580 | JOHNSON CONTROLS-HITACHI AIR CONDITIONING | TVAHP072B32S | Non-Ducted Indoor Units | 69000 | 13.1 | 20.5 | 77000 | 4.25 | 56000 | 2.6 | 1437.5
214091596 | JOHNSON CONTROLS-HITACHI AIR CONDITIONING | TVAHP072B42S | Non-Ducted Indoor Units | 69000 | 13.1 | 20.5 | 77000 | 4.25 | 56000 | 2.6 | 1437.5
214091612 | JOHNSON CONTROLS-HITACHI AIR CONDITIONING | TVAHP072B52S | Non-Ducted Indoor Units | 69000 | 13.1 | 20.5 | 77000 | 4.25 | 56000 | 2.6 | 1437.5
214091724 | JOHNSON CONTROLS-HITACHI AIR CONDITIONING | TVAHP072B32S | Mixed Ducted and Non-Ducted Indoor Units | 69000 | 12.6 | 19.75 | 77000 | 3.89 | 56000 | 2.49 | 1437.5
214091740 | JOHNSON CONTROLS-HITACHI AIR CONDITIONING | TVAHP072B42S | Mixed Ducted and Non-Ducted Indoor Units | 69000 | 12.6 | 19.75 | 77000 | 3.89 | 56000 | 2.49 | 1437.5
214091756 | JOHNSON CONTROLS-HITACHI AIR CONDITIONING | TVAHP072B52S | Mixed Ducted and Non-Ducted Indoor Units | 69000 | 12.6 | 19.75 | 77000 | 3.89 | 56000 | 2.49 | 1437.5
214094210 | JOHNSON CONTROLS-HITACHI AIR CONDITIONING | TVAHR072B32S | Ducted Indoor Units | 69000 | 12 | 19 | 77000 | 3.54 | 56000 | 2.38 | 1437.5
214094226 | JOHNSON CONTROLS-HITACHI AIR CONDITIONING | TVAHR072B42S | Ducted Indoor Units | 69000 | 12 | 19 | 77000 | 3.54 | 56000 | 2.38 | 1437.5
214094242 | JOHNSON CONTROLS-HITACHI AIR CONDITIONING | TVAHR072B52S | Ducted Indoor Units | 69000 | 12 | 19 | 77000 | 3.54 | 56000 | 2.38 | 1437.5
214094362 | JOHNSON CONTROLS-HITACHI AIR CONDITIONING | TVAHR072B32S | Non-Ducted Indoor Units | 69000 | 13.1 | 20.5 | 77000 | 4.25 | 56000 | 2.6 | 1437.5
214094378 | JOHNSON CONTROLS-HITACHI AIR CONDITIONING | TVAHR072B42S | Non-Ducted Indoor Units | 69000 | 13.1 | 20.5 | 77000 | 4.25 | 56000 | 2.6 | 1437.5
214094394 | JOHNSON CONTROLS-HITACHI AIR CONDITIONING | TVAHR072B52S | Non-Ducted Indoor Units | 69000 | 13.1 | 20.5 | 77000 | 4.25 | 56000 | 2.6 | 1437.5
214094506 | JOHNSON CONTROLS-HITACHI AIR CONDITIONING | TVAHR072B32S | Mixed Ducted and Non-Ducted Indoor Units | 69000 | 12.6 | 19.75 | 77000 | 3.89 | 56000 | 2.49 | 1437.5
214094522 | JOHNSON CONTROLS-HITACHI AIR CONDITIONING | TVAHR072B42S | Mixed Ducted and Non-Ducted Indoor Units | 69000 | 12.6 | 19.75 | 77000 | 3.89 | 56000 | 2.49 | 1437.5
214094538 | JOHNSON CONTROLS-HITACHI AIR CONDITIONING | TVAHR072B52S | Mixed Ducted and Non-Ducted Indoor Units | 69000 | 12.6 | 19.75 | 77000 | 3.89 | 56000 | 2.49 | 1437.5
202918830 | LENNOX | VPB072H4M-3G | Non-Ducted Indoor Units | 69000 | 12.9 | 23 | 77000 | 4.29 | 58000 | 2.72 | 1437.5
202918831 | LENNOX | VPB072H4M-3G | Ducted Indoor Units | 69000 | 12.1 | 21.9 | 77000 | 3.84 | 58000 | 2.57 | 1437.5
202918832 | LENNOX | VPB072H4M-3G | Mixed Ducted and Non-Ducted Indoor Units | 69000 | 12.5 | 22.45 | 77000 | 4.06 | 58000 | 2.64 | 1437.5
202918833 | LENNOX | VPB072H4M-3Y | Non-Ducted Indoor Units | 69000 | 12.9 | 23 | 77000 | 4.29 | 58000 | 2.72 | 1437.5
202918834 | LENNOX | VPB072H4M-3Y | Ducted Indoor Units | 69000 | 12.1 | 21.9 | 77000 | 3.84 | 58000 | 2.57 | 1437.5
202918835 | LENNOX | VPB072H4M-3Y | Mixed Ducted and Non-Ducted Indoor Units | 69000 | 12.5 | 22.45 | 77000 | 4.06 | 58000 | 2.64 | 1437.5
202918836 | LENNOX | VPB096H4M-3G | Non-Ducted Indoor Units | 92000 | 11.7 | 23.3 | 103000 | 3.99 | 72000 | 2.65 | 1917.5
202918837 | LENNOX | VPB096H4M-3G | Ducted Indoor Units | 92000 | 11.5 | 21 | 103000 | 3.8 | 72000 | 2.6 | 1917.5
202918838 | LENNOX | VPB096H4M-3G | Mixed Ducted and Non-Ducted Indoor Units | 92000 | 11.6 | 22.15 | 103000 | 3.89 | 72000 | 2.62 | 1917.5
202918839 | LENNOX | VPB096H4M-3Y | Non-Ducted Indoor Units | 92000 | 11.7 | 23.3 | 103000 | 3.99 | 72000 | 2.65 | 1917.5
202918840 | LENNOX | VPB096H4M-3Y | Ducted Indoor Units | 92000 | 11.5 | 21 | 103000 | 3.8 | 72000 | 2.6 | 1917.5
202918841 | LENNOX | VPB096H4M-3Y | Mixed Ducted and Non-Ducted Indoor Units | 92000 | 11.6 | 22.15 | 103000 | 3.89 | 72000 | 2.62 | 1917.5
202918848 | LENNOX | VPB144H4M-3G | Non-Ducted Indoor Units | 138000 | 11.1 | 21.1 | 154000 | 3.75 | 109000 | 2.43 | 2875
202918849 | LENNOX | VPB144H4M-3G | Ducted Indoor Units | 138000 | 11.3 | 21.3 | 154000 | 3.6 | 109000 | 2.45 | 2875
202918850 | LENNOX | VPB144H4M-3G | Mixed Ducted and Non-Ducted Indoor Units | 138000 | 11.2 | 21.2 | 154000 | 3.67 | 109000 | 2.44 | 2875
202918851 | LENNOX | VPB144H4M-3Y | Non-Ducted Indoor Units | 138000 | 11.1 | 21.1 | 154000 | 3.75 | 109000 | 2.43 | 2875
202918852 | LENNOX | VPB144H4M-3Y | Ducted Indoor Units | 138000 | 11.3 | 21.3 | 154000 | 3.6 | 109000 | 2.45 | 2875
202918853 | LENNOX | VPB144H4M-3Y | Mixed Ducted and Non-Ducted Indoor Units | 138000 | 11.2 | 21.2 | 154000 | 3.67 | 109000 | 2.44 | 2875
202918878 | LENNOX | VPB264H4M-3G | Non-Ducted Indoor Units | 252000 | 11 | 20.9 | 282000 | 3.64 | 200000 | 2.4 | 5250
202918879 | LENNOX | VPB264H4M-3G | Ducted Indoor Units | 252000 | 11 | 20.5 | 282000 | 3.53 | 200000 | 2.42 | 5250
202918880 | LENNOX | VPB264H4M-3G | Mixed Ducted and Non-Ducted Indoor Units | 252000 | 11 | 20.7 | 282000 | 3.58 | 200000 | 2.41 | 5250
202918881 | LENNOX | VPB264H4M-3Y | Non-Ducted Indoor Units | 252000 | 11 | 20.9 | 282000 | 3.64 | 200000 | 2.4 | 5250
202918882 | LENNOX | VPB264H4M-3Y | Ducted Indoor Units | 252000 | 11 | 20.5 | 282000 | 3.53 | 200000 | 2.42 | 5250
202918883 | LENNOX | VPB264H4M-3Y | Mixed Ducted and Non-Ducted Indoor Units | 252000 | 11 | 20.7 | 282000 | 3.58 | 200000 | 2.41 | 5250
202918884 | LENNOX | VPB288H4M-3G | Non-Ducted Indoor Units | 276000 | 10.5 | 20.1 | 308000 | 3.49 | 210000 | 2.35 | 5750
202918885 | LENNOX | VPB288H4M-3G | Ducted Indoor Units | 276000 | 10.1 | 19.4 | 308000 | 3.46 | 210000 | 2.32 | 5750
202918886 | LENNOX | VPB288H4M-3G | Mixed Ducted and Non-Ducted Indoor Units | 276000 | 10.3 | 19.75 | 308000 | 3.47 | 210000 | 2.33 | 5750
202918887 | LENNOX | VPB288H4M-3Y | Non-Ducted Indoor Units | 276000 | 10.5 | 20.1 | 308000 | 3.49 | 210000 | 2.35 | 5750
202918888 | LENNOX | VPB288H4M-3Y | Ducted Indoor Units | 276000 | 10.1 | 19.4 | 308000 | 3.46 | 210000 | 2.32 | 5750
202918889 | LENNOX | VPB288H4M-3Y | Mixed Ducted and Non-Ducted Indoor Units | 276000 | 10.3 | 19.75 | 308000 | 3.47 | 210000 | 2.33 | 5750
202918890 | LENNOX | VPB312H4M-3G | Non-Ducted Indoor Units | 298000 | 10.6 | 19 | 334000 | 3.32 | 222000 | 2.26 | 6207.5
202918891 | LENNOX | VPB312H4M-3G | Ducted Indoor Units | 298000 | 10.2 | 18.9 | 334000 | 3.33 | 222000 | 2.3 | 6207.5
202918892 | LENNOX | VPB312H4M-3G | Mixed Ducted and Non-Ducted Indoor Units | 298000 | 10.4 | 18.95 | 334000 | 3.32 | 222000 | 2.28 | 6207.5
202918893 | LENNOX | VPB312H4M-3Y | Non-Ducted Indoor Units | 298000 | 10.6 | 19 | 334000 | 3.32 | 222000 | 2.26 | 6207.5
202918894 | LENNOX | VPB312H4M-3Y | Ducted Indoor Units | 298000 | 10.2 | 18.9 | 334000 | 3.33 | 222000 | 2.3 | 6207.5
202918895 | LENNOX | VPB312H4M-3Y | Mixed Ducted and Non-Ducted Indoor Units | 298000 | 10.4 | 18.95 | 334000 | 3.32 | 222000 | 2.28 | 6207.5
202918896 | LENNOX | VPB336H4M-3G | Non-Ducted Indoor Units | 320000 | 10.6 | 20.2 | 360000 | 3.34 | 244000 | 2.38 | 6667.5
202918897 | LENNOX | VPB336H4M-3G | Ducted Indoor Units | 320000 | 10.4 | 18.7 | 360000 | 3.42 | 244000 | 2.4 | 6667.5
202918898 | LENNOX | VPB336H4M-3G | Mixed Ducted and Non-Ducted Indoor Units | 320000 | 10.5 | 19.45 | 360000 | 3.38 | 244000 | 2.39 | 6667.5
202918899 | LENNOX | VPB336H4M-3Y | Non-Ducted Indoor Units | 320000 | 10.6 | 20.2 | 360000 | 3.34 | 244000 | 2.38 | 6667.5
202918900 | LENNOX | VPB336H4M-3Y | Ducted Indoor Units | 320000 | 10.4 | 18.7 | 360000 | 3.42 | 244000 | 2.4 | 6667.5
202918901 | LENNOX | VPB336H4M-3Y | Mixed Ducted and Non-Ducted Indoor Units | 320000 | 10.5 | 19.45 | 360000 | 3.38 | 244000 | 2.39 | 6667.5
202918903 | LENNOX | VPB360H4M-3G | Ducted Indoor Units | 344000 | 10 | 18.6 | 380000 | 3.35 | 258000 | 2.33 | 7167.5
202918904 | LENNOX | VPB360H4M-3G | Mixed Ducted and Non-Ducted Indoor Units | 344000 | 10 | 18.95 | 380000 | 3.27 | 258000 | 2.32 | 7167.5
202918906 | LENNOX | VPB360H4M-3Y | Ducted Indoor Units | 344000 | 10 | 18.6 | 380000 | 3.35 | 258000 | 2.33 | 7167.5
202918907 | LENNOX | VPB360H4M-3Y | Mixed Ducted and Non-Ducted Indoor Units | 344000 | 10 | 18.95 | 380000 | 3.27 | 258000 | 2.32 | 7167.5
202918938 | LENNOX | VRB072H4M-3G | Non-Ducted Indoor Units | 69000 | 13 | 22 | 77000 | 4.29 | 58000 | 2.72 | 1437.5
202918939 | LENNOX | VRB072H4M-3G | Ducted Indoor Units | 69000 | 12.2 | 21.6 | 77000 | 3.84 | 58000 | 2.57 | 1437.5
202918940 | LENNOX | VRB072H4M-3G | Mixed Ducted and Non-Ducted Indoor Units | 69000 | 12.6 | 21.8 | 77000 | 4.06 | 58000 | 2.64 | 1437.5
202918941 | LENNOX | VRB072H4M-3Y | Non-Ducted Indoor Units | 69000 | 13 | 22 | 77000 | 4.29 | 58000 | 2.72 | 1437.5
202918942 | LENNOX | VRB072H4M-3Y | Ducted Indoor Units | 69000 | 12.2 | 21.6 | 77000 | 3.84 | 58000 | 2.57 | 1437.5
202918943 | LENNOX | VRB072H4M-3Y | Mixed Ducted and Non-Ducted Indoor Units | 69000 | 12.6 | 21.8 | 77000 | 4.06 | 58000 | 2.64 | 1437.5
202918944 | LENNOX | VRB096H4M-3G | Non-Ducted Indoor Units | 92000 | 11.9 | 22.1 | 103000 | 3.99 | 72000 | 2.65 | 1917.5
202918945 | LENNOX | VRB096H4M-3G | Ducted Indoor Units | 92000 | 11.6 | 20.8 | 103000 | 3.8 | 72000 | 2.6 | 1917.5
202918946 | LENNOX | VRB096H4M-3G | Mixed Ducted and Non-Ducted Indoor Units | 92000 | 11.75 | 21.45 | 103000 | 3.89 | 72000 | 2.62 | 1917.5
202918947 | LENNOX | VRB096H4M-3Y | Non-Ducted Indoor Units | 92000 | 11.9 | 22.1 | 103000 | 3.99 | 72000 | 2.65 | 1917.5
202918948 | LENNOX | VRB096H4M-3Y | Ducted Indoor Units | 92000 | 11.6 | 20.8 | 103000 | 3.8 | 72000 | 2.6 | 1917.5
202918949 | LENNOX | VRB096H4M-3Y | Mixed Ducted and Non-Ducted Indoor Units | 92000 | 11.75 | 21.45 | 103000 | 3.89 | 72000 | 2.62 | 1917.5
202918956 | LENNOX | VRB144H4M-3G | Non-Ducted Indoor Units | 138000 | 11.3 | 19.9 | 154000 | 3.75 | 109000 | 2.43 | 2875
202918957 | LENNOX | VRB144H4M-3G | Ducted Indoor Units | 138000 | 11.5 | 21.3 | 154000 | 3.6 | 109000 | 2.45 | 2875
202918958 | LENNOX | VRB144H4M-3G | Mixed Ducted and Non-Ducted Indoor Units | 138000 | 11.4 | 20.6 | 154000 | 3.67 | 109000 | 2.44 | 2875
202918959 | LENNOX | VRB144H4M-3Y | Non-Ducted Indoor Units | 138000 | 11.3 | 19.9 | 154000 | 3.75 | 109000 | 2.43 | 2875
202918960 | LENNOX | VRB144H4M-3Y | Ducted Indoor Units | 138000 | 11.5 | 21.3 | 154000 | 3.6 | 109000 | 2.45 | 2875
202918961 | LENNOX | VRB144H4M-3Y | Mixed Ducted and Non-Ducted Indoor Units | 138000 | 11.4 | 20.6 | 154000 | 3.67 | 109000 | 2.44 | 2875
202918962 | LENNOX | VRB168H4M-3G | Non-Ducted Indoor Units | 160000 | 11 | 19.5 | 180000 | 3.5 | 128000 | 2.24 | 3332.5
202918963 | LENNOX | VRB168H4M-3G | Ducted Indoor Units | 160000 | 11.2 | 20.7 | 180000 | 3.45 | 128000 | 2.3 | 3332.5
202918964 | LENNOX | VRB168H4M-3G | Mixed Ducted and Non-Ducted Indoor Units | 160000 | 11.1 | 20.1 | 180000 | 3.47 | 128000 | 2.27 | 3332.5
202918965 | LENNOX | VRB168H4M-3Y | Non-Ducted Indoor Units | 160000 | 11 | 19.5 | 180000 | 3.5 | 128000 | 2.24 | 3332.5
202918966 | LENNOX | VRB168H4M-3Y | Ducted Indoor Units | 160000 | 11.2 | 20.7 | 180000 | 3.45 | 128000 | 2.3 | 3332.5
202918967 | LENNOX | VRB168H4M-3Y | Mixed Ducted and Non-Ducted Indoor Units | 160000 | 11.1 | 20.1 | 180000 | 3.47 | 128000 | 2.27 | 3332.5
202918975 | LENNOX | VRB216H4M-3G | Ducted Indoor Units | 206000 | 11 | 19.8 | 232000 | 3.54 | 164000 | 2.33 | 4292.5
202918978 | LENNOX | VRB216H4M-3Y | Ducted Indoor Units | 206000 | 11 | 19.8 | 232000 | 3.54 | 164000 | 2.33 | 4292.5
202918986 | LENNOX | VRB264H4M-3G | Non-Ducted Indoor Units | 252000 | 11.1 | 20.1 | 282000 | 3.61 | 200000 | 2.4 | 5250
202918987 | LENNOX | VRB264H4M-3G | Ducted Indoor Units | 252000 | 11.1 | 19.9 | 282000 | 3.5 | 200000 | 2.4 | 5250
202918988 | LENNOX | VRB264H4M-3G | Mixed Ducted and Non-Ducted Indoor Units | 252000 | 11.1 | 20 | 282000 | 3.55 | 200000 | 2.4 | 5250
202918989 | LENNOX | VRB264H4M-3Y | Non-Ducted Indoor Units | 252000 | 11.1 | 20.1 | 282000 | 3.61 | 200000 | 2.4 | 5250
202918990 | LENNOX | VRB264H4M-3Y | Ducted Indoor Units | 252000 | 11.1 | 19.9 | 282000 | 3.5 | 200000 | 2.4 | 5250
202918991 | LENNOX | VRB264H4M-3Y | Mixed Ducted and Non-Ducted Indoor Units | 252000 | 11.1 | 20 | 282000 | 3.55 | 200000 | 2.4 | 5250
202918992 | LENNOX | VRB288H4M-3G | Non-Ducted Indoor Units | 276000 | 10.6 | 19.3 | 308000 | 3.46 | 210000 | 2.33 | 5750
202918993 | LENNOX | VRB288H4M-3G | Ducted Indoor Units | 276000 | 10.2 | 18.9 | 308000 | 3.42 | 210000 | 2.3 | 5750
202918994 | LENNOX | VRB288H4M-3G | Mixed Ducted and Non-Ducted Indoor Units | 276000 | 10.4 | 19.1 | 308000 | 3.44 | 210000 | 2.31 | 5750
202918995 | LENNOX | VRB288H4M-3Y | Non-Ducted Indoor Units | 276000 | 10.6 | 19.3 | 308000 | 3.46 | 210000 | 2.33 | 5750
202918996 | LENNOX | VRB288H4M-3Y | Ducted Indoor Units | 276000 | 10.2 | 18.9 | 308000 | 3.42 | 210000 | 2.3 | 5750
202918997 | LENNOX | VRB288H4M-3Y | Mixed Ducted and Non-Ducted Indoor Units | 276000 | 10.4 | 19.1 | 308000 | 3.44 | 210000 | 2.31 | 5750
202918998 | LENNOX | VRB312H4M-3G | Non-Ducted Indoor Units | 298000 | 10.5 | 18.4 | 334000 | 3.25 | 222000 | 2.19 | 6207.5
202918999 | LENNOX | VRB312H4M-3G | Ducted Indoor Units | 298000 | 10 | 18.5 | 334000 | 3.3 | 222000 | 2.24 | 6207.5
202919000 | LENNOX | VRB312H4M-3G | Mixed Ducted and Non-Ducted Indoor Units | 298000 | 10.25 | 18.45 | 334000 | 3.27 | 222000 | 2.21 | 6207.5
202919001 | LENNOX | VRB312H4M-3Y | Non-Ducted Indoor Units | 298000 | 10.5 | 18.4 | 334000 | 3.25 | 222000 | 2.19 | 6207.5
202919002 | LENNOX | VRB312H4M-3Y | Ducted Indoor Units | 298000 | 10 | 18.5 | 334000 | 3.3 | 222000 | 2.24 | 6207.5
202919003 | LENNOX | VRB312H4M-3Y | Mixed Ducted and Non-Ducted Indoor Units | 298000 | 10.25 | 18.45 | 334000 | 3.27 | 222000 | 2.21 | 6207.5
202919004 | LENNOX | VRB336H4M-3G | Non-Ducted Indoor Units | 320000 | 10.6 | 19.4 | 360000 | 3.3 | 244000 | 2.3 | 6667.5
202919005 | LENNOX | VRB336H4M-3G | Ducted Indoor Units | 320000 | 10.4 | 19.3 | 360000 | 3.39 | 244000 | 2.38 | 6667.5
202919006 | LENNOX | VRB336H4M-3G | Mixed Ducted and Non-Ducted Indoor Units | 320000 | 10.5 | 19.35 | 360000 | 3.34 | 244000 | 2.34 | 6667.5
202919007 | LENNOX | VRB336H4M-3Y | Non-Ducted Indoor Units | 320000 | 10.6 | 19.4 | 360000 | 3.3 | 244000 | 2.3 | 6667.5
202919008 | LENNOX | VRB336H4M-3Y | Ducted Indoor Units | 320000 | 10.4 | 19.3 | 360000 | 3.39 | 244000 | 2.38 | 6667.5
202919009 | LENNOX | VRB336H4M-3Y | Mixed Ducted and Non-Ducted Indoor Units | 320000 | 10.5 | 19.35 | 360000 | 3.34 | 244000 | 2.34 | 6667.5
202919011 | LENNOX | VRB360H4M-3G | Ducted Indoor Units | 344000 | 9.9 | 18.3 | 380000 | 3.35 | 258000 | 2.33 | 7167.5
202919012 | LENNOX | VRB360H4M-3G | Mixed Ducted and Non-Ducted Indoor Units | 344000 | 9.9 | 18.35 | 380000 | 3.27 | 258000 | 2.31 | 7167.5
202919014 | LENNOX | VRB360H4M-3Y | Ducted Indoor Units | 344000 | 9.9 | 18.3 | 380000 | 3.35 | 258000 | 2.33 | 7167.5
202919015 | LENNOX | VRB360H4M-3Y | Mixed Ducted and Non-Ducted Indoor Units | 344000 | 9.9 | 18.35 | 380000 | 3.27 | 258000 | 2.31 | 7167.5
205818832 | LENNOX | VPB072L4M-3Y | Non-Ducted Indoor Units | 69000 | 12.9 | 23 | 77000 | 4.29 | 66000 | 2.62 | 1437.5
205818833 | LENNOX | VPB072L4M-3Y | Ducted Indoor Units | 69000 | 12.1 | 21.1 | 77000 | 3.84 | 66000 | 2.43 | 1437.5
205818834 | LENNOX | VPB072L4M-3G | Non-Ducted Indoor Units | 69000 | 12.9 | 23 | 77000 | 4.29 | 66000 | 2.62 | 1437.5
205818835 | LENNOX | VPB072L4M-3G | Ducted Indoor Units | 69000 | 12.1 | 21.1 | 77000 | 3.84 | 66000 | 2.43 | 1437.5
205818836 | LENNOX | VRB072L4M-3Y | Non-Ducted Indoor Units | 69000 | 13 | 22 | 77000 | 4.29 | 66000 | 2.58 | 1437.5
205818837 | LENNOX | VRB072L4M-3Y | Ducted Indoor Units | 69000 | 12.2 | 21.6 | 77000 | 3.84 | 66000 | 2.45 | 1437.5
205818838 | LENNOX | VRB072L4M-3G | Non-Ducted Indoor Units | 69000 | 13 | 22 | 77000 | 4.29 | 66000 | 2.58 | 1437.5
205818839 | LENNOX | VRB072L4M-3G | Ducted Indoor Units | 69000 | 12.2 | 21.6 | 77000 | 3.84 | 66000 | 2.45 | 1437.5
205818840 | LENNOX | VPB096L4M-3Y | Non-Ducted Indoor Units | 92000 | 12.2 | 23.78 | 103000 | 4.06 | 86000 | 2.6 | 1917.5
205818841 | LENNOX | VPB096L4M-3Y | Ducted Indoor Units | 92000 | 11.9 | 22.02 | 103000 | 4.01 | 86000 | 2.66 | 1917.5
205818842 | LENNOX | VPB096L4M-3G | Non-Ducted Indoor Units | 92000 | 12.2 | 23.78 | 103000 | 4.06 | 86000 | 2.6 | 1917.5
205818843 | LENNOX | VPB096L4M-3G | Ducted Indoor Units | 92000 | 11.9 | 22.02 | 103000 | 4.01 | 86000 | 2.66 | 1917.5
205818844 | LENNOX | VRB096L4M-3Y | Non-Ducted Indoor Units | 92000 | 12.55 | 22.56 | 103000 | 4.12 | 86000 | 2.7 | 1917.5
205818845 | LENNOX | VRB096L4M-3Y | Ducted Indoor Units | 92000 | 12.05 | 21.58 | 103000 | 3.89 | 86000 | 2.62 | 1917.5
205818846 | LENNOX | VRB096L4M-3G | Non-Ducted Indoor Units | 92000 | 12.55 | 22.56 | 103000 | 4.12 | 86000 | 2.7 | 1917.5
205818847 | LENNOX | VRB096L4M-3G | Ducted Indoor Units | 92000 | 12.05 | 21.58 | 103000 | 3.89 | 86000 | 2.62 | 1917.5
205818848 | LENNOX | VPB120L4M-3Y | Non-Ducted Indoor Units | 115000 | 11.6 | 22.17 | 129000 | 3.78 | 110000 | 2.42 | 2395
205818849 | LENNOX | VPB120L4M-3Y | Ducted Indoor Units | 115000 | 11.65 | 21.9 | 129000 | 3.92 | 110000 | 2.46 | 2395
205818850 | LENNOX | VPB120L4M-3G | Non-Ducted Indoor Units | 115000 | 11.6 | 22.17 | 129000 | 3.78 | 110000 | 2.42 | 2395
205818851 | LENNOX | VPB120L4M-3G | Ducted Indoor Units | 115000 | 11.65 | 21.9 | 129000 | 3.92 | 110000 | 2.46 | 2395
205818852 | LENNOX | VRB120L4M-3Y | Non-Ducted Indoor Units | 115000 | 11.75 | 21.1 | 129000 | 3.72 | 110000 | 2.35 | 2395
205818853 | LENNOX | VRB120L4M-3Y | Ducted Indoor Units | 115000 | 11.8 | 20.81 | 129000 | 3.79 | 110000 | 2.44 | 2395
205818854 | LENNOX | VRB120L4M-3G | Non-Ducted Indoor Units | 115000 | 11.75 | 21.1 | 129000 | 3.72 | 110000 | 2.35 | 2395
205818855 | LENNOX | VRB120L4M-3G | Ducted Indoor Units | 115000 | 11.8 | 20.81 | 129000 | 3.79 | 110000 | 2.44 | 2395
205818856 | LENNOX | VPB144L4M-3Y | Non-Ducted Indoor Units | 138000 | 11.3 | 22.07 | 154000 | 4.04 | 131000 | 2.58 | 2875
205818857 | LENNOX | VPB144L4M-3Y | Ducted Indoor Units | 138000 | 11.1 | 22.05 | 154000 | 3.76 | 131000 | 2.51 | 2875
205818858 | LENNOX | VPB144L4M-3G | Non-Ducted Indoor Units | 138000 | 11.3 | 22.07 | 154000 | 4.04 | 131000 | 2.58 | 2875
205818859 | LENNOX | VPB144L4M-3G | Ducted Indoor Units | 138000 | 11.1 | 22.05 | 154000 | 3.76 | 131000 | 2.51 | 2875
205818860 | LENNOX | VRB144L4M-3Y | Non-Ducted Indoor Units | 138000 | 11.55 | 20.55 | 154000 | 3.91 | 131000 | 2.54 | 2875
205818861 | LENNOX | VRB144L4M-3Y | Ducted Indoor Units | 138000 | 11.35 | 21.93 | 154000 | 3.63 | 131000 | 2.38 | 2875
205818862 | LENNOX | VRB144L4M-3G | Non-Ducted Indoor Units | 138000 | 11.55 | 20.55 | 154000 | 3.91 | 131000 | 2.54 | 2875
205818863 | LENNOX | VRB144L4M-3G | Ducted Indoor Units | 138000 | 11.35 | 21.93 | 154000 | 3.63 | 131000 | 2.38 | 2875
205818864 | LENNOX | VPB168L4M-3Y | Non-Ducted Indoor Units | 160000 | 11.55 | 21.49 | 180000 | 4.08 | 154000 | 2.63 | 3332.5
205818865 | LENNOX | VPB168L4M-3Y | Ducted Indoor Units | 160000 | 11.3 | 21.96 | 180000 | 3.76 | 154000 | 2.54 | 3332.5
205818866 | LENNOX | VPB168L4M-3G | Non-Ducted Indoor Units | 160000 | 11.55 | 21.49 | 180000 | 4.08 | 154000 | 2.63 | 3332.5
205818867 | LENNOX | VPB168L4M-3G | Ducted Indoor Units | 160000 | 11.3 | 21.96 | 180000 | 3.76 | 154000 | 2.54 | 3332.5
205818868 | LENNOX | VRB168L4M-3Y | Non-Ducted Indoor Units | 160000 | 11.4 | 20.31 | 180000 | 3.98 | 154000 | 2.6 | 3332.5
205818869 | LENNOX | VRB168L4M-3Y | Ducted Indoor Units | 160000 | 11.45 | 21.19 | 180000 | 3.7 | 154000 | 2.51 | 3332.5
205818870 | LENNOX | VRB168L4M-3G | Non-Ducted Indoor Units | 160000 | 11.4 | 20.31 | 180000 | 3.98 | 154000 | 2.6 | 3332.5
205818871 | LENNOX | VRB168L4M-3G | Ducted Indoor Units | 160000 | 11.45 | 21.19 | 180000 | 3.7 | 154000 | 2.51 | 3332.5
205818872 | LENNOX | VPB192L4M-3Y | Non-Ducted Indoor Units | 184000 | 11 | 20.86 | 206000 | 4 | 176000 | 2.62 | 3832.5
205818874 | LENNOX | VPB192L4M-3G | Non-Ducted Indoor Units | 184000 | 11 | 20.86 | 206000 | 4 | 176000 | 2.62 | 3832.5
205818876 | LENNOX | VRB192L4M-3Y | Non-Ducted Indoor Units | 184000 | 11.05 | 19.63 | 206000 | 3.92 | 176000 | 2.59 | 3832.5
205818877 | LENNOX | VRB192L4M-3Y | Ducted Indoor Units | 184000 | 11 | 20.15 | 206000 | 3.65 | 176000 | 2.44 | 3832.5
205818878 | LENNOX | VRB192L4M-3G | Non-Ducted Indoor Units | 184000 | 11.05 | 19.63 | 206000 | 3.92 | 176000 | 2.59 | 3832.5
205818879 | LENNOX | VRB192L4M-3G | Ducted Indoor Units | 184000 | 11 | 20.15 | 206000 | 3.65 | 176000 | 2.44 | 3832.5
205818880 | LENNOX | VPB216L4M-3Y | Non-Ducted Indoor Units | 206000 | 11.8 | 20.54 | 232000 | 4 | 198000 | 2.64 | 4292.5
205818881 | LENNOX | VPB216L4M-3Y | Ducted Indoor Units | 206000 | 11.4 | 20.88 | 232000 | 3.73 | 198000 | 2.54 | 4292.5
205818882 | LENNOX | VPB216L4M-3G | Non-Ducted Indoor Units | 206000 | 11.8 | 20.54 | 232000 | 4 | 198000 | 2.64 | 4292.5
205818883 | LENNOX | VPB216L4M-3G | Ducted Indoor Units | 206000 | 11.4 | 20.88 | 232000 | 3.73 | 198000 | 2.54 | 4292.5
205818884 | LENNOX | VRB216L4M-3Y | Non-Ducted Indoor Units | 206000 | 11.75 | 20.23 | 232000 | 3.91 | 198000 | 2.61 | 4292.5
205818885 | LENNOX | VRB216L4M-3Y | Ducted Indoor Units | 206000 | 11.55 | 20.46 | 232000 | 3.66 | 198000 | 2.49 | 4292.5
205818886 | LENNOX | VRB216L4M-3G | Non-Ducted Indoor Units | 206000 | 11.75 | 20.23 | 232000 | 3.91 | 198000 | 2.61 | 4292.5
205818887 | LENNOX | VRB216L4M-3G | Ducted Indoor Units | 206000 | 11.55 | 20.46 | 232000 | 3.66 | 198000 | 2.49 | 4292.5
205818893 | LENNOX | VRB240L4M-3Y | Ducted Indoor Units | 230000 | 11.1 | 20.81 | 258000 | 3.63 | 218000 | 2.46 | 4792.5
205818895 | LENNOX | VRB240L4M-3G | Ducted Indoor Units | 230000 | 11.1 | 20.81 | 258000 | 3.63 | 218000 | 2.46 | 4792.5
205818896 | LENNOX | VPB264L4M-3Y | Non-Ducted Indoor Units | 252000 | 11.25 | 21.48 | 282000 | 3.9 | 240000 | 2.52 | 5250
205818897 | LENNOX | VPB264L4M-3Y | Ducted Indoor Units | 252000 | 11 | 20.32 | 282000 | 3.84 | 240000 | 2.57 | 5250
205818898 | LENNOX | VPB264L4M-3G | Non-Ducted Indoor Units | 252000 | 11.25 | 21.48 | 282000 | 3.9 | 240000 | 2.52 | 5250
205818899 | LENNOX | VPB264L4M-3G | Ducted Indoor Units | 252000 | 11 | 20.32 | 282000 | 3.84 | 240000 | 2.57 | 5250
205818900 | LENNOX | VRB264L4M-3Y | Non-Ducted Indoor Units | 252000 | 11.2 | 20.56 | 282000 | 3.81 | 240000 | 2.48 | 5250
205818901 | LENNOX | VRB264L4M-3Y | Ducted Indoor Units | 252000 | 11.15 | 19.02 | 282000 | 3.77 | 240000 | 2.52 | 5250
205818902 | LENNOX | VRB264L4M-3G | Non-Ducted Indoor Units | 252000 | 11.2 | 20.56 | 282000 | 3.81 | 240000 | 2.48 | 5250
205818903 | LENNOX | VRB264L4M-3G | Ducted Indoor Units | 252000 | 11.15 | 19.02 | 282000 | 3.77 | 240000 | 2.52 | 5250
205818904 | LENNOX | VPB288L4M-3Y | Non-Ducted Indoor Units | 276000 | 11 | 20.68 | 308000 | 3.78 | 262000 | 2.47 | 5750
205818905 | LENNOX | VPB288L4M-3Y | Ducted Indoor Units | 276000 | 10.65 | 19.29 | 308000 | 3.79 | 262000 | 2.57 | 5750
205818906 | LENNOX | VPB288L4M-3G | Non-Ducted Indoor Units | 276000 | 11 | 20.68 | 308000 | 3.78 | 262000 | 2.47 | 5750
205818907 | LENNOX | VPB288L4M-3G | Ducted Indoor Units | 276000 | 10.65 | 19.29 | 308000 | 3.79 | 262000 | 2.57 | 5750
205818908 | LENNOX | VRB288L4M-3Y | Non-Ducted Indoor Units | 276000 | 11.05 | 19.88 | 308000 | 3.7 | 262000 | 2.42 | 5750
205818909 | LENNOX | VRB288L4M-3Y | Ducted Indoor Units | 276000 | 10.6 | 18.69 | 308000 | 3.72 | 262000 | 2.53 | 5750
205818910 | LENNOX | VRB288L4M-3G | Non-Ducted Indoor Units | 276000 | 11.05 | 19.88 | 308000 | 3.7 | 262000 | 2.42 | 5750
205818911 | LENNOX | VRB288L4M-3G | Ducted Indoor Units | 276000 | 10.6 | 18.69 | 308000 | 3.72 | 262000 | 2.53 | 5750
205818912 | LENNOX | VPB312L4M-3Y | Non-Ducted Indoor Units | 298000 | 10.95 | 19.79 | 334000 | 3.55 | 284000 | 2.31 | 6207.5
205818913 | LENNOX | VPB312L4M-3Y | Ducted Indoor Units | 298000 | 10.5 | 18.79 | 334000 | 3.73 | 284000 | 2.51 | 6207.5
205818914 | LENNOX | VPB312L4M-3G | Non-Ducted Indoor Units | 298000 | 10.95 | 19.79 | 334000 | 3.55 | 284000 | 2.31 | 6207.5
205818915 | LENNOX | VPB312L4M-3G | Ducted Indoor Units | 298000 | 10.5 | 18.79 | 334000 | 3.73 | 284000 | 2.51 | 6207.5
205818916 | LENNOX | VRB312L4M-3Y | Non-Ducted Indoor Units | 298000 | 10.7 | 19.25 | 334000 | 3.59 | 284000 | 2.3 | 6207.5
205818917 | LENNOX | VRB312L4M-3Y | Ducted Indoor Units | 298000 | 10.4 | 17.97 | 334000 | 3.66 | 284000 | 2.46 | 6207.5
205818918 | LENNOX | VRB312L4M-3G | Non-Ducted Indoor Units | 298000 | 10.7 | 19.25 | 334000 | 3.59 | 284000 | 2.3 | 6207.5
205818919 | LENNOX | VRB312L4M-3G | Ducted Indoor Units | 298000 | 10.4 | 17.97 | 334000 | 3.66 | 284000 | 2.46 | 6207.5
205818920 | LENNOX | VPB336L4M-3Y | Non-Ducted Indoor Units | 320000 | 10.6 | 20.12 | 360000 | 3.55 | 306000 | 2.37 | 6667.5
205818921 | LENNOX | VPB336L4M-3Y | Ducted Indoor Units | 320000 | 10.45 | 20 | 360000 | 3.72 | 306000 | 2.53 | 6667.5
205818922 | LENNOX | VPB336L4M-3G | Non-Ducted Indoor Units | 320000 | 10.6 | 20.12 | 360000 | 3.55 | 306000 | 2.37 | 6667.5
205818923 | LENNOX | VPB336L4M-3G | Ducted Indoor Units | 320000 | 10.45 | 20 | 360000 | 3.72 | 306000 | 2.53 | 6667.5
205818924 | LENNOX | VRB336L4M-3Y | Non-Ducted Indoor Units | 320000 | 10.65 | 19.85 | 360000 | 3.48 | 306000 | 2.33 | 6667.5
205818925 | LENNOX | VRB336L4M-3Y | Ducted Indoor Units | 320000 | 10.5 | 19.82 | 360000 | 3.65 | 306000 | 2.47 | 6667.5
205818926 | LENNOX | VRB336L4M-3G | Non-Ducted Indoor Units | 320000 | 10.65 | 19.85 | 360000 | 3.48 | 306000 | 2.33 | 6667.5
205818927 | LENNOX | VRB336L4M-3G | Ducted Indoor Units | 320000 | 10.5 | 19.82 | 360000 | 3.65 | 306000 | 2.47 | 6667.5
205818928 | LENNOX | VPB072L4M-3Y | Mixed Ducted and Non-Ducted Indoor Units | 69000 | 12.5 | 22.05 | 77000 | 4.06 | 66000 | 2.52 | 1437.5
205818929 | LENNOX | VPB072L4M-3G | Mixed Ducted and Non-Ducted Indoor Units | 69000 | 12.5 | 22.05 | 77000 | 4.06 | 66000 | 2.52 | 1437.5
205818930 | LENNOX | VRB072L4M-3Y | Mixed Ducted and Non-Ducted Indoor Units | 69000 | 12.6 | 21.8 | 77000 | 4.06 | 66000 | 2.51 | 1437.5
205818931 | LENNOX | VRB072L4M-3G | Mixed Ducted and Non-Ducted Indoor Units | 69000 | 12.6 | 21.8 | 77000 | 4.06 | 66000 | 2.51 | 1437.5
205818932 | LENNOX | VPB096L4M-3Y | Mixed Ducted and Non-Ducted Indoor Units | 92000 | 12.05 | 22.9 | 103000 | 4.03 | 86000 | 2.63 | 1917.5
205818933 | LENNOX | VPB096L4M-3G | Mixed Ducted and Non-Ducted Indoor Units | 92000 | 12.05 | 22.9 | 103000 | 4.03 | 86000 | 2.63 | 1917.5
205818934 | LENNOX | VRB096L4M-3Y | Mixed Ducted and Non-Ducted Indoor Units | 92000 | 12.3 | 22.07 | 103000 | 4 | 86000 | 2.66 | 1917.5
205818935 | LENNOX | VRB096L4M-3G | Mixed Ducted and Non-Ducted Indoor Units | 92000 | 12.3 | 22.07 | 103000 | 4 | 86000 | 2.66 | 1917.5
205818936 | LENNOX | VPB120L4M-3Y | Mixed Ducted and Non-Ducted Indoor Units | 115000 | 11.6 | 22.03 | 129000 | 3.85 | 110000 | 2.44 | 2395
205818937 | LENNOX | VPB120L4M-3G | Mixed Ducted and Non-Ducted Indoor Units | 115000 | 11.6 | 22.03 | 129000 | 3.85 | 110000 | 2.44 | 2395
205818938 | LENNOX | VRB120L4M-3Y | Mixed Ducted and Non-Ducted Indoor Units | 115000 | 11.75 | 20.95 | 129000 | 3.75 | 110000 | 2.39 | 2395
205818939 | LENNOX | VRB120L4M-3G | Mixed Ducted and Non-Ducted Indoor Units | 115000 | 11.75 | 20.95 | 129000 | 3.75 | 110000 | 2.39 | 2395
205818940 | LENNOX | VPB144L4M-3Y | Mixed Ducted and Non-Ducted Indoor Units | 138000 | 11.2 | 22.06 | 154000 | 3.9 | 131000 | 2.54 | 2875
205818941 | LENNOX | VPB144L4M-3G | Mixed Ducted and Non-Ducted Indoor Units | 138000 | 11.2 | 22.06 | 154000 | 3.9 | 131000 | 2.54 | 2875
205818942 | LENNOX | VRB144L4M-3Y | Mixed Ducted and Non-Ducted Indoor Units | 138000 | 11.45 | 21.24 | 154000 | 3.77 | 131000 | 2.46 | 2875
205818943 | LENNOX | VRB144L4M-3G | Mixed Ducted and Non-Ducted Indoor Units | 138000 | 11.45 | 21.24 | 154000 | 3.77 | 131000 | 2.46 | 2875
205818944 | LENNOX | VPB168L4M-3Y | Mixed Ducted and Non-Ducted Indoor Units | 160000 | 11.4 | 21.72 | 180000 | 3.92 | 154000 | 2.58 | 3332.5
205818945 | LENNOX | VPB168L4M-3G | Mixed Ducted and Non-Ducted Indoor Units | 160000 | 11.4 | 21.72 | 180000 | 3.92 | 154000 | 2.58 | 3332.5
205818946 | LENNOX | VRB168L4M-3Y | Mixed Ducted and Non-Ducted Indoor Units | 160000 | 11.4 | 20.75 | 180000 | 3.84 | 154000 | 2.55 | 3332.5
205818947 | LENNOX | VRB168L4M-3G | Mixed Ducted and Non-Ducted Indoor Units | 160000 | 11.4 | 20.75 | 180000 | 3.84 | 154000 | 2.55 | 3332.5
205818950 | LENNOX | VRB192L4M-3Y | Mixed Ducted and Non-Ducted Indoor Units | 184000 | 11 | 19.89 | 206000 | 3.78 | 176000 | 2.51 | 3832.5
205818951 | LENNOX | VRB192L4M-3G | Mixed Ducted and Non-Ducted Indoor Units | 184000 | 11 | 19.89 | 206000 | 3.78 | 176000 | 2.51 | 3832.5
205818952 | LENNOX | VPB216L4M-3Y | Mixed Ducted and Non-Ducted Indoor Units | 206000 | 11.6 | 20.71 | 232000 | 3.86 | 198000 | 2.59 | 4292.5
205818953 | LENNOX | VPB216L4M-3G | Mixed Ducted and Non-Ducted Indoor Units | 206000 | 11.6 | 20.71 | 232000 | 3.86 | 198000 | 2.59 | 4292.5
205818954 | LENNOX | VRB216L4M-3Y | Mixed Ducted and Non-Ducted Indoor Units | 206000 | 11.65 | 20.34 | 232000 | 3.78 | 198000 | 2.55 | 4292.5
205818955 | LENNOX | VRB216L4M-3G | Mixed Ducted and Non-Ducted Indoor Units | 206000 | 11.65 | 20.34 | 232000 | 3.78 | 198000 | 2.55 | 4292.5
205818958 | LENNOX | VRB240L4M-3Y | Mixed Ducted and Non-Ducted Indoor Units | 230000 | 11 | 20.22 | 258000 | 3.68 | 218000 | 2.43 | 4792.5
205818959 | LENNOX | VRB240L4M-3G | Mixed Ducted and Non-Ducted Indoor Units | 230000 | 11 | 20.22 | 258000 | 3.68 | 218000 | 2.43 | 4792.5
205818960 | LENNOX | VPB264L4M-3Y | Mixed Ducted and Non-Ducted Indoor Units | 252000 | 11.1 | 20.9 | 282000 | 3.87 | 240000 | 2.54 | 5250
205818961 | LENNOX | VPB264L4M-3G | Mixed Ducted and Non-Ducted Indoor Units | 252000 | 11.1 | 20.9 | 282000 | 3.87 | 240000 | 2.54 | 5250
205818962 | LENNOX | VRB264L4M-3Y | Mixed Ducted and Non-Ducted Indoor Units | 252000 | 11.15 | 19.79 | 282000 | 3.79 | 240000 | 2.5 | 5250
205818963 | LENNOX | VRB264L4M-3G | Mixed Ducted and Non-Ducted Indoor Units | 252000 | 11.15 | 19.79 | 282000 | 3.79 | 240000 | 2.5 | 5250
205818964 | LENNOX | VPB288L4M-3Y | Mixed Ducted and Non-Ducted Indoor Units | 276000 | 10.8 | 19.98 | 308000 | 3.78 | 262000 | 2.52 | 5750
205818965 | LENNOX | VPB288L4M-3G | Mixed Ducted and Non-Ducted Indoor Units | 276000 | 10.8 | 19.98 | 308000 | 3.78 | 262000 | 2.52 | 5750
205818966 | LENNOX | VRB288L4M-3Y | Mixed Ducted and Non-Ducted Indoor Units | 276000 | 10.8 | 19.28 | 308000 | 3.71 | 262000 | 2.47 | 5750
205818967 | LENNOX | VRB288L4M-3G | Mixed Ducted and Non-Ducted Indoor Units | 276000 | 10.8 | 19.28 | 308000 | 3.71 | 262000 | 2.47 | 5750
205818968 | LENNOX | VPB312L4M-3Y | Mixed Ducted and Non-Ducted Indoor Units | 298000 | 10.7 | 19.29 | 334000 | 3.64 | 284000 | 2.41 | 6207.5
205818969 | LENNOX | VPB312L4M-3G | Mixed Ducted and Non-Ducted Indoor Units | 298000 | 10.7 | 19.29 | 334000 | 3.64 | 284000 | 2.41 | 6207.5
205818970 | LENNOX | VRB312L4M-3Y | Mixed Ducted and Non-Ducted Indoor Units | 298000 | 10.55 | 18.61 | 334000 | 3.62 | 284000 | 2.38 | 6207.5
205818971 | LENNOX | VRB312L4M-3G | Mixed Ducted and Non-Ducted Indoor Units | 298000 | 10.55 | 18.61 | 334000 | 3.62 | 284000 | 2.38 | 6207.5
205818972 | LENNOX | VPB336L4M-3Y | Mixed Ducted and Non-Ducted Indoor Units | 320000 | 10.5 | 20.06 | 360000 | 3.63 | 306000 | 2.45 | 6667.5
205818973 | LENNOX | VPB336L4M-3G | Mixed Ducted and Non-Ducted Indoor Units | 320000 | 10.5 | 20.06 | 360000 | 3.63 | 306000 | 2.45 | 6667.5
205818974 | LENNOX | VRB336L4M-3Y | Mixed Ducted and Non-Ducted Indoor Units | 320000 | 10.55 | 19.83 | 360000 | 3.56 | 306000 | 2.4 | 6667.5
205818975 | LENNOX | VRB336L4M-3G | Mixed Ducted and Non-Ducted Indoor Units | 320000 | 10.55 | 19.83 | 360000 | 3.56 | 306000 | 2.4 | 6667.5
205818976 | LENNOX | VPB360L4M-3Y | Non-Ducted Indoor Units | 344000 | 10.05 | 19.55 | 380000 | 3.48 | 324000 | 2.32 | 7167.5
205818977 | LENNOX | VPB360L4M-3Y | Ducted Indoor Units | 344000 | 10.2 | 19.64 | 380000 | 3.73 | 324000 | 2.49 | 7167.5
205818978 | LENNOX | VPB360L4M-3Y | Mixed Ducted and Non-Ducted Indoor Units | 344000 | 10.1 | 19.59 | 380000 | 3.6 | 324000 | 2.4 | 7167.5
205818979 | LENNOX | VPB360L4M-3G | Non-Ducted Indoor Units | 344000 | 10.05 | 19.55 | 380000 | 3.48 | 324000 | 2.32 | 7167.5
205818980 | LENNOX | VPB360L4M-3G | Ducted Indoor Units | 344000 | 10.2 | 19.64 | 380000 | 3.73 | 324000 | 2.49 | 7167.5
205818981 | LENNOX | VPB360L4M-3G | Mixed Ducted and Non-Ducted Indoor Units | 344000 | 10.1 | 19.59 | 380000 | 3.6 | 324000 | 2.4 | 7167.5
205818982 | LENNOX | VRB360L4M-3Y | Non-Ducted Indoor Units | 344000 | 10.2 | 18.93 | 380000 | 3.4 | 324000 | 2.23 | 7167.5
205818983 | LENNOX | VRB360L4M-3Y | Ducted Indoor Units | 344000 | 10.15 | 18.76 | 380000 | 3.7 | 324000 | 2.38 | 7167.5
205818984 | LENNOX | VRB360L4M-3Y | Mixed Ducted and Non-Ducted Indoor Units | 344000 | 10.15 | 18.84 | 380000 | 3.55 | 324000 | 2.3 | 7167.5
205818985 | LENNOX | VRB360L4M-3G | Non-Ducted Indoor Units | 344000 | 10.2 | 18.93 | 380000 | 3.4 | 324000 | 2.23 | 7167.5
205818986 | LENNOX | VRB360L4M-3G | Ducted Indoor Units | 344000 | 10.15 | 18.76 | 380000 | 3.7 | 324000 | 2.38 | 7167.5
205818987 | LENNOX | VRB360L4M-3G | Mixed Ducted and Non-Ducted Indoor Units | 344000 | 10.15 | 18.84 | 380000 | 3.55 | 324000 | 2.3 | 7167.5
213916287 | LG | ARUM096BTE5 | Ducted Indoor Units | 92000 | 11.9 | 20.1 | 103000 | 3.66 | 67000 | 2.73 | 1917.5
213916291 | LG | ARUM096DTE5 | Ducted Indoor Units | 92000 | 11.9 | 20.1 | 103000 | 3.66 | 67000 | 2.73 | 1917.5
213916298 | LG | ARUM144BTE5 | Ducted Indoor Units | 138000 | 11 | 18.2 | 152000 | 3.52 | 98000 | 2.48 | 2875
213916310 | LG | ARUM144DTE5 | Ducted Indoor Units | 138000 | 11 | 18.2 | 152000 | 3.52 | 98000 | 2.48 | 2875
213916337 | LG | ARUM264BTE5 | Non-Ducted Indoor Units | 252000 | 10.2 | 21.2 | 282000 | 3.56 | 182000 | 2.52 | 5250
213916338 | LG | ARUM288BTE5 | Non-Ducted Indoor Units | 276000 | 9.9 | 20.6 | 308000 | 3.55 | 198000 | 2.5 | 5750
213916344 | LG | ARUM264BTE5 | Ducted Indoor Units | 252000 | 10 | 21 | 282000 | 3.38 | 182000 | 2.38 | 5250
213916345 | LG | ARUM288BTE5 | Ducted Indoor Units | 276000 | 9.9 | 20.7 | 308000 | 3.33 | 198000 | 2.35 | 5750
213916365 | LG | ARUM312BTE5 | Ducted Indoor Units | 298000 | 9.6 | 20.1 | 332000 | 3.25 | 222000 | 2.3 | 6207.5
213916372 | LG | ARUM264DTE5 | Non-Ducted Indoor Units | 252000 | 10.2 | 21.2 | 282000 | 3.56 | 182000 | 2.52 | 5250
213916373 | LG | ARUM288DTE5 | Non-Ducted Indoor Units | 276000 | 9.9 | 20.6 | 308000 | 3.55 | 198000 | 2.5 | 5750
213916383 | LG | ARUM264DTE5 | Ducted Indoor Units | 252000 | 10 | 21 | 282000 | 3.38 | 182000 | 2.38 | 5250
213916384 | LG | ARUM288DTE5 | Ducted Indoor Units | 276000 | 9.9 | 20.7 | 308000 | 3.33 | 198000 | 2.35 | 5750
213916385 | LG | ARUM312DTE5 | Ducted Indoor Units | 298000 | 9.6 | 20.1 | 332000 | 3.25 | 222000 | 2.3 | 6207.5
213916869 | LG | ARUM264BTE5 | Mixed Ducted and Non-Ducted Indoor Units | 252000 | 10.1 | 21.1 | 282000 | 3.47 | 182000 | 2.45 | 5250
213916870 | LG | ARUM288BTE5 | Mixed Ducted and Non-Ducted Indoor Units | 276000 | 9.9 | 20.65 | 308000 | 3.44 | 198000 | 2.42 | 5750
213916880 | LG | ARUM264DTE5 | Mixed Ducted and Non-Ducted Indoor Units | 252000 | 10.1 | 21.1 | 282000 | 3.47 | 182000 | 2.45 | 5250
213916881 | LG | ARUM288DTE5 | Mixed Ducted and Non-Ducted Indoor Units | 276000 | 9.9 | 20.65 | 308000 | 3.44 | 198000 | 2.42 | 5750
213916891 | LG | ARUM264CTE5 | Mixed Ducted and Non-Ducted Indoor Units | 252000 | 10.1 | 21.1 | 282000 | 3.47 | 182000 | 2.45 | 5250
213916892 | LG | ARUM288CTE5 | Mixed Ducted and Non-Ducted Indoor Units | 276000 | 9.9 | 20.65 | 308000 | 3.44 | 198000 | 2.42 | 5750
213916398 | LG | ARUM312CTE5 | Ducted Indoor Units | 298000 | 9.6 | 20.1 | 332000 | 3.25 | 222000 | 2.3 | 6207.5
213916348 | LG | ARUM264CTE5 | Non-Ducted Indoor Units | 252000 | 10.2 | 21.2 | 282000 | 3.56 | 182000 | 2.52 | 5250
213916349 | LG | ARUM288CTE5 | Non-Ducted Indoor Units | 276000 | 9.9 | 20.6 | 308000 | 3.55 | 198000 | 2.5 | 5750
213916355 | LG | ARUM264CTE5 | Ducted Indoor Units | 252000 | 10 | 21 | 282000 | 3.38 | 182000 | 2.38 | 5250
213916356 | LG | ARUM288CTE5 | Ducted Indoor Units | 276000 | 9.9 | 20.7 | 308000 | 3.33 | 198000 | 2.35 | 5750
213916324 | LG | ARUM096CTE5 | Ducted Indoor Units | 92000 | 11.9 | 20.1 | 103000 | 3.66 | 67000 | 2.73 | 1917.5
213916326 | LG | ARUM144CTE5 | Ducted Indoor Units | 138000 | 11 | 18.2 | 152000 | 3.52 | 98000 | 2.48 | 2875
202073585 | MIDEA | MV5-H72DXN1* | Mixed Ducted and Non-Ducted Indoor Units | 69000 | 12.2 | 20.57 | 77000 | 4.07 | 54000 | 2.6 | 1437.5
202073589 | MIDEA | MV5-H168DXN1* | Mixed Ducted and Non-Ducted Indoor Units | 156000 | 11.35 | 19.73 | 180000 | 3.72 | 126000 | 2.45 | 3250
202073595 | MIDEA | MV5-H312DXN1* | Mixed Ducted and Non-Ducted Indoor Units | 284000 | 10.25 | 18.76 | 320000 | 3.36 | 218000 | 2.27 | 5917.5
202073596 | MIDEA | MV5-H336DXN1* | Mixed Ducted and Non-Ducted Indoor Units | 304000 | 9.9 | 17.92 | 338000 | 3.28 | 224000 | 2.18 | 6332.5
202073601 | MIDEA | MV5-H72DZN1* | Mixed Ducted and Non-Ducted Indoor Units | 69000 | 12.2 | 20.57 | 77000 | 4.07 | 54000 | 2.6 | 1437.5
202073605 | MIDEA | MV5-H168DZN1* | Mixed Ducted and Non-Ducted Indoor Units | 156000 | 11.35 | 19.73 | 180000 | 3.72 | 126000 | 2.45 | 3250
202073611 | MIDEA | MV5-H312DZN1* | Mixed Ducted and Non-Ducted Indoor Units | 284000 | 10.25 | 18.76 | 320000 | 3.36 | 218000 | 2.27 | 5917.5
202073612 | MIDEA | MV5-H336DZN1* | Mixed Ducted and Non-Ducted Indoor Units | 304000 | 9.9 | 17.92 | 338000 | 3.28 | 224000 | 2.18 | 6332.5
202073617 | MIDEA | MV5-2R72DXN1* | Mixed Ducted and Non-Ducted Indoor Units | 69000 | 12.6 | 21.75 | 77000 | 3.77 | 54000 | 2.43 | 1437.5
202073618 | MIDEA | MV5-2R96DXN1* | Mixed Ducted and Non-Ducted Indoor Units | 92000 | 11.7 | 21.1 | 103000 | 3.5 | 72000 | 2.31 | 1917.5
202073626 | MIDEA | MV5-2R264DXN1* | Mixed Ducted and Non-Ducted Indoor Units | 248000 | 10.1 | 19.9 | 274000 | 3.29 | 186000 | 2.24 | 5167.5
202073630 | MIDEA | MV5-2R72DZN1* | Mixed Ducted and Non-Ducted Indoor Units | 69000 | 12.6 | 21.75 | 77000 | 3.77 | 54000 | 2.43 | 1437.5
202073631 | MIDEA | MV5-2R96DZN1* | Mixed Ducted and Non-Ducted Indoor Units | 92000 | 11.7 | 21.1 | 103000 | 3.5 | 72000 | 2.31 | 1917.5
202073639 | MIDEA | MV5-2R264DZN1* | Mixed Ducted and Non-Ducted Indoor Units | 248000 | 10.1 | 19.9 | 274000 | 3.29 | 186000 | 2.24 | 5167.5
202882193 | MIDEA | MV6-X72DXN1 | Non-Ducted Indoor Units | 69000 | 12.9 | 23 | 77000 | 4.29 | 58000 | 2.72 | 1437.5
202882194 | MIDEA | MV6-X72DXN1 | Ducted Indoor Units | 69000 | 12.1 | 21.9 | 77000 | 3.84 | 58000 | 2.57 | 1437.5
202883243 | MIDEA | MV6-X72DZN1 | Non-Ducted Indoor Units | 69000 | 12.9 | 23 | 77000 | 4.29 | 58000 | 2.72 | 1437.5
202883244 | MIDEA | MV6-X72DZN1 | Ducted Indoor Units | 69000 | 12.1 | 21.9 | 77000 | 3.84 | 58000 | 2.57 | 1437.5
202883245 | MIDEA | MV6-R72DXN1 | Non-Ducted Indoor Units | 69000 | 13 | 22 | 77000 | 4.29 | 58000 | 2.72 | 1437.5
202883246 | MIDEA | MV6-R72DXN1 | Ducted Indoor Units | 69000 | 12.2 | 21.6 | 77000 | 3.84 | 58000 | 2.57 | 1437.5
202883247 | MIDEA | MV6-R72DZN1 | Non-Ducted Indoor Units | 69000 | 13 | 22 | 77000 | 4.29 | 58000 | 2.72 | 1437.5
202883248 | MIDEA | MV6-R72DZN1 | Ducted Indoor Units | 69000 | 12.2 | 21.6 | 77000 | 3.84 | 58000 | 2.57 | 1437.5
202891633 | MIDEA | MV6-X96DXN1 | Non-Ducted Indoor Units | 92000 | 11.7 | 23.3 | 103000 | 3.99 | 72000 | 2.65 | 1917.5
202891634 | MIDEA | MV6-X96DXN1 | Ducted Indoor Units | 92000 | 11.5 | 21 | 103000 | 3.8 | 72000 | 2.6 | 1917.5
202891635 | MIDEA | MV6-X72DXN1 | Mixed Ducted and Non-Ducted Indoor Units | 69000 | 12.5 | 22.45 | 77000 | 4.06 | 58000 | 2.64 | 1437.5
202891636 | MIDEA | MV6-X72DZN1 | Mixed Ducted and Non-Ducted Indoor Units | 69000 | 12.5 | 22.45 | 77000 | 4.06 | 58000 | 2.64 | 1437.5
202891637 | MIDEA | MV6-X96DZN1 | Non-Ducted Indoor Units | 92000 | 11.7 | 23.3 | 103000 | 3.99 | 72000 | 2.65 | 1917.5
202891638 | MIDEA | MV6-X96DZN1 | Ducted Indoor Units | 92000 | 11.5 | 21 | 103000 | 3.8 | 72000 | 2.6 | 1917.5
202891639 | MIDEA | MV6-R96DXN1 | Non-Ducted Indoor Units | 92000 | 11.9 | 22.1 | 103000 | 3.99 | 72000 | 2.65 | 1917.5
202891640 | MIDEA | MV6-R96DXN1 | Ducted Indoor Units | 92000 | 11.6 | 20.8 | 103000 | 3.8 | 72000 | 2.6 | 1917.5
202891641 | MIDEA | MV6-R96DZN1 | Non-Ducted Indoor Units | 92000 | 11.9 | 22.1 | 103000 | 3.99 | 72000 | 2.65 | 1917.5
202891642 | MIDEA | MV6-R96DZN1 | Ducted Indoor Units | 92000 | 11.6 | 20.8 | 103000 | 3.8 | 72000 | 2.6 | 1917.5
202891643 | MIDEA | MV6-R72DXN1 | Mixed Ducted and Non-Ducted Indoor Units | 69000 | 12.6 | 21.8 | 77000 | 4.06 | 58000 | 2.64 | 1437.5
202891644 | MIDEA | MV6-R72DZN1 | Mixed Ducted and Non-Ducted Indoor Units | 69000 | 12.6 | 21.8 | 77000 | 4.06 | 58000 | 2.64 | 1437.5
202897134 | MIDEA | MV6-X96DXN1 | Mixed Ducted and Non-Ducted Indoor Units | 92000 | 11.6 | 22.15 | 103000 | 3.89 | 72000 | 2.62 | 1917.5
202897135 | MIDEA | MV6-X96DZN1 | Mixed Ducted and Non-Ducted Indoor Units | 92000 | 11.6 | 22.15 | 103000 | 3.89 | 72000 | 2.62 | 1917.5
202897136 | MIDEA | MV6-R96DXN1 | Mixed Ducted and Non-Ducted Indoor Units | 92000 | 11.75 | 21.45 | 103000 | 3.89 | 72000 | 2.62 | 1917.5
202897137 | MIDEA | MV6-R96DZN1 | Mixed Ducted and Non-Ducted Indoor Units | 92000 | 11.75 | 21.45 | 103000 | 3.89 | 72000 | 2.62 | 1917.5
202897140 | MIDEA | MV6-X144DXN1 | Non-Ducted Indoor Units | 138000 | 11.1 | 21.1 | 154000 | 3.75 | 109000 | 2.43 | 2875
202897141 | MIDEA | MV6-X144DXN1 | Ducted Indoor Units | 138000 | 11.3 | 21.3 | 154000 | 3.6 | 109000 | 2.45 | 2875
202897150 | MIDEA | MV6-X144DZN1 | Non-Ducted Indoor Units | 138000 | 11.1 | 21.1 | 154000 | 3.75 | 109000 | 2.43 | 2875
202897151 | MIDEA | MV6-X144DZN1 | Ducted Indoor Units | 138000 | 11.3 | 21.3 | 154000 | 3.6 | 109000 | 2.45 | 2875
202897152 | MIDEA | MV6-R144DXN1 | Non-Ducted Indoor Units | 138000 | 11.3 | 19.9 | 154000 | 3.75 | 109000 | 2.43 | 2875
202897153 | MIDEA | MV6-R144DXN1 | Ducted Indoor Units | 138000 | 11.5 | 21.3 | 154000 | 3.6 | 109000 | 2.45 | 2875
202897154 | MIDEA | MV6-R144DZN1 | Non-Ducted Indoor Units | 138000 | 11.3 | 19.9 | 154000 | 3.75 | 109000 | 2.43 | 2875
202897155 | MIDEA | MV6-R144DZN1 | Ducted Indoor Units | 138000 | 11.5 | 21.3 | 154000 | 3.6 | 109000 | 2.45 | 2875
202897158 | MIDEA | MV6-R168DXN1 | Non-Ducted Indoor Units | 160000 | 11 | 19.5 | 180000 | 3.5 | 128000 | 2.24 | 3332.5
202897159 | MIDEA | MV6-R168DXN1 | Ducted Indoor Units | 160000 | 11.2 | 20.7 | 180000 | 3.45 | 128000 | 2.3 | 3332.5
202897160 | MIDEA | MV6-R168DZN1 | Non-Ducted Indoor Units | 160000 | 11 | 19.5 | 180000 | 3.5 | 128000 | 2.24 | 3332.5
202897161 | MIDEA | MV6-R168DZN1 | Ducted Indoor Units | 160000 | 11.2 | 20.7 | 180000 | 3.45 | 128000 | 2.3 | 3332.5
202897168 | MIDEA | MV6-X264DXN1 | Non-Ducted Indoor Units | 252000 | 11 | 20.9 | 282000 | 3.64 | 200000 | 2.4 | 5250
202897169 | MIDEA | MV6-X264DXN1 | Ducted Indoor Units | 252000 | 11 | 20.5 | 282000 | 3.53 | 200000 | 2.42 | 5250
202897170 | MIDEA | MV6-X288DXN1 | Non-Ducted Indoor Units | 276000 | 10.5 | 20.1 | 308000 | 3.49 | 210000 | 2.35 | 5750
202897171 | MIDEA | MV6-X288DXN1 | Ducted Indoor Units | 276000 | 10.1 | 19.4 | 308000 | 3.46 | 210000 | 2.32 | 5750
202897172 | MIDEA | MV6-X312DXN1 | Non-Ducted Indoor Units | 298000 | 10.6 | 19 | 334000 | 3.32 | 222000 | 2.26 | 6207.5
202897173 | MIDEA | MV6-X312DXN1 | Ducted Indoor Units | 298000 | 10.2 | 18.9 | 334000 | 3.33 | 222000 | 2.3 | 6207.5
202897174 | MIDEA | MV6-X336DXN1 | Non-Ducted Indoor Units | 320000 | 10.6 | 20.2 | 360000 | 3.34 | 244000 | 2.38 | 6667.5
202897175 | MIDEA | MV6-X336DXN1 | Ducted Indoor Units | 320000 | 10.4 | 18.7 | 360000 | 3.42 | 244000 | 2.4 | 6667.5
202897180 | MIDEA | MV6-X144DXN1 | Mixed Ducted and Non-Ducted Indoor Units | 138000 | 11.2 | 21.2 | 154000 | 3.67 | 109000 | 2.44 | 2875
202897181 | MIDEA | MV6-X144DZN1 | Mixed Ducted and Non-Ducted Indoor Units | 138000 | 11.2 | 21.2 | 154000 | 3.67 | 109000 | 2.44 | 2875
202897182 | MIDEA | MV6-R144DXN1 | Mixed Ducted and Non-Ducted Indoor Units | 138000 | 11.4 | 20.6 | 154000 | 3.67 | 109000 | 2.44 | 2875
202897183 | MIDEA | MV6-R144DZN1 | Mixed Ducted and Non-Ducted Indoor Units | 138000 | 11.4 | 20.6 | 154000 | 3.67 | 109000 | 2.44 | 2875
202897186 | MIDEA | MV6-R168DXN1 | Mixed Ducted and Non-Ducted Indoor Units | 160000 | 11.1 | 20.1 | 180000 | 3.47 | 128000 | 2.27 | 3332.5
202897187 | MIDEA | MV6-R168DZN1 | Mixed Ducted and Non-Ducted Indoor Units | 160000 | 11.1 | 20.1 | 180000 | 3.47 | 128000 | 2.27 | 3332.5
202897197 | MIDEA | MV6-R216DXN1 | Ducted Indoor Units | 206000 | 11 | 19.8 | 232000 | 3.54 | 164000 | 2.33 | 4292.5
202897199 | MIDEA | MV6-R216DZN1 | Ducted Indoor Units | 206000 | 11 | 19.8 | 232000 | 3.54 | 164000 | 2.33 | 4292.5
202897206 | MIDEA | MV6-X264DZN1 | Non-Ducted Indoor Units | 252000 | 11 | 20.9 | 282000 | 3.64 | 200000 | 2.4 | 5250
202897207 | MIDEA | MV6-X264DZN1 | Ducted Indoor Units | 252000 | 11 | 20.5 | 282000 | 3.53 | 200000 | 2.42 | 5250
202897208 | MIDEA | MV6-R264DXN1 | Non-Ducted Indoor Units | 252000 | 11.1 | 20.1 | 282000 | 3.61 | 200000 | 2.4 | 5250
202897209 | MIDEA | MV6-R264DXN1 | Ducted Indoor Units | 252000 | 11.1 | 19.9 | 282000 | 3.5 | 200000 | 2.4 | 5250
202897210 | MIDEA | MV6-R264DZN1 | Non-Ducted Indoor Units | 252000 | 11.1 | 20.1 | 282000 | 3.61 | 200000 | 2.4 | 5250
202897211 | MIDEA | MV6-R264DZN1 | Ducted Indoor Units | 252000 | 11.1 | 19.9 | 282000 | 3.5 | 200000 | 2.4 | 5250
202897212 | MIDEA | MV6-X288DZN1 | Non-Ducted Indoor Units | 276000 | 10.5 | 20.1 | 308000 | 3.49 | 210000 | 2.35 | 5750
202897213 | MIDEA | MV6-X288DZN1 | Ducted Indoor Units | 276000 | 10.1 | 19.4 | 308000 | 3.46 | 210000 | 2.32 | 5750
202897214 | MIDEA | MV6-R288DXN1 | Non-Ducted Indoor Units | 276000 | 10.6 | 19.3 | 308000 | 3.46 | 210000 | 2.33 | 5750
202897215 | MIDEA | MV6-R288DXN1 | Ducted Indoor Units | 276000 | 10.2 | 18.9 | 308000 | 3.42 | 210000 | 2.3 | 5750
202897216 | MIDEA | MV6-R288DZN1 | Non-Ducted Indoor Units | 276000 | 10.6 | 19.3 | 308000 | 3.46 | 210000 | 2.33 | 5750
202897217 | MIDEA | MV6-R288DZN1 | Ducted Indoor Units | 276000 | 10.2 | 18.9 | 308000 | 3.42 | 210000 | 2.3 | 5750
202897218 | MIDEA | MV6-X312DZN1 | Non-Ducted Indoor Units | 298000 | 10.6 | 19 | 334000 | 3.32 | 222000 | 2.26 | 6207.5
202897219 | MIDEA | MV6-X312DZN1 | Ducted Indoor Units | 298000 | 10.2 | 18.9 | 334000 | 3.33 | 222000 | 2.3 | 6207.5
202897220 | MIDEA | MV6-R312DXN1 | Non-Ducted Indoor Units | 298000 | 10.5 | 18.4 | 334000 | 3.25 | 222000 | 2.19 | 6207.5
202897221 | MIDEA | MV6-R312DXN1 | Ducted Indoor Units | 298000 | 10 | 18.5 | 334000 | 3.3 | 222000 | 2.24 | 6207.5
202897222 | MIDEA | MV6-R312DZN1 | Non-Ducted Indoor Units | 298000 | 10.5 | 18.4 | 334000 | 3.25 | 222000 | 2.19 | 6207.5
202897223 | MIDEA | MV6-R312DZN1 | Ducted Indoor Units | 298000 | 10 | 18.5 | 334000 | 3.3 | 222000 | 2.24 | 6207.5
202897224 | MIDEA | MV6-X336DZN1 | Non-Ducted Indoor Units | 320000 | 10.6 | 20.2 | 360000 | 3.34 | 244000 | 2.38 | 6667.5
202897225 | MIDEA | MV6-X336DZN1 | Ducted Indoor Units | 320000 | 10.4 | 18.7 | 360000 | 3.42 | 244000 | 2.4 | 6667.5
202897226 | MIDEA | MV6-R336DXN1 | Non-Ducted Indoor Units | 320000 | 10.6 | 19.4 | 360000 | 3.3 | 244000 | 2.3 | 6667.5
202897227 | MIDEA | MV6-R336DXN1 | Ducted Indoor Units | 320000 | 10.4 | 19.3 | 360000 | 3.39 | 244000 | 2.38 | 6667.5
202897228 | MIDEA | MV6-R336DZN1 | Non-Ducted Indoor Units | 320000 | 10.6 | 19.4 | 360000 | 3.3 | 244000 | 2.3 | 6667.5
202897229 | MIDEA | MV6-R336DZN1 | Ducted Indoor Units | 320000 | 10.4 | 19.3 | 360000 | 3.39 | 244000 | 2.38 | 6667.5
202897242 | MIDEA | MV6-X264DXN1 | Mixed Ducted and Non-Ducted Indoor Units | 252000 | 11 | 20.7 | 282000 | 3.58 | 200000 | 2.41 | 5250
202897243 | MIDEA | MV6-X264DZN1 | Mixed Ducted and Non-Ducted Indoor Units | 252000 | 11 | 20.7 | 282000 | 3.58 | 200000 | 2.41 | 5250
202897244 | MIDEA | MV6-R264DXN1 | Mixed Ducted and Non-Ducted Indoor Units | 252000 | 11.1 | 20 | 282000 | 3.55 | 200000 | 2.4 | 5250
202897245 | MIDEA | MV6-R264DZN1 | Mixed Ducted and Non-Ducted Indoor Units | 252000 | 11.1 | 20 | 282000 | 3.55 | 200000 | 2.4 | 5250
202897246 | MIDEA | MV6-X288DXN1 | Mixed Ducted and Non-Ducted Indoor Units | 276000 | 10.3 | 19.75 | 308000 | 3.47 | 210000 | 2.33 | 5750
202897247 | MIDEA | MV6-X288DZN1 | Mixed Ducted and Non-Ducted Indoor Units | 276000 | 10.3 | 19.75 | 308000 | 3.47 | 210000 | 2.33 | 5750
202897248 | MIDEA | MV6-R288DXN1 | Mixed Ducted and Non-Ducted Indoor Units | 276000 | 10.4 | 19.1 | 308000 | 3.44 | 210000 | 2.31 | 5750
202897249 | MIDEA | MV6-R288DZN1 | Mixed Ducted and Non-Ducted Indoor Units | 276000 | 10.4 | 19.1 | 308000 | 3.44 | 210000 | 2.31 | 5750
202897250 | MIDEA | MV6-X312DXN1 | Mixed Ducted and Non-Ducted Indoor Units | 298000 | 10.4 | 18.95 | 334000 | 3.32 | 222000 | 2.28 | 6207.5
202897251 | MIDEA | MV6-X312DZN1 | Mixed Ducted and Non-Ducted Indoor Units | 298000 | 10.4 | 18.95 | 334000 | 3.32 | 222000 | 2.28 | 6207.5
202897252 | MIDEA | MV6-R312DXN1 | Mixed Ducted and Non-Ducted Indoor Units | 298000 | 10.25 | 18.45 | 334000 | 3.27 | 222000 | 2.21 | 6207.5
202897253 | MIDEA | MV6-R312DZN1 | Mixed Ducted and Non-Ducted Indoor Units | 298000 | 10.25 | 18.45 | 334000 | 3.27 | 222000 | 2.21 | 6207.5
202897254 | MIDEA | MV6-X336DXN1 | Mixed Ducted and Non-Ducted Indoor Units | 320000 | 10.5 | 19.45 | 360000 | 3.38 | 244000 | 2.39 | 6667.5
202897255 | MIDEA | MV6-X336DZN1 | Mixed Ducted and Non-Ducted Indoor Units | 320000 | 10.5 | 19.45 | 360000 | 3.38 | 244000 | 2.39 | 6667.5
202897256 | MIDEA | MV6-R336DXN1 | Mixed Ducted and Non-Ducted Indoor Units | 320000 | 10.5 | 19.35 | 360000 | 3.34 | 244000 | 2.34 | 6667.5
202897257 | MIDEA | MV6-R336DZN1 | Mixed Ducted and Non-Ducted Indoor Units | 320000 | 10.5 | 19.35 | 360000 | 3.34 | 244000 | 2.34 | 6667.5
202897259 | MIDEA | MV6-X360DXN1 | Ducted Indoor Units | 344000 | 10 | 18.6 | 380000 | 3.35 | 258000 | 2.33 | 7167.5
202897271 | MIDEA | MV6-X360DZN1 | Ducted Indoor Units | 344000 | 10 | 18.6 | 380000 | 3.35 | 258000 | 2.33 | 7167.5
202897273 | MIDEA | MV6-R360DXN1 | Ducted Indoor Units | 344000 | 9.9 | 18.3 | 380000 | 3.35 | 258000 | 2.33 | 7167.5
202897275 | MIDEA | MV6-R360DZN1 | Ducted Indoor Units | 344000 | 9.9 | 18.3 | 380000 | 3.35 | 258000 | 2.33 | 7167.5
202897302 | MIDEA | MV6-X360DXN1 | Mixed Ducted and Non-Ducted Indoor Units | 344000 | 10 | 18.95 | 380000 | 3.27 | 258000 | 2.32 | 7167.5
202897303 | MIDEA | MV6-X360DZN1 | Mixed Ducted and Non-Ducted Indoor Units | 344000 | 10 | 18.95 | 380000 | 3.27 | 258000 | 2.32 | 7167.5
202897304 | MIDEA | MV6-R360DXN1 | Mixed Ducted and Non-Ducted Indoor Units | 344000 | 9.9 | 18.35 | 380000 | 3.27 | 258000 | 2.31 | 7167.5
202897305 | MIDEA | MV6-R360DZN1 | Mixed Ducted and Non-Ducted Indoor Units | 344000 | 9.9 | 18.35 | 380000 | 3.27 | 258000 | 2.31 | 7167.5
201830229 | MIDEA | MV5-H72DXN1* | Non-Ducted Indoor Units | 69000 | 11.6 | 21.38 | 77000 | 4.29 | 54000 | 2.8 | 1437.5
201830230 | MIDEA | MV5-H72DXN1* | Ducted Indoor Units | 69000 | 12.83 | 19.76 | 77000 | 3.85 | 54000 | 2.41 | 1437.5
201830237 | MIDEA | MV5-H168DXN1* | Non-Ducted Indoor Units | 156000 | 11.39 | 19.31 | 180000 | 3.8 | 126000 | 2.55 | 3250
201830238 | MIDEA | MV5-H168DXN1* | Ducted Indoor Units | 156000 | 11.4 | 20.15 | 180000 | 3.64 | 126000 | 2.35 | 3250
201830249 | MIDEA | MV5-H312DXN1* | Non-Ducted Indoor Units | 284000 | 10.49 | 19 | 320000 | 3.43 | 218000 | 2.3 | 5917.5
201830250 | MIDEA | MV5-H312DXN1* | Ducted Indoor Units | 284000 | 10.07 | 18.52 | 320000 | 3.3 | 218000 | 2.24 | 5917.5
201830251 | MIDEA | MV5-H336DXN1* | Non-Ducted Indoor Units | 304000 | 10.03 | 18.05 | 338000 | 3.31 | 224000 | 2.2 | 6332.5
201830252 | MIDEA | MV5-H336DXN1* | Ducted Indoor Units | 304000 | 9.85 | 17.8 | 338000 | 3.25 | 224000 | 2.17 | 6332.5
201830261 | MIDEA | MV5-H72DZN1* | Non-Ducted Indoor Units | 69000 | 12.83 | 21.38 | 77000 | 4.29 | 54000 | 2.8 | 1437.5
201830262 | MIDEA | MV5-H72DZN1* | Ducted Indoor Units | 69000 | 11.6 | 19.76 | 77000 | 3.85 | 54000 | 2.41 | 1437.5
201830269 | MIDEA | MV5-H168DZN1* | Non-Ducted Indoor Units | 156000 | 11.39 | 19.31 | 180000 | 3.8 | 126000 | 2.55 | 3250
201830270 | MIDEA | MV5-H168DZN1* | Ducted Indoor Units | 156000 | 11.4 | 20.15 | 180000 | 3.64 | 126000 | 2.35 | 3250
201830281 | MIDEA | MV5-H312DZN1* | Non-Ducted Indoor Units | 284000 | 10.49 | 19 | 320000 | 3.43 | 218000 | 2.3 | 5917.5
201830282 | MIDEA | MV5-H312DZN1* | Ducted Indoor Units | 284000 | 10.07 | 18.52 | 320000 | 3.3 | 218000 | 2.24 | 5917.5
201830283 | MIDEA | MV5-H336DZN1* | Non-Ducted Indoor Units | 304000 | 10.03 | 18.05 | 338000 | 3.31 | 224000 | 2.2 | 6332.5
201830284 | MIDEA | MV5-H336DZN1* | Ducted Indoor Units | 304000 | 9.85 | 17.8 | 338000 | 3.25 | 224000 | 2.17 | 6332.5
201830293 | MIDEA | MV5-2R72DXN1* | Non-Ducted Indoor Units | 69000 | 13 | 21.9 | 77000 | 3.89 | 54000 | 2.58 | 1437.5
201830294 | MIDEA | MV5-2R72DXN1* | Ducted Indoor Units | 69000 | 12.2 | 21.6 | 77000 | 3.66 | 54000 | 2.29 | 1437.5
201830295 | MIDEA | MV5-2R96DXN1* | Non-Ducted Indoor Units | 92000 | 11.9 | 21.5 | 103000 | 3.56 | 72000 | 2.39 | 1917.5
201830309 | MIDEA | MV5-2R241DXN1* | Non-Ducted Indoor Units | 230000 | 11.2 | 21.3 | 256000 | 3.54 | 172000 | 2.36 | 4792.5
201830311 | MIDEA | MV5-2R264DXN1* | Non-Ducted Indoor Units | 248000 | 10.1 | 20 | 274000 | 3.36 | 186000 | 2.3 | 5167.5
201830319 | MIDEA | MV5-2R72DZN1* | Non-Ducted Indoor Units | 69000 | 13 | 21.9 | 77000 | 3.89 | 54000 | 2.58 | 1437.5
201830320 | MIDEA | MV5-2R72DZN1* | Ducted Indoor Units | 69000 | 12.2 | 21.6 | 77000 | 3.66 | 54000 | 2.29 | 1437.5
201830321 | MIDEA | MV5-2R96DZN1* | Non-Ducted Indoor Units | 92000 | 11.9 | 21.5 | 103000 | 3.56 | 72000 | 2.39 | 1917.5
201830335 | MIDEA | MV5-2R241DZN1* | Non-Ducted Indoor Units | 230000 | 11.2 | 21.3 | 256000 | 3.54 | 172000 | 2.36 | 4792.5
201830337 | MIDEA | MV5-2R264DZN1* | Non-Ducted Indoor Units | 248000 | 10.1 | 20 | 274000 | 3.36 | 186000 | 2.3 | 5167.5
205811858 | MIDEA | MV6-X72DXN1C-(A) | Non-Ducted Indoor Units | 69000 | 12.9 | 23 | 77000 | 4.29 | 66000 | 2.62 | 1437.5
205811859 | MIDEA | MV6-X72DXN1C-(A) | Ducted Indoor Units | 69000 | 12.1 | 21.1 | 77000 | 3.84 | 66000 | 2.43 | 1437.5
205811860 | MIDEA | MV6-X72DZN1C-(A) | Non-Ducted Indoor Units | 69000 | 12.9 | 23 | 77000 | 4.29 | 66000 | 2.62 | 1437.5
205811861 | MIDEA | MV6-X72DZN1C-(A) | Ducted Indoor Units | 69000 | 12.1 | 21.1 | 77000 | 3.84 | 66000 | 2.43 | 1437.5
205811862 | MIDEA | MV6-R72DXN1C-(A) | Non-Ducted Indoor Units | 69000 | 13 | 22 | 77000 | 4.29 | 66000 | 2.58 | 1437.5
205811863 | MIDEA | MV6-R72DXN1C-(A) | Ducted Indoor Units | 69000 | 12.2 | 21.6 | 77000 | 3.84 | 66000 | 2.45 | 1437.5
205811864 | MIDEA | MV6-R72DZN1C-(A) | Non-Ducted Indoor Units | 69000 | 13 | 22 | 77000 | 4.29 | 66000 | 2.58 | 1437.5
205811865 | MIDEA | MV6-R72DZN1C-(A) | Ducted Indoor Units | 69000 | 12.2 | 21.6 | 77000 | 3.84 | 66000 | 2.45 | 1437.5
205811866 | MIDEA | MV6-X96DXN1C-(A) | Non-Ducted Indoor Units | 92000 | 12.2 | 23.78 | 103000 | 4.06 | 86000 | 2.6 | 1917.5
205811867 | MIDEA | MV6-X96DXN1C-(A) | Ducted Indoor Units | 92000 | 11.9 | 22.02 | 103000 | 4.01 | 86000 | 2.66 | 1917.5
205811868 | MIDEA | MV6-X96DZN1C-(A) | Non-Ducted Indoor Units | 92000 | 12.2 | 23.78 | 103000 | 4.06 | 86000 | 2.6 | 1917.5
205811869 | MIDEA | MV6-X96DZN1C-(A) | Ducted Indoor Units | 92000 | 11.9 | 22.02 | 103000 | 4.01 | 86000 | 2.66 | 1917.5
205811870 | MIDEA | MV6-R96DXN1C-(A) | Non-Ducted Indoor Units | 92000 | 12.55 | 22.56 | 103000 | 4.12 | 86000 | 2.7 | 1917.5
205811871 | MIDEA | MV6-R96DXN1C-(A) | Ducted Indoor Units | 92000 | 12.05 | 21.58 | 103000 | 3.89 | 86000 | 2.62 | 1917.5
205811872 | MIDEA | MV6-R96DZN1C-(A) | Non-Ducted Indoor Units | 92000 | 12.55 | 22.56 | 103000 | 4.12 | 86000 | 2.7 | 1917.5
205811873 | MIDEA | MV6-R96DZN1C-(A) | Ducted Indoor Units | 92000 | 12.05 | 21.58 | 103000 | 3.89 | 86000 | 2.62 | 1917.5
205811874 | MIDEA | MV6-X120DXN1C-(A) | Non-Ducted Indoor Units | 115000 | 11.6 | 22.17 | 129000 | 3.78 | 110000 | 2.42 | 2395
205811875 | MIDEA | MV6-X120DXN1C-(A) | Ducted Indoor Units | 115000 | 11.65 | 21.9 | 129000 | 3.92 | 110000 | 2.46 | 2395
205811876 | MIDEA | MV6-X120DZN1C-(A) | Non-Ducted Indoor Units | 115000 | 11.6 | 22.17 | 129000 | 3.78 | 110000 | 2.42 | 2395
205811877 | MIDEA | MV6-X120DZN1C-(A) | Ducted Indoor Units | 115000 | 11.65 | 21.9 | 129000 | 3.92 | 110000 | 2.46 | 2395
205811878 | MIDEA | MV6-R120DXN1C-(A) | Non-Ducted Indoor Units | 115000 | 11.75 | 21.1 | 129000 | 3.72 | 110000 | 2.35 | 2395
205811879 | MIDEA | MV6-R120DXN1C-(A) | Ducted Indoor Units | 115000 | 11.8 | 20.81 | 129000 | 3.79 | 110000 | 2.44 | 2395
205811880 | MIDEA | MV6-R120DZN1C-(A) | Non-Ducted Indoor Units | 115000 | 11.75 | 21.1 | 129000 | 3.72 | 110000 | 2.35 | 2395
205811881 | MIDEA | MV6-R120DZN1C-(A) | Ducted Indoor Units | 115000 | 11.8 | 20.81 | 129000 | 3.79 | 110000 | 2.44 | 2395
205811882 | MIDEA | MV6-X144DXN1C-(A) | Non-Ducted Indoor Units | 138000 | 11.3 | 22.07 | 154000 | 4.04 | 131000 | 2.58 | 2875
205811883 | MIDEA | MV6-X144DXN1C-(A) | Ducted Indoor Units | 138000 | 11.1 | 22.05 | 154000 | 3.76 | 131000 | 2.51 | 2875
205811884 | MIDEA | MV6-X144DZN1C-(A) | Non-Ducted Indoor Units | 138000 | 11.3 | 22.07 | 154000 | 4.04 | 131000 | 2.58 | 2875
205811885 | MIDEA | MV6-X144DZN1C-(A) | Ducted Indoor Units | 138000 | 11.1 | 22.05 | 154000 | 3.76 | 131000 | 2.51 | 2875
205811886 | MIDEA | MV6-R144DXN1C-(A) | Non-Ducted Indoor Units | 138000 | 11.55 | 20.55 | 154000 | 3.91 | 131000 | 2.54 | 2875
205811887 | MIDEA | MV6-R144DXN1C-(A) | Ducted Indoor Units | 138000 | 11.35 | 21.93 | 154000 | 3.63 | 131000 | 2.38 | 2875
205811888 | MIDEA | MV6-R144DZN1C-(A) | Non-Ducted Indoor Units | 138000 | 11.55 | 20.55 | 154000 | 3.91 | 131000 | 2.54 | 2875
205811889 | MIDEA | MV6-R144DZN1C-(A) | Ducted Indoor Units | 138000 | 11.35 | 21.93 | 154000 | 3.63 | 131000 | 2.38 | 2875
205811890 | MIDEA | MV6-X168DXN1C-(A) | Non-Ducted Indoor Units | 160000 | 11.55 | 21.49 | 180000 | 4.08 | 154000 | 2.63 | 3332.5
205811891 | MIDEA | MV6-X168DXN1C-(A) | Ducted Indoor Units | 160000 | 11.3 | 21.96 | 180000 | 3.76 | 154000 | 2.54 | 3332.5
205811892 | MIDEA | MV6-X168DZN1C-(A) | Non-Ducted Indoor Units | 160000 | 11.55 | 21.49 | 180000 | 4.08 | 154000 | 2.63 | 3332.5
205811893 | MIDEA | MV6-X168DZN1C-(A) | Ducted Indoor Units | 160000 | 11.3 | 21.96 | 180000 | 3.76 | 154000 | 2.54 | 3332.5
205811894 | MIDEA | MV6-R168DXN1C-(A) | Non-Ducted Indoor Units | 160000 | 11.4 | 20.31 | 180000 | 3.98 | 154000 | 2.6 | 3332.5
205811895 | MIDEA | MV6-R168DXN1C-(A) | Ducted Indoor Units | 160000 | 11.45 | 21.19 | 180000 | 3.7 | 154000 | 2.51 | 3332.5
205811896 | MIDEA | MV6-R168DZN1C-(A) | Non-Ducted Indoor Units | 160000 | 11.4 | 20.31 | 180000 | 3.98 | 154000 | 2.6 | 3332.5
205811897 | MIDEA | MV6-R168DZN1C-(A) | Ducted Indoor Units | 160000 | 11.45 | 21.19 | 180000 | 3.7 | 154000 | 2.51 | 3332.5
205811898 | MIDEA | MV6-X192DXN1C-(A) | Non-Ducted Indoor Units | 184000 | 11 | 20.86 | 206000 | 4 | 176000 | 2.62 | 3832.5
205811900 | MIDEA | MV6-X192DZN1C-(A) | Non-Ducted Indoor Units | 184000 | 11 | 20.86 | 206000 | 4 | 176000 | 2.62 | 3832.5
205811902 | MIDEA | MV6-R192DXN1C-(A) | Non-Ducted Indoor Units | 184000 | 11.05 | 19.63 | 206000 | 3.92 | 176000 | 2.59 | 3832.5
205811903 | MIDEA | MV6-R192DXN1C-(A) | Ducted Indoor Units | 184000 | 11 | 20.15 | 206000 | 3.65 | 176000 | 2.44 | 3832.5
205811904 | MIDEA | MV6-R192DZN1C-(A) | Non-Ducted Indoor Units | 184000 | 11.05 | 19.63 | 206000 | 3.92 | 176000 | 2.59 | 3832.5
205811905 | MIDEA | MV6-R192DZN1C-(A) | Ducted Indoor Units | 184000 | 11 | 20.15 | 206000 | 3.65 | 176000 | 2.44 | 3832.5
205811906 | MIDEA | MV6-X216DXN1C-(A) | Non-Ducted Indoor Units | 206000 | 11.8 | 20.54 | 232000 | 4 | 198000 | 2.64 | 4292.5
205811907 | MIDEA | MV6-X216DXN1C-(A) | Ducted Indoor Units | 206000 | 11.4 | 20.88 | 232000 | 3.73 | 198000 | 2.54 | 4292.5
205811908 | MIDEA | MV6-X216DZN1C-(A) | Non-Ducted Indoor Units | 206000 | 11.8 | 20.54 | 232000 | 4 | 198000 | 2.64 | 4292.5
205811909 | MIDEA | MV6-X216DZN1C-(A) | Ducted Indoor Units | 206000 | 11.4 | 20.88 | 232000 | 3.73 | 198000 | 2.54 | 4292.5
205811910 | MIDEA | MV6-R216DXN1C-(A) | Non-Ducted Indoor Units | 206000 | 11.75 | 20.23 | 232000 | 3.91 | 198000 | 2.61 | 4292.5
205811911 | MIDEA | MV6-R216DXN1C-(A) | Ducted Indoor Units | 206000 | 11.55 | 20.46 | 232000 | 3.66 | 198000 | 2.49 | 4292.5
205811912 | MIDEA | MV6-R216DZN1C-(A) | Non-Ducted Indoor Units | 206000 | 11.75 | 20.23 | 232000 | 3.91 | 198000 | 2.61 | 4292.5
205811913 | MIDEA | MV6-R216DZN1C-(A) | Ducted Indoor Units | 206000 | 11.55 | 20.46 | 232000 | 3.66 | 198000 | 2.49 | 4292.5
205811919 | MIDEA | MV6-R240DXN1C-(A) | Ducted Indoor Units | 230000 | 11.1 | 20.81 | 258000 | 3.63 | 218000 | 2.46 | 4792.5
205811921 | MIDEA | MV6-R240DZN1C-(A) | Ducted Indoor Units | 230000 | 11.1 | 20.81 | 258000 | 3.63 | 218000 | 2.46 | 4792.5
205811922 | MIDEA | MV6-X264DXN1C-(A) | Non-Ducted Indoor Units | 252000 | 11.25 | 21.48 | 282000 | 3.9 | 240000 | 2.52 | 5250
205811923 | MIDEA | MV6-X264DXN1C-(A) | Ducted Indoor Units | 252000 | 11 | 20.32 | 282000 | 3.84 | 240000 | 2.57 | 5250
205811924 | MIDEA | MV6-X264DZN1C-(A) | Non-Ducted Indoor Units | 252000 | 11.25 | 21.48 | 282000 | 3.9 | 240000 | 2.52 | 5250
205811925 | MIDEA | MV6-X264DZN1C-(A) | Ducted Indoor Units | 252000 | 11 | 20.32 | 282000 | 3.84 | 240000 | 2.57 | 5250
205811926 | MIDEA | MV6-R264DXN1C-(A) | Non-Ducted Indoor Units | 252000 | 11.2 | 20.56 | 282000 | 3.81 | 240000 | 2.48 | 5250
205811927 | MIDEA | MV6-R264DXN1C-(A) | Ducted Indoor Units | 252000 | 11.15 | 19.02 | 282000 | 3.77 | 240000 | 2.52 | 5250
205811928 | MIDEA | MV6-R264DZN1C-(A) | Non-Ducted Indoor Units | 252000 | 11.2 | 20.56 | 282000 | 3.81 | 240000 | 2.48 | 5250
205811929 | MIDEA | MV6-R264DZN1C-(A) | Ducted Indoor Units | 252000 | 11.15 | 19.02 | 282000 | 3.77 | 240000 | 2.52 | 5250
205811930 | MIDEA | MV6-X288DXN1C-(A) | Non-Ducted Indoor Units | 276000 | 11 | 20.68 | 308000 | 3.78 | 262000 | 2.47 | 5750
205811931 | MIDEA | MV6-X288DXN1C-(A) | Ducted Indoor Units | 276000 | 10.65 | 19.29 | 308000 | 3.79 | 262000 | 2.57 | 5750
205811932 | MIDEA | MV6-X288DZN1C-(A) | Non-Ducted Indoor Units | 276000 | 11 | 20.68 | 308000 | 3.78 | 262000 | 2.47 | 5750
205811933 | MIDEA | MV6-X288DZN1C-(A) | Ducted Indoor Units | 276000 | 10.65 | 19.29 | 308000 | 3.79 | 262000 | 2.57 | 5750
205811934 | MIDEA | MV6-R288DXN1C-(A) | Non-Ducted Indoor Units | 276000 | 11.05 | 19.88 | 308000 | 3.7 | 262000 | 2.42 | 5750
205811935 | MIDEA | MV6-R288DXN1C-(A) | Ducted Indoor Units | 276000 | 10.6 | 18.69 | 308000 | 3.72 | 262000 | 2.53 | 5750
205811936 | MIDEA | MV6-R288DZN1C-(A) | Non-Ducted Indoor Units | 276000 | 11.05 | 19.88 | 308000 | 3.7 | 262000 | 2.42 | 5750
205811937 | MIDEA | MV6-R288DZN1C-(A) | Ducted Indoor Units | 276000 | 10.6 | 18.69 | 308000 | 3.72 | 262000 | 2.53 | 5750
205811938 | MIDEA | MV6-X312DXN1C-(A) | Non-Ducted Indoor Units | 298000 | 10.95 | 19.79 | 334000 | 3.55 | 284000 | 2.31 | 6207.5
205811939 | MIDEA | MV6-X312DXN1C-(A) | Ducted Indoor Units | 298000 | 10.5 | 18.79 | 334000 | 3.73 | 284000 | 2.51 | 6207.5
205811940 | MIDEA | MV6-X312DZN1C-(A) | Non-Ducted Indoor Units | 298000 | 10.95 | 19.79 | 334000 | 3.55 | 284000 | 2.31 | 6207.5
205811941 | MIDEA | MV6-X312DZN1C-(A) | Ducted Indoor Units | 298000 | 10.5 | 18.79 | 334000 | 3.73 | 284000 | 2.51 | 6207.5
205811942 | MIDEA | MV6-R312DXN1C-(A) | Non-Ducted Indoor Units | 298000 | 10.7 | 19.25 | 334000 | 3.59 | 284000 | 2.3 | 6207.5
205811943 | MIDEA | MV6-R312DXN1C-(A) | Ducted Indoor Units | 298000 | 10.4 | 17.97 | 334000 | 3.66 | 284000 | 2.46 | 6207.5
205811944 | MIDEA | MV6-R312DZN1C-(A) | Non-Ducted Indoor Units | 298000 | 10.7 | 19.25 | 334000 | 3.59 | 284000 | 2.3 | 6207.5
205811945 | MIDEA | MV6-R312DZN1C-(A) | Ducted Indoor Units | 298000 | 10.4 | 17.97 | 334000 | 3.66 | 284000 | 2.46 | 6207.5
205811946 | MIDEA | MV6-X336DXN1C-(A) | Non-Ducted Indoor Units | 320000 | 10.6 | 20.12 | 360000 | 3.55 | 306000 | 2.37 | 6667.5
205811947 | MIDEA | MV6-X336DXN1C-(A) | Ducted Indoor Units | 320000 | 10.45 | 20 | 360000 | 3.72 | 306000 | 2.53 | 6667.5
205811948 | MIDEA | MV6-X336DZN1C-(A) | Non-Ducted Indoor Units | 320000 | 10.6 | 20.12 | 360000 | 3.55 | 306000 | 2.37 | 6667.5
205811949 | MIDEA | MV6-X336DZN1C-(A) | Ducted Indoor Units | 320000 | 10.45 | 20 | 360000 | 3.72 | 306000 | 2.53 | 6667.5
205811950 | MIDEA | MV6-R336DXN1C-(A) | Non-Ducted Indoor Units | 320000 | 10.65 | 19.85 | 360000 | 3.48 | 306000 | 2.33 | 6667.5
205811951 | MIDEA | MV6-R336DXN1C-(A) | Ducted Indoor Units | 320000 | 10.5 | 19.82 | 360000 | 3.65 | 306000 | 2.47 | 6667.5
205811952 | MIDEA | MV6-R336DZN1C-(A) | Non-Ducted Indoor Units | 320000 | 10.65 | 19.85 | 360000 | 3.48 | 306000 | 2.33 | 6667.5
205811953 | MIDEA | MV6-R336DZN1C-(A) | Ducted Indoor Units | 320000 | 10.5 | 19.82 | 360000 | 3.65 | 306000 | 2.47 | 6667.5
205811954 | MIDEA | MV6-X72DXN1C-(A) | Mixed Ducted and Non-Ducted Indoor Units | 69000 | 12.5 | 22.05 | 77000 | 4.06 | 66000 | 2.52 | 1437.5
205811955 | MIDEA | MV6-X72DZN1C-(A) | Mixed Ducted and Non-Ducted Indoor Units | 69000 | 12.5 | 22.05 | 77000 | 4.06 | 66000 | 2.52 | 1437.5
205811956 | MIDEA | MV6-R72DXN1C-(A) | Mixed Ducted and Non-Ducted Indoor Units | 69000 | 12.6 | 21.8 | 77000 | 4.06 | 66000 | 2.51 | 1437.5
205811957 | MIDEA | MV6-R72DZN1C-(A) | Mixed Ducted and Non-Ducted Indoor Units | 69000 | 12.6 | 21.8 | 77000 | 4.06 | 66000 | 2.51 | 1437.5
205811958 | MIDEA | MV6-X96DXN1C-(A) | Mixed Ducted and Non-Ducted Indoor Units | 92000 | 12.05 | 22.9 | 103000 | 4.03 | 86000 | 2.63 | 1917.5
205811959 | MIDEA | MV6-X96DZN1C-(A) | Mixed Ducted and Non-Ducted Indoor Units | 92000 | 12.05 | 22.9 | 103000 | 4.03 | 86000 | 2.63 | 1917.5
205811960 | MIDEA | MV6-R96DXN1C-(A) | Mixed Ducted and Non-Ducted Indoor Units | 92000 | 12.3 | 22.07 | 103000 | 4 | 86000 | 2.66 | 1917.5
205811961 | MIDEA | MV6-R96DZN1C-(A) | Mixed Ducted and Non-Ducted Indoor Units | 92000 | 12.3 | 22.07 | 103000 | 4 | 86000 | 2.66 | 1917.5
205811962 | MIDEA | MV6-X120DXN1C-(A) | Mixed Ducted and Non-Ducted Indoor Units | 115000 | 11.6 | 22.03 | 129000 | 3.85 | 110000 | 2.44 | 2395
205811963 | MIDEA | MV6-X120DZN1C-(A) | Mixed Ducted and Non-Ducted Indoor Units | 115000 | 11.6 | 22.03 | 129000 | 3.85 | 110000 | 2.44 | 2395
205811964 | MIDEA | MV6-R120DXN1C-(A) | Mixed Ducted and Non-Ducted Indoor Units | 115000 | 11.75 | 20.95 | 129000 | 3.75 | 110000 | 2.39 | 2395
205811965 | MIDEA | MV6-R120DZN1C-(A) | Mixed Ducted and Non-Ducted Indoor Units | 115000 | 11.75 | 20.95 | 129000 | 3.75 | 110000 | 2.39 | 2395
205811966 | MIDEA | MV6-X144DXN1C-(A) | Mixed Ducted and Non-Ducted Indoor Units | 138000 | 11.2 | 22.06 | 154000 | 3.9 | 131000 | 2.54 | 2875
205811967 | MIDEA | MV6-X144DZN1C-(A) | Mixed Ducted and Non-Ducted Indoor Units | 138000 | 11.2 | 22.06 | 154000 | 3.9 | 131000 | 2.54 | 2875
205811968 | MIDEA | MV6-R144DXN1C-(A) | Mixed Ducted and Non-Ducted Indoor Units | 138000 | 11.45 | 21.24 | 154000 | 3.77 | 131000 | 2.46 | 2875
205811969 | MIDEA | MV6-R144DZN1C-(A) | Mixed Ducted and Non-Ducted Indoor Units | 138000 | 11.45 | 21.24 | 154000 | 3.77 | 131000 | 2.46 | 2875
205811970 | MIDEA | MV6-X168DXN1C-(A) | Mixed Ducted and Non-Ducted Indoor Units | 160000 | 11.4 | 21.72 | 180000 | 3.92 | 154000 | 2.58 | 3332.5
205811971 | MIDEA | MV6-X168DZN1C-(A) | Mixed Ducted and Non-Ducted Indoor Units | 160000 | 11.4 | 21.72 | 180000 | 3.92 | 154000 | 2.58 | 3332.5
205811972 | MIDEA | MV6-R168DXN1C-(A) | Mixed Ducted and Non-Ducted Indoor Units | 160000 | 11.4 | 20.75 | 180000 | 3.84 | 154000 | 2.55 | 3332.5
205811973 | MIDEA | MV6-R168DZN1C-(A) | Mixed Ducted and Non-Ducted Indoor Units | 160000 | 11.4 | 20.75 | 180000 | 3.84 | 154000 | 2.55 | 3332.5
205811976 | MIDEA | MV6-R192DXN1C-(A) | Mixed Ducted and Non-Ducted Indoor Units | 184000 | 11 | 19.89 | 206000 | 3.78 | 176000 | 2.51 | 3832.5
205811977 | MIDEA | MV6-R192DZN1C-(A) | Mixed Ducted and Non-Ducted Indoor Units | 184000 | 11 | 19.89 | 206000 | 3.78 | 176000 | 2.51 | 3832.5
205811978 | MIDEA | MV6-X216DXN1C-(A) | Mixed Ducted and Non-Ducted Indoor Units | 206000 | 11.6 | 20.71 | 232000 | 3.86 | 198000 | 2.59 | 4292.5
205811979 | MIDEA | MV6-X216DZN1C-(A) | Mixed Ducted and Non-Ducted Indoor Units | 206000 | 11.6 | 20.71 | 232000 | 3.86 | 198000 | 2.59 | 4292.5
205811980 | MIDEA | MV6-R216DXN1C-(A) | Mixed Ducted and Non-Ducted Indoor Units | 206000 | 11.65 | 20.34 | 232000 | 3.78 | 198000 | 2.55 | 4292.5
205811981 | MIDEA | MV6-R216DZN1C-(A) | Mixed Ducted and Non-Ducted Indoor Units | 206000 | 11.65 | 20.34 | 232000 | 3.78 | 198000 | 2.55 | 4292.5
205811984 | MIDEA | MV6-R240DXN1C-(A) | Mixed Ducted and Non-Ducted Indoor Units | 230000 | 11 | 20.22 | 258000 | 3.68 | 218000 | 2.43 | 4792.5
205811985 | MIDEA | MV6-R240DZN1C-(A) | Mixed Ducted and Non-Ducted Indoor Units | 230000 | 11 | 20.22 | 258000 | 3.68 | 218000 | 2.43 | 4792.5
205811986 | MIDEA | MV6-X264DXN1C-(A) | Mixed Ducted and Non-Ducted Indoor Units | 252000 | 11.1 | 20.9 | 282000 | 3.87 | 240000 | 2.54 | 5250
205811987 | MIDEA | MV6-X264DZN1C-(A) | Mixed Ducted and Non-Ducted Indoor Units | 252000 | 11.1 | 20.9 | 282000 | 3.87 | 240000 | 2.54 | 5250
205811988 | MIDEA | MV6-R264DXN1C-(A) | Mixed Ducted and Non-Ducted Indoor Units | 252000 | 11.15 | 19.79 | 282000 | 3.79 | 240000 | 2.5 | 5250
205811989 | MIDEA | MV6-R264DZN1C-(A) | Mixed Ducted and Non-Ducted Indoor Units | 252000 | 11.15 | 19.79 | 282000 | 3.79 | 240000 | 2.5 | 5250
205811990 | MIDEA | MV6-X288DXN1C-(A) | Mixed Ducted and Non-Ducted Indoor Units | 276000 | 10.8 | 19.98 | 308000 | 3.78 | 262000 | 2.52 | 5750
205811991 | MIDEA | MV6-X288DZN1C-(A) | Mixed Ducted and Non-Ducted Indoor Units | 276000 | 10.8 | 19.98 | 308000 | 3.78 | 262000 | 2.52 | 5750
205811992 | MIDEA | MV6-R288DXN1C-(A) | Mixed Ducted and Non-Ducted Indoor Units | 276000 | 10.8 | 19.28 | 308000 | 3.71 | 262000 | 2.47 | 5750
205811993 | MIDEA | MV6-R288DZN1C-(A) | Mixed Ducted and Non-Ducted Indoor Units | 276000 | 10.8 | 19.28 | 308000 | 3.71 | 262000 | 2.47 | 5750
205811994 | MIDEA | MV6-X312DXN1C-(A) | Mixed Ducted and Non-Ducted Indoor Units | 298000 | 10.7 | 19.29 | 334000 | 3.64 | 284000 | 2.41 | 6207.5
205811995 | MIDEA | MV6-X312DZN1C-(A) | Mixed Ducted and Non-Ducted Indoor Units | 298000 | 10.7 | 19.29 | 334000 | 3.64 | 284000 | 2.41 | 6207.5
205811996 | MIDEA | MV6-R312DXN1C-(A) | Mixed Ducted and Non-Ducted Indoor Units | 298000 | 10.55 | 18.61 | 334000 | 3.62 | 284000 | 2.38 | 6207.5
205811997 | MIDEA | MV6-R312DZN1C-(A) | Mixed Ducted and Non-Ducted Indoor Units | 298000 | 10.55 | 18.61 | 334000 | 3.62 | 284000 | 2.38 | 6207.5
205811998 | MIDEA | MV6-X336DXN1C-(A) | Mixed Ducted and Non-Ducted Indoor Units | 320000 | 10.5 | 20.06 | 360000 | 3.63 | 306000 | 2.45 | 6667.5
205811999 | MIDEA | MV6-X336DZN1C-(A) | Mixed Ducted and Non-Ducted Indoor Units | 320000 | 10.5 | 20.06 | 360000 | 3.63 | 306000 | 2.45 | 6667.5
205812000 | MIDEA | MV6-R336DXN1C-(A) | Mixed Ducted and Non-Ducted Indoor Units | 320000 | 10.55 | 19.83 | 360000 | 3.56 | 306000 | 2.4 | 6667.5
205812001 | MIDEA | MV6-R336DZN1C-(A) | Mixed Ducted and Non-Ducted Indoor Units | 320000 | 10.55 | 19.83 | 360000 | 3.56 | 306000 | 2.4 | 6667.5
205812002 | MIDEA | MV6-X360DXN1C-(A) | Non-Ducted Indoor Units | 344000 | 10.05 | 19.55 | 380000 | 3.48 | 324000 | 2.32 | 7167.5
205812003 | MIDEA | MV6-X360DXN1C-(A) | Ducted Indoor Units | 344000 | 10.2 | 19.64 | 380000 | 3.73 | 324000 | 2.49 | 7167.5
205812004 | MIDEA | MV6-X360DXN1C-(A) | Mixed Ducted and Non-Ducted Indoor Units | 344000 | 10.1 | 19.59 | 380000 | 3.6 | 324000 | 2.4 | 7167.5
205812005 | MIDEA | MV6-X360DZN1C-(A) | Non-Ducted Indoor Units | 344000 | 10.05 | 19.55 | 380000 | 3.48 | 324000 | 2.32 | 7167.5
205812006 | MIDEA | MV6-X360DZN1C-(A) | Ducted Indoor Units | 344000 | 10.2 | 19.64 | 380000 | 3.73 | 324000 | 2.49 | 7167.5
205812007 | MIDEA | MV6-X360DZN1C-(A) | Mixed Ducted and Non-Ducted Indoor Units | 344000 | 10.1 | 19.59 | 380000 | 3.6 | 324000 | 2.4 | 7167.5
205812008 | MIDEA | MV6-R360DXN1C-(A) | Non-Ducted Indoor Units | 344000 | 10.2 | 18.93 | 380000 | 3.4 | 324000 | 2.23 | 7167.5
205812009 | MIDEA | MV6-R360DXN1C-(A) | Ducted Indoor Units | 344000 | 10.15 | 18.76 | 380000 | 3.7 | 324000 | 2.38 | 7167.5
205812010 | MIDEA | MV6-R360DXN1C-(A) | Mixed Ducted and Non-Ducted Indoor Units | 344000 | 10.15 | 18.84 | 380000 | 3.55 | 324000 | 2.3 | 7167.5
205812011 | MIDEA | MV6-R360DZN1C-(A) | Non-Ducted Indoor Units | 344000 | 10.2 | 18.93 | 380000 | 3.4 | 324000 | 2.23 | 7167.5
205812012 | MIDEA | MV6-R360DZN1C-(A) | Ducted Indoor Units | 344000 | 10.15 | 18.76 | 380000 | 3.7 | 324000 | 2.38 | 7167.5
205812013 | MIDEA | MV6-R360DZN1C-(A) | Mixed Ducted and Non-Ducted Indoor Units | 344000 | 10.15 | 18.84 | 380000 | 3.55 | 324000 | 2.3 | 7167.5
209445576 | Mitsubishi Electric | MXZ-SM72TAM | Non-Ducted Indoor Units | 69000 | 12.3 | 24.2 | 76000 | 4.3 | 56000 | 2.7 | 1437.5
209445577 | Mitsubishi Electric | MXZ-SM72TAM | Ducted Indoor Units | 69000 | 12 | 21.5 | 76000 | 4.1 | 56000 | 2.65 | 1437.5
209445578 | Mitsubishi Electric | MXZ-SM96TAM | Non-Ducted Indoor Units | 92000 | 12 | 23.4 | 103000 | 4 | 76000 | 2.6 | 1917.5
209445579 | Mitsubishi Electric | MXZ-SM96TAM | Ducted Indoor Units | 92000 | 11.8 | 21.2 | 103000 | 3.8 | 76000 | 2.47 | 1917.5
209445580 | Mitsubishi Electric | MXZ-SM120TAM | Non-Ducted Indoor Units | 114000 | 11.8 | 24.5 | 129000 | 3.9 | 92000 | 2.5 | 2375
209937594 | Mitsubishi Electric | MXZ-SM120TAM | Mixed Ducted and Non-Ducted Indoor Units | 114000 | 11.6 | 22.75 | 129000 | 3.77 | 92000 | 2.43 | 2375
209937595 | Mitsubishi Electric | MXZ-SM96TAM | Mixed Ducted and Non-Ducted Indoor Units | 92000 | 11.9 | 22.3 | 103000 | 3.9 | 76000 | 2.53 | 1917.5
209937596 | Mitsubishi Electric | MXZ-SM72TAM | Mixed Ducted and Non-Ducted Indoor Units | 69000 | 12.15 | 22.85 | 76000 | 4.2 | 56000 | 2.67 | 1437.5
213893462 | Mitsubishi Electric | PUHY-EP192TSNU-A | Ducted Indoor Units | 184000 | 11.2 | 22.4 | 206000 | 3.75 | 160000 | 2.12 | 3832.5
213893463 | Mitsubishi Electric | PUHY-EP192TSNU-A | Non-Ducted Indoor Units | 184000 | 11.4 | 24.5 | 206000 | 4.11 | 160000 | 2.27 | 3832.5
213893464 | Mitsubishi Electric | PUHY-EP192TSNU-A1 | Ducted Indoor Units | 184000 | 11.2 | 22.4 | 206000 | 3.75 | 160000 | 2.12 | 3832.5
213893465 | Mitsubishi Electric | PUHY-EP192TSNU-A1 | Non-Ducted Indoor Units | 184000 | 11.4 | 24.5 | 206000 | 4.11 | 160000 | 2.27 | 3832.5
213893466 | Mitsubishi Electric | PUHY-EP192YSNU-A | Ducted Indoor Units | 184000 | 11.2 | 22.4 | 206000 | 3.75 | 160000 | 2.12 | 3832.5
213893467 | Mitsubishi Electric | PUHY-EP192YSNU-A | Non-Ducted Indoor Units | 184000 | 11.4 | 24.5 | 206000 | 4.11 | 160000 | 2.27 | 3832.5
213893468 | Mitsubishi Electric | PUHY-EP192YSNU-A1 | Ducted Indoor Units | 184000 | 11.2 | 22.4 | 206000 | 3.75 | 160000 | 2.12 | 3832.5
213893469 | Mitsubishi Electric | PUHY-EP192YSNU-A1 | Non-Ducted Indoor Units | 184000 | 11.4 | 24.5 | 206000 | 4.11 | 160000 | 2.27 | 3832.5
213893470 | Mitsubishi Electric | PUHY-EP216TSNU-A | Non-Ducted Indoor Units | 206000 | 11.1 | 24.8 | 232000 | 4.03 | 196000 | 2.31 | 4292.5
213893471 | Mitsubishi Electric | PUHY-EP216TSNU-A1 | Non-Ducted Indoor Units | 206000 | 11.1 | 24.8 | 232000 | 4.03 | 196000 | 2.31 | 4292.5
213893472 | Mitsubishi Electric | PUHY-EP216YSNU-A | Non-Ducted Indoor Units | 206000 | 11.1 | 24.8 | 232000 | 4.03 | 196000 | 2.31 | 4292.5
213893473 | Mitsubishi Electric | PUHY-EP216YSNU-A1 | Non-Ducted Indoor Units | 206000 | 11.1 | 24.8 | 232000 | 4.03 | 196000 | 2.31 | 4292.5
213893474 | Mitsubishi Electric | PUHY-EP264TSNU-A | Ducted Indoor Units | 252000 | 11.4 | 21.7 | 282000 | 3.72 | 212000 | 2.1 | 5250
213893475 | Mitsubishi Electric | PUHY-EP264TSNU-A | Non-Ducted Indoor Units | 252000 | 11.4 | 23.7 | 282000 | 3.94 | 212000 | 2.14 | 5250
213893476 | Mitsubishi Electric | PUHY-EP264TSNU-A1 | Ducted Indoor Units | 252000 | 11.4 | 21.7 | 282000 | 3.72 | 212000 | 2.1 | 5250
213893477 | Mitsubishi Electric | PUHY-EP264TSNU-A1 | Non-Ducted Indoor Units | 252000 | 11.4 | 23.7 | 282000 | 3.94 | 212000 | 2.14 | 5250
213893478 | Mitsubishi Electric | PUHY-EP264YSNU-A | Ducted Indoor Units | 252000 | 11.4 | 21.7 | 282000 | 3.72 | 212000 | 2.1 | 5250
213893479 | Mitsubishi Electric | PUHY-EP264YSNU-A | Non-Ducted Indoor Units | 252000 | 11.4 | 23.7 | 282000 | 3.94 | 212000 | 2.14 | 5250
213893480 | Mitsubishi Electric | PUHY-EP264YSNU-A1 | Ducted Indoor Units | 252000 | 11.4 | 21.7 | 282000 | 3.72 | 212000 | 2.1 | 5250
213893481 | Mitsubishi Electric | PUHY-EP264YSNU-A1 | Non-Ducted Indoor Units | 252000 | 11.4 | 23.7 | 282000 | 3.94 | 212000 | 2.14 | 5250
213893482 | Mitsubishi Electric | PUHY-EP288TSNU-A | Ducted Indoor Units | 276000 | 10.8 | 21.2 | 308000 | 3.65 | 234000 | 2.1 | 5750
213893483 | Mitsubishi Electric | PUHY-EP288TSNU-A | Non-Ducted Indoor Units | 276000 | 10.7 | 22.9 | 308000 | 3.91 | 234000 | 2.17 | 5750
213893484 | Mitsubishi Electric | PUHY-EP288TSNU-A1 | Ducted Indoor Units | 276000 | 10.8 | 21.2 | 308000 | 3.65 | 234000 | 2.1 | 5750
213893485 | Mitsubishi Electric | PUHY-EP288TSNU-A1 | Non-Ducted Indoor Units | 276000 | 10.7 | 22.9 | 308000 | 3.91 | 234000 | 2.17 | 5750
213893486 | Mitsubishi Electric | PUHY-EP288YSNU-A | Ducted Indoor Units | 276000 | 10.8 | 21.2 | 308000 | 3.65 | 234000 | 2.1 | 5750
213893487 | Mitsubishi Electric | PUHY-EP288YSNU-A | Non-Ducted Indoor Units | 276000 | 10.7 | 22.9 | 308000 | 3.91 | 234000 | 2.17 | 5750
213893488 | Mitsubishi Electric | PUHY-EP288YSNU-A1 | Ducted Indoor Units | 276000 | 10.8 | 21.2 | 308000 | 3.65 | 234000 | 2.1 | 5750
213893489 | Mitsubishi Electric | PUHY-EP288YSNU-A1 | Non-Ducted Indoor Units | 276000 | 10.7 | 22.9 | 308000 | 3.91 | 234000 | 2.17 | 5750
213893490 | Mitsubishi Electric | PUHY-EP312TSNU-A | Ducted Indoor Units | 298000 | 10.4 | 20.5 | 334000 | 3.58 | 266000 | 2.1 | 6207.5
213893491 | Mitsubishi Electric | PUHY-EP312TSNU-A | Non-Ducted Indoor Units | 298000 | 9.9 | 21.6 | 334000 | 3.78 | 266000 | 2.16 | 6207.5
213893492 | Mitsubishi Electric | PUHY-EP312TSNU-A1 | Ducted Indoor Units | 298000 | 10.4 | 20.5 | 334000 | 3.58 | 266000 | 2.1 | 6207.5
213893493 | Mitsubishi Electric | PUHY-EP312TSNU-A1 | Non-Ducted Indoor Units | 298000 | 9.9 | 21.6 | 334000 | 3.78 | 266000 | 2.16 | 6207.5
213893494 | Mitsubishi Electric | PUHY-EP312YSNU-A | Ducted Indoor Units | 298000 | 10.4 | 20.5 | 334000 | 3.58 | 266000 | 2.1 | 6207.5
213893495 | Mitsubishi Electric | PUHY-EP312YSNU-A | Non-Ducted Indoor Units | 298000 | 9.9 | 21.6 | 334000 | 3.78 | 266000 | 2.16 | 6207.5
213893496 | Mitsubishi Electric | PUHY-EP312YSNU-A1 | Ducted Indoor Units | 298000 | 10.4 | 20.5 | 334000 | 3.58 | 266000 | 2.1 | 6207.5
213893497 | Mitsubishi Electric | PUHY-EP312YSNU-A1 | Non-Ducted Indoor Units | 298000 | 9.9 | 21.6 | 334000 | 3.78 | 266000 | 2.16 | 6207.5
213893498 | Mitsubishi Electric | PUHY-EP336TSNU-A | Ducted Indoor Units | 320000 | 10.5 | 21 | 360000 | 3.58 | 280000 | 2.1 | 6667.5
213893499 | Mitsubishi Electric | PUHY-EP336TSNU-A | Non-Ducted Indoor Units | 320000 | 10 | 22.4 | 360000 | 3.68 | 280000 | 2.13 | 6667.5
213893500 | Mitsubishi Electric | PUHY-EP336TSNU-A1 | Ducted Indoor Units | 320000 | 10.5 | 21 | 360000 | 3.58 | 280000 | 2.1 | 6667.5
213893501 | Mitsubishi Electric | PUHY-EP336TSNU-A1 | Non-Ducted Indoor Units | 320000 | 10 | 22.4 | 360000 | 3.68 | 280000 | 2.13 | 6667.5
213893502 | Mitsubishi Electric | PUHY-EP336YSNU-A | Ducted Indoor Units | 320000 | 10.5 | 21 | 360000 | 3.58 | 280000 | 2.1 | 6667.5
213893503 | Mitsubishi Electric | PUHY-EP336YSNU-A | Non-Ducted Indoor Units | 320000 | 10 | 22.4 | 360000 | 3.68 | 280000 | 2.13 | 6667.5
213893504 | Mitsubishi Electric | PUHY-EP336YSNU-A1 | Ducted Indoor Units | 320000 | 10.5 | 21 | 360000 | 3.58 | 280000 | 2.1 | 6667.5
213893505 | Mitsubishi Electric | PUHY-EP336YSNU-A1 | Non-Ducted Indoor Units | 320000 | 10 | 22.4 | 360000 | 3.68 | 280000 | 2.13 | 6667.5
213893506 | Mitsubishi Electric | PUHY-EP360TSNU-A | Ducted Indoor Units | 344000 | 10.1 | 20.5 | 386000 | 3.51 | 312000 | 2.1 | 7167.5
213893507 | Mitsubishi Electric | PUHY-EP360TSNU-A | Non-Ducted Indoor Units | 344000 | 9.7 | 22 | 386000 | 3.65 | 312000 | 2.17 | 7167.5
213893508 | Mitsubishi Electric | PUHY-EP360TSNU-A1 | Ducted Indoor Units | 344000 | 10.1 | 20.5 | 386000 | 3.51 | 312000 | 2.1 | 7167.5
213893509 | Mitsubishi Electric | PUHY-EP360TSNU-A1 | Non-Ducted Indoor Units | 344000 | 9.7 | 22 | 386000 | 3.65 | 312000 | 2.17 | 7167.5
213893510 | Mitsubishi Electric | PUHY-EP360YSNU-A | Ducted Indoor Units | 344000 | 10.1 | 20.5 | 386000 | 3.51 | 312000 | 2.1 | 7167.5
213893511 | Mitsubishi Electric | PUHY-EP360YSNU-A | Non-Ducted Indoor Units | 344000 | 9.7 | 22 | 386000 | 3.65 | 312000 | 2.17 | 7167.5
213893512 | Mitsubishi Electric | PUHY-EP360YSNU-A1 | Ducted Indoor Units | 344000 | 10.1 | 20.5 | 386000 | 3.51 | 312000 | 2.1 | 7167.5
213893513 | Mitsubishi Electric | PUHY-EP360YSNU-A1 | Non-Ducted Indoor Units | 344000 | 9.7 | 22 | 386000 | 3.65 | 312000 | 2.17 | 7167.5
213893514 | Mitsubishi Electric | PUHY-EP384TSNU-A | Ducted Indoor Units | 364000 | 9.9 | 19.7 | 410000 | 3.48 | 328000 | 2.13 | 7582.5
213893515 | Mitsubishi Electric | PUHY-EP384TSNU-A1 | Ducted Indoor Units | 364000 | 9.9 | 19.7 | 410000 | 3.48 | 328000 | 2.13 | 7582.5
213893516 | Mitsubishi Electric | PUHY-EP384YSNU-A | Ducted Indoor Units | 364000 | 9.9 | 19.7 | 410000 | 3.48 | 328000 | 2.13 | 7582.5
213893517 | Mitsubishi Electric | PUHY-EP384YSNU-A1 | Ducted Indoor Units | 364000 | 9.9 | 19.7 | 410000 | 3.48 | 328000 | 2.13 | 7582.5
213893518 | Mitsubishi Electric | PUHY-EP408TSNU-A | Ducted Indoor Units | 390000 | 9.8 | 19.1 | 430000 | 3.45 | 346000 | 2.17 | 8125
213893519 | Mitsubishi Electric | PUHY-EP408TSNU-A1 | Ducted Indoor Units | 390000 | 9.8 | 19.1 | 430000 | 3.45 | 346000 | 2.17 | 8125
213893520 | Mitsubishi Electric | PUHY-EP408YSNU-A | Ducted Indoor Units | 390000 | 9.8 | 19.1 | 430000 | 3.45 | 346000 | 2.17 | 8125
213893521 | Mitsubishi Electric | PUHY-EP408YSNU-A1 | Ducted Indoor Units | 390000 | 9.8 | 19.1 | 430000 | 3.45 | 346000 | 2.17 | 8125
213893522 | Mitsubishi Electric | PUHY-EP72TNU-A | Ducted Indoor Units | 69000 | 12.2 | 22.2 | 76000 | 4.05 | 64000 | 2.29 | 1437.5
213893523 | Mitsubishi Electric | PUHY-EP72TNU-A | Non-Ducted Indoor Units | 69000 | 13.7 | 27.1 | 76000 | 4.57 | 64000 | 2.4 | 1437.5
213893524 | Mitsubishi Electric | PUHY-EP72TNU-A1 | Ducted Indoor Units | 69000 | 12.2 | 22.2 | 76000 | 4.05 | 64000 | 2.29 | 1437.5
213893525 | Mitsubishi Electric | PUHY-EP72TNU-A1 | Non-Ducted Indoor Units | 69000 | 13.7 | 27.1 | 76000 | 4.57 | 64000 | 2.4 | 1437.5
213893526 | Mitsubishi Electric | PUHY-EP72YNU-A | Ducted Indoor Units | 69000 | 12.2 | 22.2 | 76000 | 4.05 | 64000 | 2.29 | 1437.5
213893527 | Mitsubishi Electric | PUHY-EP72YNU-A | Non-Ducted Indoor Units | 69000 | 13.7 | 27.1 | 76000 | 4.57 | 64000 | 2.4 | 1437.5
213893528 | Mitsubishi Electric | PUHY-EP72YNU-A1 | Ducted Indoor Units | 69000 | 12.2 | 22.2 | 76000 | 4.05 | 64000 | 2.29 | 1437.5
213893529 | Mitsubishi Electric | PUHY-EP72YNU-A1 | Non-Ducted Indoor Units | 69000 | 13.7 | 27.1 | 76000 | 4.57 | 64000 | 2.4 | 1437.5
213893530 | Mitsubishi Electric | PUHY-EP96TNU-A | Ducted Indoor Units | 92000 | 11.9 | 23.5 | 103000 | 4.04 | 80000 | 2.28 | 1917.5
213893531 | Mitsubishi Electric | PUHY-EP96TNU-A | Non-Ducted Indoor Units | 92000 | 12.3 | 26.5 | 103000 | 4.39 | 80000 | 2.43 | 1917.5
213893532 | Mitsubishi Electric | PUHY-EP96TNU-A1 | Ducted Indoor Units | 92000 | 11.9 | 23.5 | 103000 | 4.04 | 80000 | 2.28 | 1917.5
213893533 | Mitsubishi Electric | PUHY-EP96TNU-A1 | Non-Ducted Indoor Units | 92000 | 12.3 | 26.5 | 103000 | 4.39 | 80000 | 2.43 | 1917.5
213893534 | Mitsubishi Electric | PUHY-EP96YNU-A | Ducted Indoor Units | 92000 | 11.9 | 23.5 | 103000 | 4.04 | 80000 | 2.28 | 1917.5
213893535 | Mitsubishi Electric | PUHY-EP96YNU-A | Non-Ducted Indoor Units | 92000 | 12.3 | 26.5 | 103000 | 4.39 | 80000 | 2.43 | 1917.5
213893536 | Mitsubishi Electric | PUHY-EP96YNU-A1 | Ducted Indoor Units | 92000 | 11.9 | 23.5 | 103000 | 4.04 | 80000 | 2.28 | 1917.5
213893537 | Mitsubishi Electric | PUHY-EP96YNU-A1 | Non-Ducted Indoor Units | 92000 | 12.3 | 26.5 | 103000 | 4.39 | 80000 | 2.43 | 1917.5
213893546 | Mitsubishi Electric | PUHY-HP192TSNU-A | Ducted Indoor Units | 184000 | 11.6 | 19.8 | 206000 | 3.71 | 174000 | 2.22 | 3832.5
213893547 | Mitsubishi Electric | PUHY-HP192TSNU-A | Non-Ducted Indoor Units | 184000 | 11.5 | 21.6 | 206000 | 4.07 | 174000 | 2.4 | 3832.5
213893548 | Mitsubishi Electric | PUHY-HP192TSNU-A1 | Ducted Indoor Units | 184000 | 11.6 | 19.8 | 206000 | 3.71 | 174000 | 2.22 | 3832.5
213893549 | Mitsubishi Electric | PUHY-HP192TSNU-A1 | Non-Ducted Indoor Units | 184000 | 11.5 | 21.6 | 206000 | 4.07 | 174000 | 2.4 | 3832.5
213893550 | Mitsubishi Electric | PUHY-HP192YSNU-A | Ducted Indoor Units | 184000 | 11.6 | 19.8 | 206000 | 3.71 | 174000 | 2.22 | 3832.5
213893551 | Mitsubishi Electric | PUHY-HP192YSNU-A | Non-Ducted Indoor Units | 184000 | 11.5 | 21.6 | 206000 | 4.07 | 174000 | 2.4 | 3832.5
213893552 | Mitsubishi Electric | PUHY-HP192YSNU-A1 | Ducted Indoor Units | 184000 | 11.6 | 19.8 | 206000 | 3.71 | 174000 | 2.22 | 3832.5
213893553 | Mitsubishi Electric | PUHY-HP192YSNU-A1 | Non-Ducted Indoor Units | 184000 | 11.5 | 21.6 | 206000 | 4.07 | 174000 | 2.4 | 3832.5
213893558 | Mitsubishi Electric | PUHY-HP72TNU-A | Ducted Indoor Units | 69000 | 11.9 | 21.8 | 76000 | 4.03 | 64000 | 2.31 | 1437.5
213893559 | Mitsubishi Electric | PUHY-HP72YNU-A | Ducted Indoor Units | 69000 | 11.9 | 21.8 | 76000 | 4.03 | 64000 | 2.31 | 1437.5
213893560 | Mitsubishi Electric | PUHY-HP96TNU-A | Ducted Indoor Units | 92000 | 12.3 | 21 | 103000 | 4 | 87000 | 2.39 | 1917.5
213893561 | Mitsubishi Electric | PUHY-HP96TNU-A | Non-Ducted Indoor Units | 92000 | 12.5 | 23.3 | 103000 | 4.35 | 87000 | 2.56 | 1917.5
213893562 | Mitsubishi Electric | PUHY-HP96TNU-A1 | Ducted Indoor Units | 92000 | 12.3 | 21 | 103000 | 4 | 87000 | 2.39 | 1917.5
213893563 | Mitsubishi Electric | PUHY-HP96TNU-A1 | Non-Ducted Indoor Units | 92000 | 12.5 | 23.3 | 103000 | 4.35 | 87000 | 2.56 | 1917.5
213893564 | Mitsubishi Electric | PUHY-HP96YNU-A | Ducted Indoor Units | 92000 | 12.3 | 21 | 103000 | 4 | 87000 | 2.39 | 1917.5
213893565 | Mitsubishi Electric | PUHY-HP96YNU-A | Non-Ducted Indoor Units | 92000 | 12.5 | 23.3 | 103000 | 4.35 | 87000 | 2.56 | 1917.5
213893566 | Mitsubishi Electric | PUHY-HP96YNU-A1 | Ducted Indoor Units | 92000 | 12.3 | 21 | 103000 | 4 | 87000 | 2.39 | 1917.5
213893567 | Mitsubishi Electric | PUHY-HP96YNU-A1 | Non-Ducted Indoor Units | 92000 | 12.5 | 23.3 | 103000 | 4.35 | 87000 | 2.56 | 1917.5
213893580 | Mitsubishi Electric | PUHY-P264TSNU-A | Ducted Indoor Units | 252000 | 10.5 | 20.2 | 282000 | 3.66 | 186000 | 2.33 | 5250
213893581 | Mitsubishi Electric | PUHY-P264TSNU-A | Non-Ducted Indoor Units | 252000 | 10.6 | 22.5 | 282000 | 3.84 | 186000 | 2.55 | 5250
213893582 | Mitsubishi Electric | PUHY-P264TSNU-A1 | Ducted Indoor Units | 252000 | 10.5 | 20.2 | 282000 | 3.66 | 186000 | 2.33 | 5250
213893583 | Mitsubishi Electric | PUHY-P264TSNU-A1 | Non-Ducted Indoor Units | 252000 | 10.6 | 22.5 | 282000 | 3.84 | 186000 | 2.55 | 5250
213893584 | Mitsubishi Electric | PUHY-P264YSNU-A | Ducted Indoor Units | 252000 | 10.5 | 20.2 | 282000 | 3.66 | 186000 | 2.33 | 5250
213893585 | Mitsubishi Electric | PUHY-P264YSNU-A | Non-Ducted Indoor Units | 252000 | 10.6 | 22.5 | 282000 | 3.84 | 186000 | 2.55 | 5250
213893586 | Mitsubishi Electric | PUHY-P264YSNU-A1 | Ducted Indoor Units | 252000 | 10.5 | 20.2 | 282000 | 3.66 | 186000 | 2.33 | 5250
213893587 | Mitsubishi Electric | PUHY-P264YSNU-A1 | Non-Ducted Indoor Units | 252000 | 10.6 | 22.5 | 282000 | 3.84 | 186000 | 2.55 | 5250
213893588 | Mitsubishi Electric | PUHY-P288TSNU-A | Ducted Indoor Units | 276000 | 10.2 | 19 | 308000 | 3.58 | 200000 | 2.27 | 5750
213893589 | Mitsubishi Electric | PUHY-P288TSNU-A | Non-Ducted Indoor Units | 276000 | 10.1 | 20.8 | 308000 | 3.78 | 200000 | 2.49 | 5750
213893590 | Mitsubishi Electric | PUHY-P288TSNU-A1 | Ducted Indoor Units | 276000 | 10.2 | 19 | 308000 | 3.58 | 200000 | 2.27 | 5750
213893591 | Mitsubishi Electric | PUHY-P288TSNU-A1 | Non-Ducted Indoor Units | 276000 | 10.1 | 20.8 | 308000 | 3.78 | 200000 | 2.49 | 5750
213893592 | Mitsubishi Electric | PUHY-P288YSNU-A | Ducted Indoor Units | 276000 | 10.2 | 19 | 308000 | 3.58 | 200000 | 2.27 | 5750
213893593 | Mitsubishi Electric | PUHY-P288YSNU-A | Non-Ducted Indoor Units | 276000 | 10.1 | 20.8 | 308000 | 3.78 | 200000 | 2.49 | 5750
213893594 | Mitsubishi Electric | PUHY-P288YSNU-A1 | Ducted Indoor Units | 276000 | 10.2 | 19 | 308000 | 3.58 | 200000 | 2.27 | 5750
213893595 | Mitsubishi Electric | PUHY-P288YSNU-A1 | Non-Ducted Indoor Units | 276000 | 10.1 | 20.8 | 308000 | 3.78 | 200000 | 2.49 | 5750
213893596 | Mitsubishi Electric | PUHY-P312TSNU-A | Ducted Indoor Units | 298000 | 9.9 | 18.2 | 334000 | 3.5 | 216000 | 2.22 | 6207.5
213893598 | Mitsubishi Electric | PUHY-P312TSNU-A1 | Ducted Indoor Units | 298000 | 9.9 | 18.2 | 334000 | 3.5 | 216000 | 2.22 | 6207.5
213893600 | Mitsubishi Electric | PUHY-P312YSNU-A | Ducted Indoor Units | 298000 | 9.9 | 18.2 | 334000 | 3.5 | 216000 | 2.22 | 6207.5
213893602 | Mitsubishi Electric | PUHY-P312YSNU-A1 | Ducted Indoor Units | 298000 | 9.9 | 18.2 | 334000 | 3.5 | 216000 | 2.22 | 6207.5
213893604 | Mitsubishi Electric | PUHY-P336TSNU-A | Ducted Indoor Units | 320000 | 10 | 18.1 | 360000 | 3.5 | 234000 | 2.25 | 6667.5
213893605 | Mitsubishi Electric | PUHY-P336TSNU-A | Non-Ducted Indoor Units | 320000 | 9.6 | 20.3 | 360000 | 3.57 | 234000 | 2.3 | 6667.5
213893606 | Mitsubishi Electric | PUHY-P336TSNU-A1 | Ducted Indoor Units | 320000 | 10 | 18.1 | 360000 | 3.5 | 234000 | 2.25 | 6667.5
213893607 | Mitsubishi Electric | PUHY-P336TSNU-A1 | Non-Ducted Indoor Units | 320000 | 9.6 | 20.3 | 360000 | 3.57 | 234000 | 2.3 | 6667.5
213893608 | Mitsubishi Electric | PUHY-P336YSNU-A | Ducted Indoor Units | 320000 | 10 | 18.1 | 360000 | 3.5 | 234000 | 2.25 | 6667.5
213893609 | Mitsubishi Electric | PUHY-P336YSNU-A | Non-Ducted Indoor Units | 320000 | 9.6 | 20.3 | 360000 | 3.57 | 234000 | 2.3 | 6667.5
213893610 | Mitsubishi Electric | PUHY-P336YSNU-A1 | Ducted Indoor Units | 320000 | 10 | 18.1 | 360000 | 3.5 | 234000 | 2.25 | 6667.5
213893611 | Mitsubishi Electric | PUHY-P336YSNU-A1 | Non-Ducted Indoor Units | 320000 | 9.6 | 20.3 | 360000 | 3.57 | 234000 | 2.3 | 6667.5
213893612 | Mitsubishi Electric | PUHY-P360TSNU-A | Ducted Indoor Units | 344000 | 9.8 | 17.3 | 386000 | 3.42 | 248000 | 2.2 | 7167.5
213893613 | Mitsubishi Electric | PUHY-P360TSNU-A1 | Ducted Indoor Units | 344000 | 9.8 | 17.3 | 386000 | 3.42 | 248000 | 2.2 | 7167.5
213893614 | Mitsubishi Electric | PUHY-P360YSNU-A | Ducted Indoor Units | 344000 | 9.8 | 17.3 | 386000 | 3.42 | 248000 | 2.2 | 7167.5
213893615 | Mitsubishi Electric | PUHY-P360YSNU-A1 | Ducted Indoor Units | 344000 | 9.8 | 17.3 | 386000 | 3.42 | 248000 | 2.2 | 7167.5
213893616 | Mitsubishi Electric | PUHY-P384TSNU-A | Ducted Indoor Units | 364000 | 9.7 | 17.2 | 410000 | 3.39 | 262000 | 2.16 | 7582.5
213893617 | Mitsubishi Electric | PUHY-P384TSNU-A1 | Ducted Indoor Units | 364000 | 9.7 | 17.2 | 410000 | 3.39 | 262000 | 2.16 | 7582.5
213893618 | Mitsubishi Electric | PUHY-P384YSNU-A | Ducted Indoor Units | 364000 | 9.7 | 17.2 | 410000 | 3.39 | 262000 | 2.16 | 7582.5
213893619 | Mitsubishi Electric | PUHY-P384YSNU-A1 | Ducted Indoor Units | 364000 | 9.7 | 17.2 | 410000 | 3.39 | 262000 | 2.16 | 7582.5
213893620 | Mitsubishi Electric | PUHY-P408TSNU-A | Ducted Indoor Units | 390000 | 9.7 | 17.2 | 430000 | 3.35 | 278000 | 2.13 | 8125
213893621 | Mitsubishi Electric | PUHY-P408TSNU-A1 | Ducted Indoor Units | 390000 | 9.7 | 17.2 | 430000 | 3.35 | 278000 | 2.13 | 8125
213893622 | Mitsubishi Electric | PUHY-P408YSNU-A | Ducted Indoor Units | 390000 | 9.7 | 17.2 | 430000 | 3.35 | 278000 | 2.13 | 8125
213893623 | Mitsubishi Electric | PUHY-P408YSNU-A1 | Ducted Indoor Units | 390000 | 9.7 | 17.2 | 430000 | 3.35 | 278000 | 2.13 | 8125
213893624 | Mitsubishi Electric | PUHY-P432TSNU-A | Ducted Indoor Units | 410000 | 9.7 | 17.2 | 454000 | 3.31 | 292000 | 2.1 | 8542.5
213893625 | Mitsubishi Electric | PUHY-P432TSNU-A1 | Ducted Indoor Units | 410000 | 9.7 | 17.2 | 454000 | 3.31 | 292000 | 2.1 | 8542.5
213893626 | Mitsubishi Electric | PUHY-P432YSNU-A | Ducted Indoor Units | 410000 | 9.7 | 17.2 | 454000 | 3.31 | 292000 | 2.1 | 8542.5
213893627 | Mitsubishi Electric | PUHY-P432YSNU-A1 | Ducted Indoor Units | 410000 | 9.7 | 17.2 | 454000 | 3.31 | 292000 | 2.1 | 8542.5
213893628 | Mitsubishi Electric | PUHY-P72TNU-A | Non-Ducted Indoor Units | 69000 | 12 | 26.9 | 76000 | 4.34 | 56000 | 3 | 1437.5
213893629 | Mitsubishi Electric | PUHY-P72TNU-A1 | Non-Ducted Indoor Units | 69000 | 12 | 26.9 | 76000 | 4.34 | 56000 | 3 | 1437.5
213893630 | Mitsubishi Electric | PUHY-P72YNU-A | Non-Ducted Indoor Units | 69000 | 12 | 26.9 | 76000 | 4.34 | 56000 | 3 | 1437.5
213893631 | Mitsubishi Electric | PUHY-P72YNU-A1 | Non-Ducted Indoor Units | 69000 | 12 | 26.9 | 76000 | 4.34 | 56000 | 3 | 1437.5
213893633 | Mitsubishi Electric | PUHY-P96TNU-A | Non-Ducted Indoor Units | 92000 | 11.6 | 24.8 | 103000 | 4.34 | 76000 | 2.82 | 1917.5
213893635 | Mitsubishi Electric | PUHY-P96TNU-A1 | Non-Ducted Indoor Units | 92000 | 11.6 | 24.8 | 103000 | 4.34 | 76000 | 2.82 | 1917.5
213893637 | Mitsubishi Electric | PUHY-P96YNU-A | Non-Ducted Indoor Units | 92000 | 11.6 | 24.8 | 103000 | 4.34 | 76000 | 2.82 | 1917.5
213893639 | Mitsubishi Electric | PUHY-P96YNU-A1 | Non-Ducted Indoor Units | 92000 | 11.6 | 24.8 | 103000 | 4.34 | 76000 | 2.82 | 1917.5
213893825 | Mitsubishi Electric | PUHY-HP72TNU-A1 | Ducted Indoor Units | 69000 | 11.9 | 21.8 | 76000 | 4.03 | 64000 | 2.31 | 1437.5
213893826 | Mitsubishi Electric | PUHY-HP72YNU-A1 | Ducted Indoor Units | 69000 | 11.9 | 21.8 | 76000 | 4.03 | 64000 | 2.31 | 1437.5
213893827 | Mitsubishi Electric | PUHY-HP72TNU-A | Non-Ducted Indoor Units | 69000 | 12.5 | 24.7 | 76000 | 4.39 | 64000 | 2.51 | 1437.5
213893828 | Mitsubishi Electric | PUHY-HP72TNU-A1 | Non-Ducted Indoor Units | 69000 | 12.5 | 24.7 | 76000 | 4.39 | 64000 | 2.51 | 1437.5
213893829 | Mitsubishi Electric | PUHY-HP72YNU-A1 | Non-Ducted Indoor Units | 69000 | 12.5 | 24.7 | 76000 | 4.39 | 64000 | 2.51 | 1437.5
213893831 | Mitsubishi Electric | PUHY-HP144TSNU-A | Non-Ducted Indoor Units | 138000 | 11.6 | 23.1 | 152000 | 4.1 | 128000 | 2.34 | 2875
213893832 | Mitsubishi Electric | PUHY-HP144TSNU-A1 | Non-Ducted Indoor Units | 138000 | 11.6 | 23.1 | 152000 | 4.1 | 128000 | 2.34 | 2875
213893833 | Mitsubishi Electric | PUHY-HP144YSNU-A | Non-Ducted Indoor Units | 138000 | 11.6 | 23.1 | 152000 | 4.1 | 128000 | 2.34 | 2875
213893834 | Mitsubishi Electric | PUHY-HP144YSNU-A1 | Non-Ducted Indoor Units | 138000 | 11.6 | 23.1 | 152000 | 4.1 | 128000 | 2.34 | 2875
213893836 | Mitsubishi Electric | PUHY-EP432TSNU-A | Ducted Indoor Units | 410000 | 9.8 | 18.8 | 454000 | 3.41 | 362000 | 2.21 | 8542.5
213893837 | Mitsubishi Electric | PUHY-EP432TSNU-A1 | Ducted Indoor Units | 410000 | 9.8 | 18.8 | 454000 | 3.41 | 362000 | 2.21 | 8542.5
213893838 | Mitsubishi Electric | PUHY-EP432YSNU-A | Ducted Indoor Units | 410000 | 9.8 | 18.8 | 454000 | 3.41 | 362000 | 2.21 | 8542.5
213893839 | Mitsubishi Electric | PUHY-EP432YSNU-A1 | Ducted Indoor Units | 410000 | 9.8 | 18.8 | 454000 | 3.41 | 362000 | 2.21 | 8542.5
213893842 | Mitsubishi Electric | PUHY-HP72YNU-A | Non-Ducted Indoor Units | 69000 | 12.5 | 24.7 | 76000 | 4.39 | 64000 | 2.51 | 1437.5
213895963 | Mitsubishi Electric | PURY-EP192TSNU-A | Ducted Indoor Units | 184000 | 11 | 20.5 | 204000 | 3.66 | 158000 | 2.08 | 3832.5
213895964 | Mitsubishi Electric | PURY-EP192TSNU-A1 | Ducted Indoor Units | 184000 | 11 | 20.5 | 204000 | 3.66 | 158000 | 2.08 | 3832.5
213895965 | Mitsubishi Electric | PURY-EP192YSNU-A | Ducted Indoor Units | 184000 | 11 | 20.5 | 204000 | 3.66 | 158000 | 2.08 | 3832.5
213895966 | Mitsubishi Electric | PURY-EP192YSNU-A1 | Ducted Indoor Units | 184000 | 11 | 20.5 | 204000 | 3.66 | 158000 | 2.08 | 3832.5
213895979 | Mitsubishi Electric | PURY-EP72TNU-A | Ducted Indoor Units | 69000 | 11.8 | 22.2 | 76000 | 3.81 | 61000 | 2.25 | 1437.5
213895980 | Mitsubishi Electric | PURY-EP72TNU-A1 | Ducted Indoor Units | 69000 | 11.8 | 22.2 | 76000 | 3.81 | 61000 | 2.25 | 1437.5
213895981 | Mitsubishi Electric | PURY-EP72YNU-A | Ducted Indoor Units | 69000 | 11.8 | 22.2 | 76000 | 3.81 | 61000 | 2.25 | 1437.5
213895982 | Mitsubishi Electric | PURY-EP72YNU-A1 | Ducted Indoor Units | 69000 | 11.8 | 22.2 | 76000 | 3.81 | 61000 | 2.25 | 1437.5
213895995 | Mitsubishi Electric | PURY-HP72TNU-A | Ducted Indoor Units | 69000 | 11.6 | 21.7 | 76000 | 3.76 | 64000 | 2.27 | 1437.5
213895996 | Mitsubishi Electric | PURY-HP72TNU-A1 | Ducted Indoor Units | 69000 | 11.6 | 21.7 | 76000 | 3.76 | 64000 | 2.27 | 1437.5
213895997 | Mitsubishi Electric | PURY-HP72YNU-A | Ducted Indoor Units | 69000 | 11.6 | 21.7 | 76000 | 3.76 | 64000 | 2.27 | 1437.5
213895998 | Mitsubishi Electric | PURY-HP72YNU-A1 | Ducted Indoor Units | 69000 | 11.6 | 21.7 | 76000 | 3.76 | 64000 | 2.27 | 1437.5
213895999 | Mitsubishi Electric | PURY-HP96TNU-A | Ducted Indoor Units | 92000 | 11.6 | 20.3 | 103000 | 3.88 | 87000 | 2.25 | 1917.5
213896000 | Mitsubishi Electric | PURY-HP96TNU-A1 | Ducted Indoor Units | 92000 | 11.6 | 20.3 | 103000 | 3.88 | 87000 | 2.25 | 1917.5
213896001 | Mitsubishi Electric | PURY-HP96YNU-A | Ducted Indoor Units | 92000 | 11.6 | 20.3 | 103000 | 3.88 | 87000 | 2.25 | 1917.5
213896002 | Mitsubishi Electric | PURY-HP96YNU-A1 | Ducted Indoor Units | 92000 | 11.6 | 20.3 | 103000 | 3.88 | 87000 | 2.25 | 1917.5
213896075 | Mitsubishi Electric | PURY-EP192TSNU-A | Non-Ducted Indoor Units | 184000 | 11.3 | 22.4 | 204000 | 3.99 | 158000 | 2.15 | 3832.5
213896076 | Mitsubishi Electric | PURY-EP192TSNU-A1 | Non-Ducted Indoor Units | 184000 | 11.3 | 22.4 | 204000 | 3.99 | 158000 | 2.15 | 3832.5
213896077 | Mitsubishi Electric | PURY-EP192YSNU-A | Non-Ducted Indoor Units | 184000 | 11.3 | 22.4 | 204000 | 3.99 | 158000 | 2.15 | 3832.5
213896078 | Mitsubishi Electric | PURY-EP192YSNU-A1 | Non-Ducted Indoor Units | 184000 | 11.3 | 22.4 | 204000 | 3.99 | 158000 | 2.15 | 3832.5
213896099 | Mitsubishi Electric | PURY-EP72TNU-A | Non-Ducted Indoor Units | 69000 | 12.2 | 23.5 | 76000 | 4.37 | 61000 | 2.3 | 1437.5
213896100 | Mitsubishi Electric | PURY-EP72TNU-A1 | Non-Ducted Indoor Units | 69000 | 12.2 | 23.5 | 76000 | 4.37 | 61000 | 2.3 | 1437.5
213896101 | Mitsubishi Electric | PURY-EP72YNU-A | Non-Ducted Indoor Units | 69000 | 12.2 | 23.5 | 76000 | 4.37 | 61000 | 2.3 | 1437.5
213896102 | Mitsubishi Electric | PURY-EP72YNU-A1 | Non-Ducted Indoor Units | 69000 | 12.2 | 23.5 | 76000 | 4.37 | 61000 | 2.3 | 1437.5
213896103 | Mitsubishi Electric | PURY-EP96TNU-A | Non-Ducted Indoor Units | 92000 | 12 | 24.2 | 103000 | 4.26 | 79000 | 2.3 | 1917.5
213896104 | Mitsubishi Electric | PURY-EP96TNU-A1 | Non-Ducted Indoor Units | 92000 | 12 | 24.2 | 103000 | 4.26 | 79000 | 2.3 | 1917.5
213896105 | Mitsubishi Electric | PURY-EP96YNU-A | Non-Ducted Indoor Units | 92000 | 12 | 24.2 | 103000 | 4.26 | 79000 | 2.3 | 1917.5
213896106 | Mitsubishi Electric | PURY-EP96YNU-A1 | Non-Ducted Indoor Units | 92000 | 12 | 24.2 | 103000 | 4.26 | 79000 | 2.3 | 1917.5
213896107 | Mitsubishi Electric | PURY-HP144TSNU-A | Non-Ducted Indoor Units | 138000 | 11.5 | 21.6 | 152000 | 3.82 | 128000 | 2.14 | 2875
213896109 | Mitsubishi Electric | PURY-HP144TSNU-A1 | Non-Ducted Indoor Units | 138000 | 11.5 | 21.6 | 152000 | 3.82 | 128000 | 2.14 | 2875
213896110 | Mitsubishi Electric | PURY-HP144YSNU-A | Non-Ducted Indoor Units | 138000 | 11.5 | 21.6 | 152000 | 3.82 | 128000 | 2.14 | 2875
213896113 | Mitsubishi Electric | PURY-HP144YSNU-A1 | Non-Ducted Indoor Units | 138000 | 11.5 | 21.6 | 152000 | 3.82 | 128000 | 2.14 | 2875
213896115 | Mitsubishi Electric | PURY-HP192TSNU-A | Non-Ducted Indoor Units | 184000 | 11.2 | 21.4 | 206000 | 3.88 | 174000 | 2.15 | 3832.5
213896118 | Mitsubishi Electric | PURY-HP192TSNU-A1 | Non-Ducted Indoor Units | 184000 | 11.2 | 21.4 | 206000 | 3.88 | 174000 | 2.15 | 3832.5
213896120 | Mitsubishi Electric | PURY-HP192YSNU-A | Non-Ducted Indoor Units | 184000 | 11.2 | 21.4 | 206000 | 3.88 | 174000 | 2.15 | 3832.5
213896123 | Mitsubishi Electric | PURY-HP192YSNU-A1 | Non-Ducted Indoor Units | 184000 | 11.2 | 21.4 | 206000 | 3.88 | 174000 | 2.15 | 3832.5
213896125 | Mitsubishi Electric | PURY-HP72TNU-A | Non-Ducted Indoor Units | 69000 | 12.1 | 22.8 | 76000 | 4.09 | 64000 | 2.3 | 1437.5
213896127 | Mitsubishi Electric | PURY-HP72TNU-A1 | Non-Ducted Indoor Units | 69000 | 12.1 | 22.8 | 76000 | 4.09 | 64000 | 2.3 | 1437.5
213896128 | Mitsubishi Electric | PURY-HP72YNU-A | Non-Ducted Indoor Units | 69000 | 12.1 | 22.8 | 76000 | 4.09 | 64000 | 2.3 | 1437.5
213896130 | Mitsubishi Electric | PURY-HP72YNU-A1 | Non-Ducted Indoor Units | 69000 | 12.1 | 22.8 | 76000 | 4.09 | 64000 | 2.3 | 1437.5
213896131 | Mitsubishi Electric | PURY-HP96TNU-A | Non-Ducted Indoor Units | 92000 | 12 | 23.2 | 103000 | 4.14 | 87000 | 2.3 | 1917.5
213896132 | Mitsubishi Electric | PURY-HP96TNU-A1 | Non-Ducted Indoor Units | 92000 | 12 | 23.2 | 103000 | 4.14 | 87000 | 2.3 | 1917.5
213896133 | Mitsubishi Electric | PURY-HP96YNU-A | Non-Ducted Indoor Units | 92000 | 12 | 23.2 | 103000 | 4.14 | 87000 | 2.3 | 1917.5
213896134 | Mitsubishi Electric | PURY-HP96YNU-A1 | Non-Ducted Indoor Units | 92000 | 12 | 23.2 | 103000 | 4.14 | 87000 | 2.3 | 1917.5
213896147 | Mitsubishi Electric | PURY-P72TNU-A | Non-Ducted Indoor Units | 69000 | 11.9 | 23 | 76000 | 4.09 | 56000 | 2.26 | 1437.5
213896148 | Mitsubishi Electric | PURY-P72TNU-A1 | Non-Ducted Indoor Units | 69000 | 11.9 | 23 | 76000 | 4.09 | 56000 | 2.26 | 1437.5
213896149 | Mitsubishi Electric | PURY-P72YNU-A | Non-Ducted Indoor Units | 69000 | 11.9 | 23 | 76000 | 4.09 | 56000 | 2.26 | 1437.5
213896150 | Mitsubishi Electric | PURY-P72YNU-A1 | Non-Ducted Indoor Units | 69000 | 11.9 | 23 | 76000 | 4.09 | 56000 | 2.26 | 1437.5
213896151 | Mitsubishi Electric | PURY-P96TNU-A | Non-Ducted Indoor Units | 92000 | 11.5 | 23.8 | 103000 | 4.14 | 71000 | 2.26 | 1917.5
213896152 | Mitsubishi Electric | PURY-P96TNU-A1 | Non-Ducted Indoor Units | 92000 | 11.5 | 23.8 | 103000 | 4.14 | 71000 | 2.26 | 1917.5
213896153 | Mitsubishi Electric | PURY-P96YNU-A | Non-Ducted Indoor Units | 92000 | 11.5 | 23.8 | 103000 | 4.14 | 71000 | 2.26 | 1917.5
213896154 | Mitsubishi Electric | PURY-P96YNU-A1 | Non-Ducted Indoor Units | 92000 | 11.5 | 23.8 | 103000 | 4.14 | 71000 | 2.26 | 1917.5
213916490 | Mitsubishi Electric | PUHY-EP72TNU-A1 | Mixed Ducted and Non-Ducted Indoor Units | 69000 | 12.95 | 24.65 | 76000 | 4.31 | 64000 | 2.34 | 1437.5
213916491 | Mitsubishi Electric | PUHY-EP96TNU-A1 | Mixed Ducted and Non-Ducted Indoor Units | 92000 | 12.1 | 25 | 103000 | 4.21 | 80000 | 2.35 | 1917.5
213916496 | Mitsubishi Electric | PUHY-EP192TSNU-A1 | Mixed Ducted and Non-Ducted Indoor Units | 184000 | 11.3 | 23.45 | 206000 | 3.93 | 160000 | 2.19 | 3832.5
213916501 | Mitsubishi Electric | PUHY-EP264TSNU-A1 | Mixed Ducted and Non-Ducted Indoor Units | 252000 | 11.4 | 22.7 | 282000 | 3.83 | 212000 | 2.12 | 5250
213916502 | Mitsubishi Electric | PUHY-EP288TSNU-A1 | Mixed Ducted and Non-Ducted Indoor Units | 276000 | 10.75 | 22.05 | 308000 | 3.78 | 234000 | 2.13 | 5750
213916503 | Mitsubishi Electric | PUHY-EP312TSNU-A1 | Mixed Ducted and Non-Ducted Indoor Units | 298000 | 10.15 | 21.05 | 334000 | 3.68 | 266000 | 2.13 | 6207.5
213916504 | Mitsubishi Electric | PUHY-EP336TSNU-A1 | Mixed Ducted and Non-Ducted Indoor Units | 320000 | 10.25 | 21.7 | 360000 | 3.63 | 280000 | 2.11 | 6667.5
213916505 | Mitsubishi Electric | PUHY-EP360TSNU-A1 | Mixed Ducted and Non-Ducted Indoor Units | 344000 | 9.9 | 21.25 | 386000 | 3.58 | 312000 | 2.13 | 7167.5
213916509 | Mitsubishi Electric | PUHY-EP72YNU-A1 | Mixed Ducted and Non-Ducted Indoor Units | 69000 | 12.95 | 24.65 | 76000 | 4.31 | 64000 | 2.34 | 1437.5
213916510 | Mitsubishi Electric | PUHY-EP96YNU-A1 | Mixed Ducted and Non-Ducted Indoor Units | 92000 | 12.1 | 25 | 103000 | 4.21 | 80000 | 2.35 | 1917.5
213916515 | Mitsubishi Electric | PUHY-EP192YSNU-A1 | Mixed Ducted and Non-Ducted Indoor Units | 184000 | 11.3 | 23.45 | 206000 | 3.93 | 160000 | 2.19 | 3832.5
213916520 | Mitsubishi Electric | PUHY-EP264YSNU-A1 | Mixed Ducted and Non-Ducted Indoor Units | 252000 | 11.4 | 22.7 | 282000 | 3.83 | 212000 | 2.12 | 5250
213916521 | Mitsubishi Electric | PUHY-EP288YSNU-A1 | Mixed Ducted and Non-Ducted Indoor Units | 276000 | 10.75 | 22.05 | 308000 | 3.78 | 234000 | 2.13 | 5750
213916522 | Mitsubishi Electric | PUHY-EP312YSNU-A1 | Mixed Ducted and Non-Ducted Indoor Units | 298000 | 10.15 | 21.05 | 334000 | 3.68 | 266000 | 2.13 | 6207.5
213916523 | Mitsubishi Electric | PUHY-EP336YSNU-A1 | Mixed Ducted and Non-Ducted Indoor Units | 320000 | 10.25 | 21.7 | 360000 | 3.63 | 280000 | 2.11 | 6667.5
213916524 | Mitsubishi Electric | PUHY-EP360YSNU-A1 | Mixed Ducted and Non-Ducted Indoor Units | 344000 | 9.9 | 21.25 | 386000 | 3.58 | 312000 | 2.13 | 7167.5
213916528 | Mitsubishi Electric | PUHY-HP72TNU-A1 | Mixed Ducted and Non-Ducted Indoor Units | 69000 | 12.2 | 23.25 | 76000 | 4.21 | 64000 | 2.41 | 1437.5
213916529 | Mitsubishi Electric | PUHY-HP96TNU-A1 | Mixed Ducted and Non-Ducted Indoor Units | 92000 | 12.4 | 22.15 | 103000 | 4.17 | 87000 | 2.47 | 1917.5
213916531 | Mitsubishi Electric | PUHY-HP144TSNU-A1 | Mixed Ducted and Non-Ducted Indoor Units | 138000 | 11.2 | 21.25 | 152000 | 3.89 | 128000 | 2.23 | 2875
213916532 | Mitsubishi Electric | PUHY-HP192TSNU-A1 | Mixed Ducted and Non-Ducted Indoor Units | 184000 | 11.55 | 20.7 | 206000 | 3.89 | 174000 | 2.31 | 3832.5
213916534 | Mitsubishi Electric | PUHY-HP72YNU-A1 | Mixed Ducted and Non-Ducted Indoor Units | 69000 | 12.2 | 23.25 | 76000 | 4.21 | 64000 | 2.41 | 1437.5
213916535 | Mitsubishi Electric | PUHY-HP96YNU-A1 | Mixed Ducted and Non-Ducted Indoor Units | 92000 | 12.4 | 22.15 | 103000 | 4.17 | 87000 | 2.47 | 1917.5
213916537 | Mitsubishi Electric | PUHY-HP144YSNU-A1 | Mixed Ducted and Non-Ducted Indoor Units | 138000 | 11.2 | 21.25 | 152000 | 3.89 | 128000 | 2.23 | 2875
213916538 | Mitsubishi Electric | PUHY-HP192YSNU-A1 | Mixed Ducted and Non-Ducted Indoor Units | 184000 | 11.55 | 20.7 | 206000 | 3.89 | 174000 | 2.31 | 3832.5
213916547 | Mitsubishi Electric | PUHY-P264TSNU-A1 | Mixed Ducted and Non-Ducted Indoor Units | 252000 | 10.55 | 21.35 | 282000 | 3.75 | 186000 | 2.44 | 5250
213916548 | Mitsubishi Electric | PUHY-P288TSNU-A1 | Mixed Ducted and Non-Ducted Indoor Units | 276000 | 10.15 | 19.9 | 308000 | 3.68 | 200000 | 2.38 | 5750
213916549 | Mitsubishi Electric | PUHY-P312TSNU-A1 | Mixed Ducted and Non-Ducted Indoor Units | 298000 | 9.7 | 19.05 | 334000 | 3.56 | 216000 | 2.3 | 6207.5
213916550 | Mitsubishi Electric | PUHY-P336TSNU-A1 | Mixed Ducted and Non-Ducted Indoor Units | 320000 | 9.8 | 19.2 | 360000 | 3.53 | 234000 | 2.27 | 6667.5
213916551 | Mitsubishi Electric | PUHY-P360TSNU-A1 | Mixed Ducted and Non-Ducted Indoor Units | 344000 | 9.6 | 17.8 | 386000 | 3.46 | 248000 | 2.22 | 7167.5
213916562 | Mitsubishi Electric | PUHY-P264YSNU-A1 | Mixed Ducted and Non-Ducted Indoor Units | 252000 | 10.55 | 21.35 | 282000 | 3.75 | 186000 | 2.44 | 5250
213916563 | Mitsubishi Electric | PUHY-P288YSNU-A1 | Mixed Ducted and Non-Ducted Indoor Units | 276000 | 10.15 | 19.9 | 308000 | 3.68 | 200000 | 2.38 | 5750
213916564 | Mitsubishi Electric | PUHY-P312YSNU-A1 | Mixed Ducted and Non-Ducted Indoor Units | 298000 | 9.7 | 19.05 | 334000 | 3.56 | 216000 | 2.3 | 6207.5
213916565 | Mitsubishi Electric | PUHY-P336YSNU-A1 | Mixed Ducted and Non-Ducted Indoor Units | 320000 | 9.8 | 19.2 | 360000 | 3.53 | 234000 | 2.27 | 6667.5
213916566 | Mitsubishi Electric | PUHY-P360YSNU-A1 | Mixed Ducted and Non-Ducted Indoor Units | 344000 | 9.6 | 17.8 | 386000 | 3.46 | 248000 | 2.22 | 7167.5
213916570 | Mitsubishi Electric | PUHY-EP72TNU-A | Mixed Ducted and Non-Ducted Indoor Units | 69000 | 12.95 | 24.65 | 76000 | 4.31 | 64000 | 2.34 | 1437.5
213916571 | Mitsubishi Electric | PUHY-EP96TNU-A | Mixed Ducted and Non-Ducted Indoor Units | 92000 | 12.1 | 25 | 103000 | 4.21 | 80000 | 2.35 | 1917.5
213916575 | Mitsubishi Electric | PUHY-EP192TSNU-A | Mixed Ducted and Non-Ducted Indoor Units | 184000 | 11.3 | 23.45 | 206000 | 3.93 | 160000 | 2.19 | 3832.5
213916580 | Mitsubishi Electric | PUHY-EP264TSNU-A | Mixed Ducted and Non-Ducted Indoor Units | 252000 | 11.4 | 22.7 | 282000 | 3.83 | 212000 | 2.12 | 5250
213916581 | Mitsubishi Electric | PUHY-EP288TSNU-A | Mixed Ducted and Non-Ducted Indoor Units | 276000 | 10.75 | 22.05 | 308000 | 3.78 | 234000 | 2.13 | 5750
213916582 | Mitsubishi Electric | PUHY-EP312TSNU-A | Mixed Ducted and Non-Ducted Indoor Units | 298000 | 10.15 | 21.05 | 334000 | 3.68 | 266000 | 2.13 | 6207.5
213916583 | Mitsubishi Electric | PUHY-EP336TSNU-A | Mixed Ducted and Non-Ducted Indoor Units | 320000 | 10.25 | 21.7 | 360000 | 3.63 | 280000 | 2.11 | 6667.5
213916584 | Mitsubishi Electric | PUHY-EP360TSNU-A | Mixed Ducted and Non-Ducted Indoor Units | 344000 | 9.9 | 21.25 | 386000 | 3.58 | 312000 | 2.13 | 7167.5
213916588 | Mitsubishi Electric | PUHY-HP72TNU-A | Mixed Ducted and Non-Ducted Indoor Units | 69000 | 12.2 | 23.25 | 76000 | 4.21 | 64000 | 2.41 | 1437.5
213916589 | Mitsubishi Electric | PUHY-HP96TNU-A | Mixed Ducted and Non-Ducted Indoor Units | 92000 | 12.4 | 22.15 | 103000 | 4.17 | 87000 | 2.47 | 1917.5
213916591 | Mitsubishi Electric | PUHY-HP144TSNU-A | Mixed Ducted and Non-Ducted Indoor Units | 138000 | 11.2 | 21.25 | 152000 | 3.89 | 128000 | 2.23 | 2875
213916592 | Mitsubishi Electric | PUHY-HP192TSNU-A | Mixed Ducted and Non-Ducted Indoor Units | 184000 | 11.55 | 20.7 | 206000 | 3.89 | 174000 | 2.31 | 3832.5
213916601 | Mitsubishi Electric | PUHY-P264TSNU-A | Mixed Ducted and Non-Ducted Indoor Units | 252000 | 10.55 | 21.35 | 282000 | 3.75 | 186000 | 2.44 | 5250
213916602 | Mitsubishi Electric | PUHY-P288TSNU-A | Mixed Ducted and Non-Ducted Indoor Units | 276000 | 10.15 | 19.9 | 308000 | 3.68 | 200000 | 2.38 | 5750
213916603 | Mitsubishi Electric | PUHY-P312TSNU-A | Mixed Ducted and Non-Ducted Indoor Units | 298000 | 9.7 | 19.05 | 334000 | 3.56 | 216000 | 2.3 | 6207.5
213916604 | Mitsubishi Electric | PUHY-P336TSNU-A | Mixed Ducted and Non-Ducted Indoor Units | 320000 | 9.8 | 19.2 | 360000 | 3.53 | 234000 | 2.27 | 6667.5
213916605 | Mitsubishi Electric | PUHY-P360TSNU-A | Mixed Ducted and Non-Ducted Indoor Units | 344000 | 9.6 | 17.8 | 386000 | 3.46 | 248000 | 2.22 | 7167.5
213916609 | Mitsubishi Electric | PUHY-EP72YNU-A | Mixed Ducted and Non-Ducted Indoor Units | 69000 | 12.95 | 24.65 | 76000 | 4.31 | 64000 | 2.34 | 1437.5
213916610 | Mitsubishi Electric | PUHY-EP96YNU-A | Mixed Ducted and Non-Ducted Indoor Units | 92000 | 12.1 | 25 | 103000 | 4.21 | 80000 | 2.35 | 1917.5
213916614 | Mitsubishi Electric | PUHY-EP192YSNU-A | Mixed Ducted and Non-Ducted Indoor Units | 184000 | 11.3 | 23.45 | 206000 | 3.93 | 160000 | 2.19 | 3832.5
213916619 | Mitsubishi Electric | PUHY-EP264YSNU-A | Mixed Ducted and Non-Ducted Indoor Units | 252000 | 11.4 | 22.7 | 282000 | 3.83 | 212000 | 2.12 | 5250
213916620 | Mitsubishi Electric | PUHY-EP288YSNU-A | Mixed Ducted and Non-Ducted Indoor Units | 276000 | 10.75 | 22.05 | 308000 | 3.78 | 234000 | 2.13 | 5750
213916621 | Mitsubishi Electric | PUHY-EP312YSNU-A | Mixed Ducted and Non-Ducted Indoor Units | 298000 | 10.15 | 21.05 | 334000 | 3.68 | 266000 | 2.13 | 6207.5
213916622 | Mitsubishi Electric | PUHY-EP336YSNU-A | Mixed Ducted and Non-Ducted Indoor Units | 320000 | 10.25 | 21.7 | 360000 | 3.63 | 280000 | 2.11 | 6667.5
213916623 | Mitsubishi Electric | PUHY-EP360YSNU-A | Mixed Ducted and Non-Ducted Indoor Units | 344000 | 9.9 | 21.25 | 386000 | 3.58 | 312000 | 2.13 | 7167.5
213916627 | Mitsubishi Electric | PUHY-HP72YNU-A | Mixed Ducted and Non-Ducted Indoor Units | 69000 | 12.2 | 23.25 | 76000 | 4.21 | 64000 | 2.41 | 1437.5
213916628 | Mitsubishi Electric | PUHY-HP96YNU-A | Mixed Ducted and Non-Ducted Indoor Units | 92000 | 12.4 | 22.15 | 103000 | 4.17 | 87000 | 2.47 | 1917.5
213916630 | Mitsubishi Electric | PUHY-HP144YSNU-A | Mixed Ducted and Non-Ducted Indoor Units | 138000 | 11.2 | 21.25 | 152000 | 3.89 | 128000 | 2.23 | 2875
213916631 | Mitsubishi Electric | PUHY-HP192YSNU-A | Mixed Ducted and Non-Ducted Indoor Units | 184000 | 11.55 | 20.7 | 206000 | 3.89 | 174000 | 2.31 | 3832.5
213916640 | Mitsubishi Electric | PUHY-P264YSNU-A | Mixed Ducted and Non-Ducted Indoor Units | 252000 | 10.55 | 21.35 | 282000 | 3.75 | 186000 | 2.44 | 5250
213916641 | Mitsubishi Electric | PUHY-P288YSNU-A | Mixed Ducted and Non-Ducted Indoor Units | 276000 | 10.15 | 19.9 | 308000 | 3.68 | 200000 | 2.38 | 5750
213916642 | Mitsubishi Electric | PUHY-P312YSNU-A | Mixed Ducted and Non-Ducted Indoor Units | 298000 | 9.7 | 19.05 | 334000 | 3.56 | 216000 | 2.3 | 6207.5
213916643 | Mitsubishi Electric | PUHY-P336YSNU-A | Mixed Ducted and Non-Ducted Indoor Units | 320000 | 9.8 | 19.2 | 360000 | 3.53 | 234000 | 2.27 | 6667.5
213916644 | Mitsubishi Electric | PUHY-P360YSNU-A | Mixed Ducted and Non-Ducted Indoor Units | 344000 | 9.6 | 17.8 | 386000 | 3.46 | 248000 | 2.22 | 7167.5
214050089 | Mitsubishi Electric | PURY-EP192TSNU-A | Mixed Ducted and Non-Ducted Indoor Units | 184000 | 11.15 | 21.45 | 204000 | 3.82 | 158000 | 2.11 | 3832.5
214050090 | Mitsubishi Electric | PURY-EP192TSNU-A1 | Mixed Ducted and Non-Ducted Indoor Units | 184000 | 11.15 | 21.45 | 204000 | 3.82 | 158000 | 2.11 | 3832.5
214050093 | Mitsubishi Electric | PURY-EP192YSNU-A | Mixed Ducted and Non-Ducted Indoor Units | 184000 | 11.15 | 21.45 | 204000 | 3.82 | 158000 | 2.11 | 3832.5
214050094 | Mitsubishi Electric | PURY-EP192YSNU-A1 | Mixed Ducted and Non-Ducted Indoor Units | 184000 | 11.15 | 21.45 | 204000 | 3.82 | 158000 | 2.11 | 3832.5
214050135 | Mitsubishi Electric | PURY-EP72TNU-A | Mixed Ducted and Non-Ducted Indoor Units | 69000 | 12 | 22.85 | 76000 | 4.09 | 61000 | 2.27 | 1437.5
214050136 | Mitsubishi Electric | PURY-EP72TNU-A1 | Mixed Ducted and Non-Ducted Indoor Units | 69000 | 12 | 22.85 | 76000 | 4.09 | 61000 | 2.27 | 1437.5
214050137 | Mitsubishi Electric | PURY-EP72YNU-A | Mixed Ducted and Non-Ducted Indoor Units | 69000 | 12 | 22.85 | 76000 | 4.09 | 61000 | 2.27 | 1437.5
214050138 | Mitsubishi Electric | PURY-EP72YNU-A1 | Mixed Ducted and Non-Ducted Indoor Units | 69000 | 12 | 22.85 | 76000 | 4.09 | 61000 | 2.27 | 1437.5
214050139 | Mitsubishi Electric | PURY-EP96TNU-A | Mixed Ducted and Non-Ducted Indoor Units | 92000 | 11.85 | 23.35 | 103000 | 4.1 | 79000 | 2.27 | 1917.5
214050140 | Mitsubishi Electric | PURY-EP96TNU-A1 | Mixed Ducted and Non-Ducted Indoor Units | 92000 | 11.85 | 23.35 | 103000 | 4.1 | 79000 | 2.27 | 1917.5
214050141 | Mitsubishi Electric | PURY-EP96YNU-A | Mixed Ducted and Non-Ducted Indoor Units | 92000 | 11.85 | 23.35 | 103000 | 4.1 | 79000 | 2.27 | 1917.5
214050142 | Mitsubishi Electric | PURY-EP96YNU-A1 | Mixed Ducted and Non-Ducted Indoor Units | 92000 | 11.85 | 23.35 | 103000 | 4.1 | 79000 | 2.27 | 1917.5
214050147 | Mitsubishi Electric | PURY-HP144TSNU-A | Mixed Ducted and Non-Ducted Indoor Units | 138000 | 11.15 | 20.65 | 152000 | 3.63 | 128000 | 2.11 | 2875
214050148 | Mitsubishi Electric | PURY-HP144TSNU-A1 | Mixed Ducted and Non-Ducted Indoor Units | 138000 | 11.15 | 20.65 | 152000 | 3.63 | 128000 | 2.11 | 2875
214050149 | Mitsubishi Electric | PURY-HP144YSNU-A | Mixed Ducted and Non-Ducted Indoor Units | 138000 | 11.15 | 20.65 | 152000 | 3.63 | 128000 | 2.11 | 2875
214050150 | Mitsubishi Electric | PURY-HP144YSNU-A1 | Mixed Ducted and Non-Ducted Indoor Units | 138000 | 11.15 | 20.65 | 152000 | 3.63 | 128000 | 2.11 | 2875
214050151 | Mitsubishi Electric | PURY-HP192TSNU-A | Mixed Ducted and Non-Ducted Indoor Units | 184000 | 11 | 20.4 | 206000 | 3.74 | 174000 | 2.12 | 3832.5
214050152 | Mitsubishi Electric | PURY-HP192TSNU-A1 | Mixed Ducted and Non-Ducted Indoor Units | 184000 | 11 | 20.4 | 206000 | 3.74 | 174000 | 2.12 | 3832.5
214050153 | Mitsubishi Electric | PURY-HP192YSNU-A | Mixed Ducted and Non-Ducted Indoor Units | 184000 | 11 | 20.4 | 206000 | 3.74 | 174000 | 2.12 | 3832.5
214050154 | Mitsubishi Electric | PURY-HP192YSNU-A1 | Mixed Ducted and Non-Ducted Indoor Units | 184000 | 11 | 20.4 | 206000 | 3.74 | 174000 | 2.12 | 3832.5
214050159 | Mitsubishi Electric | PURY-HP72TNU-A | Mixed Ducted and Non-Ducted Indoor Units | 69000 | 11.85 | 22.25 | 76000 | 3.92 | 64000 | 2.28 | 1437.5
214050160 | Mitsubishi Electric | PURY-HP72TNU-A1 | Mixed Ducted and Non-Ducted Indoor Units | 69000 | 11.85 | 22.25 | 76000 | 3.92 | 64000 | 2.28 | 1437.5
214050161 | Mitsubishi Electric | PURY-HP72YNU-A | Mixed Ducted and Non-Ducted Indoor Units | 69000 | 11.85 | 22.25 | 76000 | 3.92 | 64000 | 2.28 | 1437.5
214050162 | Mitsubishi Electric | PURY-HP72YNU-A1 | Mixed Ducted and Non-Ducted Indoor Units | 69000 | 11.85 | 22.25 | 76000 | 3.92 | 64000 | 2.28 | 1437.5
214050163 | Mitsubishi Electric | PURY-HP96TNU-A | Mixed Ducted and Non-Ducted Indoor Units | 92000 | 11.8 | 21.75 | 103000 | 4.01 | 87000 | 2.27 | 1917.5
214050164 | Mitsubishi Electric | PURY-HP96TNU-A1 | Mixed Ducted and Non-Ducted Indoor Units | 92000 | 11.8 | 21.75 | 103000 | 4.01 | 87000 | 2.27 | 1917.5
214050165 | Mitsubishi Electric | PURY-HP96YNU-A | Mixed Ducted and Non-Ducted Indoor Units | 92000 | 11.8 | 21.75 | 103000 | 4.01 | 87000 | 2.27 | 1917.5
214050166 | Mitsubishi Electric | PURY-HP96YNU-A1 | Mixed Ducted and Non-Ducted Indoor Units | 92000 | 11.8 | 21.75 | 103000 | 4.01 | 87000 | 2.27 | 1917.5
214050207 | Mitsubishi Electric | PURY-P72TNU-A | Mixed Ducted and Non-Ducted Indoor Units | 69000 | 11.65 | 22.3 | 76000 | 3.92 | 56000 | 2.26 | 1437.5
214050208 | Mitsubishi Electric | PURY-P72TNU-A1 | Mixed Ducted and Non-Ducted Indoor Units | 69000 | 11.65 | 22.3 | 76000 | 3.92 | 56000 | 2.26 | 1437.5
214050209 | Mitsubishi Electric | PURY-P72YNU-A | Mixed Ducted and Non-Ducted Indoor Units | 69000 | 11.65 | 22.3 | 76000 | 3.92 | 56000 | 2.26 | 1437.5
214050210 | Mitsubishi Electric | PURY-P72YNU-A1 | Mixed Ducted and Non-Ducted Indoor Units | 69000 | 11.65 | 22.3 | 76000 | 3.92 | 56000 | 2.26 | 1437.5
213916464 | Mitsubishi Electric | PUHY-P72ZKMU-A | Mixed Ducted and Non-Ducted Indoor Units | 69000 | 12.35 | 21.2 | 76000 | 3.79 | 56000 | 2.42 | 1437.5
213916465 | Mitsubishi Electric | PUHY-P96ZKMU-A | Mixed Ducted and Non-Ducted Indoor Units | 92000 | 12 | 21.15 | 103000 | 3.73 | 76000 | 2.56 | 1917.5
213916468 | Mitsubishi Electric | PUHY-P168ZSKMU-A | Mixed Ducted and Non-Ducted Indoor Units | 160000 | 11.35 | 19.95 | 178000 | 3.68 | 132000 | 2.39 | 3332.5
213916472 | Mitsubishi Electric | PUHY-P264ZSKMU-A | Mixed Ducted and Non-Ducted Indoor Units | 252000 | 11.05 | 18.6 | 280000 | 3.54 | 200000 | 2.34 | 5250
213916473 | Mitsubishi Electric | PUHY-P288ZSKMU-A | Mixed Ducted and Non-Ducted Indoor Units | 276000 | 10.85 | 18.5 | 308000 | 3.54 | 216000 | 2.37 | 5750
213916474 | Mitsubishi Electric | PUHY-P312ZSKMU-A | Mixed Ducted and Non-Ducted Indoor Units | 298000 | 10.5 | 17.4 | 334000 | 3.52 | 236000 | 2.32 | 6207.5
213916475 | Mitsubishi Electric | PUHY-P336ZSKMU-A | Mixed Ducted and Non-Ducted Indoor Units | 320000 | 10.5 | 17.65 | 360000 | 3.42 | 268000 | 2.25 | 6667.5
213916476 | Mitsubishi Electric | PUHY-P360ZSKMU-A | Mixed Ducted and Non-Ducted Indoor Units | 344000 | 10.45 | 17.1 | 386000 | 3.36 | 284000 | 2.18 | 7167.5
213916477 | Mitsubishi Electric | PUHY-P72ZKMU-B | Mixed Ducted and Non-Ducted Indoor Units | 69000 | 12.35 | 21.2 | 76000 | 3.79 | 56000 | 2.42 | 1437.5
213916478 | Mitsubishi Electric | PUHY-P96ZKMU-B | Mixed Ducted and Non-Ducted Indoor Units | 92000 | 12 | 21.15 | 103000 | 3.73 | 76000 | 2.56 | 1917.5
213916481 | Mitsubishi Electric | PUHY-P168ZSKMU-B | Mixed Ducted and Non-Ducted Indoor Units | 160000 | 11.35 | 19.95 | 178000 | 3.68 | 132000 | 2.39 | 3332.5
213916485 | Mitsubishi Electric | PUHY-P264ZSKMU-B | Mixed Ducted and Non-Ducted Indoor Units | 252000 | 11.05 | 18.6 | 280000 | 3.54 | 200000 | 2.34 | 5250
213916486 | Mitsubishi Electric | PUHY-P288ZSKMU-B | Mixed Ducted and Non-Ducted Indoor Units | 276000 | 10.85 | 18.5 | 308000 | 3.54 | 216000 | 2.37 | 5750
213916487 | Mitsubishi Electric | PUHY-P312ZSKMU-B | Mixed Ducted and Non-Ducted Indoor Units | 298000 | 10.5 | 17.4 | 334000 | 3.52 | 236000 | 2.32 | 6207.5
213916488 | Mitsubishi Electric | PUHY-P336ZSKMU-B | Mixed Ducted and Non-Ducted Indoor Units | 320000 | 10.5 | 17.65 | 360000 | 3.42 | 268000 | 2.25 | 6667.5
213916489 | Mitsubishi Electric | PUHY-P360ZSKMU-B | Mixed Ducted and Non-Ducted Indoor Units | 344000 | 10.45 | 17.1 | 386000 | 3.36 | 284000 | 2.18 | 7167.5
213896280 | Mitsubishi Electric | PUHY-P72ZKMU-A | Non-Ducted Indoor Units | 69000 | 12.4 | 22.2 | 76000 | 3.85 | 56000 | 2.25 | 1437.5
213896281 | Mitsubishi Electric | PUHY-P96ZKMU-A | Non-Ducted Indoor Units | 92000 | 12.1 | 22.2 | 103000 | 3.74 | 76000 | 2.42 | 1917.5
213896282 | Mitsubishi Electric | PUHY-P72ZKMU-B | Ducted Indoor Units | 69000 | 12.3 | 20.2 | 76000 | 3.74 | 56000 | 2.59 | 1437.5
213896285 | Mitsubishi Electric | PUHY-P168ZSKMU-B | Non-Ducted Indoor Units | 160000 | 11.4 | 19.2 | 178000 | 3.83 | 132000 | 2.19 | 3332.5
213896288 | Mitsubishi Electric | PUHY-P264ZSKMU-B | Non-Ducted Indoor Units | 252000 | 10.8 | 19 | 280000 | 3.62 | 200000 | 2.16 | 5250
213896289 | Mitsubishi Electric | PUHY-P288ZSKMU-B | Non-Ducted Indoor Units | 276000 | 10.6 | 18.9 | 308000 | 3.59 | 216000 | 2.21 | 5750
213896290 | Mitsubishi Electric | PUHY-P312ZSKMU-B | Non-Ducted Indoor Units | 298000 | 10 | 17.5 | 334000 | 3.59 | 236000 | 2.22 | 6207.5
213896291 | Mitsubishi Electric | PUHY-P336ZSKMU-B | Non-Ducted Indoor Units | 320000 | 10.1 | 17.4 | 360000 | 3.42 | 268000 | 2.13 | 6667.5
213896293 | Mitsubishi Electric | PUHY-P72ZKMU-B | Non-Ducted Indoor Units | 69000 | 12.4 | 22.2 | 76000 | 3.85 | 56000 | 2.25 | 1437.5
213896294 | Mitsubishi Electric | PUHY-P96ZKMU-B | Non-Ducted Indoor Units | 92000 | 12.1 | 20.1 | 103000 | 3.74 | 76000 | 2.42 | 1917.5
213896319 | Mitsubishi Electric | PUHY-P168ZSKMU-A | Ducted Indoor Units | 160000 | 11.3 | 19.2 | 178000 | 3.54 | 132000 | 2.6 | 3332.5
213896320 | Mitsubishi Electric | PUHY-P168ZSKMU-B | Ducted Indoor Units | 160000 | 11.3 | 20.7 | 178000 | 3.54 | 132000 | 2.6 | 3332.5
213896321 | Mitsubishi Electric | PUHY-P192ZSKMU-A | Ducted Indoor Units | 184000 | 11 | 18.7 | 204000 | 3.48 | 150000 | 2.45 | 3832.5
213896322 | Mitsubishi Electric | PUHY-P192ZSKMU-B | Ducted Indoor Units | 184000 | 11 | 18.7 | 204000 | 3.48 | 150000 | 2.45 | 3832.5
213896325 | Mitsubishi Electric | PUHY-P264ZSKMU-A | Ducted Indoor Units | 252000 | 11.3 | 19 | 280000 | 3.47 | 200000 | 2.52 | 5250
213896326 | Mitsubishi Electric | PUHY-P264ZSKMU-B | Ducted Indoor Units | 252000 | 11.3 | 18.2 | 280000 | 3.47 | 200000 | 2.52 | 5250
213896327 | Mitsubishi Electric | PUHY-P288ZSKMU-A | Ducted Indoor Units | 276000 | 11.1 | 18.1 | 308000 | 3.49 | 216000 | 2.53 | 5750
213896328 | Mitsubishi Electric | PUHY-P288ZSKMU-B | Ducted Indoor Units | 276000 | 11.1 | 18.1 | 308000 | 3.49 | 216000 | 2.53 | 5750
213896329 | Mitsubishi Electric | PUHY-P312ZSKMU-A | Ducted Indoor Units | 298000 | 11 | 17.3 | 334000 | 3.46 | 236000 | 2.43 | 6207.5
213896330 | Mitsubishi Electric | PUHY-P312ZSKMU-B | Ducted Indoor Units | 298000 | 11 | 17.3 | 334000 | 3.46 | 236000 | 2.43 | 6207.5
213896331 | Mitsubishi Electric | PUHY-P336ZSKMU-A | Ducted Indoor Units | 320000 | 10.9 | 17.4 | 360000 | 3.42 | 268000 | 2.38 | 6667.5
213896332 | Mitsubishi Electric | PUHY-P336ZSKMU-B | Ducted Indoor Units | 320000 | 10.9 | 17.9 | 360000 | 3.42 | 268000 | 2.38 | 6667.5
213896333 | Mitsubishi Electric | PUHY-P360ZSKMU-A | Ducted Indoor Units | 344000 | 10.8 | 16.8 | 386000 | 3.32 | 284000 | 2.32 | 7167.5
213896334 | Mitsubishi Electric | PUHY-P360ZSKMU-B | Ducted Indoor Units | 344000 | 10.8 | 17.4 | 386000 | 3.32 | 284000 | 2.32 | 7167.5
213896335 | Mitsubishi Electric | PUHY-P72ZKMU-A | Ducted Indoor Units | 69000 | 12.3 | 20.2 | 76000 | 3.74 | 56000 | 2.59 | 1437.5
213896336 | Mitsubishi Electric | PUHY-P96ZKMU-A | Ducted Indoor Units | 92000 | 11.9 | 20.1 | 103000 | 3.73 | 76000 | 2.71 | 1917.5
213896337 | Mitsubishi Electric | PUHY-P96ZKMU-B | Ducted Indoor Units | 92000 | 11.9 | 22.2 | 103000 | 3.73 | 76000 | 2.71 | 1917.5
213896358 | Mitsubishi Electric | PUHY-P168ZSKMU-A | Non-Ducted Indoor Units | 160000 | 11.4 | 20.7 | 178000 | 3.83 | 132000 | 2.19 | 3332.5
213896359 | Mitsubishi Electric | PUHY-P264ZSKMU-A | Non-Ducted Indoor Units | 252000 | 10.8 | 18.2 | 280000 | 3.62 | 200000 | 2.16 | 5250
213896360 | Mitsubishi Electric | PUHY-P336ZSKMU-A | Non-Ducted Indoor Units | 320000 | 10.1 | 17.9 | 360000 | 3.42 | 268000 | 2.13 | 6667.5
213896365 | Mitsubishi Electric | PUHY-P288ZSKMU-A | Non-Ducted Indoor Units | 276000 | 10.6 | 18.9 | 308000 | 3.59 | 216000 | 2.21 | 5750
213896366 | Mitsubishi Electric | PUHY-P312ZSKMU-A | Non-Ducted Indoor Units | 298000 | 10 | 17.5 | 334000 | 3.59 | 236000 | 2.22 | 6207.5
213886356 | SAMSUNG | AM072BXVTFH | Ducted Indoor Units | 69000 | 12.7 | 23.7 | 77000 | 4.14 | 77000 | 2.46 | 1437.5
213886357 | SAMSUNG | AM072BXVTFR | Ducted Indoor Units | 69000 | 12.7 | 23.7 | 77000 | 4.14 | 77000 | 2.46 | 1437.5
213886358 | SAMSUNG | AM072BXVTJH | Ducted Indoor Units | 69000 | 12.7 | 23.7 | 77000 | 4.14 | 77000 | 2.46 | 1437.5
213886359 | SAMSUNG | AM072BXVTJR | Ducted Indoor Units | 69000 | 12.7 | 23.7 | 77000 | 4.14 | 77000 | 2.46 | 1437.5
213886360 | SAMSUNG | AM096BXVTFH | Ducted Indoor Units | 92000 | 12.85 | 25.1 | 103000 | 3.94 | 103000 | 2.47 | 1917.5
213886361 | SAMSUNG | AM096BXVTFR | Ducted Indoor Units | 92000 | 12.85 | 25.1 | 103000 | 3.94 | 103000 | 2.47 | 1917.5
213886362 | SAMSUNG | AM096BXVTJH | Ducted Indoor Units | 92000 | 12.85 | 25.1 | 103000 | 3.94 | 103000 | 2.47 | 1917.5
213886363 | SAMSUNG | AM096BXVTJR | Ducted Indoor Units | 92000 | 12.85 | 25.1 | 103000 | 3.94 | 103000 | 2.47 | 1917.5
213886364 | SAMSUNG | AM120BXVTFH | Ducted Indoor Units | 114000 | 12.65 | 24.9 | 129000 | 3.92 | 129000 | 2.32 | 2375
213886365 | SAMSUNG | AM120BXVTFR | Ducted Indoor Units | 114000 | 12.65 | 24.9 | 129000 | 3.92 | 129000 | 2.32 | 2375
213886366 | SAMSUNG | AM120BXVTJH | Ducted Indoor Units | 114000 | 12.65 | 24.9 | 129000 | 3.92 | 129000 | 2.32 | 2375
213886367 | SAMSUNG | AM120BXVTJR | Ducted Indoor Units | 114000 | 12.65 | 24.9 | 129000 | 3.92 | 129000 | 2.32 | 2375
213886368 | SAMSUNG | AM144BXVTFH | Ducted Indoor Units | 138000 | 12.3 | 19.6 | 154000 | 3.89 | 154000 | 2.34 | 2875
213886369 | SAMSUNG | AM144BXVTFR | Ducted Indoor Units | 138000 | 12.3 | 19.6 | 154000 | 3.89 | 154000 | 2.34 | 2875
213886370 | SAMSUNG | AM144BXVTJH | Ducted Indoor Units | 138000 | 12.3 | 19.6 | 154000 | 3.89 | 154000 | 2.34 | 2875
213886371 | SAMSUNG | AM144BXVTJR | Ducted Indoor Units | 138000 | 12.3 | 19.6 | 154000 | 3.89 | 154000 | 2.34 | 2875
213886372 | SAMSUNG | AM168BXVTFH | Ducted Indoor Units | 160000 | 12.25 | 22.5 | 180000 | 3.86 | 180000 | 2.32 | 3332.5
213886373 | SAMSUNG | AM168BXVTFR | Ducted Indoor Units | 160000 | 12.25 | 22.5 | 180000 | 3.86 | 180000 | 2.32 | 3332.5
213886374 | SAMSUNG | AM168BXVTJH | Ducted Indoor Units | 160000 | 12.25 | 22.5 | 180000 | 3.86 | 180000 | 2.32 | 3332.5
213886375 | SAMSUNG | AM168BXVTJR | Ducted Indoor Units | 160000 | 12.25 | 22.5 | 180000 | 3.86 | 180000 | 2.32 | 3332.5
213886376 | SAMSUNG | AM192BXVTFH1 | Ducted Indoor Units | 184000 | 12.15 | 22.5 | 206000 | 3.83 | 206000 | 2.27 | 3832.5
213886377 | SAMSUNG | AM192BXVTFR1 | Ducted Indoor Units | 184000 | 12.15 | 22.5 | 206000 | 3.83 | 206000 | 2.27 | 3832.5
213886378 | SAMSUNG | AM192BXVTJH1 | Ducted Indoor Units | 184000 | 12.15 | 22.5 | 206000 | 3.83 | 206000 | 2.27 | 3832.5
213886379 | SAMSUNG | AM192BXVTJR1 | Ducted Indoor Units | 184000 | 12.15 | 22.5 | 206000 | 3.83 | 206000 | 2.27 | 3832.5
213886380 | SAMSUNG | AM264BXVTFH | Ducted Indoor Units | 252000 | 11.6 | 21.7 | 282000 | 3.74 | 282000 | 2.15 | 5250
213886381 | SAMSUNG | AM264BXVTFR | Ducted Indoor Units | 252000 | 11.6 | 21.7 | 282000 | 3.74 | 282000 | 2.15 | 5250
213886382 | SAMSUNG | AM264BXVTJH | Ducted Indoor Units | 252000 | 11.6 | 21.7 | 282000 | 3.74 | 282000 | 2.15 | 5250
213886383 | SAMSUNG | AM264BXVTJR | Ducted Indoor Units | 252000 | 11.6 | 21.7 | 282000 | 3.74 | 282000 | 2.15 | 5250
213886384 | SAMSUNG | AM288BXVTFH | Ducted Indoor Units | 274000 | 11.5 | 21.3 | 308000 | 3.6 | 308000 | 2.13 | 5707.5
213886385 | SAMSUNG | AM288BXVTFR | Ducted Indoor Units | 274000 | 11.5 | 21.3 | 308000 | 3.6 | 308000 | 2.13 | 5707.5
213886386 | SAMSUNG | AM288BXVTJH | Ducted Indoor Units | 274000 | 11.5 | 21.3 | 308000 | 3.6 | 308000 | 2.13 | 5707.5
213886387 | SAMSUNG | AM288BXVTJR | Ducted Indoor Units | 274000 | 11.5 | 21.3 | 308000 | 3.6 | 308000 | 2.13 | 5707.5
213886388 | SAMSUNG | AM072BXVTFH | Non-Ducted Indoor Units | 69000 | 13.1 | 28.3 | 77000 | 4.3 | 77000 | 2.58 | 1437.5
213886389 | SAMSUNG | AM072BXVTFR | Non-Ducted Indoor Units | 69000 | 13.1 | 28.3 | 77000 | 4.3 | 77000 | 2.58 | 1437.5
213886390 | SAMSUNG | AM072BXVTJH | Non-Ducted Indoor Units | 69000 | 13.1 | 28.3 | 77000 | 4.3 | 77000 | 2.58 | 1437.5
213886391 | SAMSUNG | AM072BXVTJR | Non-Ducted Indoor Units | 69000 | 13.1 | 28.3 | 77000 | 4.3 | 77000 | 2.58 | 1437.5
213886392 | SAMSUNG | AM096BXVTFH | Non-Ducted Indoor Units | 92000 | 13.4 | 28 | 103000 | 4.06 | 103000 | 2.49 | 1917.5
213886393 | SAMSUNG | AM096BXVTFR | Non-Ducted Indoor Units | 92000 | 13.4 | 28 | 103000 | 4.06 | 103000 | 2.49 | 1917.5
213886394 | SAMSUNG | AM096BXVTJH | Non-Ducted Indoor Units | 92000 | 13.4 | 28 | 103000 | 4.06 | 103000 | 2.49 | 1917.5
213886395 | SAMSUNG | AM096BXVTJR | Non-Ducted Indoor Units | 92000 | 13.4 | 28 | 103000 | 4.06 | 103000 | 2.49 | 1917.5
213886396 | SAMSUNG | AM120BXVTFH | Non-Ducted Indoor Units | 114000 | 12 | 26.5 | 129000 | 3.98 | 129000 | 2.25 | 2375
213886397 | SAMSUNG | AM120BXVTFR | Non-Ducted Indoor Units | 114000 | 12 | 26.5 | 129000 | 3.98 | 129000 | 2.25 | 2375
213886398 | SAMSUNG | AM120BXVTJH | Non-Ducted Indoor Units | 114000 | 12 | 26.5 | 129000 | 3.98 | 129000 | 2.25 | 2375
213886399 | SAMSUNG | AM120BXVTJR | Non-Ducted Indoor Units | 114000 | 12 | 26.5 | 129000 | 3.98 | 129000 | 2.25 | 2375
213886400 | SAMSUNG | AM144BXVTFH | Non-Ducted Indoor Units | 138000 | 12.7 | 26.9 | 154000 | 3.88 | 154000 | 2.32 | 2875
213886401 | SAMSUNG | AM144BXVTFR | Non-Ducted Indoor Units | 138000 | 12.7 | 26.9 | 154000 | 3.88 | 154000 | 2.32 | 2875
213886402 | SAMSUNG | AM144BXVTJH | Non-Ducted Indoor Units | 138000 | 12.7 | 26.9 | 154000 | 3.88 | 154000 | 2.32 | 2875
213886403 | SAMSUNG | AM144BXVTJR | Non-Ducted Indoor Units | 138000 | 12.7 | 26.9 | 154000 | 3.88 | 154000 | 2.32 | 2875
213886404 | SAMSUNG | AM168BXVTFH | Non-Ducted Indoor Units | 160000 | 12.8 | 26.4 | 180000 | 3.79 | 180000 | 2.26 | 3332.5
213886405 | SAMSUNG | AM168BXVTFR | Non-Ducted Indoor Units | 160000 | 12.8 | 26.4 | 180000 | 3.79 | 180000 | 2.26 | 3332.5
213886406 | SAMSUNG | AM168BXVTJH | Non-Ducted Indoor Units | 160000 | 12.8 | 26.4 | 180000 | 3.79 | 180000 | 2.26 | 3332.5
213886407 | SAMSUNG | AM168BXVTJR | Non-Ducted Indoor Units | 160000 | 12.8 | 26.4 | 180000 | 3.79 | 180000 | 2.26 | 3332.5
213886408 | SAMSUNG | AM192BXVTFH1 | Non-Ducted Indoor Units | 184000 | 12.4 | 24.9 | 206000 | 3.76 | 206000 | 2.2 | 3832.5
213886409 | SAMSUNG | AM192BXVTFR1 | Non-Ducted Indoor Units | 184000 | 12.4 | 24.9 | 206000 | 3.76 | 206000 | 2.2 | 3832.5
213886410 | SAMSUNG | AM192BXVTJH1 | Non-Ducted Indoor Units | 184000 | 12.4 | 24.9 | 206000 | 3.76 | 206000 | 2.2 | 3832.5
213886411 | SAMSUNG | AM192BXVTJR1 | Non-Ducted Indoor Units | 184000 | 12.4 | 24.9 | 206000 | 3.76 | 206000 | 2.2 | 3832.5
213886412 | SAMSUNG | AM216BXVTFH1 | Non-Ducted Indoor Units | 206000 | 12.3 | 25.9 | 232000 | 3.66 | 232000 | 2.2 | 4292.5
213886413 | SAMSUNG | AM216BXVTFR1 | Non-Ducted Indoor Units | 206000 | 12.3 | 25.9 | 232000 | 3.66 | 232000 | 2.2 | 4292.5
213886414 | SAMSUNG | AM216BXVTJH1 | Non-Ducted Indoor Units | 206000 | 12.3 | 25.9 | 232000 | 3.66 | 232000 | 2.2 | 4292.5
213886415 | SAMSUNG | AM216BXVTJR1 | Non-Ducted Indoor Units | 206000 | 12.3 | 25.9 | 232000 | 3.66 | 232000 | 2.2 | 4292.5
213886416 | SAMSUNG | AM240BXVTFH1 | Non-Ducted Indoor Units | 228000 | 12 | 25.3 | 258000 | 3.61 | 258000 | 2.1 | 4750
213886417 | SAMSUNG | AM240BXVTFR1 | Non-Ducted Indoor Units | 228000 | 12 | 25.3 | 258000 | 3.61 | 258000 | 2.1 | 4750
213886418 | SAMSUNG | AM240BXVTJH1 | Non-Ducted Indoor Units | 228000 | 12 | 25.3 | 258000 | 3.61 | 258000 | 2.1 | 4750
213886419 | SAMSUNG | AM240BXVTJR1 | Non-Ducted Indoor Units | 228000 | 12 | 25.3 | 258000 | 3.61 | 258000 | 2.1 | 4750
213886428 | SAMSUNG | AM072BXVTFH | Mixed Ducted and Non-Ducted Indoor Units | 69000 | 12.9 | 26 | 77000 | 4.22 | 77000 | 2.52 | 1437.5
213886429 | SAMSUNG | AM072BXVTFR | Mixed Ducted and Non-Ducted Indoor Units | 69000 | 12.9 | 26 | 77000 | 4.22 | 77000 | 2.52 | 1437.5
213886430 | SAMSUNG | AM072BXVTJH | Mixed Ducted and Non-Ducted Indoor Units | 69000 | 12.9 | 26 | 77000 | 4.22 | 77000 | 2.52 | 1437.5
213886431 | SAMSUNG | AM072BXVTJR | Mixed Ducted and Non-Ducted Indoor Units | 69000 | 12.9 | 26 | 77000 | 4.22 | 77000 | 2.52 | 1437.5
213886432 | SAMSUNG | AM096BXVTFH | Mixed Ducted and Non-Ducted Indoor Units | 92000 | 13.12 | 26.55 | 103000 | 4 | 103000 | 2.48 | 1917.5
213886433 | SAMSUNG | AM096BXVTFR | Mixed Ducted and Non-Ducted Indoor Units | 92000 | 13.12 | 26.55 | 103000 | 4 | 103000 | 2.48 | 1917.5
213886434 | SAMSUNG | AM096BXVTJH | Mixed Ducted and Non-Ducted Indoor Units | 92000 | 13.12 | 26.55 | 103000 | 4 | 103000 | 2.48 | 1917.5
213886435 | SAMSUNG | AM096BXVTJR | Mixed Ducted and Non-Ducted Indoor Units | 92000 | 13.12 | 26.55 | 103000 | 4 | 103000 | 2.48 | 1917.5
213886436 | SAMSUNG | AM120BXVTFH | Mixed Ducted and Non-Ducted Indoor Units | 114000 | 12.32 | 25.7 | 129000 | 3.95 | 129000 | 2.28 | 2375
213886437 | SAMSUNG | AM120BXVTFR | Mixed Ducted and Non-Ducted Indoor Units | 114000 | 12.32 | 25.7 | 129000 | 3.95 | 129000 | 2.28 | 2375
213886438 | SAMSUNG | AM120BXVTJH | Mixed Ducted and Non-Ducted Indoor Units | 114000 | 12.32 | 25.7 | 129000 | 3.95 | 129000 | 2.28 | 2375
213886439 | SAMSUNG | AM120BXVTJR | Mixed Ducted and Non-Ducted Indoor Units | 114000 | 12.32 | 25.7 | 129000 | 3.95 | 129000 | 2.28 | 2375
213886440 | SAMSUNG | AM144BXVTFH | Mixed Ducted and Non-Ducted Indoor Units | 138000 | 12.5 | 23.25 | 154000 | 3.88 | 154000 | 2.33 | 2875
213886441 | SAMSUNG | AM144BXVTFR | Mixed Ducted and Non-Ducted Indoor Units | 138000 | 12.5 | 23.25 | 154000 | 3.88 | 154000 | 2.33 | 2875
213886442 | SAMSUNG | AM144BXVTJH | Mixed Ducted and Non-Ducted Indoor Units | 138000 | 12.5 | 23.25 | 154000 | 3.88 | 154000 | 2.33 | 2875
213886443 | SAMSUNG | AM144BXVTJR | Mixed Ducted and Non-Ducted Indoor Units | 138000 | 12.5 | 23.25 | 154000 | 3.88 | 154000 | 2.33 | 2875
213886444 | SAMSUNG | AM168BXVTFH | Mixed Ducted and Non-Ducted Indoor Units | 160000 | 12.52 | 24.45 | 180000 | 3.82 | 180000 | 2.29 | 3332.5
213886445 | SAMSUNG | AM168BXVTFR | Mixed Ducted and Non-Ducted Indoor Units | 160000 | 12.52 | 24.45 | 180000 | 3.82 | 180000 | 2.29 | 3332.5
213886446 | SAMSUNG | AM168BXVTJH | Mixed Ducted and Non-Ducted Indoor Units | 160000 | 12.52 | 24.45 | 180000 | 3.82 | 180000 | 2.29 | 3332.5
213886447 | SAMSUNG | AM168BXVTJR | Mixed Ducted and Non-Ducted Indoor Units | 160000 | 12.52 | 24.45 | 180000 | 3.82 | 180000 | 2.29 | 3332.5
213886448 | SAMSUNG | AM192BXVTFH1 | Mixed Ducted and Non-Ducted Indoor Units | 184000 | 12.27 | 23.7 | 206000 | 3.79 | 206000 | 2.23 | 3832.5
213886449 | SAMSUNG | AM192BXVTFR1 | Mixed Ducted and Non-Ducted Indoor Units | 184000 | 12.27 | 23.7 | 206000 | 3.79 | 206000 | 2.23 | 3832.5
213886450 | SAMSUNG | AM192BXVTJH1 | Mixed Ducted and Non-Ducted Indoor Units | 184000 | 12.27 | 23.7 | 206000 | 3.79 | 206000 | 2.23 | 3832.5
213886451 | SAMSUNG | AM192BXVTJR1 | Mixed Ducted and Non-Ducted Indoor Units | 184000 | 12.27 | 23.7 | 206000 | 3.79 | 206000 | 2.23 | 3832.5
213886452 | SAMSUNG | AM264BXVTFH | Mixed Ducted and Non-Ducted Indoor Units | 252000 | 11.6 | 23.5 | 282000 | 3.54 | 282000 | 2.1 | 5250
213886453 | SAMSUNG | AM264BXVTFR | Mixed Ducted and Non-Ducted Indoor Units | 252000 | 11.6 | 23.5 | 282000 | 3.54 | 282000 | 2.1 | 5250
213886454 | SAMSUNG | AM264BXVTJH | Mixed Ducted and Non-Ducted Indoor Units | 252000 | 11.6 | 23.5 | 282000 | 3.54 | 282000 | 2.1 | 5250
213886455 | SAMSUNG | AM264BXVTJR | Mixed Ducted and Non-Ducted Indoor Units | 252000 | 11.6 | 23.5 | 282000 | 3.54 | 282000 | 2.1 | 5250
213886456 | SAMSUNG | AM288BXVTFH | Mixed Ducted and Non-Ducted Indoor Units | 274000 | 11.5 | 23.05 | 308000 | 3.44 | 308000 | 2.09 | 5707.5
213886457 | SAMSUNG | AM288BXVTFR | Mixed Ducted and Non-Ducted Indoor Units | 274000 | 11.5 | 23.05 | 308000 | 3.44 | 308000 | 2.09 | 5707.5
213886458 | SAMSUNG | AM288BXVTJH | Mixed Ducted and Non-Ducted Indoor Units | 274000 | 11.5 | 23.05 | 308000 | 3.44 | 308000 | 2.09 | 5707.5
213886459 | SAMSUNG | AM288BXVTJR | Mixed Ducted and Non-Ducted Indoor Units | 274000 | 11.5 | 23.05 | 308000 | 3.44 | 308000 | 2.09 | 5707.5
213893861 | SAMSUNG | AM216BXVTFH1 | Ducted Indoor Units | 206000 | 12.1 | 22.4 | 232000 | 3.81 | 232000 | 2.23 | 4292.5
213893862 | SAMSUNG | AM216BXVTFR1 | Ducted Indoor Units | 206000 | 12.1 | 22.4 | 232000 | 3.81 | 232000 | 2.23 | 4292.5
213893863 | SAMSUNG | AM216BXVTJH1 | Ducted Indoor Units | 206000 | 12.1 | 22.4 | 232000 | 3.81 | 232000 | 2.23 | 4292.5
213893864 | SAMSUNG | AM216BXVTJR1 | Ducted Indoor Units | 206000 | 12.1 | 22.4 | 232000 | 3.81 | 232000 | 2.23 | 4292.5
213893865 | SAMSUNG | AM240BXVTFH1 | Ducted Indoor Units | 228000 | 12.05 | 22.3 | 258000 | 3.8 | 258000 | 2.16 | 4750
213893866 | SAMSUNG | AM240BXVTFR1 | Ducted Indoor Units | 228000 | 12.05 | 22.3 | 258000 | 3.8 | 258000 | 2.16 | 4750
213893867 | SAMSUNG | AM240BXVTJH1 | Ducted Indoor Units | 228000 | 12.05 | 22.3 | 258000 | 3.8 | 258000 | 2.16 | 4750
213893868 | SAMSUNG | AM240BXVTJR1 | Ducted Indoor Units | 228000 | 12.05 | 22.3 | 258000 | 3.8 | 258000 | 2.16 | 4750
213893869 | SAMSUNG | AM216BXVTFH1 | Mixed Ducted and Non-Ducted Indoor Units | 206000 | 12.2 | 24.15 | 232000 | 3.73 | 232000 | 2.21 | 4292.5
213893870 | SAMSUNG | AM216BXVTFR1 | Mixed Ducted and Non-Ducted Indoor Units | 206000 | 12.2 | 24.15 | 232000 | 3.73 | 232000 | 2.21 | 4292.5
213893871 | SAMSUNG | AM216BXVTJH1 | Mixed Ducted and Non-Ducted Indoor Units | 206000 | 12.2 | 24.15 | 232000 | 3.73 | 232000 | 2.21 | 4292.5
213893872 | SAMSUNG | AM216BXVTJR1 | Mixed Ducted and Non-Ducted Indoor Units | 206000 | 12.2 | 24.15 | 232000 | 3.73 | 232000 | 2.21 | 4292.5
213893873 | SAMSUNG | AM240BXVTFH1 | Mixed Ducted and Non-Ducted Indoor Units | 228000 | 12.02 | 23.8 | 258000 | 3.7 | 258000 | 2.13 | 4750
213893874 | SAMSUNG | AM240BXVTFR1 | Mixed Ducted and Non-Ducted Indoor Units | 228000 | 12.02 | 23.8 | 258000 | 3.7 | 258000 | 2.13 | 4750
213893875 | SAMSUNG | AM240BXVTJH1 | Mixed Ducted and Non-Ducted Indoor Units | 228000 | 12.02 | 23.8 | 258000 | 3.7 | 258000 | 2.13 | 4750
213893876 | SAMSUNG | AM240BXVTJR1 | Mixed Ducted and Non-Ducted Indoor Units | 228000 | 12.02 | 23.8 | 258000 | 3.7 | 258000 | 2.13 | 4750
213893877 | SAMSUNG | AM096BXVGFH | Non-Ducted Indoor Units | 92000 | 13.1 | 27.9 | 103000 | 4.13 | 67000 | 2.82 | 1917.5
213893878 | SAMSUNG | AM096BXVGFR | Non-Ducted Indoor Units | 92000 | 13.1 | 27.9 | 103000 | 4.13 | 67000 | 2.82 | 1917.5
213893879 | SAMSUNG | AM096BXVGJH | Non-Ducted Indoor Units | 92000 | 13.1 | 27.9 | 103000 | 4.13 | 67000 | 2.82 | 1917.5
213893880 | SAMSUNG | AM096BXVGJR | Non-Ducted Indoor Units | 92000 | 13.1 | 27.9 | 103000 | 4.13 | 67000 | 2.82 | 1917.5
213893881 | SAMSUNG | AM072BXVGFH | Mixed Ducted and Non-Ducted Indoor Units | 69000 | 11.85 | 25.5 | 77000 | 3.86 | 51000 | 2.52 | 1437.5
213893882 | SAMSUNG | AM072BXVGFR | Mixed Ducted and Non-Ducted Indoor Units | 69000 | 11.85 | 25.5 | 77000 | 3.86 | 51000 | 2.52 | 1437.5
213893883 | SAMSUNG | AM072BXVGJH | Mixed Ducted and Non-Ducted Indoor Units | 69000 | 11.85 | 25.5 | 77000 | 3.86 | 51000 | 2.52 | 1437.5
213893884 | SAMSUNG | AM072BXVGJR | Mixed Ducted and Non-Ducted Indoor Units | 69000 | 11.85 | 25.5 | 77000 | 3.86 | 51000 | 2.52 | 1437.5
213893885 | SAMSUNG | AM096BXVGFH | Mixed Ducted and Non-Ducted Indoor Units | 92000 | 12.75 | 26 | 103000 | 3.98 | 67000 | 2.77 | 1917.5
213893886 | SAMSUNG | AM096BXVGFR | Mixed Ducted and Non-Ducted Indoor Units | 92000 | 12.75 | 26 | 103000 | 3.98 | 67000 | 2.77 | 1917.5
213893887 | SAMSUNG | AM096BXVGJH | Mixed Ducted and Non-Ducted Indoor Units | 92000 | 12.75 | 26 | 103000 | 3.98 | 67000 | 2.77 | 1917.5
213893888 | SAMSUNG | AM096BXVGJR | Mixed Ducted and Non-Ducted Indoor Units | 92000 | 12.75 | 26 | 103000 | 3.98 | 67000 | 2.77 | 1917.5
213893889 | SAMSUNG | AM120BXVGFH | Mixed Ducted and Non-Ducted Indoor Units | 114000 | 11.9 | 23.95 | 129000 | 3.82 | 84000 | 2.8 | 2375
213893890 | SAMSUNG | AM120BXVGFR | Mixed Ducted and Non-Ducted Indoor Units | 114000 | 11.9 | 23.95 | 129000 | 3.82 | 84000 | 2.8 | 2375
213893891 | SAMSUNG | AM120BXVGJH | Mixed Ducted and Non-Ducted Indoor Units | 114000 | 11.9 | 23.95 | 129000 | 3.82 | 84000 | 2.8 | 2375
213893892 | SAMSUNG | AM120BXVGJR | Mixed Ducted and Non-Ducted Indoor Units | 114000 | 11.9 | 23.95 | 129000 | 3.82 | 84000 | 2.8 | 2375
213893893 | SAMSUNG | AM144BXVGFH | Mixed Ducted and Non-Ducted Indoor Units | 138000 | 11.4 | 23.5 | 154000 | 3.6 | 100000 | 2.64 | 2875
213893894 | SAMSUNG | AM144BXVGFR | Mixed Ducted and Non-Ducted Indoor Units | 138000 | 11.4 | 23.5 | 154000 | 3.6 | 100000 | 2.64 | 2875
213893895 | SAMSUNG | AM144BXVGJH | Mixed Ducted and Non-Ducted Indoor Units | 138000 | 11.4 | 23.5 | 154000 | 3.6 | 100000 | 2.64 | 2875
213893896 | SAMSUNG | AM144BXVGJR | Mixed Ducted and Non-Ducted Indoor Units | 138000 | 11.4 | 23.5 | 154000 | 3.6 | 100000 | 2.64 | 2875
213893897 | SAMSUNG | AM264BXVGFH | Mixed Ducted and Non-Ducted Indoor Units | 252000 | 11 | 21.05 | 282000 | 3.43 | 184000 | 2.36 | 5250
213893898 | SAMSUNG | AM264BXVGFR | Mixed Ducted and Non-Ducted Indoor Units | 252000 | 11 | 21.05 | 282000 | 3.43 | 184000 | 2.36 | 5250
213893899 | SAMSUNG | AM264BXVGJH | Mixed Ducted and Non-Ducted Indoor Units | 252000 | 11 | 21.05 | 282000 | 3.43 | 184000 | 2.36 | 5250
213893900 | SAMSUNG | AM264BXVGJR | Mixed Ducted and Non-Ducted Indoor Units | 252000 | 11 | 21.05 | 282000 | 3.43 | 184000 | 2.36 | 5250
213893901 | SAMSUNG | AM288BXVGFH | Mixed Ducted and Non-Ducted Indoor Units | 274000 | 10.85 | 21.2 | 308000 | 3.4 | 200000 | 2.31 | 5707.5
213893902 | SAMSUNG | AM288BXVGFR | Mixed Ducted and Non-Ducted Indoor Units | 274000 | 10.85 | 21.2 | 308000 | 3.4 | 200000 | 2.31 | 5707.5
213893903 | SAMSUNG | AM288BXVGJH | Mixed Ducted and Non-Ducted Indoor Units | 274000 | 10.85 | 21.2 | 308000 | 3.4 | 200000 | 2.31 | 5707.5
213893904 | SAMSUNG | AM288BXVGJR | Mixed Ducted and Non-Ducted Indoor Units | 274000 | 10.85 | 21.2 | 308000 | 3.4 | 200000 | 2.31 | 5707.5
213893905 | SAMSUNG | AM312BXVGFH | Mixed Ducted and Non-Ducted Indoor Units | 298000 | 10.45 | 20.25 | 334000 | 3.36 | 218000 | 2.31 | 6207.5
213893906 | SAMSUNG | AM312BXVGFR | Mixed Ducted and Non-Ducted Indoor Units | 298000 | 10.45 | 20.25 | 334000 | 3.36 | 218000 | 2.31 | 6207.5
213893907 | SAMSUNG | AM312BXVGJH | Mixed Ducted and Non-Ducted Indoor Units | 298000 | 10.45 | 20.25 | 334000 | 3.36 | 218000 | 2.31 | 6207.5
213893908 | SAMSUNG | AM312BXVGJR | Mixed Ducted and Non-Ducted Indoor Units | 298000 | 10.45 | 20.25 | 334000 | 3.36 | 218000 | 2.31 | 6207.5
213893909 | SAMSUNG | AM336BXVGFH | Mixed Ducted and Non-Ducted Indoor Units | 320000 | 10.25 | 20.35 | 360000 | 3.32 | 234000 | 2.28 | 6667.5
213893910 | SAMSUNG | AM336BXVGFR | Mixed Ducted and Non-Ducted Indoor Units | 320000 | 10.25 | 20.35 | 360000 | 3.32 | 234000 | 2.28 | 6667.5
213893911 | SAMSUNG | AM336BXVGJH | Mixed Ducted and Non-Ducted Indoor Units | 320000 | 10.25 | 20.35 | 360000 | 3.32 | 234000 | 2.28 | 6667.5
213893912 | SAMSUNG | AM336BXVGJR | Mixed Ducted and Non-Ducted Indoor Units | 320000 | 10.25 | 20.35 | 360000 | 3.32 | 234000 | 2.28 | 6667.5
213893913 | SAMSUNG | AM360BXVGFH | Mixed Ducted and Non-Ducted Indoor Units | 342000 | 9.85 | 19.95 | 386000 | 3.31 | 250000 | 2.24 | 7125
213893914 | SAMSUNG | AM360BXVGFR | Mixed Ducted and Non-Ducted Indoor Units | 342000 | 9.85 | 19.95 | 386000 | 3.31 | 250000 | 2.24 | 7125
213893915 | SAMSUNG | AM360BXVGJH | Mixed Ducted and Non-Ducted Indoor Units | 342000 | 9.85 | 19.95 | 386000 | 3.31 | 250000 | 2.24 | 7125
213893916 | SAMSUNG | AM360BXVGJR | Mixed Ducted and Non-Ducted Indoor Units | 342000 | 9.85 | 19.95 | 386000 | 3.31 | 250000 | 2.24 | 7125
213893917 | SAMSUNG | AM384BXVGFH | Mixed Ducted and Non-Ducted Indoor Units | 366000 | 9.9 | 18.9 | 412000 | 3.3 | 268000 | 2.27 | 7625
213893918 | SAMSUNG | AM384BXVGFR | Mixed Ducted and Non-Ducted Indoor Units | 366000 | 9.9 | 18.9 | 412000 | 3.3 | 268000 | 2.27 | 7625
213893919 | SAMSUNG | AM384BXVGJH | Mixed Ducted and Non-Ducted Indoor Units | 366000 | 9.9 | 18.9 | 412000 | 3.3 | 268000 | 2.27 | 7625
213893920 | SAMSUNG | AM384BXVGJR | Mixed Ducted and Non-Ducted Indoor Units | 366000 | 9.9 | 18.9 | 412000 | 3.3 | 268000 | 2.27 | 7625
213893925 | SAMSUNG | AM072BXVGFH | Ducted Indoor Units | 69000 | 11.5 | 23 | 77000 | 3.8 | 51000 | 2.55 | 1437.5
213893926 | SAMSUNG | AM072BXVGFR | Ducted Indoor Units | 69000 | 11.5 | 23 | 77000 | 3.8 | 51000 | 2.55 | 1437.5
213893927 | SAMSUNG | AM072BXVGJH | Ducted Indoor Units | 69000 | 11.5 | 23 | 77000 | 3.8 | 51000 | 2.55 | 1437.5
213893928 | SAMSUNG | AM072BXVGJR | Ducted Indoor Units | 69000 | 11.5 | 23 | 77000 | 3.8 | 51000 | 2.55 | 1437.5
213893929 | SAMSUNG | AM096BXVGFH | Ducted Indoor Units | 92000 | 12.4 | 24.1 | 103000 | 3.83 | 67000 | 2.73 | 1917.5
213893930 | SAMSUNG | AM096BXVGFR | Ducted Indoor Units | 92000 | 12.4 | 24.1 | 103000 | 3.83 | 67000 | 2.73 | 1917.5
213893931 | SAMSUNG | AM096BXVGJH | Ducted Indoor Units | 92000 | 12.4 | 24.1 | 103000 | 3.83 | 67000 | 2.73 | 1917.5
213893932 | SAMSUNG | AM096BXVGJR | Ducted Indoor Units | 92000 | 12.4 | 24.1 | 103000 | 3.83 | 67000 | 2.73 | 1917.5
213893933 | SAMSUNG | AM120BXVGFH | Ducted Indoor Units | 114000 | 12 | 22.6 | 129000 | 3.8 | 84000 | 2.8 | 2375
213893934 | SAMSUNG | AM120BXVGFR | Ducted Indoor Units | 114000 | 12 | 22.6 | 129000 | 3.8 | 84000 | 2.8 | 2375
213893935 | SAMSUNG | AM120BXVGJH | Ducted Indoor Units | 114000 | 12 | 22.6 | 129000 | 3.8 | 84000 | 2.8 | 2375
213893936 | SAMSUNG | AM120BXVGJR | Ducted Indoor Units | 114000 | 12 | 22.6 | 129000 | 3.8 | 84000 | 2.8 | 2375
213893937 | SAMSUNG | AM144BXVGFH | Ducted Indoor Units | 138000 | 12.1 | 24.4 | 154000 | 3.68 | 100000 | 2.7 | 2875
213893938 | SAMSUNG | AM144BXVGFR | Ducted Indoor Units | 138000 | 12.1 | 24.4 | 154000 | 3.68 | 100000 | 2.7 | 2875
213893939 | SAMSUNG | AM144BXVGJH | Ducted Indoor Units | 138000 | 12.1 | 24.4 | 154000 | 3.68 | 100000 | 2.7 | 2875
213893940 | SAMSUNG | AM144BXVGJR | Ducted Indoor Units | 138000 | 12.1 | 24.4 | 154000 | 3.68 | 100000 | 2.7 | 2875
213893941 | SAMSUNG | AM168BXVGFH | Ducted Indoor Units | 160000 | 11.1 | 23.3 | 180000 | 3.65 | 118000 | 2.55 | 3332.5
213893942 | SAMSUNG | AM168BXVGFR | Ducted Indoor Units | 160000 | 11.1 | 23.3 | 180000 | 3.65 | 118000 | 2.55 | 3332.5
213893943 | SAMSUNG | AM168BXVGJH | Ducted Indoor Units | 160000 | 11.1 | 23.3 | 180000 | 3.65 | 118000 | 2.55 | 3332.5
213893944 | SAMSUNG | AM168BXVGJR | Ducted Indoor Units | 160000 | 11.1 | 23.3 | 180000 | 3.65 | 118000 | 2.55 | 3332.5
213893945 | SAMSUNG | AM192BXVGFH | Ducted Indoor Units | 184000 | 11.8 | 24.1 | 206000 | 3.55 | 134000 | 2.65 | 3832.5
213893946 | SAMSUNG | AM192BXVGFR | Ducted Indoor Units | 184000 | 11.8 | 24.1 | 206000 | 3.55 | 134000 | 2.65 | 3832.5
213893947 | SAMSUNG | AM192BXVGJH | Ducted Indoor Units | 184000 | 11.8 | 24.1 | 206000 | 3.55 | 134000 | 2.65 | 3832.5
213893948 | SAMSUNG | AM192BXVGJR | Ducted Indoor Units | 184000 | 11.8 | 24.1 | 206000 | 3.55 | 134000 | 2.65 | 3832.5
213893957 | SAMSUNG | AM264BXVGFH | Ducted Indoor Units | 252000 | 11.1 | 19.7 | 282000 | 3.55 | 184000 | 2.4 | 5250
213893958 | SAMSUNG | AM264BXVGFR | Ducted Indoor Units | 252000 | 11.1 | 19.7 | 282000 | 3.55 | 184000 | 2.4 | 5250
213893959 | SAMSUNG | AM264BXVGJH | Ducted Indoor Units | 252000 | 11.1 | 19.7 | 282000 | 3.55 | 184000 | 2.4 | 5250
213893960 | SAMSUNG | AM264BXVGJR | Ducted Indoor Units | 252000 | 11.1 | 19.7 | 282000 | 3.55 | 184000 | 2.4 | 5250
213893961 | SAMSUNG | AM288BXVGFH | Ducted Indoor Units | 274000 | 11.1 | 20.5 | 308000 | 3.5 | 200000 | 2.4 | 5707.5
213893962 | SAMSUNG | AM288BXVGFR | Ducted Indoor Units | 274000 | 11.1 | 20.5 | 308000 | 3.5 | 200000 | 2.4 | 5707.5
213893963 | SAMSUNG | AM288BXVGJH | Ducted Indoor Units | 274000 | 11.1 | 20.5 | 308000 | 3.5 | 200000 | 2.4 | 5707.5
213893964 | SAMSUNG | AM288BXVGJR | Ducted Indoor Units | 274000 | 11.1 | 20.5 | 308000 | 3.5 | 200000 | 2.4 | 5707.5
213893965 | SAMSUNG | AM312BXVGFH | Ducted Indoor Units | 298000 | 10.8 | 20 | 334000 | 3.45 | 218000 | 2.35 | 6207.5
213893966 | SAMSUNG | AM312BXVGFR | Ducted Indoor Units | 298000 | 10.8 | 20 | 334000 | 3.45 | 218000 | 2.35 | 6207.5
213893967 | SAMSUNG | AM312BXVGJH | Ducted Indoor Units | 298000 | 10.8 | 20 | 334000 | 3.45 | 218000 | 2.35 | 6207.5
213893968 | SAMSUNG | AM312BXVGJR | Ducted Indoor Units | 298000 | 10.8 | 20 | 334000 | 3.45 | 218000 | 2.35 | 6207.5
213893969 | SAMSUNG | AM336BXVGFH | Ducted Indoor Units | 320000 | 10.5 | 19.8 | 360000 | 3.4 | 234000 | 2.3 | 6667.5
213893970 | SAMSUNG | AM336BXVGFR | Ducted Indoor Units | 320000 | 10.5 | 19.8 | 360000 | 3.4 | 234000 | 2.3 | 6667.5
213893971 | SAMSUNG | AM336BXVGJH | Ducted Indoor Units | 320000 | 10.5 | 19.8 | 360000 | 3.4 | 234000 | 2.3 | 6667.5
213893972 | SAMSUNG | AM336BXVGJR | Ducted Indoor Units | 320000 | 10.5 | 19.8 | 360000 | 3.4 | 234000 | 2.3 | 6667.5
213893973 | SAMSUNG | AM360BXVGFH | Ducted Indoor Units | 342000 | 10 | 19.3 | 386000 | 3.4 | 250000 | 2.3 | 7125
213893974 | SAMSUNG | AM360BXVGFR | Ducted Indoor Units | 342000 | 10 | 19.3 | 386000 | 3.4 | 250000 | 2.3 | 7125
213893975 | SAMSUNG | AM360BXVGJH | Ducted Indoor Units | 342000 | 10 | 19.3 | 386000 | 3.4 | 250000 | 2.3 | 7125
213893976 | SAMSUNG | AM360BXVGJR | Ducted Indoor Units | 342000 | 10 | 19.3 | 386000 | 3.4 | 250000 | 2.3 | 7125
213893977 | SAMSUNG | AM384BXVGFH | Ducted Indoor Units | 366000 | 10.2 | 18.9 | 412000 | 3.3 | 268000 | 2.35 | 7625
213893978 | SAMSUNG | AM384BXVGFR | Ducted Indoor Units | 366000 | 10.2 | 18.9 | 412000 | 3.3 | 268000 | 2.35 | 7625
213893979 | SAMSUNG | AM384BXVGJH | Ducted Indoor Units | 366000 | 10.2 | 18.9 | 412000 | 3.3 | 268000 | 2.35 | 7625
213893980 | SAMSUNG | AM384BXVGJR | Ducted Indoor Units | 366000 | 10.2 | 18.9 | 412000 | 3.3 | 268000 | 2.35 | 7625
213893987 | SAMSUNG | AM072BXVGFH | Non-Ducted Indoor Units | 69000 | 12.2 | 28 | 77000 | 3.93 | 51000 | 2.5 | 1437.5
213893988 | SAMSUNG | AM072BXVGFR | Non-Ducted Indoor Units | 69000 | 12.2 | 28 | 77000 | 3.93 | 51000 | 2.5 | 1437.5
213893989 | SAMSUNG | AM072BXVGJH | Non-Ducted Indoor Units | 69000 | 12.2 | 28 | 77000 | 3.93 | 51000 | 2.5 | 1437.5
213893990 | SAMSUNG | AM072BXVGJR | Non-Ducted Indoor Units | 69000 | 12.2 | 28 | 77000 | 3.93 | 51000 | 2.5 | 1437.5
213893991 | SAMSUNG | AM120BXVGFH | Non-Ducted Indoor Units | 114000 | 11.8 | 25.3 | 129000 | 3.85 | 84000 | 2.81 | 2375
213893992 | SAMSUNG | AM120BXVGFR | Non-Ducted Indoor Units | 114000 | 11.8 | 25.3 | 129000 | 3.85 | 84000 | 2.81 | 2375
213893993 | SAMSUNG | AM120BXVGJH | Non-Ducted Indoor Units | 114000 | 11.8 | 25.3 | 129000 | 3.85 | 84000 | 2.81 | 2375
213893994 | SAMSUNG | AM120BXVGJR | Non-Ducted Indoor Units | 114000 | 11.8 | 25.3 | 129000 | 3.85 | 84000 | 2.81 | 2375
213893999 | SAMSUNG | AM264BXVGFH | Non-Ducted Indoor Units | 252000 | 10.9 | 22.4 | 282000 | 3.32 | 184000 | 2.32 | 5250
213894000 | SAMSUNG | AM264BXVGFR | Non-Ducted Indoor Units | 252000 | 10.9 | 22.4 | 282000 | 3.32 | 184000 | 2.32 | 5250
213894001 | SAMSUNG | AM264BXVGJH | Non-Ducted Indoor Units | 252000 | 10.9 | 22.4 | 282000 | 3.32 | 184000 | 2.32 | 5250
213894002 | SAMSUNG | AM264BXVGJR | Non-Ducted Indoor Units | 252000 | 10.9 | 22.4 | 282000 | 3.32 | 184000 | 2.32 | 5250
213894003 | SAMSUNG | AM288BXVGFH | Non-Ducted Indoor Units | 274000 | 10.6 | 21.9 | 308000 | 3.3 | 200000 | 2.22 | 5707.5
213894004 | SAMSUNG | AM288BXVGFR | Non-Ducted Indoor Units | 274000 | 10.6 | 21.9 | 308000 | 3.3 | 200000 | 2.22 | 5707.5
213894005 | SAMSUNG | AM288BXVGJH | Non-Ducted Indoor Units | 274000 | 10.6 | 21.9 | 308000 | 3.3 | 200000 | 2.22 | 5707.5
213894006 | SAMSUNG | AM288BXVGJR | Non-Ducted Indoor Units | 274000 | 10.6 | 21.9 | 308000 | 3.3 | 200000 | 2.22 | 5707.5
213894007 | SAMSUNG | AM312BXVGFH | Non-Ducted Indoor Units | 298000 | 10.1 | 20.5 | 334000 | 3.28 | 218000 | 2.28 | 6207.5
213894008 | SAMSUNG | AM312BXVGFR | Non-Ducted Indoor Units | 298000 | 10.1 | 20.5 | 334000 | 3.28 | 218000 | 2.28 | 6207.5
213894009 | SAMSUNG | AM312BXVGJH | Non-Ducted Indoor Units | 298000 | 10.1 | 20.5 | 334000 | 3.28 | 218000 | 2.28 | 6207.5
213894010 | SAMSUNG | AM312BXVGJR | Non-Ducted Indoor Units | 298000 | 10.1 | 20.5 | 334000 | 3.28 | 218000 | 2.28 | 6207.5
213894011 | SAMSUNG | AM336BXVGFH | Non-Ducted Indoor Units | 320000 | 10 | 20.9 | 360000 | 3.25 | 234000 | 2.26 | 6667.5
213894012 | SAMSUNG | AM336BXVGFR | Non-Ducted Indoor Units | 320000 | 10 | 20.9 | 360000 | 3.25 | 234000 | 2.26 | 6667.5
213894013 | SAMSUNG | AM336BXVGJH | Non-Ducted Indoor Units | 320000 | 10 | 20.9 | 360000 | 3.25 | 234000 | 2.26 | 6667.5
213894014 | SAMSUNG | AM336BXVGJR | Non-Ducted Indoor Units | 320000 | 10 | 20.9 | 360000 | 3.25 | 234000 | 2.26 | 6667.5
213894019 | SAMSUNG | AM384BXVGFH | Non-Ducted Indoor Units | 366000 | 9.6 | 18.9 | 412000 | 3.3 | 268000 | 2.2 | 7625
213894020 | SAMSUNG | AM384BXVGFR | Non-Ducted Indoor Units | 366000 | 9.6 | 18.9 | 412000 | 3.3 | 268000 | 2.2 | 7625
213894021 | SAMSUNG | AM384BXVGJH | Non-Ducted Indoor Units | 366000 | 9.6 | 18.9 | 412000 | 3.3 | 268000 | 2.2 | 7625
213894022 | SAMSUNG | AM384BXVGJR | Non-Ducted Indoor Units | 366000 | 9.6 | 18.9 | 412000 | 3.3 | 268000 | 2.2 | 7625
213918740 | SAMSUNG | AM192BXVGFH | Mixed Ducted and Non-Ducted Indoor Units | 184000 | 11 | 23.3 | 206000 | 3.37 | 134000 | 2.43 | 3832.5
213918741 | SAMSUNG | AM192BXVGFR | Mixed Ducted and Non-Ducted Indoor Units | 184000 | 11 | 23.3 | 206000 | 3.37 | 134000 | 2.43 | 3832.5
213918742 | SAMSUNG | AM192BXVGJH | Mixed Ducted and Non-Ducted Indoor Units | 184000 | 11 | 23.3 | 206000 | 3.37 | 134000 | 2.43 | 3832.5
213918743 | SAMSUNG | AM192BXVGJR | Mixed Ducted and Non-Ducted Indoor Units | 184000 | 11 | 23.3 | 206000 | 3.37 | 134000 | 2.43 | 3832.5
214826363 | SAMSUNG | AM072DXVGQH | Ducted Indoor Units | 69000 | 11.5 | 23 | 77000 | 3.8 | 51000 | 2.55 | 1437.5
214826364 | SAMSUNG | AM096DXVGQH | Ducted Indoor Units | 92000 | 12.4 | 24.1 | 103000 | 3.83 | 67000 | 2.73 | 1917.5
214826365 | SAMSUNG | AM120DXVGQH | Ducted Indoor Units | 114000 | 12 | 22.6 | 129000 | 3.8 | 84000 | 2.8 | 2375
214826366 | SAMSUNG | AM144DXVGQH | Ducted Indoor Units | 138000 | 12.1 | 24.4 | 154000 | 3.68 | 100000 | 2.7 | 2875
214826367 | SAMSUNG | AM168DXVGQH | Ducted Indoor Units | 160000 | 11.1 | 23.3 | 180000 | 3.65 | 118000 | 2.55 | 3332.5
214826368 | SAMSUNG | AM192DXVGQH | Ducted Indoor Units | 184000 | 11.8 | 24.1 | 206000 | 3.55 | 134000 | 2.65 | 3832.5
214826371 | SAMSUNG | AM336DXVGQH | Ducted Indoor Units | 320000 | 10.5 | 19.8 | 360000 | 3.4 | 234000 | 2.3 | 6667.5
214826372 | SAMSUNG | AM072DXVGQH | Non-Ducted Indoor Units | 69000 | 12.2 | 28 | 77000 | 3.93 | 51000 | 2.5 | 1437.5
214826373 | SAMSUNG | AM096DXVGQH | Non-Ducted Indoor Units | 92000 | 13.1 | 27.9 | 103000 | 4.13 | 67000 | 2.82 | 1917.5
214826374 | SAMSUNG | AM120DXVGQH | Non-Ducted Indoor Units | 114000 | 11.8 | 25.3 | 129000 | 3.85 | 84000 | 2.81 | 2375
214826380 | SAMSUNG | AM264DXVGQH | Non-Ducted Indoor Units | 252000 | 10.9 | 22.4 | 282000 | 3.32 | 184000 | 2.32 | 5250
214826381 | SAMSUNG | AM288DXVGQH | Non-Ducted Indoor Units | 274000 | 10.6 | 21.9 | 308000 | 3.3 | 200000 | 2.22 | 5707.5
214826382 | SAMSUNG | AM312DXVGQH | Non-Ducted Indoor Units | 298000 | 10.1 | 20.5 | 334000 | 3.28 | 218000 | 2.28 | 6207.5
214826383 | SAMSUNG | AM072DXVGQR | Ducted Indoor Units | 69000 | 11.5 | 23 | 77000 | 3.8 | 51000 | 2.55 | 1437.5
214826384 | SAMSUNG | AM096DXVGQR | Ducted Indoor Units | 92000 | 12.4 | 24.1 | 103000 | 3.83 | 67000 | 2.73 | 1917.5
214826385 | SAMSUNG | AM120DXVGQR | Ducted Indoor Units | 114000 | 12 | 22.6 | 129000 | 3.8 | 84000 | 2.8 | 2375
214826386 | SAMSUNG | AM144DXVGQR | Ducted Indoor Units | 138000 | 12.1 | 24.4 | 154000 | 3.68 | 100000 | 2.7 | 2875
214826387 | SAMSUNG | AM168DXVGQR | Ducted Indoor Units | 160000 | 11.1 | 23.3 | 180000 | 3.65 | 118000 | 2.55 | 3332.5
214826388 | SAMSUNG | AM192DXVGQR | Ducted Indoor Units | 184000 | 11.8 | 24.1 | 206000 | 3.55 | 134000 | 2.65 | 3832.5
214826391 | SAMSUNG | AM336DXVGQR | Ducted Indoor Units | 320000 | 10.5 | 19.8 | 360000 | 3.4 | 234000 | 2.3 | 6667.5
214826392 | SAMSUNG | AM072DXVGQR | Non-Ducted Indoor Units | 69000 | 12.2 | 28 | 77000 | 3.93 | 51000 | 2.5 | 1437.5
214826393 | SAMSUNG | AM096DXVGQR | Non-Ducted Indoor Units | 92000 | 13.1 | 27.9 | 103000 | 4.13 | 67000 | 2.82 | 1917.5
214826394 | SAMSUNG | AM120DXVGQR | Non-Ducted Indoor Units | 114000 | 11.8 | 25.3 | 129000 | 3.85 | 84000 | 2.81 | 2375
214826400 | SAMSUNG | AM264DXVGQR | Non-Ducted Indoor Units | 252000 | 10.9 | 22.4 | 282000 | 3.32 | 184000 | 2.32 | 5250
214826401 | SAMSUNG | AM288DXVGQR | Non-Ducted Indoor Units | 274000 | 10.6 | 21.9 | 308000 | 3.3 | 200000 | 2.22 | 5707.5
214826402 | SAMSUNG | AM312DXVGQR | Non-Ducted Indoor Units | 298000 | 10.1 | 20.5 | 334000 | 3.28 | 218000 | 2.28 | 6207.5
214826403 | SAMSUNG | AM072DXVGQH | Mixed Ducted and Non-Ducted Indoor Units | 69000 | 11.85 | 25.5 | 77000 | 3.86 | 51000 | 2.52 | 1437.5
214826404 | SAMSUNG | AM096DXVGQH | Mixed Ducted and Non-Ducted Indoor Units | 92000 | 12.75 | 26 | 103000 | 3.98 | 67000 | 2.77 | 1917.5
214826405 | SAMSUNG | AM120DXVGQH | Mixed Ducted and Non-Ducted Indoor Units | 114000 | 11.9 | 23.95 | 129000 | 3.82 | 84000 | 2.8 | 2375
214826406 | SAMSUNG | AM144DXVGQH | Mixed Ducted and Non-Ducted Indoor Units | 138000 | 11.4 | 23.5 | 154000 | 3.6 | 100000 | 2.64 | 2875
214826408 | SAMSUNG | AM192DXVGQH | Mixed Ducted and Non-Ducted Indoor Units | 184000 | 11 | 23.3 | 206000 | 3.37 | 134000 | 2.43 | 3832.5
214826411 | SAMSUNG | AM072DXVGQR | Mixed Ducted and Non-Ducted Indoor Units | 69000 | 11.85 | 25.5 | 77000 | 3.86 | 51000 | 2.52 | 1437.5
214826412 | SAMSUNG | AM096DXVGQR | Mixed Ducted and Non-Ducted Indoor Units | 92000 | 12.75 | 26 | 103000 | 3.98 | 67000 | 2.77 | 1917.5
214826413 | SAMSUNG | AM120DXVGQR | Mixed Ducted and Non-Ducted Indoor Units | 114000 | 11.9 | 23.95 | 129000 | 3.82 | 84000 | 2.8 | 2375
214826414 | SAMSUNG | AM144DXVGQR | Mixed Ducted and Non-Ducted Indoor Units | 138000 | 11.4 | 23.5 | 154000 | 3.6 | 100000 | 2.64 | 2875
214826416 | SAMSUNG | AM192DXVGQR | Mixed Ducted and Non-Ducted Indoor Units | 184000 | 11 | 23.3 | 206000 | 3.37 | 134000 | 2.43 | 3832.5
214833153 | SAMSUNG | AM264DXVGQH | Ducted Indoor Units | 252000 | 11.1 | 19.7 | 282000 | 3.55 | 184000 | 2.4 | 5250
214833154 | SAMSUNG | AM288DXVGQH | Ducted Indoor Units | 274000 | 11.1 | 20.5 | 308000 | 3.5 | 200000 | 2.4 | 5707.5
214833155 | SAMSUNG | AM312DXVGQH | Ducted Indoor Units | 298000 | 10.8 | 20 | 334000 | 3.45 | 218000 | 2.35 | 6207.5
214833156 | SAMSUNG | AM360DXVGQH | Ducted Indoor Units | 342000 | 10 | 19.3 | 386000 | 3.4 | 250000 | 2.3 | 7125
214833157 | SAMSUNG | AM384DXVGQH | Ducted Indoor Units | 366000 | 10.2 | 18.9 | 412000 | 3.3 | 268000 | 2.35 | 7625
214833161 | SAMSUNG | AM336DXVGQH | Non-Ducted Indoor Units | 320000 | 10 | 20.9 | 360000 | 3.25 | 234000 | 2.26 | 6667.5
214833163 | SAMSUNG | AM384DXVGQH | Non-Ducted Indoor Units | 366000 | 9.6 | 18.9 | 412000 | 3.3 | 268000 | 2.2 | 7625
214833167 | SAMSUNG | AM264DXVGQR | Ducted Indoor Units | 252000 | 11.1 | 19.7 | 282000 | 3.55 | 184000 | 2.4 | 5250
214833168 | SAMSUNG | AM288DXVGQR | Ducted Indoor Units | 274000 | 11.1 | 20.5 | 308000 | 3.5 | 200000 | 2.4 | 5707.5
214833169 | SAMSUNG | AM312DXVGQR | Ducted Indoor Units | 298000 | 10.8 | 20 | 334000 | 3.45 | 218000 | 2.35 | 6207.5
214833170 | SAMSUNG | AM360DXVGQR | Ducted Indoor Units | 342000 | 10 | 19.3 | 386000 | 3.4 | 250000 | 2.3 | 7125
214833171 | SAMSUNG | AM384DXVGQR | Ducted Indoor Units | 366000 | 10.2 | 18.9 | 412000 | 3.3 | 268000 | 2.35 | 7625
214833175 | SAMSUNG | AM336DXVGQR | Non-Ducted Indoor Units | 320000 | 10 | 20.9 | 360000 | 3.25 | 234000 | 2.26 | 6667.5
214833177 | SAMSUNG | AM384DXVGQR | Non-Ducted Indoor Units | 366000 | 9.6 | 18.9 | 412000 | 3.3 | 268000 | 2.2 | 7625
214836585 | SAMSUNG | AM264DXVGQH | Mixed Ducted and Non-Ducted Indoor Units | 252000 | 11 | 21.05 | 282000 | 3.43 | 184000 | 2.36 | 5250
214836586 | SAMSUNG | AM288DXVGQH | Mixed Ducted and Non-Ducted Indoor Units | 274000 | 10.85 | 21.2 | 308000 | 3.4 | 200000 | 2.31 | 5707.5
214836587 | SAMSUNG | AM312DXVGQH | Mixed Ducted and Non-Ducted Indoor Units | 298000 | 10.45 | 20.25 | 334000 | 3.36 | 218000 | 2.31 | 6207.5
214836588 | SAMSUNG | AM336DXVGQH | Mixed Ducted and Non-Ducted Indoor Units | 320000 | 10.25 | 20.35 | 360000 | 3.32 | 234000 | 2.28 | 6667.5
214836589 | SAMSUNG | AM360DXVGQH | Mixed Ducted and Non-Ducted Indoor Units | 342000 | 9.85 | 19.95 | 386000 | 3.31 | 250000 | 2.24 | 7125
214836590 | SAMSUNG | AM384DXVGQH | Mixed Ducted and Non-Ducted Indoor Units | 366000 | 9.9 | 18.9 | 412000 | 3.3 | 268000 | 2.27 | 7625
214836594 | SAMSUNG | AM264DXVGQR | Mixed Ducted and Non-Ducted Indoor Units | 252000 | 11 | 21.05 | 282000 | 3.43 | 184000 | 2.36 | 5250
214836595 | SAMSUNG | AM288DXVGQR | Mixed Ducted and Non-Ducted Indoor Units | 274000 | 10.85 | 21.2 | 308000 | 3.4 | 200000 | 2.31 | 5707.5
214836596 | SAMSUNG | AM312DXVGQR | Mixed Ducted and Non-Ducted Indoor Units | 298000 | 10.45 | 20.25 | 334000 | 3.36 | 218000 | 2.31 | 6207.5
214836597 | SAMSUNG | AM336DXVGQR | Mixed Ducted and Non-Ducted Indoor Units | 320000 | 10.25 | 20.35 | 360000 | 3.32 | 234000 | 2.28 | 6667.5
214836598 | SAMSUNG | AM360DXVGQR | Mixed Ducted and Non-Ducted Indoor Units | 342000 | 9.85 | 19.95 | 386000 | 3.31 | 250000 | 2.24 | 7125
214836599 | SAMSUNG | AM384DXVGQR | Mixed Ducted and Non-Ducted Indoor Units | 366000 | 9.9 | 18.9 | 412000 | 3.3 | 268000 | 2.27 | 7625
212512452 | TOSHIBA CARRIER | MMY-AP1446FT2P-UL | Non-Ducted Indoor Units | 144000 | 11.8 | 23 | 162000 | 3.77 | 109000 | 2.57 | 3000
212512453 | TOSHIBA CARRIER | MMY-AP1446FT2P-UL | Ducted Indoor Units | 144000 | 11.1 | 20 | 162000 | 3.57 | 109000 | 2.54 | 3000
212512538 | TOSHIBA CARRIER | MMY-MAP0726FT2P-UL | Mixed Ducted and Non-Ducted Indoor Units | 69000 | 13.6 | 23.05 | 77000 | 3.54 | 56000 | 2.58 | 1437.5
212512539 | TOSHIBA CARRIER | MMY-AP1446FT2P-UL | Mixed Ducted and Non-Ducted Indoor Units | 144000 | 11.45 | 21.5 | 162000 | 3.67 | 109000 | 2.55 | 3000
213884892 | TOSHIBA CARRIER | MMY-MUP0721FT6P-UL | Non-Ducted Indoor Units | 69000 | 13.5 | 26.5 | 77000 | 4.55 | 56000 | 2.8 | 1437.5
213884893 | TOSHIBA CARRIER | MMY-MUP0721FT9P-UL | Non-Ducted Indoor Units | 69000 | 13.5 | 26.5 | 77000 | 4.55 | 56000 | 2.8 | 1437.5
213884894 | TOSHIBA CARRIER | MMY-MUP072H1FT6PUL | Non-Ducted Indoor Units | 69000 | 13.5 | 26.5 | 77000 | 4.55 | 64000 | 2.8 | 1437.5
213884895 | TOSHIBA CARRIER | MMY-MUP072H1FT9PUL | Non-Ducted Indoor Units | 69000 | 13.5 | 26.5 | 77000 | 4.55 | 64000 | 2.8 | 1437.5
213884896 | TOSHIBA CARRIER | MMY-MUP0721FT6P-UL | Ducted Indoor Units | 69000 | 12.6 | 23.4 | 77000 | 4.18 | 56000 | 2.7 | 1437.5
213884897 | TOSHIBA CARRIER | MMY-MUP0721FT9P-UL | Ducted Indoor Units | 69000 | 12.6 | 23.4 | 77000 | 4.18 | 56000 | 2.7 | 1437.5
213884898 | TOSHIBA CARRIER | MMY-MUP072H1FT6PUL | Ducted Indoor Units | 69000 | 12.6 | 23.4 | 77000 | 4.18 | 64000 | 2.7 | 1437.5
213884899 | TOSHIBA CARRIER | MMY-MUP072H1FT9PUL | Ducted Indoor Units | 69000 | 12.6 | 23.4 | 77000 | 4.18 | 64000 | 2.7 | 1437.5
213884900 | TOSHIBA CARRIER | MMY-MUP0961FT6P-UL | Non-Ducted Indoor Units | 92000 | 12.1 | 26 | 103000 | 4.45 | 74000 | 2.7 | 1917.5
213884901 | TOSHIBA CARRIER | MMY-MUP0961FT9P-UL | Non-Ducted Indoor Units | 92000 | 12.1 | 26 | 103000 | 4.45 | 74000 | 2.7 | 1917.5
213884902 | TOSHIBA CARRIER | MMY-MUP096H1FT6PUL | Non-Ducted Indoor Units | 92000 | 13.3 | 25.3 | 103000 | 4.8 | 86000 | 2.95 | 1917.5
213884903 | TOSHIBA CARRIER | MMY-MUP096H1FT9PUL | Non-Ducted Indoor Units | 92000 | 13.3 | 25.3 | 103000 | 4.8 | 86000 | 2.95 | 1917.5
213884906 | TOSHIBA CARRIER | MMY-MUP096H1FT6PUL | Ducted Indoor Units | 92000 | 12.2 | 21.6 | 103000 | 4.1 | 86000 | 2.69 | 1917.5
213884907 | TOSHIBA CARRIER | MMY-MUP096H1FT9PUL | Ducted Indoor Units | 92000 | 12.2 | 21.6 | 103000 | 4.1 | 86000 | 2.69 | 1917.5
213884908 | TOSHIBA CARRIER | MMY-MUP1201FT6P-UL | Non-Ducted Indoor Units | 115000 | 12.1 | 24.6 | 129000 | 4.2 | 92000 | 2.68 | 2395
213884909 | TOSHIBA CARRIER | MMY-MUP1201FT9P-UL | Non-Ducted Indoor Units | 115000 | 12.1 | 24.6 | 129000 | 4.2 | 92000 | 2.68 | 2395
213884910 | TOSHIBA CARRIER | MMY-MUP120H1FT6PUL | Non-Ducted Indoor Units | 115000 | 12.4 | 24.8 | 129000 | 4.43 | 110000 | 2.8 | 2395
213884911 | TOSHIBA CARRIER | MMY-MUP120H1FT9PUL | Non-Ducted Indoor Units | 115000 | 12.4 | 24.8 | 129000 | 4.43 | 110000 | 2.8 | 2395
213884912 | TOSHIBA CARRIER | MMY-MUP1201FT6P-UL | Ducted Indoor Units | 115000 | 11.6 | 22 | 129000 | 3.84 | 92000 | 2.44 | 2395
213884913 | TOSHIBA CARRIER | MMY-MUP1201FT9P-UL | Ducted Indoor Units | 115000 | 11.6 | 22 | 129000 | 3.84 | 92000 | 2.44 | 2395
213884914 | TOSHIBA CARRIER | MMY-MUP120H1FT6PUL | Ducted Indoor Units | 115000 | 12 | 22.5 | 129000 | 3.91 | 110000 | 2.58 | 2395
213884915 | TOSHIBA CARRIER | MMY-MUP120H1FT9PUL | Ducted Indoor Units | 115000 | 12 | 22.5 | 129000 | 3.91 | 110000 | 2.58 | 2395
213884916 | TOSHIBA CARRIER | MMY-MUP1441FT6P-UL | Non-Ducted Indoor Units | 138000 | 11.9 | 24.3 | 154000 | 4 | 100000 | 2.65 | 2875
213884917 | TOSHIBA CARRIER | MMY-MUP1441FT9P-UL | Non-Ducted Indoor Units | 138000 | 11.9 | 24.3 | 154000 | 4 | 100000 | 2.65 | 2875
213884918 | TOSHIBA CARRIER | MMY-MUP1441FT6P-UL | Ducted Indoor Units | 138000 | 11.3 | 21.6 | 154000 | 3.81 | 100000 | 2.6 | 2875
213884919 | TOSHIBA CARRIER | MMY-MUP1441FT9P-UL | Ducted Indoor Units | 138000 | 11.3 | 21.6 | 154000 | 3.81 | 100000 | 2.6 | 2875
213884920 | TOSHIBA CARRIER | MMY-UP144H1FT6PUL | Non-Ducted Indoor Units | 138000 | 13.4 | 25 | 154000 | 4.87 | 128000 | 2.77 | 2875
213884921 | TOSHIBA CARRIER | MMY-UP144H1FT9PUL | Non-Ducted Indoor Units | 138000 | 13.4 | 25 | 154000 | 4.87 | 128000 | 2.77 | 2875
213884922 | TOSHIBA CARRIER | MMY-UP144H1FT6PUL | Ducted Indoor Units | 138000 | 12.9 | 23.4 | 154000 | 4.12 | 128000 | 2.73 | 2875
213884923 | TOSHIBA CARRIER | MMY-UP144H1FT9PUL | Ducted Indoor Units | 138000 | 12.9 | 23.4 | 154000 | 4.12 | 128000 | 2.73 | 2875
213884924 | TOSHIBA CARRIER | MMY-MUP1681FT6P-UL | Non-Ducted Indoor Units | 160000 | 11.2 | 24.2 | 180000 | 3.85 | 122000 | 2.57 | 3332.5
213884925 | TOSHIBA CARRIER | MMY-MUP1681FT9P-UL | Non-Ducted Indoor Units | 160000 | 11.2 | 24.2 | 180000 | 3.85 | 122000 | 2.57 | 3332.5
213884928 | TOSHIBA CARRIER | MMY-UP1921FT6P-UL | Non-Ducted Indoor Units | 184000 | 12.1 | 24.7 | 206000 | 4.4 | 148000 | 2.48 | 3832.5
213884929 | TOSHIBA CARRIER | MMY-UP1921FT9P-UL | Non-Ducted Indoor Units | 184000 | 12.1 | 24.7 | 206000 | 4.4 | 148000 | 2.48 | 3832.5
213884930 | TOSHIBA CARRIER | MMY-UP192H1FT6PUL | Non-Ducted Indoor Units | 184000 | 13.2 | 23.3 | 206000 | 4.53 | 172000 | 2.63 | 3832.5
213884931 | TOSHIBA CARRIER | MMY-UP192H1FT9PUL | Non-Ducted Indoor Units | 184000 | 13.2 | 23.3 | 206000 | 4.53 | 172000 | 2.63 | 3832.5
213884932 | TOSHIBA CARRIER | MMY-UP1921FT6P-UL | Ducted Indoor Units | 184000 | 11.5 | 22 | 206000 | 3.81 | 148000 | 2.45 | 3832.5
213884933 | TOSHIBA CARRIER | MMY-UP1921FT9P-UL | Ducted Indoor Units | 184000 | 11.5 | 22 | 206000 | 3.81 | 148000 | 2.45 | 3832.5
213884934 | TOSHIBA CARRIER | MMY-UP192H1FT6PUL | Ducted Indoor Units | 184000 | 12.5 | 22.5 | 206000 | 3.92 | 172000 | 2.62 | 3832.5
213884935 | TOSHIBA CARRIER | MMY-UP192H1FT9PUL | Ducted Indoor Units | 184000 | 12.5 | 22.5 | 206000 | 3.92 | 172000 | 2.62 | 3832.5
213884938 | TOSHIBA CARRIER | MMY-UP2161FT6P-UL | Non-Ducted Indoor Units | 206000 | 12 | 23.9 | 232000 | 4.33 | 156000 | 2.75 | 4292.5
213884939 | TOSHIBA CARRIER | MMY-UP2161FT9P-UL | Non-Ducted Indoor Units | 206000 | 12 | 23.9 | 232000 | 4.33 | 156000 | 2.75 | 4292.5
213884940 | TOSHIBA CARRIER | MMY-UP2161FT6P-UL | Ducted Indoor Units | 206000 | 11.3 | 21.9 | 232000 | 3.63 | 156000 | 2.65 | 4292.5
213884941 | TOSHIBA CARRIER | MMY-UP2161FT9P-UL | Ducted Indoor Units | 206000 | 11.3 | 21.9 | 232000 | 3.63 | 156000 | 2.65 | 4292.5
213884942 | TOSHIBA CARRIER | MMY-UP2401FT6P-UL | Non-Ducted Indoor Units | 230000 | 11.9 | 22.9 | 258000 | 4.18 | 174000 | 2.55 | 4792.5
213884943 | TOSHIBA CARRIER | MMY-UP2401FT9P-UL | Non-Ducted Indoor Units | 230000 | 11.9 | 22.9 | 258000 | 4.18 | 174000 | 2.55 | 4792.5
213884944 | TOSHIBA CARRIER | MMY-UP240H1FT6PUL | Non-Ducted Indoor Units | 230000 | 12.6 | 23.3 | 258000 | 4.4 | 220000 | 2.54 | 4792.5
213884945 | TOSHIBA CARRIER | MMY-UP240H1FT9PUL | Non-Ducted Indoor Units | 230000 | 12.6 | 23.3 | 258000 | 4.4 | 220000 | 2.54 | 4792.5
213884946 | TOSHIBA CARRIER | MMY-UP2401FT6P-UL | Ducted Indoor Units | 230000 | 11.2 | 21.8 | 258000 | 3.47 | 174000 | 2.53 | 4792.5
213884947 | TOSHIBA CARRIER | MMY-UP2401FT9P-UL | Ducted Indoor Units | 230000 | 11.2 | 21.8 | 258000 | 3.47 | 174000 | 2.53 | 4792.5
213884948 | TOSHIBA CARRIER | MMY-UP240H1FT6PUL | Ducted Indoor Units | 230000 | 12.1 | 22.5 | 258000 | 3.6 | 220000 | 2.43 | 4792.5
213884949 | TOSHIBA CARRIER | MMY-UP240H1FT9PUL | Ducted Indoor Units | 230000 | 12.1 | 22.5 | 258000 | 3.6 | 220000 | 2.43 | 4792.5
213884950 | TOSHIBA CARRIER | MMY-UP2641FT6P-UL | Non-Ducted Indoor Units | 252000 | 11.7 | 22.9 | 284000 | 3.92 | 196000 | 2.46 | 5250
213884951 | TOSHIBA CARRIER | MMY-UP2641FT9P-UL | Non-Ducted Indoor Units | 252000 | 11.7 | 22.9 | 284000 | 3.92 | 196000 | 2.46 | 5250
213884952 | TOSHIBA CARRIER | MMY-UP2641FT6P-UL | Ducted Indoor Units | 252000 | 10.7 | 21.8 | 284000 | 3.28 | 196000 | 2.43 | 5250
213884953 | TOSHIBA CARRIER | MMY-UP2641FT9P-UL | Ducted Indoor Units | 252000 | 10.7 | 21.8 | 284000 | 3.28 | 196000 | 2.43 | 5250
213884954 | TOSHIBA CARRIER | MMY-UP2881FT6P-UL | Non-Ducted Indoor Units | 276000 | 11.6 | 22.8 | 308000 | 3.88 | 200000 | 2.45 | 5750
213884955 | TOSHIBA CARRIER | MMY-UP2881FT9P-UL | Non-Ducted Indoor Units | 276000 | 11.6 | 22.8 | 308000 | 3.88 | 200000 | 2.45 | 5750
213884956 | TOSHIBA CARRIER | MMY-UP288H1FT6PUL | Non-Ducted Indoor Units | 276000 | 12.6 | 21 | 308000 | 3.9 | 258000 | 2.48 | 5750
213884957 | TOSHIBA CARRIER | MMY-UP288H1FT9PUL | Non-Ducted Indoor Units | 276000 | 12.6 | 21 | 308000 | 3.9 | 258000 | 2.48 | 5750
213884958 | TOSHIBA CARRIER | MMY-UP2881FT6P-UL | Ducted Indoor Units | 276000 | 10.6 | 21.7 | 308000 | 3.27 | 200000 | 2.43 | 5750
213884959 | TOSHIBA CARRIER | MMY-UP2881FT9P-UL | Ducted Indoor Units | 276000 | 10.6 | 21.7 | 308000 | 3.27 | 200000 | 2.43 | 5750
213884960 | TOSHIBA CARRIER | MMY-UP288H1FT6PUL | Ducted Indoor Units | 276000 | 11.6 | 19.8 | 308000 | 3.59 | 258000 | 2.42 | 5750
213884961 | TOSHIBA CARRIER | MMY-UP288H1FT9PUL | Ducted Indoor Units | 276000 | 11.6 | 19.8 | 308000 | 3.59 | 258000 | 2.42 | 5750
213884962 | TOSHIBA CARRIER | MMY-UP3121FT6P-UL | Non-Ducted Indoor Units | 298000 | 11.3 | 22.2 | 334000 | 3.86 | 222000 | 2.44 | 6207.5
213884963 | TOSHIBA CARRIER | MMY-UP3121FT9P-UL | Non-Ducted Indoor Units | 298000 | 11.3 | 22.2 | 334000 | 3.86 | 222000 | 2.44 | 6207.5
213884964 | TOSHIBA CARRIER | MMY-UP3121FT6P-UL | Ducted Indoor Units | 298000 | 10.6 | 21 | 334000 | 3.25 | 222000 | 2.42 | 6207.5
213884965 | TOSHIBA CARRIER | MMY-UP3121FT9P-UL | Ducted Indoor Units | 298000 | 10.6 | 21 | 334000 | 3.25 | 222000 | 2.42 | 6207.5
213884966 | TOSHIBA CARRIER | MMY-UP3361FT6P-UL | Non-Ducted Indoor Units | 320000 | 10.6 | 21.4 | 360000 | 3.57 | 244000 | 2.44 | 6667.5
213884967 | TOSHIBA CARRIER | MMY-UP3361FT9P-UL | Non-Ducted Indoor Units | 320000 | 10.6 | 21.4 | 360000 | 3.57 | 244000 | 2.44 | 6667.5
213884970 | TOSHIBA CARRIER | MMY-UP3601FT6P-UL | Non-Ducted Indoor Units | 342000 | 10.6 | 20.5 | 386000 | 3.54 | 270000 | 2.51 | 7125
213884971 | TOSHIBA CARRIER | MMY-UP3601FT9P-UL | Non-Ducted Indoor Units | 342000 | 10.6 | 20.5 | 386000 | 3.54 | 270000 | 2.51 | 7125
213884972 | TOSHIBA CARRIER | MMY-UP360H1FT6PUL | Non-Ducted Indoor Units | 342000 | 11.9 | 20.9 | 386000 | 3.69 | 330000 | 2.45 | 7125
213884973 | TOSHIBA CARRIER | MMY-UP360H1FT9PUL | Non-Ducted Indoor Units | 342000 | 11.9 | 20.9 | 386000 | 3.69 | 330000 | 2.45 | 7125
213884976 | TOSHIBA CARRIER | MMY-UP360H1FT6PUL | Ducted Indoor Units | 342000 | 11.4 | 19.6 | 386000 | 3.55 | 330000 | 2.4 | 7125
213884977 | TOSHIBA CARRIER | MMY-UP360H1FT9PUL | Ducted Indoor Units | 342000 | 11.4 | 19.6 | 386000 | 3.55 | 330000 | 2.4 | 7125
213884978 | TOSHIBA CARRIER | MMY-UP3841FT6P-UL | Non-Ducted Indoor Units | 366000 | 10.6 | 20.4 | 412000 | 3.53 | 274000 | 2.6 | 7625
213884979 | TOSHIBA CARRIER | MMY-UP3841FT9P-UL | Non-Ducted Indoor Units | 366000 | 10.6 | 20.4 | 412000 | 3.53 | 274000 | 2.6 | 7625
213884982 | TOSHIBA CARRIER | MMY-UP4081FT6P-UL | Non-Ducted Indoor Units | 390000 | 10.3 | 20.2 | 438000 | 3.51 | 296000 | 2.58 | 8125
213884983 | TOSHIBA CARRIER | MMY-UP4081FT9P-UL | Non-Ducted Indoor Units | 390000 | 10.3 | 20.2 | 438000 | 3.51 | 296000 | 2.58 | 8125
213884986 | TOSHIBA CARRIER | MMY-UP4321FT6P-UL | Non-Ducted Indoor Units | 412000 | 9.9 | 20 | 462000 | 3.48 | 318000 | 2.52 | 8582.5
213884987 | TOSHIBA CARRIER | MMY-UP4321FT9P-UL | Non-Ducted Indoor Units | 412000 | 9.9 | 20 | 462000 | 3.48 | 318000 | 2.52 | 8582.5
213884990 | TOSHIBA CARRIER | MMY-UP4561FT6P-UL | Non-Ducted Indoor Units | 434000 | 9.9 | 19.8 | 488000 | 3.45 | 322000 | 2.5 | 9042.5
213884991 | TOSHIBA CARRIER | MMY-UP4561FT9P-UL | Non-Ducted Indoor Units | 434000 | 9.9 | 19.8 | 488000 | 3.45 | 322000 | 2.5 | 9042.5
213884994 | TOSHIBA CARRIER | MMY-UP4801FT6P-UL | Non-Ducted Indoor Units | 456000 | 9.7 | 19.8 | 514000 | 3.37 | 344000 | 2.49 | 9500
213884995 | TOSHIBA CARRIER | MMY-UP4801FT9P-UL | Non-Ducted Indoor Units | 456000 | 9.7 | 19.8 | 514000 | 3.37 | 344000 | 2.49 | 9500
213885173 | TOSHIBA CARRIER | MMY-MUP0721FT9P-UL | Mixed Ducted and Non-Ducted Indoor Units | 69000 | 13.05 | 24.95 | 77000 | 4.36 | 56000 | 2.75 | 1437.5
213885174 | TOSHIBA CARRIER | MMY-MUP0721FT6P-UL | Mixed Ducted and Non-Ducted Indoor Units | 69000 | 13.05 | 24.95 | 77000 | 4.36 | 56000 | 2.75 | 1437.5
213885175 | TOSHIBA CARRIER | MMY-MUP072H1FT6PUL | Mixed Ducted and Non-Ducted Indoor Units | 69000 | 13.05 | 24.95 | 77000 | 4.36 | 64000 | 2.75 | 1437.5
213885176 | TOSHIBA CARRIER | MMY-MUP072H1FT9PUL | Mixed Ducted and Non-Ducted Indoor Units | 69000 | 13.05 | 24.95 | 77000 | 4.36 | 64000 | 2.75 | 1437.5
213885177 | TOSHIBA CARRIER | MMY-MUP0961FT9P-UL | Mixed Ducted and Non-Ducted Indoor Units | 92000 | 11.5 | 23.6 | 103000 | 4.16 | 74000 | 2.65 | 1917.5
213885178 | TOSHIBA CARRIER | MMY-MUP0961FT6P-UL | Mixed Ducted and Non-Ducted Indoor Units | 92000 | 11.5 | 23.6 | 103000 | 4.16 | 74000 | 2.65 | 1917.5
213885179 | TOSHIBA CARRIER | MMY-MUP096H1FT6PUL | Mixed Ducted and Non-Ducted Indoor Units | 92000 | 12.75 | 23.45 | 103000 | 4.45 | 86000 | 2.82 | 1917.5
213885180 | TOSHIBA CARRIER | MMY-MUP096H1FT9PUL | Mixed Ducted and Non-Ducted Indoor Units | 92000 | 12.75 | 23.45 | 103000 | 4.45 | 86000 | 2.82 | 1917.5
213885181 | TOSHIBA CARRIER | MMY-MUP1201FT9P-UL | Mixed Ducted and Non-Ducted Indoor Units | 115000 | 11.85 | 23.3 | 129000 | 4.02 | 92000 | 2.56 | 2395
213885182 | TOSHIBA CARRIER | MMY-MUP1201FT6P-UL | Mixed Ducted and Non-Ducted Indoor Units | 115000 | 11.85 | 23.3 | 129000 | 4.02 | 92000 | 2.56 | 2395
213885183 | TOSHIBA CARRIER | MMY-MUP120H1FT6PUL | Mixed Ducted and Non-Ducted Indoor Units | 115000 | 12.2 | 23.65 | 129000 | 4.17 | 110000 | 2.69 | 2395
213885184 | TOSHIBA CARRIER | MMY-MUP120H1FT9PUL | Mixed Ducted and Non-Ducted Indoor Units | 115000 | 12.2 | 23.65 | 129000 | 4.17 | 110000 | 2.69 | 2395
213885185 | TOSHIBA CARRIER | MMY-MUP1441FT9P-UL | Mixed Ducted and Non-Ducted Indoor Units | 138000 | 11.6 | 22.95 | 154000 | 3.9 | 100000 | 2.62 | 2875
213885186 | TOSHIBA CARRIER | MMY-MUP1441FT6P-UL | Mixed Ducted and Non-Ducted Indoor Units | 138000 | 11.6 | 22.95 | 154000 | 3.9 | 100000 | 2.62 | 2875
213885187 | TOSHIBA CARRIER | MMY-UP144H1FT6PUL | Mixed Ducted and Non-Ducted Indoor Units | 138000 | 13.15 | 24.2 | 154000 | 4.49 | 128000 | 2.75 | 2875
213885188 | TOSHIBA CARRIER | MMY-UP144H1FT9PUL | Mixed Ducted and Non-Ducted Indoor Units | 138000 | 13.15 | 24.2 | 154000 | 4.49 | 128000 | 2.75 | 2875
213885191 | TOSHIBA CARRIER | MMY-UP1921FT9P-UL | Mixed Ducted and Non-Ducted Indoor Units | 184000 | 11.8 | 23.35 | 206000 | 4.1 | 148000 | 2.46 | 3832.5
213885192 | TOSHIBA CARRIER | MMY-UP1921FT6P-UL | Mixed Ducted and Non-Ducted Indoor Units | 184000 | 11.8 | 23.35 | 206000 | 4.1 | 148000 | 2.46 | 3832.5
213885193 | TOSHIBA CARRIER | MMY-UP192H1FT6PUL | Mixed Ducted and Non-Ducted Indoor Units | 184000 | 12.85 | 22.9 | 206000 | 4.22 | 172000 | 2.62 | 3832.5
213885194 | TOSHIBA CARRIER | MMY-UP192H1FT9PUL | Mixed Ducted and Non-Ducted Indoor Units | 184000 | 12.85 | 22.9 | 206000 | 4.22 | 172000 | 2.62 | 3832.5
213885196 | TOSHIBA CARRIER | MMY-UP2161FT9P-UL | Mixed Ducted and Non-Ducted Indoor Units | 206000 | 11.65 | 22.9 | 232000 | 3.98 | 156000 | 2.7 | 4292.5
213885197 | TOSHIBA CARRIER | MMY-UP2161FT6P-UL | Mixed Ducted and Non-Ducted Indoor Units | 206000 | 11.65 | 22.9 | 232000 | 3.98 | 156000 | 2.7 | 4292.5
213885198 | TOSHIBA CARRIER | MMY-UP2401FT9P-UL | Mixed Ducted and Non-Ducted Indoor Units | 230000 | 11.55 | 22.35 | 258000 | 3.82 | 174000 | 2.54 | 4792.5
213885199 | TOSHIBA CARRIER | MMY-UP2401FT6P-UL | Mixed Ducted and Non-Ducted Indoor Units | 230000 | 11.55 | 22.35 | 258000 | 3.82 | 174000 | 2.54 | 4792.5
213885200 | TOSHIBA CARRIER | MMY-UP240H1FT6PUL | Mixed Ducted and Non-Ducted Indoor Units | 230000 | 12.35 | 22.9 | 258000 | 4 | 220000 | 2.48 | 4792.5
213885201 | TOSHIBA CARRIER | MMY-UP240H1FT9PUL | Mixed Ducted and Non-Ducted Indoor Units | 230000 | 12.35 | 22.9 | 258000 | 4 | 220000 | 2.48 | 4792.5
213885202 | TOSHIBA CARRIER | MMY-UP2641FT9P-UL | Mixed Ducted and Non-Ducted Indoor Units | 252000 | 11.2 | 22.35 | 284000 | 3.6 | 196000 | 2.44 | 5250
213885203 | TOSHIBA CARRIER | MMY-UP2641FT6P-UL | Mixed Ducted and Non-Ducted Indoor Units | 252000 | 11.2 | 22.35 | 284000 | 3.6 | 196000 | 2.44 | 5250
213885204 | TOSHIBA CARRIER | MMY-UP2881FT6P-UL | Mixed Ducted and Non-Ducted Indoor Units | 276000 | 11.1 | 22.25 | 308000 | 3.57 | 200000 | 2.44 | 5750
213885205 | TOSHIBA CARRIER | MMY-UP2881FT9P-UL | Mixed Ducted and Non-Ducted Indoor Units | 276000 | 11.1 | 22.25 | 308000 | 3.57 | 200000 | 2.44 | 5750
213885206 | TOSHIBA CARRIER | MMY-UP288H1FT6PUL | Mixed Ducted and Non-Ducted Indoor Units | 276000 | 12.1 | 20.4 | 308000 | 3.74 | 258000 | 2.45 | 5750
213885207 | TOSHIBA CARRIER | MMY-UP288H1FT9PUL | Mixed Ducted and Non-Ducted Indoor Units | 276000 | 12.1 | 20.4 | 308000 | 3.74 | 258000 | 2.45 | 5750
213885208 | TOSHIBA CARRIER | MMY-UP3121FT6P-UL | Mixed Ducted and Non-Ducted Indoor Units | 298000 | 10.95 | 21.6 | 334000 | 3.55 | 222000 | 2.43 | 6207.5
213885209 | TOSHIBA CARRIER | MMY-UP3121FT9P-UL | Mixed Ducted and Non-Ducted Indoor Units | 298000 | 10.95 | 21.6 | 334000 | 3.55 | 222000 | 2.43 | 6207.5
213885210 | TOSHIBA CARRIER | MMY-UP3361FT6P-UL | Mixed Ducted and Non-Ducted Indoor Units | 320000 | 10.55 | 20.85 | 360000 | 3.4 | 244000 | 2.43 | 6667.5
213885211 | TOSHIBA CARRIER | MMY-UP3361FT9P-UL | Mixed Ducted and Non-Ducted Indoor Units | 320000 | 10.55 | 20.85 | 360000 | 3.4 | 244000 | 2.43 | 6667.5
213885212 | TOSHIBA CARRIER | MMY-UP3601FT6P-UL | Mixed Ducted and Non-Ducted Indoor Units | 342000 | 10.45 | 20.05 | 386000 | 3.39 | 270000 | 2.5 | 7125
213885213 | TOSHIBA CARRIER | MMY-UP3601FT9P-UL | Mixed Ducted and Non-Ducted Indoor Units | 342000 | 10.45 | 20.05 | 386000 | 3.39 | 270000 | 2.5 | 7125
213885214 | TOSHIBA CARRIER | MMY-UP360H1FT6PUL | Mixed Ducted and Non-Ducted Indoor Units | 342000 | 11.65 | 20.25 | 386000 | 3.62 | 330000 | 2.42 | 7125
213885215 | TOSHIBA CARRIER | MMY-UP360H1FT9PUL | Mixed Ducted and Non-Ducted Indoor Units | 342000 | 11.65 | 20.25 | 386000 | 3.62 | 330000 | 2.42 | 7125
213885216 | TOSHIBA CARRIER | MMY-UP3841FT9P-UL | Mixed Ducted and Non-Ducted Indoor Units | 366000 | 10.4 | 19.5 | 412000 | 3.38 | 274000 | 2.57 | 7625
213885217 | TOSHIBA CARRIER | MMY-UP3841FT6P-UL | Mixed Ducted and Non-Ducted Indoor Units | 366000 | 10.4 | 19.5 | 412000 | 3.38 | 274000 | 2.57 | 7625
213885218 | TOSHIBA CARRIER | MMY-UP4081FT9P-UL | Mixed Ducted and Non-Ducted Indoor Units | 390000 | 10.15 | 19.2 | 438000 | 3.37 | 296000 | 2.57 | 8125
213885219 | TOSHIBA CARRIER | MMY-UP4081FT6P-UL | Mixed Ducted and Non-Ducted Indoor Units | 390000 | 10.15 | 19.2 | 438000 | 3.37 | 296000 | 2.57 | 8125
213885220 | TOSHIBA CARRIER | MMY-UP4321FT9P-UL | Mixed Ducted and Non-Ducted Indoor Units | 412000 | 9.85 | 19.1 | 462000 | 3.35 | 318000 | 2.51 | 8582.5
213885221 | TOSHIBA CARRIER | MMY-UP4321FT6P-UL | Mixed Ducted and Non-Ducted Indoor Units | 412000 | 9.85 | 19.1 | 462000 | 3.35 | 318000 | 2.51 | 8582.5
213885222 | TOSHIBA CARRIER | MMY-UP4561FT9P-UL | Mixed Ducted and Non-Ducted Indoor Units | 434000 | 9.85 | 18.95 | 488000 | 3.34 | 322000 | 2.49 | 9042.5
213885223 | TOSHIBA CARRIER | MMY-UP4561FT6P-UL | Mixed Ducted and Non-Ducted Indoor Units | 434000 | 9.85 | 18.95 | 488000 | 3.34 | 322000 | 2.49 | 9042.5
213885224 | TOSHIBA CARRIER | MMY-UP4801FT9P-UL | Mixed Ducted and Non-Ducted Indoor Units | 456000 | 9.7 | 18.95 | 514000 | 3.29 | 344000 | 2.47 | 9500
213885225 | TOSHIBA CARRIER | MMY-UP4801FT6P-UL | Mixed Ducted and Non-Ducted Indoor Units | 456000 | 9.7 | 18.95 | 514000 | 3.29 | 344000 | 2.47 | 9500
213894090 | TOSHIBA CARRIER | MMY-MUP0721HT6P-UL | Non-Ducted Indoor Units | 69000 | 13.4 | 24.1 | 77000 | 4.46 | 56000 | 2.94 | 1437.5
213894091 | TOSHIBA CARRIER | MMY-MUP0961HT6P-UL | Non-Ducted Indoor Units | 92000 | 11.8 | 23.7 | 103000 | 4.21 | 76000 | 2.72 | 1917.5
213894093 | TOSHIBA CARRIER | MMY-MUP1441HT6P-UL | Non-Ducted Indoor Units | 138000 | 11.1 | 22.7 | 154000 | 3.93 | 109000 | 2.66 | 2875
213894094 | TOSHIBA CARRIER | MMY-MUP1681HT6P-UL | Non-Ducted Indoor Units | 160000 | 11.4 | 21.7 | 180000 | 3.63 | 132000 | 2.16 | 3332.5
213894096 | TOSHIBA CARRIER | MMY-UP2641HT6P-UL | Non-Ducted Indoor Units | 252000 | 10.3 | 20.2 | 284000 | 3.74 | 200000 | 2.49 | 5250
213894097 | TOSHIBA CARRIER | MMY-UP2881HT6P-UL | Non-Ducted Indoor Units | 276000 | 9.95 | 20.6 | 308000 | 3.61 | 216000 | 2.27 | 5750
213894098 | TOSHIBA CARRIER | MMY-UP3121HT6P-UL | Non-Ducted Indoor Units | 298000 | 9.6 | 20 | 334000 | 3.54 | 236000 | 2.44 | 6207.5
213894099 | TOSHIBA CARRIER | MMY-UP3361HT6P-UL | Non-Ducted Indoor Units | 320000 | 10.6 | 20.8 | 360000 | 3.53 | 268000 | 2.21 | 6667.5
213894100 | TOSHIBA CARRIER | MMY-UP3601HT6P-UL | Non-Ducted Indoor Units | 342000 | 9.65 | 18.4 | 386000 | 3.44 | 284000 | 2.13 | 7125
213894101 | TOSHIBA CARRIER | MMY-UP3841HT6P-UL | Non-Ducted Indoor Units | 366000 | 9.6 | 18.4 | 412000 | 3.45 | 294000 | 2.28 | 7625
213894102 | TOSHIBA CARRIER | MMY-UP4081HT6P-UL | Non-Ducted Indoor Units | 390000 | 9.8 | 17.9 | 438000 | 3.34 | 310000 | 2.19 | 8125
213894103 | TOSHIBA CARRIER | MMY-UP4321HT6P-UL | Non-Ducted Indoor Units | 412000 | 10 | 18.5 | 462000 | 3.33 | 328000 | 2.17 | 8582.5
213894104 | TOSHIBA CARRIER | MMY-UP4561HT6P-UL | Non-Ducted Indoor Units | 434000 | 9.8 | 17.6 | 488000 | 3.28 | 350000 | 2.21 | 9042.5
213894106 | TOSHIBA CARRIER | MMY-MUP0721HT9P-UL | Non-Ducted Indoor Units | 69000 | 13.4 | 24.1 | 77000 | 4.46 | 56000 | 2.94 | 1437.5
213894107 | TOSHIBA CARRIER | MMY-MUP072H1HT6PUL | Non-Ducted Indoor Units | 69000 | 13.6 | 24.4 | 77000 | 4.52 | 64000 | 2.91 | 1437.5
213894108 | TOSHIBA CARRIER | MMY-MUP072H1HT9PUL | Non-Ducted Indoor Units | 69000 | 13.6 | 24.4 | 77000 | 4.52 | 64000 | 2.91 | 1437.5
213894109 | TOSHIBA CARRIER | MMY-MUP0721HT6P-UL | Ducted Indoor Units | 69000 | 12.6 | 22.1 | 77000 | 4.01 | 56000 | 2.82 | 1437.5
213894110 | TOSHIBA CARRIER | MMY-MUP0721HT9P-UL | Ducted Indoor Units | 69000 | 12.6 | 22.1 | 77000 | 4.01 | 56000 | 2.82 | 1437.5
213894111 | TOSHIBA CARRIER | MMY-MUP072H1HT6PUL | Ducted Indoor Units | 69000 | 12.7 | 22.8 | 77000 | 4.23 | 64000 | 2.78 | 1437.5
213894112 | TOSHIBA CARRIER | MMY-MUP072H1HT9PUL | Ducted Indoor Units | 69000 | 12.7 | 22.8 | 77000 | 4.23 | 64000 | 2.78 | 1437.5
213894113 | TOSHIBA CARRIER | MMY-MUP0961HT9P-UL | Non-Ducted Indoor Units | 92000 | 11.8 | 23.7 | 103000 | 4.21 | 76000 | 2.72 | 1917.5
213894114 | TOSHIBA CARRIER | MMY-MUP096H1HT6PUL | Non-Ducted Indoor Units | 92000 | 12.1 | 23.4 | 103000 | 4.49 | 87000 | 2.84 | 1917.5
213894115 | TOSHIBA CARRIER | MMY-MUP096H1HT9PUL | Non-Ducted Indoor Units | 92000 | 12.1 | 23.4 | 103000 | 4.49 | 87000 | 2.84 | 1917.5
213894116 | TOSHIBA CARRIER | MMY-MUP0961HT6P-UL | Ducted Indoor Units | 92000 | 12 | 21.9 | 103000 | 3.83 | 76000 | 2.61 | 1917.5
213894117 | TOSHIBA CARRIER | MMY-MUP0961HT9P-UL | Ducted Indoor Units | 92000 | 12 | 21.9 | 103000 | 3.83 | 76000 | 2.61 | 1917.5
213894118 | TOSHIBA CARRIER | MMY-MUP096H1HT6PUL | Ducted Indoor Units | 92000 | 11.8 | 20 | 103000 | 4.22 | 87000 | 2.73 | 1917.5
213894119 | TOSHIBA CARRIER | MMY-MUP096H1HT9PUL | Ducted Indoor Units | 92000 | 11.8 | 20 | 103000 | 4.22 | 87000 | 2.73 | 1917.5
213894123 | TOSHIBA CARRIER | MMY-MUP1201HT6P-UL | Ducted Indoor Units | 114000 | 11.7 | 21.2 | 129000 | 3.83 | 92000 | 2.78 | 2375
213894124 | TOSHIBA CARRIER | MMY-MUP1201HT9P-UL | Ducted Indoor Units | 114000 | 11.7 | 21.2 | 129000 | 3.83 | 92000 | 2.78 | 2375
213894125 | TOSHIBA CARRIER | MMY-MUP120H1HT6PUL | Ducted Indoor Units | 114000 | 12 | 21.4 | 129000 | 3.92 | 116000 | 2.59 | 2375
213894126 | TOSHIBA CARRIER | MMY-MUP120H1HT9PUL | Ducted Indoor Units | 114000 | 12 | 21.4 | 129000 | 3.92 | 116000 | 2.59 | 2375
213894127 | TOSHIBA CARRIER | MMY-MUP1441HT9P-UL | Non-Ducted Indoor Units | 138000 | 11.1 | 22.7 | 154000 | 3.93 | 109000 | 2.66 | 2875
213894128 | TOSHIBA CARRIER | MMY-UP144H1HT6PUL | Non-Ducted Indoor Units | 138000 | 12.3 | 23.9 | 154000 | 4.74 | 128000 | 2.84 | 2875
213894129 | TOSHIBA CARRIER | MMY-UP144H1HT9PUL | Non-Ducted Indoor Units | 138000 | 12.3 | 23.9 | 154000 | 4.74 | 128000 | 2.84 | 2875
213894130 | TOSHIBA CARRIER | MMY-MUP1441HT6P-UL | Ducted Indoor Units | 138000 | 11.4 | 21.6 | 154000 | 3.64 | 109000 | 2.53 | 2875
213894131 | TOSHIBA CARRIER | MMY-MUP1441HT9P-UL | Ducted Indoor Units | 138000 | 11.4 | 21.6 | 154000 | 3.64 | 109000 | 2.53 | 2875
213894132 | TOSHIBA CARRIER | MMY-UP144H1HT6PUL | Ducted Indoor Units | 138000 | 11.6 | 22.3 | 154000 | 4.21 | 128000 | 2.64 | 2875
213894133 | TOSHIBA CARRIER | MMY-UP144H1HT9PUL | Ducted Indoor Units | 138000 | 11.6 | 22.3 | 154000 | 4.21 | 128000 | 2.64 | 2875
213894134 | TOSHIBA CARRIER | MMY-MUP1681HT9P-UL | Non-Ducted Indoor Units | 160000 | 11.4 | 21.7 | 180000 | 3.63 | 132000 | 2.16 | 3332.5
213894136 | TOSHIBA CARRIER | MMY-UP2161HT6P-UL | Ducted Indoor Units | 206000 | 11.6 | 20.9 | 232000 | 4.01 | 164000 | 2.74 | 4292.5
213894137 | TOSHIBA CARRIER | MMY-UP2161HT9P-UL | Ducted Indoor Units | 206000 | 11.6 | 20.9 | 232000 | 4.01 | 164000 | 2.74 | 4292.5
213894138 | TOSHIBA CARRIER | MMY-UP2641HT9P-UL | Non-Ducted Indoor Units | 252000 | 10.3 | 20.2 | 284000 | 3.74 | 200000 | 2.49 | 5250
213894139 | TOSHIBA CARRIER | MMY-UP2641HT6P-UL | Ducted Indoor Units | 252000 | 10.3 | 21 | 284000 | 3.82 | 200000 | 2.55 | 5250
213894140 | TOSHIBA CARRIER | MMY-UP2641HT9P-UL | Ducted Indoor Units | 252000 | 10.3 | 21 | 284000 | 3.82 | 200000 | 2.55 | 5250
213894141 | TOSHIBA CARRIER | MMY-UP2881HT9P-UL | Non-Ducted Indoor Units | 276000 | 9.95 | 20.6 | 308000 | 3.61 | 216000 | 2.27 | 5750
213894142 | TOSHIBA CARRIER | MMY-UP288H1HT6PUL | Non-Ducted Indoor Units | 276000 | 11 | 19.3 | 308000 | 3.82 | 260000 | 2.31 | 5750
213894143 | TOSHIBA CARRIER | MMY-UP288H1HT9PUL | Non-Ducted Indoor Units | 276000 | 11 | 19.3 | 308000 | 3.82 | 260000 | 2.31 | 5750
213894144 | TOSHIBA CARRIER | MMY-UP2881HT6P-UL | Ducted Indoor Units | 276000 | 10.8 | 21.4 | 308000 | 3.81 | 216000 | 2.56 | 5750
213894145 | TOSHIBA CARRIER | MMY-UP2881HT9P-UL | Ducted Indoor Units | 276000 | 10.8 | 21.4 | 308000 | 3.81 | 216000 | 2.56 | 5750
213894146 | TOSHIBA CARRIER | MMY-UP288H1HT6PUL | Ducted Indoor Units | 276000 | 11.2 | 18.8 | 308000 | 4.08 | 260000 | 2.48 | 5750
213894147 | TOSHIBA CARRIER | MMY-UP288H1HT9PUL | Ducted Indoor Units | 276000 | 11.2 | 18.8 | 308000 | 4.08 | 260000 | 2.48 | 5750
213894148 | TOSHIBA CARRIER | MMY-UP3121HT9P-UL | Non-Ducted Indoor Units | 298000 | 9.6 | 20 | 334000 | 3.54 | 236000 | 2.44 | 6207.5
213894149 | TOSHIBA CARRIER | MMY-UP3121HT6P-UL | Ducted Indoor Units | 298000 | 10.1 | 20.4 | 334000 | 3.6 | 236000 | 2.44 | 6207.5
213894150 | TOSHIBA CARRIER | MMY-UP3121HT9P-UL | Ducted Indoor Units | 298000 | 10.1 | 20.4 | 334000 | 3.6 | 236000 | 2.44 | 6207.5
213894151 | TOSHIBA CARRIER | MMY-UP3361HT9P-UL | Non-Ducted Indoor Units | 320000 | 10.6 | 20.8 | 360000 | 3.53 | 268000 | 2.21 | 6667.5
213894152 | TOSHIBA CARRIER | MMY-UP3361HT6P-UL | Ducted Indoor Units | 320000 | 10 | 18.4 | 360000 | 3.46 | 268000 | 2.39 | 6667.5
213894153 | TOSHIBA CARRIER | MMY-UP3361HT9P-UL | Ducted Indoor Units | 320000 | 10 | 18.4 | 360000 | 3.46 | 268000 | 2.39 | 6667.5
213894154 | TOSHIBA CARRIER | MMY-UP3601HT9P-UL | Non-Ducted Indoor Units | 342000 | 9.65 | 18.4 | 386000 | 3.44 | 284000 | 2.13 | 7125
213894155 | TOSHIBA CARRIER | MMY-UP360H1HT6PUL | Non-Ducted Indoor Units | 342000 | 10.1 | 19.3 | 386000 | 3.7 | 348000 | 2.46 | 7125
213894156 | TOSHIBA CARRIER | MMY-UP360H1HT9PUL | Non-Ducted Indoor Units | 342000 | 10.1 | 19.3 | 386000 | 3.7 | 348000 | 2.46 | 7125
213894157 | TOSHIBA CARRIER | MMY-UP3601HT6P-UL | Ducted Indoor Units | 342000 | 11.2 | 19.4 | 386000 | 3.5 | 284000 | 2.45 | 7125
213894158 | TOSHIBA CARRIER | MMY-UP3601HT9P-UL | Ducted Indoor Units | 342000 | 11.2 | 19.4 | 386000 | 3.5 | 284000 | 2.45 | 7125
213894159 | TOSHIBA CARRIER | MMY-UP360H1HT6PUL | Ducted Indoor Units | 342000 | 10.8 | 19.5 | 386000 | 3.8 | 348000 | 2.48 | 7125
213894160 | TOSHIBA CARRIER | MMY-UP360H1HT9PUL | Ducted Indoor Units | 342000 | 10.8 | 19.5 | 386000 | 3.8 | 348000 | 2.48 | 7125
213894161 | TOSHIBA CARRIER | MMY-UP3841HT9P-UL | Non-Ducted Indoor Units | 366000 | 9.6 | 18.4 | 412000 | 3.45 | 294000 | 2.28 | 7625
213894162 | TOSHIBA CARRIER | MMY-UP3841HT6P-UL | Ducted Indoor Units | 366000 | 11 | 18.9 | 412000 | 3.48 | 294000 | 2.29 | 7625
213894163 | TOSHIBA CARRIER | MMY-UP3841HT9P-UL | Ducted Indoor Units | 366000 | 11 | 18.9 | 412000 | 3.48 | 294000 | 2.29 | 7625
213894164 | TOSHIBA CARRIER | MMY-UP4081HT9P-UL | Non-Ducted Indoor Units | 390000 | 9.8 | 17.9 | 438000 | 3.34 | 310000 | 2.19 | 8125
213894165 | TOSHIBA CARRIER | MMY-UP4081HT6P-UL | Ducted Indoor Units | 390000 | 10.4 | 18.4 | 438000 | 3.38 | 310000 | 2.39 | 8125
213894166 | TOSHIBA CARRIER | MMY-UP4081HT9P-UL | Ducted Indoor Units | 390000 | 10.4 | 18.4 | 438000 | 3.38 | 310000 | 2.39 | 8125
213894167 | TOSHIBA CARRIER | MMY-UP4321HT9P-UL | Non-Ducted Indoor Units | 412000 | 10 | 18.5 | 462000 | 3.33 | 328000 | 2.17 | 8582.5
213894168 | TOSHIBA CARRIER | MMY-UP4321HT6P-UL | Ducted Indoor Units | 412000 | 9.9 | 17.6 | 462000 | 3.35 | 328000 | 2.41 | 8582.5
213894169 | TOSHIBA CARRIER | MMY-UP4321HT9P-UL | Ducted Indoor Units | 412000 | 9.9 | 17.6 | 462000 | 3.35 | 328000 | 2.41 | 8582.5
213894170 | TOSHIBA CARRIER | MMY-UP4561HT9P-UL | Non-Ducted Indoor Units | 434000 | 9.8 | 17.6 | 488000 | 3.28 | 350000 | 2.21 | 9042.5
213895002 | TOSHIBA CARRIER | MMY-MUP0721HT6P-UL | Mixed Ducted and Non-Ducted Indoor Units | 69000 | 13 | 23.1 | 77000 | 4.23 | 56000 | 2.88 | 1437.5
213895003 | TOSHIBA CARRIER | MMY-MUP0721HT9P-UL | Mixed Ducted and Non-Ducted Indoor Units | 69000 | 13 | 23.1 | 77000 | 4.23 | 56000 | 2.88 | 1437.5
213895004 | TOSHIBA CARRIER | MMY-MUP072H1HT6PUL | Mixed Ducted and Non-Ducted Indoor Units | 69000 | 13.15 | 23.6 | 77000 | 4.37 | 64000 | 2.84 | 1437.5
213895005 | TOSHIBA CARRIER | MMY-MUP072H1HT9PUL | Mixed Ducted and Non-Ducted Indoor Units | 69000 | 13.15 | 23.6 | 77000 | 4.37 | 64000 | 2.84 | 1437.5
213895006 | TOSHIBA CARRIER | MMY-MUP0961HT6P-UL | Mixed Ducted and Non-Ducted Indoor Units | 92000 | 11.9 | 22.8 | 103000 | 4.02 | 76000 | 2.66 | 1917.5
213895007 | TOSHIBA CARRIER | MMY-MUP0961HT9P-UL | Mixed Ducted and Non-Ducted Indoor Units | 92000 | 11.9 | 22.8 | 103000 | 4.02 | 76000 | 2.66 | 1917.5
213895008 | TOSHIBA CARRIER | MMY-MUP096H1HT6PUL | Mixed Ducted and Non-Ducted Indoor Units | 92000 | 11.95 | 21.7 | 103000 | 4.35 | 87000 | 2.78 | 1917.5
213895009 | TOSHIBA CARRIER | MMY-MUP096H1HT9PUL | Mixed Ducted and Non-Ducted Indoor Units | 92000 | 11.95 | 21.7 | 103000 | 4.35 | 87000 | 2.78 | 1917.5
213895012 | TOSHIBA CARRIER | MMY-MUP120H1HT6PUL | Mixed Ducted and Non-Ducted Indoor Units | 114000 | 11.6 | 22.05 | 129000 | 4.02 | 116000 | 2.55 | 2375
213895013 | TOSHIBA CARRIER | MMY-MUP120H1HT9PUL | Mixed Ducted and Non-Ducted Indoor Units | 114000 | 11.6 | 22.05 | 129000 | 4.02 | 116000 | 2.55 | 2375
213895014 | TOSHIBA CARRIER | MMY-MUP1441HT6P-UL | Mixed Ducted and Non-Ducted Indoor Units | 138000 | 11.25 | 22.15 | 154000 | 3.78 | 109000 | 2.59 | 2875
213895015 | TOSHIBA CARRIER | MMY-MUP1441HT9P-UL | Mixed Ducted and Non-Ducted Indoor Units | 138000 | 11.25 | 22.15 | 154000 | 3.78 | 109000 | 2.59 | 2875
213895016 | TOSHIBA CARRIER | MMY-UP144H1HT6PUL | Mixed Ducted and Non-Ducted Indoor Units | 138000 | 11.95 | 23.1 | 154000 | 4.47 | 128000 | 2.74 | 2875
213895017 | TOSHIBA CARRIER | MMY-UP144H1HT9PUL | Mixed Ducted and Non-Ducted Indoor Units | 138000 | 11.95 | 23.1 | 154000 | 4.47 | 128000 | 2.74 | 2875
213895020 | TOSHIBA CARRIER | MMY-MUP1681HT6P-UL | Mixed Ducted and Non-Ducted Indoor Units | 160000 | 11 | 21.35 | 180000 | 3.59 | 132000 | 2.25 | 3332.5
213895021 | TOSHIBA CARRIER | MMY-MUP1681HT9P-UL | Mixed Ducted and Non-Ducted Indoor Units | 160000 | 11 | 21.35 | 180000 | 3.59 | 132000 | 2.25 | 3332.5
213895023 | TOSHIBA CARRIER | MMY-UP2161HT6P-UL | Mixed Ducted and Non-Ducted Indoor Units | 206000 | 11.25 | 21.3 | 232000 | 4.02 | 164000 | 2.75 | 4292.5
213895024 | TOSHIBA CARRIER | MMY-UP2161HT9P-UL | Mixed Ducted and Non-Ducted Indoor Units | 206000 | 11.25 | 21.3 | 232000 | 4.02 | 164000 | 2.75 | 4292.5
213895026 | TOSHIBA CARRIER | MMY-UP2641HT6P-UL | Mixed Ducted and Non-Ducted Indoor Units | 252000 | 10.3 | 20.6 | 284000 | 3.78 | 200000 | 2.52 | 5250
213895027 | TOSHIBA CARRIER | MMY-UP2641HT9P-UL | Mixed Ducted and Non-Ducted Indoor Units | 252000 | 10.3 | 20.6 | 284000 | 3.78 | 200000 | 2.52 | 5250
213895028 | TOSHIBA CARRIER | MMY-UP2881HT6P-UL | Mixed Ducted and Non-Ducted Indoor Units | 276000 | 10.37 | 21 | 308000 | 3.71 | 216000 | 2.41 | 5750
213895029 | TOSHIBA CARRIER | MMY-UP2881HT9P-UL | Mixed Ducted and Non-Ducted Indoor Units | 276000 | 10.37 | 21 | 308000 | 3.71 | 216000 | 2.41 | 5750
213895030 | TOSHIBA CARRIER | MMY-UP288H1HT6PUL | Mixed Ducted and Non-Ducted Indoor Units | 276000 | 11.1 | 19.05 | 308000 | 3.95 | 260000 | 2.39 | 5750
213895031 | TOSHIBA CARRIER | MMY-UP288H1HT9PUL | Mixed Ducted and Non-Ducted Indoor Units | 276000 | 11.1 | 19.05 | 308000 | 3.95 | 260000 | 2.39 | 5750
213895032 | TOSHIBA CARRIER | MMY-UP3121HT6P-UL | Mixed Ducted and Non-Ducted Indoor Units | 298000 | 9.85 | 20.2 | 334000 | 3.57 | 236000 | 2.44 | 6207.5
213895033 | TOSHIBA CARRIER | MMY-UP3121HT9P-UL | Mixed Ducted and Non-Ducted Indoor Units | 298000 | 9.85 | 20.2 | 334000 | 3.57 | 236000 | 2.44 | 6207.5
213895034 | TOSHIBA CARRIER | MMY-UP3361HT6P-UL | Mixed Ducted and Non-Ducted Indoor Units | 320000 | 10.3 | 19.6 | 360000 | 3.49 | 268000 | 2.3 | 6667.5
213895035 | TOSHIBA CARRIER | MMY-UP3361HT9P-UL | Mixed Ducted and Non-Ducted Indoor Units | 320000 | 10.3 | 19.6 | 360000 | 3.49 | 268000 | 2.3 | 6667.5
213895036 | TOSHIBA CARRIER | MMY-UP3601HT6P-UL | Mixed Ducted and Non-Ducted Indoor Units | 342000 | 10.42 | 18.9 | 386000 | 3.47 | 284000 | 2.29 | 7125
213895037 | TOSHIBA CARRIER | MMY-UP3601HT9P-UL | Mixed Ducted and Non-Ducted Indoor Units | 342000 | 10.42 | 18.9 | 386000 | 3.47 | 284000 | 2.29 | 7125
213895038 | TOSHIBA CARRIER | MMY-UP360H1HT6PUL | Mixed Ducted and Non-Ducted Indoor Units | 342000 | 10.45 | 19.4 | 386000 | 3.75 | 348000 | 2.47 | 7125
213895039 | TOSHIBA CARRIER | MMY-UP360H1HT9PUL | Mixed Ducted and Non-Ducted Indoor Units | 342000 | 10.45 | 19.4 | 386000 | 3.75 | 348000 | 2.47 | 7125
213895040 | TOSHIBA CARRIER | MMY-UP3841HT6P-UL | Mixed Ducted and Non-Ducted Indoor Units | 366000 | 10.3 | 18.65 | 412000 | 3.46 | 294000 | 2.28 | 7625
213895041 | TOSHIBA CARRIER | MMY-UP3841HT9P-UL | Mixed Ducted and Non-Ducted Indoor Units | 366000 | 10.3 | 18.65 | 412000 | 3.46 | 294000 | 2.28 | 7625
213895042 | TOSHIBA CARRIER | MMY-UP4081HT6P-UL | Mixed Ducted and Non-Ducted Indoor Units | 390000 | 10.1 | 18.15 | 438000 | 3.36 | 310000 | 2.29 | 8125
213895043 | TOSHIBA CARRIER | MMY-UP4081HT9P-UL | Mixed Ducted and Non-Ducted Indoor Units | 390000 | 10.1 | 18.15 | 438000 | 3.36 | 310000 | 2.29 | 8125
213895044 | TOSHIBA CARRIER | MMY-UP4321HT6P-UL | Mixed Ducted and Non-Ducted Indoor Units | 412000 | 9.95 | 18.05 | 462000 | 3.34 | 328000 | 2.29 | 8582.5
213895045 | TOSHIBA CARRIER | MMY-UP4321HT9P-UL | Mixed Ducted and Non-Ducted Indoor Units | 412000 | 9.95 | 18.05 | 462000 | 3.34 | 328000 | 2.29 | 8582.5
213895046 | TOSHIBA CARRIER | MMY-UP4561HT6P-UL | Mixed Ducted and Non-Ducted Indoor Units | 434000 | 9.65 | 17.45 | 488000 | 3.3 | 350000 | 2.28 | 9042.5
213895047 | TOSHIBA CARRIER | MMY-UP4561HT9P-UL | Mixed Ducted and Non-Ducted Indoor Units | 434000 | 9.65 | 17.45 | 488000 | 3.3 | 350000 | 2.28 | 9042.5
213895054 | TOSHIBA CARRIER | MMY-UP1921HT6P-UL | Ducted Indoor Units | 184000 | 11.3 | 22.4 | 206000 | 4 | 154000 | 2.51 | 3832.5
213895055 | TOSHIBA CARRIER | MMY-UP1921HT9P-UL | Ducted Indoor Units | 184000 | 11.3 | 22.4 | 206000 | 4 | 154000 | 2.51 | 3832.5
213895065 | TOSHIBA CARRIER | MMY-UP240H1HT6PUL | Non-Ducted Indoor Units | 230000 | 12 | 22.5 | 258000 | 3.92 | 232000 | 2.44 | 4792.5
213895066 | TOSHIBA CARRIER | MMY-UP240H1HT9PUL | Non-Ducted Indoor Units | 230000 | 12 | 22.5 | 258000 | 3.92 | 232000 | 2.44 | 4792.5
213895067 | TOSHIBA CARRIER | MMY-UP2401HT6P-UL | Ducted Indoor Units | 230000 | 11.2 | 19.9 | 258000 | 3.88 | 182000 | 2.6 | 4792.5
213895068 | TOSHIBA CARRIER | MMY-UP2401HT9P-UL | Ducted Indoor Units | 230000 | 11.2 | 19.9 | 258000 | 3.88 | 182000 | 2.6 | 4792.5
213895069 | TOSHIBA CARRIER | MMY-UP240H1HT6PUL | Ducted Indoor Units | 230000 | 11.3 | 20.1 | 258000 | 3.99 | 232000 | 2.61 | 4792.5
213895070 | TOSHIBA CARRIER | MMY-UP240H1HT9PUL | Ducted Indoor Units | 230000 | 11.3 | 20.1 | 258000 | 3.99 | 232000 | 2.61 | 4792.5
213895073 | TOSHIBA CARRIER | MMY-UP240H1HT6PUL | Mixed Ducted and Non-Ducted Indoor Units | 230000 | 11.65 | 21.3 | 258000 | 3.95 | 232000 | 2.52 | 4792.5
213895074 | TOSHIBA CARRIER | MMY-UP240H1HT9PUL | Mixed Ducted and Non-Ducted Indoor Units | 230000 | 11.65 | 21.3 | 258000 | 3.95 | 232000 | 2.52 | 4792.5
213925386 | TOSHIBA CARRIER | MMY-MAP0726FT2P-UL | Non-Ducted Indoor Units | 72000 | 13 | 24.5 | 81000 | 3.67 | 56000 | 2.73 | 1500
213925387 | TOSHIBA CARRIER | MMY-MAP0726FT2P-UL | Ducted Indoor Units | 72000 | 11.7 | 19 | 81000 | 3.42 | 56000 | 2.44 | 1500
214825941 | TOSOT | TVRF-VQ72WM/C | Non-Ducted Indoor Units | 69000 | 11.8 | 23.8 | 77000 | 4.4 | 68000 | 2.25 | 1437.5
214825945 | TOSOT | TVRF-VQ96WM/C | Ducted Indoor Units | 92000 | 11.6 | 20.2 | 103000 | 3.9 | 78000 | 2.25 | 1917.5
209445574 | Trane / Mitsubishi Electric | NTXMSM120A1123AA | Non-Ducted Indoor Units | 114000 | 11.8 | 24.5 | 129000 | 3.9 | 92000 | 2.5 | 2375
209447005 | Trane / Mitsubishi Electric | NTXMSM72A1123AA | Non-Ducted Indoor Units | 69000 | 12.3 | 24.2 | 76000 | 4.3 | 56000 | 2.7 | 1437.5
209447006 | Trane / Mitsubishi Electric | NTXMSM72A1123AA | Ducted Indoor Units | 69000 | 12 | 21.5 | 76000 | 4.1 | 56000 | 2.65 | 1437.5
209447007 | Trane / Mitsubishi Electric | NTXMSM96A1123AA | Non-Ducted Indoor Units | 92000 | 12 | 23.4 | 103000 | 4 | 76000 | 2.6 | 1917.5
209447008 | Trane / Mitsubishi Electric | NTXMSM96A1123AA | Ducted Indoor Units | 92000 | 11.8 | 21.2 | 103000 | 3.8 | 76000 | 2.47 | 1917.5
209938001 | Trane / Mitsubishi Electric | NTXMSM120A1123AA | Mixed Ducted and Non-Ducted Indoor Units | 114000 | 11.6 | 22.75 | 129000 | 3.77 | 92000 | 2.43 | 2375
209938002 | Trane / Mitsubishi Electric | NTXMSM96A1123AA | Mixed Ducted and Non-Ducted Indoor Units | 92000 | 11.9 | 22.3 | 103000 | 3.9 | 76000 | 2.53 | 1917.5
209938003 | Trane / Mitsubishi Electric | NTXMSM72A1123AA | Mixed Ducted and Non-Ducted Indoor Units | 69000 | 12.15 | 22.85 | 76000 | 4.2 | 56000 | 2.67 | 1437.5
213893640 | Trane / Mitsubishi Electric | TUHYE0723AN40AN | Ducted Indoor Units | 69000 | 12.2 | 22.2 | 76000 | 4.05 | 64000 | 2.29 | 1437.5
213893641 | Trane / Mitsubishi Electric | TUHYE0723AN40AN | Non-Ducted Indoor Units | 69000 | 13.7 | 27.1 | 76000 | 4.57 | 64000 | 2.4 | 1437.5
213893642 | Trane / Mitsubishi Electric | TUHYE0724AN40AN | Ducted Indoor Units | 69000 | 12.2 | 22.2 | 76000 | 4.05 | 64000 | 2.29 | 1437.5
213893643 | Trane / Mitsubishi Electric | TUHYE0724AN40AN | Non-Ducted Indoor Units | 69000 | 13.7 | 27.1 | 76000 | 4.57 | 64000 | 2.4 | 1437.5
213893644 | Trane / Mitsubishi Electric | TUHYE0963AN40AN | Ducted Indoor Units | 92000 | 11.9 | 23.5 | 103000 | 4.04 | 80000 | 2.28 | 1917.5
213893645 | Trane / Mitsubishi Electric | TUHYE0963AN40AN | Non-Ducted Indoor Units | 92000 | 12.3 | 26.5 | 103000 | 4.39 | 80000 | 2.43 | 1917.5
213893646 | Trane / Mitsubishi Electric | TUHYE0964AN40AN | Ducted Indoor Units | 92000 | 11.9 | 23.5 | 103000 | 4.04 | 80000 | 2.28 | 1917.5
213893647 | Trane / Mitsubishi Electric | TUHYE0964AN40AN | Non-Ducted Indoor Units | 92000 | 12.3 | 26.5 | 103000 | 4.39 | 80000 | 2.43 | 1917.5
213893650 | Trane / Mitsubishi Electric | TUHYE1923BN40AN | Ducted Indoor Units | 184000 | 11.2 | 22.4 | 206000 | 3.75 | 160000 | 2.12 | 3832.5
213893651 | Trane / Mitsubishi Electric | TUHYE1923BN40AN | Non-Ducted Indoor Units | 184000 | 11.4 | 24.5 | 206000 | 4.11 | 160000 | 2.27 | 3832.5
213893652 | Trane / Mitsubishi Electric | TUHYE1924BN40AN | Ducted Indoor Units | 184000 | 11.2 | 22.4 | 206000 | 3.75 | 160000 | 2.12 | 3832.5
213893653 | Trane / Mitsubishi Electric | TUHYE1924BN40AN | Non-Ducted Indoor Units | 184000 | 11.4 | 24.5 | 206000 | 4.11 | 160000 | 2.27 | 3832.5
213893654 | Trane / Mitsubishi Electric | TUHYE2163BN40AN | Non-Ducted Indoor Units | 206000 | 11.1 | 24.8 | 232000 | 4.03 | 196000 | 2.31 | 4292.5
213893655 | Trane / Mitsubishi Electric | TUHYE2164BN40AN | Non-Ducted Indoor Units | 206000 | 11.1 | 24.8 | 232000 | 4.03 | 196000 | 2.31 | 4292.5
213893656 | Trane / Mitsubishi Electric | TUHYE2643BN40AN | Ducted Indoor Units | 252000 | 11.4 | 21.7 | 282000 | 3.72 | 212000 | 2.1 | 5250
213893657 | Trane / Mitsubishi Electric | TUHYE2643BN40AN | Non-Ducted Indoor Units | 252000 | 11.4 | 23.7 | 282000 | 3.94 | 212000 | 2.14 | 5250
213893658 | Trane / Mitsubishi Electric | TUHYE2644BN40AN | Ducted Indoor Units | 252000 | 11.4 | 21.7 | 282000 | 3.72 | 212000 | 2.1 | 5250
213893659 | Trane / Mitsubishi Electric | TUHYE2644BN40AN | Non-Ducted Indoor Units | 252000 | 11.4 | 23.7 | 282000 | 3.94 | 212000 | 2.14 | 5250
213893660 | Trane / Mitsubishi Electric | TUHYE2883BN40AN | Ducted Indoor Units | 276000 | 10.8 | 21.2 | 308000 | 3.65 | 234000 | 2.1 | 5750
213893661 | Trane / Mitsubishi Electric | TUHYE2883BN40AN | Non-Ducted Indoor Units | 276000 | 10.7 | 22.9 | 308000 | 3.91 | 234000 | 2.17 | 5750
213893662 | Trane / Mitsubishi Electric | TUHYE2884BN40AN | Ducted Indoor Units | 276000 | 10.8 | 21.2 | 308000 | 3.65 | 234000 | 2.1 | 5750
213893663 | Trane / Mitsubishi Electric | TUHYE2884BN40AN | Non-Ducted Indoor Units | 276000 | 10.7 | 22.9 | 308000 | 3.91 | 234000 | 2.17 | 5750
213893664 | Trane / Mitsubishi Electric | TUHYE3123BN40AN | Ducted Indoor Units | 298000 | 10.4 | 20.5 | 334000 | 3.58 | 266000 | 2.1 | 6207.5
213893665 | Trane / Mitsubishi Electric | TUHYE3123BN40AN | Non-Ducted Indoor Units | 298000 | 9.9 | 21.6 | 334000 | 3.78 | 266000 | 2.16 | 6207.5
213893666 | Trane / Mitsubishi Electric | TUHYE3124BN40AN | Ducted Indoor Units | 298000 | 10.4 | 20.5 | 334000 | 3.58 | 266000 | 2.1 | 6207.5
213893667 | Trane / Mitsubishi Electric | TUHYE3124BN40AN | Non-Ducted Indoor Units | 298000 | 9.9 | 21.6 | 334000 | 3.78 | 266000 | 2.16 | 6207.5
213893668 | Trane / Mitsubishi Electric | TUHYE3363BN40AN | Ducted Indoor Units | 320000 | 10.5 | 21 | 360000 | 3.58 | 280000 | 2.1 | 6667.5
213893669 | Trane / Mitsubishi Electric | TUHYE3363BN40AN | Non-Ducted Indoor Units | 320000 | 10 | 22.4 | 360000 | 3.68 | 280000 | 2.13 | 6667.5
213893670 | Trane / Mitsubishi Electric | TUHYE3364BN40AN | Ducted Indoor Units | 320000 | 10.5 | 21 | 360000 | 3.58 | 280000 | 2.1 | 6667.5
213893671 | Trane / Mitsubishi Electric | TUHYE3364BN40AN | Non-Ducted Indoor Units | 320000 | 10 | 22.4 | 360000 | 3.68 | 280000 | 2.13 | 6667.5
213893672 | Trane / Mitsubishi Electric | TUHYE3603BN40AN | Ducted Indoor Units | 344000 | 10.1 | 20.5 | 386000 | 3.51 | 312000 | 2.1 | 7167.5
213893673 | Trane / Mitsubishi Electric | TUHYE3603BN40AN | Non-Ducted Indoor Units | 344000 | 9.7 | 22 | 386000 | 3.65 | 312000 | 2.17 | 7167.5
213893674 | Trane / Mitsubishi Electric | TUHYE3604BN40AN | Ducted Indoor Units | 344000 | 10.1 | 20.5 | 386000 | 3.51 | 312000 | 2.1 | 7167.5
213893675 | Trane / Mitsubishi Electric | TUHYE3604BN40AN | Non-Ducted Indoor Units | 344000 | 9.7 | 22 | 386000 | 3.65 | 312000 | 2.17 | 7167.5
213893676 | Trane / Mitsubishi Electric | TUHYE3843BN40AN | Ducted Indoor Units | 364000 | 9.9 | 19.7 | 410000 | 3.48 | 328000 | 2.13 | 7582.5
213893677 | Trane / Mitsubishi Electric | TUHYE3844BN40AN | Ducted Indoor Units | 364000 | 9.9 | 19.7 | 410000 | 3.48 | 328000 | 2.13 | 7582.5
213893678 | Trane / Mitsubishi Electric | TUHYE4083BN40AN | Ducted Indoor Units | 390000 | 9.8 | 19.1 | 430000 | 3.45 | 346000 | 2.17 | 8125
213893679 | Trane / Mitsubishi Electric | TUHYE4084BN40AN | Ducted Indoor Units | 390000 | 9.8 | 19.1 | 430000 | 3.45 | 346000 | 2.17 | 8125
213893680 | Trane / Mitsubishi Electric | TUHYH0723AN40AN | Ducted Indoor Units | 69000 | 11.9 | 21.8 | 76000 | 4.03 | 64000 | 2.31 | 1437.5
213893681 | Trane / Mitsubishi Electric | TUHYH0723AN40AN | Non-Ducted Indoor Units | 69000 | 12.5 | 24.7 | 76000 | 4.39 | 64000 | 2.51 | 1437.5
213893682 | Trane / Mitsubishi Electric | TUHYH0724AN40AN | Ducted Indoor Units | 69000 | 11.9 | 21.8 | 76000 | 4.03 | 64000 | 2.31 | 1437.5
213893683 | Trane / Mitsubishi Electric | TUHYH0724AN40AN | Non-Ducted Indoor Units | 69000 | 12.5 | 24.7 | 76000 | 4.39 | 64000 | 2.51 | 1437.5
213893684 | Trane / Mitsubishi Electric | TUHYH0963AN40AN | Ducted Indoor Units | 92000 | 12.3 | 21 | 103000 | 4 | 87000 | 2.39 | 1917.5
213893685 | Trane / Mitsubishi Electric | TUHYH0963AN40AN | Non-Ducted Indoor Units | 92000 | 12.5 | 23.3 | 103000 | 4.35 | 87000 | 2.56 | 1917.5
213893686 | Trane / Mitsubishi Electric | TUHYH0964AN40AN | Ducted Indoor Units | 92000 | 12.3 | 21 | 103000 | 4 | 87000 | 2.39 | 1917.5
213893687 | Trane / Mitsubishi Electric | TUHYH0964AN40AN | Non-Ducted Indoor Units | 92000 | 12.5 | 23.3 | 103000 | 4.35 | 87000 | 2.56 | 1917.5
213893693 | Trane / Mitsubishi Electric | TUHYH1443BN40AN | Non-Ducted Indoor Units | 138000 | 11.6 | 23.1 | 152000 | 4.1 | 128000 | 2.34 | 2875
213893695 | Trane / Mitsubishi Electric | TUHYH1444BN40AN | Non-Ducted Indoor Units | 138000 | 11.6 | 23.1 | 152000 | 4.1 | 128000 | 2.34 | 2875
213893696 | Trane / Mitsubishi Electric | TUHYH1923BN40AN | Ducted Indoor Units | 184000 | 11.6 | 19.8 | 206000 | 3.71 | 174000 | 2.22 | 3832.5
213893697 | Trane / Mitsubishi Electric | TUHYH1923BN40AN | Non-Ducted Indoor Units | 184000 | 11.5 | 21.6 | 206000 | 4.07 | 174000 | 2.4 | 3832.5
213893698 | Trane / Mitsubishi Electric | TUHYH1924BN40AN | Ducted Indoor Units | 184000 | 11.6 | 19.8 | 206000 | 3.71 | 174000 | 2.22 | 3832.5
213893699 | Trane / Mitsubishi Electric | TUHYH1924BN40AN | Non-Ducted Indoor Units | 184000 | 11.5 | 21.6 | 206000 | 4.07 | 174000 | 2.4 | 3832.5
213893702 | Trane / Mitsubishi Electric | TUHYP0723AN40AN | Non-Ducted Indoor Units | 69000 | 12 | 26.9 | 76000 | 4.34 | 56000 | 3 | 1437.5
213893703 | Trane / Mitsubishi Electric | TUHYP0724AN40AN | Non-Ducted Indoor Units | 69000 | 12 | 26.9 | 76000 | 4.34 | 56000 | 3 | 1437.5
213893705 | Trane / Mitsubishi Electric | TUHYP0963AN40AN | Non-Ducted Indoor Units | 92000 | 11.6 | 24.8 | 103000 | 4.34 | 76000 | 2.82 | 1917.5
213893707 | Trane / Mitsubishi Electric | TUHYP0964AN40AN | Non-Ducted Indoor Units | 92000 | 11.6 | 24.8 | 103000 | 4.34 | 76000 | 2.82 | 1917.5
213893714 | Trane / Mitsubishi Electric | TUHYP2643BN40AN | Ducted Indoor Units | 252000 | 10.5 | 20.2 | 282000 | 3.66 | 186000 | 2.33 | 5250
213893715 | Trane / Mitsubishi Electric | TUHYP2643BN40AN | Non-Ducted Indoor Units | 252000 | 10.6 | 22.5 | 282000 | 3.84 | 186000 | 2.55 | 5250
213893716 | Trane / Mitsubishi Electric | TUHYP2644BN40AN | Ducted Indoor Units | 252000 | 10.5 | 20.2 | 282000 | 3.66 | 186000 | 2.33 | 5250
213893717 | Trane / Mitsubishi Electric | TUHYP2644BN40AN | Non-Ducted Indoor Units | 252000 | 10.6 | 22.5 | 282000 | 3.84 | 186000 | 2.55 | 5250
213893718 | Trane / Mitsubishi Electric | TUHYP2883BN40AN | Ducted Indoor Units | 276000 | 10.2 | 19 | 308000 | 3.58 | 200000 | 2.27 | 5750
213893719 | Trane / Mitsubishi Electric | TUHYP2883BN40AN | Non-Ducted Indoor Units | 276000 | 10.1 | 20.8 | 308000 | 3.78 | 200000 | 2.49 | 5750
213893720 | Trane / Mitsubishi Electric | TUHYP2884BN40AN | Ducted Indoor Units | 276000 | 10.2 | 19 | 308000 | 3.58 | 200000 | 2.27 | 5750
213893721 | Trane / Mitsubishi Electric | TUHYP2884BN40AN | Non-Ducted Indoor Units | 276000 | 10.1 | 20.8 | 308000 | 3.78 | 200000 | 2.49 | 5750
213893722 | Trane / Mitsubishi Electric | TUHYP3123BN40AN | Ducted Indoor Units | 298000 | 9.9 | 18.2 | 334000 | 3.5 | 216000 | 2.22 | 6207.5
213893724 | Trane / Mitsubishi Electric | TUHYP3124BN40AN | Ducted Indoor Units | 298000 | 9.9 | 18.2 | 334000 | 3.5 | 216000 | 2.22 | 6207.5
213893726 | Trane / Mitsubishi Electric | TUHYP3363BN40AN | Ducted Indoor Units | 320000 | 10 | 18.1 | 360000 | 3.5 | 234000 | 2.25 | 6667.5
213893727 | Trane / Mitsubishi Electric | TUHYP3363BN40AN | Non-Ducted Indoor Units | 320000 | 9.6 | 20.3 | 360000 | 3.57 | 234000 | 2.3 | 6667.5
213893728 | Trane / Mitsubishi Electric | TUHYP3364BN40AN | Ducted Indoor Units | 320000 | 10 | 18.1 | 360000 | 3.5 | 234000 | 2.25 | 6667.5
213893729 | Trane / Mitsubishi Electric | TUHYP3364BN40AN | Non-Ducted Indoor Units | 320000 | 9.6 | 20.3 | 360000 | 3.57 | 234000 | 2.3 | 6667.5
213893730 | Trane / Mitsubishi Electric | TUHYP3603BN40AN | Ducted Indoor Units | 344000 | 9.8 | 17.3 | 386000 | 3.42 | 248000 | 2.2 | 7167.5
213893731 | Trane / Mitsubishi Electric | TUHYP3604BN40AN | Ducted Indoor Units | 344000 | 9.8 | 17.3 | 386000 | 3.42 | 248000 | 2.2 | 7167.5
213893732 | Trane / Mitsubishi Electric | TUHYP3843BN40AN | Ducted Indoor Units | 364000 | 9.7 | 17.2 | 410000 | 3.39 | 262000 | 2.16 | 7582.5
213893733 | Trane / Mitsubishi Electric | TUHYP3844BN40AN | Ducted Indoor Units | 364000 | 9.7 | 17.2 | 410000 | 3.39 | 262000 | 2.16 | 7582.5
213893734 | Trane / Mitsubishi Electric | TUHYP4083BN40AN | Ducted Indoor Units | 390000 | 9.7 | 17.2 | 430000 | 3.35 | 278000 | 2.13 | 8125
213893735 | Trane / Mitsubishi Electric | TUHYP4084BN40AN | Ducted Indoor Units | 390000 | 9.7 | 17.2 | 430000 | 3.35 | 278000 | 2.13 | 8125
213893736 | Trane / Mitsubishi Electric | TUHYP4323BN40AN | Ducted Indoor Units | 410000 | 9.7 | 17.2 | 454000 | 3.31 | 292000 | 2.1 | 8542.5
213893737 | Trane / Mitsubishi Electric | TUHYP4324BN40AN | Ducted Indoor Units | 410000 | 9.7 | 17.2 | 454000 | 3.31 | 292000 | 2.1 | 8542.5
213893740 | Trane / Mitsubishi Electric | TUHYE1923BN41AN | Ducted Indoor Units | 184000 | 11.2 | 22.4 | 206000 | 3.75 | 160000 | 2.12 | 3832.5
213893741 | Trane / Mitsubishi Electric | TUHYE1923BN41AN | Non-Ducted Indoor Units | 184000 | 11.4 | 24.5 | 206000 | 4.11 | 160000 | 2.27 | 3832.5
213893742 | Trane / Mitsubishi Electric | TUHYE1924BN41AN | Ducted Indoor Units | 184000 | 11.2 | 22.4 | 206000 | 3.75 | 160000 | 2.12 | 3832.5
213893743 | Trane / Mitsubishi Electric | TUHYE1924BN41AN | Non-Ducted Indoor Units | 184000 | 11.4 | 24.5 | 206000 | 4.11 | 160000 | 2.27 | 3832.5
213893744 | Trane / Mitsubishi Electric | TUHYE2163BN41AN | Non-Ducted Indoor Units | 206000 | 11.1 | 24.8 | 232000 | 4.03 | 196000 | 2.31 | 4292.5
213893745 | Trane / Mitsubishi Electric | TUHYE2164BN41AN | Non-Ducted Indoor Units | 206000 | 11.1 | 24.8 | 232000 | 4.03 | 196000 | 2.31 | 4292.5
213893746 | Trane / Mitsubishi Electric | TUHYE2643BN41AN | Ducted Indoor Units | 252000 | 11.4 | 21.7 | 282000 | 3.72 | 212000 | 2.1 | 5250
213893747 | Trane / Mitsubishi Electric | TUHYE2643BN41AN | Non-Ducted Indoor Units | 252000 | 11.4 | 23.7 | 282000 | 3.94 | 212000 | 2.14 | 5250
213893748 | Trane / Mitsubishi Electric | TUHYE2644BN41AN | Ducted Indoor Units | 252000 | 11.4 | 21.7 | 282000 | 3.72 | 212000 | 2.1 | 5250
213893749 | Trane / Mitsubishi Electric | TUHYE2644BN41AN | Non-Ducted Indoor Units | 252000 | 11.4 | 23.7 | 282000 | 3.94 | 212000 | 2.14 | 5250
213893750 | Trane / Mitsubishi Electric | TUHYE2883BN41AN | Ducted Indoor Units | 276000 | 10.8 | 21.2 | 308000 | 3.65 | 234000 | 2.1 | 5750
213893751 | Trane / Mitsubishi Electric | TUHYE2883BN41AN | Non-Ducted Indoor Units | 276000 | 10.7 | 22.9 | 308000 | 3.91 | 234000 | 2.17 | 5750
213893752 | Trane / Mitsubishi Electric | TUHYE2884BN41AN | Ducted Indoor Units | 276000 | 10.8 | 21.2 | 308000 | 3.65 | 234000 | 2.1 | 5750
213893753 | Trane / Mitsubishi Electric | TUHYE2884BN41AN | Non-Ducted Indoor Units | 276000 | 10.7 | 22.9 | 308000 | 3.91 | 234000 | 2.17 | 5750
213893754 | Trane / Mitsubishi Electric | TUHYE3123BN41AN | Ducted Indoor Units | 298000 | 10.4 | 20.5 | 334000 | 3.58 | 266000 | 2.1 | 6207.5
213893755 | Trane / Mitsubishi Electric | TUHYE3123BN41AN | Non-Ducted Indoor Units | 298000 | 9.9 | 21.6 | 334000 | 3.78 | 266000 | 2.16 | 6207.5
213893756 | Trane / Mitsubishi Electric | TUHYE3124BN41AN | Ducted Indoor Units | 298000 | 10.4 | 20.5 | 334000 | 3.58 | 266000 | 2.1 | 6207.5
213893757 | Trane / Mitsubishi Electric | TUHYE3124BN41AN | Non-Ducted Indoor Units | 298000 | 9.9 | 21.6 | 334000 | 3.78 | 266000 | 2.16 | 6207.5
213893758 | Trane / Mitsubishi Electric | TUHYE3363BN41AN | Ducted Indoor Units | 320000 | 10.5 | 21 | 360000 | 3.58 | 280000 | 2.1 | 6667.5
213893759 | Trane / Mitsubishi Electric | TUHYE3363BN41AN | Non-Ducted Indoor Units | 320000 | 10 | 22.4 | 360000 | 3.68 | 280000 | 2.13 | 6667.5
213893760 | Trane / Mitsubishi Electric | TUHYE3364BN41AN | Ducted Indoor Units | 320000 | 10.5 | 21 | 360000 | 3.58 | 280000 | 2.1 | 6667.5
213893761 | Trane / Mitsubishi Electric | TUHYE3364BN41AN | Non-Ducted Indoor Units | 320000 | 10 | 22.4 | 360000 | 3.68 | 280000 | 2.13 | 6667.5
213893762 | Trane / Mitsubishi Electric | TUHYE3603BN41AN | Ducted Indoor Units | 344000 | 10.1 | 20.5 | 386000 | 3.51 | 312000 | 2.1 | 7167.5
213893763 | Trane / Mitsubishi Electric | TUHYE3603BN41AN | Non-Ducted Indoor Units | 344000 | 9.7 | 22 | 386000 | 3.65 | 312000 | 2.17 | 7167.5
213893764 | Trane / Mitsubishi Electric | TUHYE3604BN41AN | Ducted Indoor Units | 344000 | 10.1 | 20.5 | 386000 | 3.51 | 312000 | 2.1 | 7167.5
213893765 | Trane / Mitsubishi Electric | TUHYE3604BN41AN | Non-Ducted Indoor Units | 344000 | 9.7 | 22 | 386000 | 3.65 | 312000 | 2.17 | 7167.5
213893766 | Trane / Mitsubishi Electric | TUHYE3843BN41AN | Ducted Indoor Units | 364000 | 9.9 | 19.7 | 410000 | 3.48 | 328000 | 2.13 | 7582.5
213893767 | Trane / Mitsubishi Electric | TUHYE3844BN41AN | Ducted Indoor Units | 364000 | 9.9 | 19.7 | 410000 | 3.48 | 328000 | 2.13 | 7582.5
213893768 | Trane / Mitsubishi Electric | TUHYE4083BN41AN | Ducted Indoor Units | 390000 | 9.8 | 19.1 | 430000 | 3.45 | 346000 | 2.17 | 8125
213893769 | Trane / Mitsubishi Electric | TUHYE4084BN41AN | Ducted Indoor Units | 390000 | 9.8 | 19.1 | 430000 | 3.45 | 346000 | 2.17 | 8125
213893770 | Trane / Mitsubishi Electric | TUHYE0723AN41AN | Ducted Indoor Units | 69000 | 12.2 | 22.2 | 76000 | 4.05 | 64000 | 2.29 | 1437.5
213893771 | Trane / Mitsubishi Electric | TUHYE0723AN41AN | Non-Ducted Indoor Units | 69000 | 13.7 | 27.1 | 76000 | 4.57 | 64000 | 2.4 | 1437.5
213893772 | Trane / Mitsubishi Electric | TUHYE0724AN41AN | Non-Ducted Indoor Units | 69000 | 13.7 | 27.1 | 76000 | 4.57 | 64000 | 2.4 | 1437.5
213893773 | Trane / Mitsubishi Electric | TUHYE0963AN41AN | Ducted Indoor Units | 92000 | 11.9 | 23.5 | 103000 | 4.04 | 80000 | 2.28 | 1917.5
213893774 | Trane / Mitsubishi Electric | TUHYE0963AN41AN | Non-Ducted Indoor Units | 92000 | 12.3 | 26.5 | 103000 | 4.39 | 80000 | 2.43 | 1917.5
213893775 | Trane / Mitsubishi Electric | TUHYE0964AN41AN | Ducted Indoor Units | 92000 | 11.9 | 23.5 | 103000 | 4.04 | 80000 | 2.28 | 1917.5
213893776 | Trane / Mitsubishi Electric | TUHYE0964AN41AN | Non-Ducted Indoor Units | 92000 | 12.3 | 26.5 | 103000 | 4.39 | 80000 | 2.43 | 1917.5
213893781 | Trane / Mitsubishi Electric | TUHYH1923BN41AN | Ducted Indoor Units | 184000 | 11.6 | 19.8 | 206000 | 3.71 | 174000 | 2.22 | 3832.5
213893782 | Trane / Mitsubishi Electric | TUHYH1923BN41AN | Non-Ducted Indoor Units | 184000 | 11.5 | 21.6 | 206000 | 4.07 | 174000 | 2.4 | 3832.5
213893783 | Trane / Mitsubishi Electric | TUHYH1924BN41AN | Ducted Indoor Units | 184000 | 11.6 | 19.8 | 206000 | 3.71 | 174000 | 2.22 | 3832.5
213893787 | Trane / Mitsubishi Electric | TUHYH0963AN41AN | Ducted Indoor Units | 92000 | 12.3 | 21 | 103000 | 4 | 87000 | 2.39 | 1917.5
213893788 | Trane / Mitsubishi Electric | TUHYH0963AN41AN | Non-Ducted Indoor Units | 92000 | 12.5 | 23.3 | 103000 | 4.35 | 87000 | 2.56 | 1917.5
213893789 | Trane / Mitsubishi Electric | TUHYH0964AN41AN | Ducted Indoor Units | 92000 | 12.3 | 21 | 103000 | 4 | 87000 | 2.39 | 1917.5
213893790 | Trane / Mitsubishi Electric | TUHYH0964AN41AN | Non-Ducted Indoor Units | 92000 | 12.5 | 23.3 | 103000 | 4.35 | 87000 | 2.56 | 1917.5
213893797 | Trane / Mitsubishi Electric | TUHYP2643BN41AN | Ducted Indoor Units | 252000 | 10.5 | 20.2 | 282000 | 3.66 | 186000 | 2.33 | 5250
213893798 | Trane / Mitsubishi Electric | TUHYP2643BN41AN | Non-Ducted Indoor Units | 252000 | 10.6 | 22.5 | 282000 | 3.84 | 186000 | 2.55 | 5250
213893799 | Trane / Mitsubishi Electric | TUHYP2644BN41AN | Ducted Indoor Units | 252000 | 10.5 | 20.2 | 282000 | 3.66 | 186000 | 2.33 | 5250
213893800 | Trane / Mitsubishi Electric | TUHYP2644BN41AN | Non-Ducted Indoor Units | 252000 | 10.6 | 22.5 | 282000 | 3.84 | 186000 | 2.55 | 5250
213893801 | Trane / Mitsubishi Electric | TUHYP2883BN41AN | Ducted Indoor Units | 276000 | 10.2 | 19 | 308000 | 3.58 | 200000 | 2.27 | 5750
213893802 | Trane / Mitsubishi Electric | TUHYP2883BN41AN | Non-Ducted Indoor Units | 276000 | 10.1 | 20.8 | 308000 | 3.78 | 200000 | 2.49 | 5750
213893803 | Trane / Mitsubishi Electric | TUHYP2884BN41AN | Ducted Indoor Units | 276000 | 10.2 | 19 | 308000 | 3.58 | 200000 | 2.27 | 5750
213893804 | Trane / Mitsubishi Electric | TUHYP2884BN41AN | Non-Ducted Indoor Units | 276000 | 10.1 | 20.8 | 308000 | 3.78 | 200000 | 2.49 | 5750
213893805 | Trane / Mitsubishi Electric | TUHYP3123BN41AN | Ducted Indoor Units | 298000 | 9.9 | 18.2 | 334000 | 3.5 | 216000 | 2.22 | 6207.5
213893807 | Trane / Mitsubishi Electric | TUHYP3124BN41AN | Ducted Indoor Units | 298000 | 9.9 | 18.2 | 334000 | 3.5 | 216000 | 2.22 | 6207.5
213893809 | Trane / Mitsubishi Electric | TUHYP3363BN41AN | Ducted Indoor Units | 320000 | 10 | 18.1 | 360000 | 3.5 | 234000 | 2.25 | 6667.5
213893810 | Trane / Mitsubishi Electric | TUHYP3363BN41AN | Non-Ducted Indoor Units | 320000 | 9.6 | 20.3 | 360000 | 3.57 | 234000 | 2.3 | 6667.5
213893811 | Trane / Mitsubishi Electric | TUHYP3364BN41AN | Ducted Indoor Units | 320000 | 10 | 18.1 | 360000 | 3.5 | 234000 | 2.25 | 6667.5
213893812 | Trane / Mitsubishi Electric | TUHYP3364BN41AN | Non-Ducted Indoor Units | 320000 | 9.6 | 20.3 | 360000 | 3.57 | 234000 | 2.3 | 6667.5
213893813 | Trane / Mitsubishi Electric | TUHYP3603BN41AN | Ducted Indoor Units | 344000 | 9.8 | 17.3 | 386000 | 3.42 | 248000 | 2.2 | 7167.5
213893814 | Trane / Mitsubishi Electric | TUHYP3604BN41AN | Ducted Indoor Units | 344000 | 9.8 | 17.3 | 386000 | 3.42 | 248000 | 2.2 | 7167.5
213893815 | Trane / Mitsubishi Electric | TUHYP3843BN41AN | Ducted Indoor Units | 364000 | 9.7 | 17.2 | 410000 | 3.39 | 262000 | 2.16 | 7582.5
213893816 | Trane / Mitsubishi Electric | TUHYP3844BN41AN | Ducted Indoor Units | 364000 | 9.7 | 17.2 | 410000 | 3.39 | 262000 | 2.16 | 7582.5
213893817 | Trane / Mitsubishi Electric | TUHYP4083BN41AN | Ducted Indoor Units | 390000 | 9.7 | 17.2 | 430000 | 3.35 | 278000 | 2.13 | 8125
213893818 | Trane / Mitsubishi Electric | TUHYP4084BN41AN | Ducted Indoor Units | 390000 | 9.7 | 17.2 | 430000 | 3.35 | 278000 | 2.13 | 8125
213893819 | Trane / Mitsubishi Electric | TUHYP4323BN41AN | Ducted Indoor Units | 410000 | 9.7 | 17.2 | 454000 | 3.31 | 292000 | 2.1 | 8542.5
213893820 | Trane / Mitsubishi Electric | TUHYP4324BN41AN | Ducted Indoor Units | 410000 | 9.7 | 17.2 | 454000 | 3.31 | 292000 | 2.1 | 8542.5
213893822 | Trane / Mitsubishi Electric | TUHYP0963AN41AN | Non-Ducted Indoor Units | 92000 | 11.6 | 24.8 | 103000 | 4.34 | 76000 | 2.82 | 1917.5
213893824 | Trane / Mitsubishi Electric | TUHYP0964AN41AN | Non-Ducted Indoor Units | 92000 | 11.6 | 24.8 | 103000 | 4.34 | 76000 | 2.82 | 1917.5
213893840 | Trane / Mitsubishi Electric | TUHYE4323BN40AN | Ducted Indoor Units | 410000 | 9.8 | 18.8 | 454000 | 3.41 | 362000 | 2.21 | 8542.5
213893841 | Trane / Mitsubishi Electric | TUHYE4324BN40AN | Ducted Indoor Units | 410000 | 9.8 | 18.8 | 454000 | 3.41 | 362000 | 2.21 | 8542.5
213893846 | Trane / Mitsubishi Electric | TUHYH1443BN41AN | Non-Ducted Indoor Units | 138000 | 11.6 | 23.1 | 152000 | 4.1 | 128000 | 2.34 | 2875
213893849 | Trane / Mitsubishi Electric | TUHYE4323BN41AN | Ducted Indoor Units | 410000 | 9.8 | 18.8 | 454000 | 3.41 | 362000 | 2.21 | 8542.5
213893850 | Trane / Mitsubishi Electric | TUHYE4324BN41AN | Ducted Indoor Units | 410000 | 9.8 | 18.8 | 454000 | 3.41 | 362000 | 2.21 | 8542.5
213893854 | Trane / Mitsubishi Electric | TUHYH0723AN41AN | Ducted Indoor Units | 69000 | 11.9 | 21.8 | 76000 | 4.03 | 64000 | 2.31 | 1437.5
213893855 | Trane / Mitsubishi Electric | TUHYH0723AN41AN | Non-Ducted Indoor Units | 69000 | 12.5 | 24.7 | 76000 | 4.39 | 64000 | 2.51 | 1437.5
213893856 | Trane / Mitsubishi Electric | TUHYH0724AN41AN | Non-Ducted Indoor Units | 69000 | 12.5 | 24.7 | 76000 | 4.39 | 64000 | 2.51 | 1437.5
213893857 | Trane / Mitsubishi Electric | TUHYP0723AN41AN | Non-Ducted Indoor Units | 69000 | 12 | 26.9 | 76000 | 4.34 | 56000 | 3 | 1437.5
213893858 | Trane / Mitsubishi Electric | TUHYP0724AN41AN | Non-Ducted Indoor Units | 69000 | 12 | 26.9 | 76000 | 4.34 | 56000 | 3 | 1437.5
213893859 | Trane / Mitsubishi Electric | TUHYE0724AN41AN | Ducted Indoor Units | 69000 | 12.2 | 22.2 | 76000 | 4.05 | 64000 | 2.29 | 1437.5
213893860 | Trane / Mitsubishi Electric | TUHYH0724AN41AN | Ducted Indoor Units | 69000 | 11.9 | 21.8 | 76000 | 4.03 | 64000 | 2.31 | 1437.5
213896019 | Trane / Mitsubishi Electric | TURYE0723AN40AN | Ducted Indoor Units | 69000 | 11.8 | 22.2 | 76000 | 3.81 | 61000 | 2.25 | 1437.5
213896020 | Trane / Mitsubishi Electric | TURYE0723AN41AN | Ducted Indoor Units | 69000 | 11.8 | 22.2 | 76000 | 3.81 | 61000 | 2.25 | 1437.5
213896021 | Trane / Mitsubishi Electric | TURYE0724AN40AN | Ducted Indoor Units | 69000 | 11.8 | 22.2 | 76000 | 3.81 | 61000 | 2.25 | 1437.5
213896022 | Trane / Mitsubishi Electric | TURYE0724AN41AN | Ducted Indoor Units | 69000 | 11.8 | 22.2 | 76000 | 3.81 | 61000 | 2.25 | 1437.5
213896027 | Trane / Mitsubishi Electric | TURYE1923BN40AN | Ducted Indoor Units | 184000 | 11 | 20.5 | 204000 | 3.66 | 158000 | 2.08 | 3832.5
213896028 | Trane / Mitsubishi Electric | TURYE1923BN41AN | Ducted Indoor Units | 184000 | 11 | 20.5 | 204000 | 3.66 | 158000 | 2.08 | 3832.5
213896029 | Trane / Mitsubishi Electric | TURYE1924BN40AN | Ducted Indoor Units | 184000 | 11 | 20.5 | 204000 | 3.66 | 158000 | 2.08 | 3832.5
213896030 | Trane / Mitsubishi Electric | TURYE1924BN41AN | Ducted Indoor Units | 184000 | 11 | 20.5 | 204000 | 3.66 | 158000 | 2.08 | 3832.5
213896043 | Trane / Mitsubishi Electric | TURYH0723AN40AN | Ducted Indoor Units | 69000 | 11.6 | 21.7 | 76000 | 3.76 | 64000 | 2.27 | 1437.5
213896044 | Trane / Mitsubishi Electric | TURYH0723AN41AN | Ducted Indoor Units | 69000 | 11.6 | 21.7 | 76000 | 3.76 | 64000 | 2.27 | 1437.5
213896045 | Trane / Mitsubishi Electric | TURYH0724AN40AN | Ducted Indoor Units | 69000 | 11.6 | 21.7 | 76000 | 3.76 | 64000 | 2.27 | 1437.5
213896046 | Trane / Mitsubishi Electric | TURYH0724AN41AN | Ducted Indoor Units | 69000 | 11.6 | 21.7 | 76000 | 3.76 | 64000 | 2.27 | 1437.5
213896047 | Trane / Mitsubishi Electric | TURYH0963AN40AN | Ducted Indoor Units | 92000 | 11.6 | 20.3 | 103000 | 3.88 | 87000 | 2.25 | 1917.5
213896048 | Trane / Mitsubishi Electric | TURYH0963AN41AN | Ducted Indoor Units | 92000 | 11.6 | 20.3 | 103000 | 3.88 | 87000 | 2.25 | 1917.5
213896049 | Trane / Mitsubishi Electric | TURYH0964AN40AN | Ducted Indoor Units | 92000 | 11.6 | 20.3 | 103000 | 3.88 | 87000 | 2.25 | 1917.5
213896050 | Trane / Mitsubishi Electric | TURYH0964AN41AN | Ducted Indoor Units | 92000 | 11.6 | 20.3 | 103000 | 3.88 | 87000 | 2.25 | 1917.5
213896155 | Trane / Mitsubishi Electric | TURYE0723AN40AN | Non-Ducted Indoor Units | 69000 | 12.2 | 23.5 | 76000 | 4.37 | 61000 | 2.3 | 1437.5
213896156 | Trane / Mitsubishi Electric | TURYE0723AN41AN | Non-Ducted Indoor Units | 69000 | 12.2 | 23.5 | 76000 | 4.37 | 61000 | 2.3 | 1437.5
213896157 | Trane / Mitsubishi Electric | TURYE0724AN40AN | Non-Ducted Indoor Units | 69000 | 12.2 | 23.5 | 76000 | 4.37 | 61000 | 2.3 | 1437.5
213896158 | Trane / Mitsubishi Electric | TURYE0724AN41AN | Non-Ducted Indoor Units | 69000 | 12.2 | 23.5 | 76000 | 4.37 | 61000 | 2.3 | 1437.5
213896159 | Trane / Mitsubishi Electric | TURYE0963AN40AN | Non-Ducted Indoor Units | 92000 | 12 | 24.2 | 103000 | 4.26 | 79000 | 2.3 | 1917.5
213896160 | Trane / Mitsubishi Electric | TURYE0963AN41AN | Non-Ducted Indoor Units | 92000 | 12 | 24.2 | 103000 | 4.26 | 79000 | 2.3 | 1917.5
213896161 | Trane / Mitsubishi Electric | TURYE0964AN40AN | Non-Ducted Indoor Units | 92000 | 12 | 24.2 | 103000 | 4.26 | 79000 | 2.3 | 1917.5
213896162 | Trane / Mitsubishi Electric | TURYE0964AN41AN | Non-Ducted Indoor Units | 92000 | 12 | 24.2 | 103000 | 4.26 | 79000 | 2.3 | 1917.5
213896163 | Trane / Mitsubishi Electric | TURYE1923BN40AN | Non-Ducted Indoor Units | 184000 | 11.3 | 22.4 | 204000 | 3.99 | 158000 | 2.15 | 3832.5
213896164 | Trane / Mitsubishi Electric | TURYE1923BN41AN | Non-Ducted Indoor Units | 184000 | 11.3 | 22.4 | 204000 | 3.99 | 158000 | 2.15 | 3832.5
213896165 | Trane / Mitsubishi Electric | TURYE1924BN40AN | Non-Ducted Indoor Units | 184000 | 11.3 | 22.4 | 204000 | 3.99 | 158000 | 2.15 | 3832.5
213896166 | Trane / Mitsubishi Electric | TURYE1924BN41AN | Non-Ducted Indoor Units | 184000 | 11.3 | 22.4 | 204000 | 3.99 | 158000 | 2.15 | 3832.5
213896187 | Trane / Mitsubishi Electric | TURYH0723AN40AN | Non-Ducted Indoor Units | 69000 | 12.1 | 22.8 | 76000 | 4.09 | 64000 | 2.3 | 1437.5
213896188 | Trane / Mitsubishi Electric | TURYH0723AN41AN | Non-Ducted Indoor Units | 69000 | 12.1 | 22.8 | 76000 | 4.09 | 64000 | 2.3 | 1437.5
213896189 | Trane / Mitsubishi Electric | TURYH0724AN40AN | Non-Ducted Indoor Units | 69000 | 12.1 | 22.8 | 76000 | 4.09 | 64000 | 2.3 | 1437.5
213896190 | Trane / Mitsubishi Electric | TURYH0724AN41AN | Non-Ducted Indoor Units | 69000 | 12.1 | 22.8 | 76000 | 4.09 | 64000 | 2.3 | 1437.5
213896191 | Trane / Mitsubishi Electric | TURYH0963AN40AN | Non-Ducted Indoor Units | 92000 | 12 | 23.2 | 103000 | 4.14 | 87000 | 2.3 | 1917.5
213896192 | Trane / Mitsubishi Electric | TURYH0963AN41AN | Non-Ducted Indoor Units | 92000 | 12 | 23.2 | 103000 | 4.14 | 87000 | 2.3 | 1917.5
213896193 | Trane / Mitsubishi Electric | TURYH0964AN40AN | Non-Ducted Indoor Units | 92000 | 12 | 23.2 | 103000 | 4.14 | 87000 | 2.3 | 1917.5
213896194 | Trane / Mitsubishi Electric | TURYH0964AN41AN | Non-Ducted Indoor Units | 92000 | 12 | 23.2 | 103000 | 4.14 | 87000 | 2.3 | 1917.5
213896195 | Trane / Mitsubishi Electric | TURYH1443BN40AN | Non-Ducted Indoor Units | 138000 | 11.5 | 21.6 | 152000 | 3.82 | 128000 | 2.14 | 2875
213896196 | Trane / Mitsubishi Electric | TURYH1443BN41AN | Non-Ducted Indoor Units | 138000 | 11.5 | 21.6 | 152000 | 3.82 | 128000 | 2.14 | 2875
213896197 | Trane / Mitsubishi Electric | TURYH1444BN40AN | Non-Ducted Indoor Units | 138000 | 11.5 | 21.6 | 152000 | 3.82 | 128000 | 2.14 | 2875
213896198 | Trane / Mitsubishi Electric | TURYH1444BN41AN | Non-Ducted Indoor Units | 138000 | 11.5 | 21.6 | 152000 | 3.82 | 128000 | 2.14 | 2875
213896199 | Trane / Mitsubishi Electric | TURYH1923BN40AN | Non-Ducted Indoor Units | 184000 | 11.2 | 21.4 | 206000 | 3.88 | 174000 | 2.15 | 3832.5
213896200 | Trane / Mitsubishi Electric | TURYH1923BN41AN | Non-Ducted Indoor Units | 184000 | 11.2 | 21.4 | 206000 | 3.88 | 174000 | 2.15 | 3832.5
213896201 | Trane / Mitsubishi Electric | TURYH1924BN40AN | Non-Ducted Indoor Units | 184000 | 11.2 | 21.4 | 206000 | 3.88 | 174000 | 2.15 | 3832.5
213896202 | Trane / Mitsubishi Electric | TURYH1924BN41AN | Non-Ducted Indoor Units | 184000 | 11.2 | 21.4 | 206000 | 3.88 | 174000 | 2.15 | 3832.5
213896203 | Trane / Mitsubishi Electric | TURYP0723AN40AN | Non-Ducted Indoor Units | 69000 | 11.9 | 23 | 76000 | 4.09 | 56000 | 2.26 | 1437.5
213896204 | Trane / Mitsubishi Electric | TURYP0723AN41AN | Non-Ducted Indoor Units | 69000 | 11.9 | 23 | 76000 | 4.09 | 56000 | 2.26 | 1437.5
213896205 | Trane / Mitsubishi Electric | TURYP0724AN40AN | Non-Ducted Indoor Units | 69000 | 11.9 | 23 | 76000 | 4.09 | 56000 | 2.26 | 1437.5
213896206 | Trane / Mitsubishi Electric | TURYP0724AN41AN | Non-Ducted Indoor Units | 69000 | 11.9 | 23 | 76000 | 4.09 | 56000 | 2.26 | 1437.5
213896207 | Trane / Mitsubishi Electric | TURYP0963AN40AN | Non-Ducted Indoor Units | 92000 | 11.5 | 23.8 | 103000 | 4.14 | 71000 | 2.26 | 1917.5
213896208 | Trane / Mitsubishi Electric | TURYP0963AN41AN | Non-Ducted Indoor Units | 92000 | 11.5 | 23.8 | 103000 | 4.14 | 71000 | 2.26 | 1917.5
213896209 | Trane / Mitsubishi Electric | TURYP0964AN40AN | Non-Ducted Indoor Units | 92000 | 11.5 | 23.8 | 103000 | 4.14 | 71000 | 2.26 | 1917.5
213896210 | Trane / Mitsubishi Electric | TURYP0964AN41AN | Non-Ducted Indoor Units | 92000 | 11.5 | 23.8 | 103000 | 4.14 | 71000 | 2.26 | 1917.5
213916698 | Trane / Mitsubishi Electric | TUHYE0723AN40AN | Mixed Ducted and Non-Ducted Indoor Units | 69000 | 12.95 | 24.65 | 76000 | 4.31 | 64000 | 2.34 | 1437.5
213916699 | Trane / Mitsubishi Electric | TUHYE0723AN41AN | Mixed Ducted and Non-Ducted Indoor Units | 69000 | 12.95 | 24.65 | 76000 | 4.31 | 64000 | 2.34 | 1437.5
213916700 | Trane / Mitsubishi Electric | TUHYE0724AN40AN | Mixed Ducted and Non-Ducted Indoor Units | 69000 | 12.95 | 24.65 | 76000 | 4.31 | 64000 | 2.34 | 1437.5
213916701 | Trane / Mitsubishi Electric | TUHYE0724AN41AN | Mixed Ducted and Non-Ducted Indoor Units | 69000 | 12.95 | 24.65 | 76000 | 4.31 | 64000 | 2.34 | 1437.5
213916702 | Trane / Mitsubishi Electric | TUHYE0963AN40AN | Mixed Ducted and Non-Ducted Indoor Units | 92000 | 12.1 | 25 | 103000 | 4.21 | 80000 | 2.35 | 1917.5
213916703 | Trane / Mitsubishi Electric | TUHYE0963AN41AN | Mixed Ducted and Non-Ducted Indoor Units | 92000 | 12.1 | 25 | 103000 | 4.21 | 80000 | 2.35 | 1917.5
213916704 | Trane / Mitsubishi Electric | TUHYE0964AN40AN | Mixed Ducted and Non-Ducted Indoor Units | 92000 | 12.1 | 25 | 103000 | 4.21 | 80000 | 2.35 | 1917.5
213916705 | Trane / Mitsubishi Electric | TUHYE0964AN41AN | Mixed Ducted and Non-Ducted Indoor Units | 92000 | 12.1 | 25 | 103000 | 4.21 | 80000 | 2.35 | 1917.5
213916719 | Trane / Mitsubishi Electric | TUHYE1923BN40AN | Mixed Ducted and Non-Ducted Indoor Units | 184000 | 11.3 | 23.45 | 206000 | 3.93 | 160000 | 2.19 | 3832.5
213916720 | Trane / Mitsubishi Electric | TUHYE1923BN41AN | Mixed Ducted and Non-Ducted Indoor Units | 184000 | 11.3 | 23.45 | 206000 | 3.93 | 160000 | 2.19 | 3832.5
213916722 | Trane / Mitsubishi Electric | TUHYE1924BN40AN | Mixed Ducted and Non-Ducted Indoor Units | 184000 | 11.3 | 23.45 | 206000 | 3.93 | 160000 | 2.19 | 3832.5
213916723 | Trane / Mitsubishi Electric | TUHYE1924BN41AN | Mixed Ducted and Non-Ducted Indoor Units | 184000 | 11.3 | 23.45 | 206000 | 3.93 | 160000 | 2.19 | 3832.5
213916740 | Trane / Mitsubishi Electric | TUHYE2643BN40AN | Mixed Ducted and Non-Ducted Indoor Units | 252000 | 11.4 | 22.7 | 282000 | 3.83 | 212000 | 2.12 | 5250
213916741 | Trane / Mitsubishi Electric | TUHYE2643BN41AN | Mixed Ducted and Non-Ducted Indoor Units | 252000 | 11.4 | 22.7 | 282000 | 3.83 | 212000 | 2.12 | 5250
213916742 | Trane / Mitsubishi Electric | TUHYE2644BN40AN | Mixed Ducted and Non-Ducted Indoor Units | 252000 | 11.4 | 22.7 | 282000 | 3.83 | 212000 | 2.12 | 5250
213916743 | Trane / Mitsubishi Electric | TUHYE2644BN41AN | Mixed Ducted and Non-Ducted Indoor Units | 252000 | 11.4 | 22.7 | 282000 | 3.83 | 212000 | 2.12 | 5250
213916744 | Trane / Mitsubishi Electric | TUHYE2883BN40AN | Mixed Ducted and Non-Ducted Indoor Units | 276000 | 10.75 | 22.05 | 308000 | 3.78 | 234000 | 2.13 | 5750
213916745 | Trane / Mitsubishi Electric | TUHYE2883BN41AN | Mixed Ducted and Non-Ducted Indoor Units | 276000 | 10.75 | 22.05 | 308000 | 3.78 | 234000 | 2.13 | 5750
213916746 | Trane / Mitsubishi Electric | TUHYE2884BN40AN | Mixed Ducted and Non-Ducted Indoor Units | 276000 | 10.75 | 22.05 | 308000 | 3.78 | 234000 | 2.13 | 5750
213916747 | Trane / Mitsubishi Electric | TUHYE2884BN41AN | Mixed Ducted and Non-Ducted Indoor Units | 276000 | 10.75 | 22.05 | 308000 | 3.78 | 234000 | 2.13 | 5750
213916748 | Trane / Mitsubishi Electric | TUHYE3123BN40AN | Mixed Ducted and Non-Ducted Indoor Units | 298000 | 10.15 | 21.05 | 334000 | 3.68 | 266000 | 2.13 | 6207.5
213916749 | Trane / Mitsubishi Electric | TUHYE3123BN41AN | Mixed Ducted and Non-Ducted Indoor Units | 298000 | 10.15 | 21.05 | 334000 | 3.68 | 266000 | 2.13 | 6207.5
213916750 | Trane / Mitsubishi Electric | TUHYE3124BN40AN | Mixed Ducted and Non-Ducted Indoor Units | 298000 | 10.15 | 21.05 | 334000 | 3.68 | 266000 | 2.13 | 6207.5
213916751 | Trane / Mitsubishi Electric | TUHYE3124BN41AN | Mixed Ducted and Non-Ducted Indoor Units | 298000 | 10.15 | 21.05 | 334000 | 3.68 | 266000 | 2.13 | 6207.5
213916752 | Trane / Mitsubishi Electric | TUHYE3363BN40AN | Mixed Ducted and Non-Ducted Indoor Units | 320000 | 10.25 | 21.7 | 360000 | 3.63 | 280000 | 2.11 | 6667.5
213916753 | Trane / Mitsubishi Electric | TUHYE3363BN41AN | Mixed Ducted and Non-Ducted Indoor Units | 320000 | 10.25 | 21.7 | 360000 | 3.63 | 280000 | 2.11 | 6667.5
213916754 | Trane / Mitsubishi Electric | TUHYE3364BN40AN | Mixed Ducted and Non-Ducted Indoor Units | 320000 | 10.25 | 21.7 | 360000 | 3.63 | 280000 | 2.11 | 6667.5
213916755 | Trane / Mitsubishi Electric | TUHYE3364BN41AN | Mixed Ducted and Non-Ducted Indoor Units | 320000 | 10.25 | 21.7 | 360000 | 3.63 | 280000 | 2.11 | 6667.5
213916756 | Trane / Mitsubishi Electric | TUHYE3603BN40AN | Mixed Ducted and Non-Ducted Indoor Units | 344000 | 9.9 | 21.25 | 386000 | 3.58 | 312000 | 2.13 | 7167.5
213916757 | Trane / Mitsubishi Electric | TUHYE3603BN41AN | Mixed Ducted and Non-Ducted Indoor Units | 344000 | 9.9 | 21.25 | 386000 | 3.58 | 312000 | 2.13 | 7167.5
213916758 | Trane / Mitsubishi Electric | TUHYE3604BN40AN | Mixed Ducted and Non-Ducted Indoor Units | 344000 | 9.9 | 21.25 | 386000 | 3.58 | 312000 | 2.13 | 7167.5
213916759 | Trane / Mitsubishi Electric | TUHYE3604BN41AN | Mixed Ducted and Non-Ducted Indoor Units | 344000 | 9.9 | 21.25 | 386000 | 3.58 | 312000 | 2.13 | 7167.5
213916772 | Trane / Mitsubishi Electric | TUHYH0723AN40AN | Mixed Ducted and Non-Ducted Indoor Units | 69000 | 12.2 | 23.25 | 76000 | 4.21 | 64000 | 2.41 | 1437.5
213916773 | Trane / Mitsubishi Electric | TUHYH0723AN41AN | Mixed Ducted and Non-Ducted Indoor Units | 69000 | 12.2 | 23.25 | 76000 | 4.21 | 64000 | 2.41 | 1437.5
213916774 | Trane / Mitsubishi Electric | TUHYH0724AN40AN | Mixed Ducted and Non-Ducted Indoor Units | 69000 | 12.2 | 23.25 | 76000 | 4.21 | 64000 | 2.41 | 1437.5
213916775 | Trane / Mitsubishi Electric | TUHYH0724AN41AN | Mixed Ducted and Non-Ducted Indoor Units | 69000 | 12.2 | 23.25 | 76000 | 4.21 | 64000 | 2.41 | 1437.5
213916776 | Trane / Mitsubishi Electric | TUHYH0963AN40AN | Mixed Ducted and Non-Ducted Indoor Units | 92000 | 12.4 | 22.15 | 103000 | 4.17 | 87000 | 2.47 | 1917.5
213916777 | Trane / Mitsubishi Electric | TUHYH0963AN41AN | Mixed Ducted and Non-Ducted Indoor Units | 92000 | 12.4 | 22.15 | 103000 | 4.17 | 87000 | 2.47 | 1917.5
213916778 | Trane / Mitsubishi Electric | TUHYH0964AN40AN | Mixed Ducted and Non-Ducted Indoor Units | 92000 | 12.4 | 22.15 | 103000 | 4.17 | 87000 | 2.47 | 1917.5
213916779 | Trane / Mitsubishi Electric | TUHYH0964AN41AN | Mixed Ducted and Non-Ducted Indoor Units | 92000 | 12.4 | 22.15 | 103000 | 4.17 | 87000 | 2.47 | 1917.5
213916784 | Trane / Mitsubishi Electric | TUHYH1443BN40AN | Mixed Ducted and Non-Ducted Indoor Units | 138000 | 11.2 | 21.25 | 152000 | 3.89 | 128000 | 2.23 | 2875
213916785 | Trane / Mitsubishi Electric | TUHYH1443BN41AN | Mixed Ducted and Non-Ducted Indoor Units | 138000 | 11.2 | 21.25 | 152000 | 3.89 | 128000 | 2.23 | 2875
213916786 | Trane / Mitsubishi Electric | TUHYH1444BN40AN | Mixed Ducted and Non-Ducted Indoor Units | 138000 | 11.2 | 21.25 | 152000 | 3.89 | 128000 | 2.23 | 2875
213916787 | Trane / Mitsubishi Electric | TUHYH1923BN40AN | Mixed Ducted and Non-Ducted Indoor Units | 184000 | 11.55 | 20.7 | 206000 | 3.89 | 174000 | 2.31 | 3832.5
213916788 | Trane / Mitsubishi Electric | TUHYH1923BN41AN | Mixed Ducted and Non-Ducted Indoor Units | 184000 | 11.55 | 20.7 | 206000 | 3.89 | 174000 | 2.31 | 3832.5
213916789 | Trane / Mitsubishi Electric | TUHYH1924BN40AN | Mixed Ducted and Non-Ducted Indoor Units | 184000 | 11.55 | 20.7 | 206000 | 3.89 | 174000 | 2.31 | 3832.5
213916821 | Trane / Mitsubishi Electric | TUHYP2643BN40AN | Mixed Ducted and Non-Ducted Indoor Units | 252000 | 10.55 | 21.35 | 282000 | 3.75 | 186000 | 2.44 | 5250
213916822 | Trane / Mitsubishi Electric | TUHYP2643BN41AN | Mixed Ducted and Non-Ducted Indoor Units | 252000 | 10.55 | 21.35 | 282000 | 3.75 | 186000 | 2.44 | 5250
213916823 | Trane / Mitsubishi Electric | TUHYP2644BN40AN | Mixed Ducted and Non-Ducted Indoor Units | 252000 | 10.55 | 21.35 | 282000 | 3.75 | 186000 | 2.44 | 5250
213916824 | Trane / Mitsubishi Electric | TUHYP2644BN41AN | Mixed Ducted and Non-Ducted Indoor Units | 252000 | 10.55 | 21.35 | 282000 | 3.75 | 186000 | 2.44 | 5250
213916825 | Trane / Mitsubishi Electric | TUHYP2883BN40AN | Mixed Ducted and Non-Ducted Indoor Units | 276000 | 10.15 | 19.9 | 308000 | 3.68 | 200000 | 2.38 | 5750
213916826 | Trane / Mitsubishi Electric | TUHYP2883BN41AN | Mixed Ducted and Non-Ducted Indoor Units | 276000 | 10.15 | 19.9 | 308000 | 3.68 | 200000 | 2.38 | 5750
213916827 | Trane / Mitsubishi Electric | TUHYP2884BN40AN | Mixed Ducted and Non-Ducted Indoor Units | 276000 | 10.15 | 19.9 | 308000 | 3.68 | 200000 | 2.38 | 5750
213916828 | Trane / Mitsubishi Electric | TUHYP2884BN41AN | Mixed Ducted and Non-Ducted Indoor Units | 276000 | 10.15 | 19.9 | 308000 | 3.68 | 200000 | 2.38 | 5750
213916829 | Trane / Mitsubishi Electric | TUHYP3123BN40AN | Mixed Ducted and Non-Ducted Indoor Units | 298000 | 9.7 | 19.05 | 334000 | 3.56 | 216000 | 2.3 | 6207.5
213916830 | Trane / Mitsubishi Electric | TUHYP3123BN41AN | Mixed Ducted and Non-Ducted Indoor Units | 298000 | 9.7 | 19.05 | 334000 | 3.56 | 216000 | 2.3 | 6207.5
213916831 | Trane / Mitsubishi Electric | TUHYP3124BN40AN | Mixed Ducted and Non-Ducted Indoor Units | 298000 | 9.7 | 19.05 | 334000 | 3.56 | 216000 | 2.3 | 6207.5
213916832 | Trane / Mitsubishi Electric | TUHYP3124BN41AN | Mixed Ducted and Non-Ducted Indoor Units | 298000 | 9.7 | 19.05 | 334000 | 3.56 | 216000 | 2.3 | 6207.5
213916833 | Trane / Mitsubishi Electric | TUHYP3363BN40AN | Mixed Ducted and Non-Ducted Indoor Units | 320000 | 9.8 | 19.2 | 360000 | 3.53 | 234000 | 2.27 | 6667.5
213916834 | Trane / Mitsubishi Electric | TUHYP3363BN41AN | Mixed Ducted and Non-Ducted Indoor Units | 320000 | 9.8 | 19.2 | 360000 | 3.53 | 234000 | 2.27 | 6667.5
213916835 | Trane / Mitsubishi Electric | TUHYP3364BN40AN | Mixed Ducted and Non-Ducted Indoor Units | 320000 | 9.8 | 19.2 | 360000 | 3.53 | 234000 | 2.27 | 6667.5
213916836 | Trane / Mitsubishi Electric | TUHYP3364BN41AN | Mixed Ducted and Non-Ducted Indoor Units | 320000 | 9.8 | 19.2 | 360000 | 3.53 | 234000 | 2.27 | 6667.5
213916837 | Trane / Mitsubishi Electric | TUHYP3603BN40AN | Mixed Ducted and Non-Ducted Indoor Units | 344000 | 9.6 | 17.8 | 386000 | 3.46 | 248000 | 2.22 | 7167.5
213916838 | Trane / Mitsubishi Electric | TUHYP3603BN41AN | Mixed Ducted and Non-Ducted Indoor Units | 344000 | 9.6 | 17.8 | 386000 | 3.46 | 248000 | 2.22 | 7167.5
213916839 | Trane / Mitsubishi Electric | TUHYP3604BN40AN | Mixed Ducted and Non-Ducted Indoor Units | 344000 | 9.6 | 17.8 | 386000 | 3.46 | 248000 | 2.22 | 7167.5
213916840 | Trane / Mitsubishi Electric | TUHYP3604BN41AN | Mixed Ducted and Non-Ducted Indoor Units | 344000 | 9.6 | 17.8 | 386000 | 3.46 | 248000 | 2.22 | 7167.5
213916936 | Trane / Mitsubishi Electric | TUHYH1924BN41AN | Non-Ducted Indoor Units | 184000 | 11.5 | 21.6 | 206000 | 4.07 | 174000 | 2.4 | 3832.5
213916938 | Trane / Mitsubishi Electric | TUHYH1444BN41AN | Non-Ducted Indoor Units | 138000 | 11.6 | 23.1 | 152000 | 4.1 | 128000 | 2.34 | 2875
213916939 | Trane / Mitsubishi Electric | TUHYH1444BN41AN | Mixed Ducted and Non-Ducted Indoor Units | 138000 | 11.2 | 21.25 | 152000 | 3.89 | 128000 | 2.23 | 2875
213916940 | Trane / Mitsubishi Electric | TUHYH1924BN41AN | Mixed Ducted and Non-Ducted Indoor Units | 184000 | 11.55 | 20.7 | 206000 | 3.89 | 174000 | 2.31 | 3832.5
214050281 | Trane / Mitsubishi Electric | TURYE0723AN40AN | Mixed Ducted and Non-Ducted Indoor Units | 69000 | 12 | 22.85 | 76000 | 4.09 | 61000 | 2.27 | 1437.5
214050282 | Trane / Mitsubishi Electric | TURYE0723AN41AN | Mixed Ducted and Non-Ducted Indoor Units | 69000 | 12 | 22.85 | 76000 | 4.09 | 61000 | 2.27 | 1437.5
214050283 | Trane / Mitsubishi Electric | TURYE0724AN40AN | Mixed Ducted and Non-Ducted Indoor Units | 69000 | 12 | 22.85 | 76000 | 4.09 | 61000 | 2.27 | 1437.5
214050284 | Trane / Mitsubishi Electric | TURYE0724AN41AN | Mixed Ducted and Non-Ducted Indoor Units | 69000 | 12 | 22.85 | 76000 | 4.09 | 61000 | 2.27 | 1437.5
214050285 | Trane / Mitsubishi Electric | TURYE0963AN40AN | Mixed Ducted and Non-Ducted Indoor Units | 92000 | 11.85 | 23.35 | 103000 | 4.1 | 79000 | 2.27 | 1917.5
214050286 | Trane / Mitsubishi Electric | TURYE0963AN41AN | Mixed Ducted and Non-Ducted Indoor Units | 92000 | 11.85 | 23.35 | 103000 | 4.1 | 79000 | 2.27 | 1917.5
214050287 | Trane / Mitsubishi Electric | TURYE0964AN40AN | Mixed Ducted and Non-Ducted Indoor Units | 92000 | 11.85 | 23.35 | 103000 | 4.1 | 79000 | 2.27 | 1917.5
214050288 | Trane / Mitsubishi Electric | TURYE0964AN41AN | Mixed Ducted and Non-Ducted Indoor Units | 92000 | 11.85 | 23.35 | 103000 | 4.1 | 79000 | 2.27 | 1917.5
214050303 | Trane / Mitsubishi Electric | TURYE1923BN40AN | Mixed Ducted and Non-Ducted Indoor Units | 184000 | 11.15 | 21.45 | 204000 | 3.82 | 158000 | 2.11 | 3832.5
214050304 | Trane / Mitsubishi Electric | TURYE1923BN41AN | Mixed Ducted and Non-Ducted Indoor Units | 184000 | 11.15 | 21.45 | 204000 | 3.82 | 158000 | 2.11 | 3832.5
214050307 | Trane / Mitsubishi Electric | TURYE1924BN40AN | Mixed Ducted and Non-Ducted Indoor Units | 184000 | 11.15 | 21.45 | 204000 | 3.82 | 158000 | 2.11 | 3832.5
214050308 | Trane / Mitsubishi Electric | TURYE1924BN41AN | Mixed Ducted and Non-Ducted Indoor Units | 184000 | 11.15 | 21.45 | 204000 | 3.82 | 158000 | 2.11 | 3832.5
214050349 | Trane / Mitsubishi Electric | TURYH0723AN40AN | Mixed Ducted and Non-Ducted Indoor Units | 69000 | 11.85 | 22.25 | 76000 | 3.92 | 64000 | 2.28 | 1437.5
214050350 | Trane / Mitsubishi Electric | TURYH0723AN41AN | Mixed Ducted and Non-Ducted Indoor Units | 69000 | 11.85 | 22.25 | 76000 | 3.92 | 64000 | 2.28 | 1437.5
214050351 | Trane / Mitsubishi Electric | TURYH0724AN40AN | Mixed Ducted and Non-Ducted Indoor Units | 69000 | 11.85 | 22.25 | 76000 | 3.92 | 64000 | 2.28 | 1437.5
214050352 | Trane / Mitsubishi Electric | TURYH0724AN41AN | Mixed Ducted and Non-Ducted Indoor Units | 69000 | 11.85 | 22.25 | 76000 | 3.92 | 64000 | 2.28 | 1437.5
214050353 | Trane / Mitsubishi Electric | TURYH0963AN40AN | Mixed Ducted and Non-Ducted Indoor Units | 92000 | 11.8 | 21.75 | 103000 | 4.01 | 87000 | 2.27 | 1917.5
214050354 | Trane / Mitsubishi Electric | TURYH0963AN41AN | Mixed Ducted and Non-Ducted Indoor Units | 92000 | 11.8 | 21.75 | 103000 | 4.01 | 87000 | 2.27 | 1917.5
214050355 | Trane / Mitsubishi Electric | TURYH0964AN40AN | Mixed Ducted and Non-Ducted Indoor Units | 92000 | 11.8 | 21.75 | 103000 | 4.01 | 87000 | 2.27 | 1917.5
214050356 | Trane / Mitsubishi Electric | TURYH0964AN41AN | Mixed Ducted and Non-Ducted Indoor Units | 92000 | 11.8 | 21.75 | 103000 | 4.01 | 87000 | 2.27 | 1917.5
214050361 | Trane / Mitsubishi Electric | TURYH1443BN40AN | Mixed Ducted and Non-Ducted Indoor Units | 138000 | 11.15 | 20.65 | 152000 | 3.63 | 128000 | 2.11 | 2875
214050362 | Trane / Mitsubishi Electric | TURYH1443BN41AN | Mixed Ducted and Non-Ducted Indoor Units | 138000 | 11.15 | 20.65 | 152000 | 3.63 | 128000 | 2.11 | 2875
214050363 | Trane / Mitsubishi Electric | TURYH1444BN40AN | Mixed Ducted and Non-Ducted Indoor Units | 138000 | 11.15 | 20.65 | 152000 | 3.63 | 128000 | 2.11 | 2875
214050364 | Trane / Mitsubishi Electric | TURYH1444BN41AN | Mixed Ducted and Non-Ducted Indoor Units | 138000 | 11.15 | 20.65 | 152000 | 3.63 | 128000 | 2.11 | 2875
214050365 | Trane / Mitsubishi Electric | TURYH1923BN40AN | Mixed Ducted and Non-Ducted Indoor Units | 184000 | 11 | 20.4 | 206000 | 3.74 | 174000 | 2.12 | 3832.5
214050366 | Trane / Mitsubishi Electric | TURYH1923BN41AN | Mixed Ducted and Non-Ducted Indoor Units | 184000 | 11 | 20.4 | 206000 | 3.74 | 174000 | 2.12 | 3832.5
214050367 | Trane / Mitsubishi Electric | TURYH1924BN40AN | Mixed Ducted and Non-Ducted Indoor Units | 184000 | 11 | 20.4 | 206000 | 3.74 | 174000 | 2.12 | 3832.5
214050368 | Trane / Mitsubishi Electric | TURYH1924BN41AN | Mixed Ducted and Non-Ducted Indoor Units | 184000 | 11 | 20.4 | 206000 | 3.74 | 174000 | 2.12 | 3832.5
214050373 | Trane / Mitsubishi Electric | TURYP0723AN40AN | Mixed Ducted and Non-Ducted Indoor Units | 69000 | 11.65 | 22.3 | 76000 | 3.92 | 56000 | 2.26 | 1437.5
214050374 | Trane / Mitsubishi Electric | TURYP0723AN41AN | Mixed Ducted and Non-Ducted Indoor Units | 69000 | 11.65 | 22.3 | 76000 | 3.92 | 56000 | 2.26 | 1437.5
214050375 | Trane / Mitsubishi Electric | TURYP0724AN40AN | Mixed Ducted and Non-Ducted Indoor Units | 69000 | 11.65 | 22.3 | 76000 | 3.92 | 56000 | 2.26 | 1437.5
214050376 | Trane / Mitsubishi Electric | TURYP0724AN41AN | Mixed Ducted and Non-Ducted Indoor Units | 69000 | 11.65 | 22.3 | 76000 | 3.92 | 56000 | 2.26 | 1437.5
214091484 | YORK | YVAHP072B32S | Ducted Indoor Units | 69000 | 12 | 19 | 77000 | 3.54 | 56000 | 2.38 | 1437.5
214091500 | YORK | YVAHP072B42S | Ducted Indoor Units | 69000 | 12 | 19 | 77000 | 3.54 | 56000 | 2.38 | 1437.5
214091516 | YORK | YVAHP072B52S | Ducted Indoor Units | 69000 | 12 | 19 | 77000 | 3.54 | 56000 | 2.38 | 1437.5
214091628 | YORK | YVAHP072B32S | Non-Ducted Indoor Units | 69000 | 13.1 | 20.5 | 77000 | 4.25 | 56000 | 2.6 | 1437.5
214091644 | YORK | YVAHP072B42S | Non-Ducted Indoor Units | 69000 | 13.1 | 20.5 | 77000 | 4.25 | 56000 | 2.6 | 1437.5
214091660 | YORK | YVAHP072B52S | Non-Ducted Indoor Units | 69000 | 13.1 | 20.5 | 77000 | 4.25 | 56000 | 2.6 | 1437.5
214091772 | YORK | YVAHP072B32S | Mixed Ducted and Non-Ducted Indoor Units | 69000 | 12.6 | 19.75 | 77000 | 3.89 | 56000 | 2.49 | 1437.5
214091788 | YORK | YVAHP072B42S | Mixed Ducted and Non-Ducted Indoor Units | 69000 | 12.6 | 19.75 | 77000 | 3.89 | 56000 | 2.49 | 1437.5
214091804 | YORK | YVAHP072B52S | Mixed Ducted and Non-Ducted Indoor Units | 69000 | 12.6 | 19.75 | 77000 | 3.89 | 56000 | 2.49 | 1437.5
214094258 | YORK | YVAHR072B32S | Ducted Indoor Units | 69000 | 12 | 19 | 77000 | 3.54 | 56000 | 2.38 | 1437.5
214094274 | YORK | YVAHR072B42S | Ducted Indoor Units | 69000 | 12 | 19 | 77000 | 3.54 | 56000 | 2.38 | 1437.5
214094290 | YORK | YVAHR072B52S | Ducted Indoor Units | 69000 | 12 | 19 | 77000 | 3.54 | 56000 | 2.38 | 1437.5
214094410 | YORK | YVAHR072B32S | Non-Ducted Indoor Units | 69000 | 13.1 | 20.5 | 77000 | 4.25 | 56000 | 2.6 | 1437.5
214094426 | YORK | YVAHR072B42S | Non-Ducted Indoor Units | 69000 | 13.1 | 20.5 | 77000 | 4.25 | 56000 | 2.6 | 1437.5
214094442 | YORK | YVAHR072B52S | Non-Ducted Indoor Units | 69000 | 13.1 | 20.5 | 77000 | 4.25 | 56000 | 2.6 | 1437.5
214094554 | YORK | YVAHR072B32S | Mixed Ducted and Non-Ducted Indoor Units | 69000 | 12.6 | 19.75 | 77000 | 3.89 | 56000 | 2.49 | 1437.5
214094570 | YORK | YVAHR072B42S | Mixed Ducted and Non-Ducted Indoor Units | 69000 | 12.6 | 19.75 | 77000 | 3.89 | 56000 | 2.49 | 1437.5
214094586 | YORK | YVAHR072B52S | Mixed Ducted and Non-Ducted Indoor Units | 69000 | 12.6 | 19.75 | 77000 | 3.89 | 56000 | 2.49 | 1437.5