213738405 | Central Heat Pump | DAY & NIGHT | DLCURAH30ABK | ADP |  | FG82936 | *92MSN0601714A* | 29600 |  |  | 15.2 | 8.1 | 31800 |  |  | 26000 | 81.76% | 1.84 | Both | 617.5 | 2.47 | HRCU-A-CB (Split System: Heat Pump with Remote Outdoor Unit-Air-Source) | N/A
211713350 | Central Heat Pump | COMFORTMAKER | DLCURAH30ABK |  |  | EA*4X43L21A* | *92ESN0802120A* | 31200 |  |  | 15.2 | 8.5 | 33600 |  |  | 26000 | 77.38% | 1.88 | Both | 650 | 2.6 | HRCU-A-CB (Split System: Heat Pump with Remote Outdoor Unit-Air-Source) | N/A
214396219 | Central Heat Pump | JOHNSON CONTROLS | HH824E2S11 |  |  | JHE30B5AD2SS1 |  | 23000 |  |  | 19 | 9 | 22800 |  |  | 17400 | 76.32% | 2 | Both | 480 | 1.92 | HRCU-A-CB (Split System: Heat Pump with Remote Outdoor Unit-Air-Source) | Both
210474329 | Central Heat Pump | HEIL | HVH825GKA3* |  |  | EHD4X42AAL+WALLCON | *96CTN0801714A* | 24000 |  |  | 16 | 8.1 | 21400 |  |  | 16700 | 78.04% | 2 | Both | 500 | 2 | HRCU-A-CB (Split System: Heat Pump with Remote Outdoor Unit-Air-Source) | N/A
214398006 | Central Heat Pump | JOHNSON CONTROLS | HH860E2S11 |  |  | CTF60D5CHS1 | TM9Y120D20MP11 | 53000 |  |  | 19 | 8.5 | 54500 |  |  | 39500 | 72.48% | 2 | Both | 1105 | 4.42 | HRCU-A-CB (Split System: Heat Pump with Remote Outdoor Unit-Air-Source) | N/A
214244027 | Central Heat Pump | CARRIER | 25VNA424A*031* |  |  | CNPV*3621AL*+UI | 58TN*B090C17**16 | 23200 |  |  | 20 | 10 | 26600 |  |  | 19900 | 74.81% | 2.4 | Both | 482.5 | 1.93 | HRCU-A-CB (Split System: Heat Pump with Remote Outdoor Unit-Air-Source) | No
214398065 | Central Heat Pump | JOHNSON CONTROLS | HH860E2S11 |  |  | CTM60C5CHS1 | TM9E080C20MP12 | 53000 |  |  | 19 | 8.5 | 54000 |  |  | 39500 | 73.15% | 2 | Both | 1105 | 4.42 | HRCU-A-CB (Split System: Heat Pump with Remote Outdoor Unit-Air-Source) | N/A
211230654 | Central Heat Pump | DAY & NIGHT | DLCURAH36ABK |  |  | EN(A,D)4X48L24** | *95ESN1002120A* | 36800 |  |  | 16 | 8.1 | 39500 |  |  | 35000 | 88.61% | 2.06 | Both | 767.5 | 3.07 | HRCU-A-CB (Split System: Heat Pump with Remote Outdoor Unit-Air-Source) | N/A
211230664 | Central Heat Pump | DAY & NIGHT | DLCURAH36ABK |  |  | EN(A,D)4X48L24** | *95ESN1002122A* | 37600 |  |  | 15.5 | 8.5 | 39500 |  |  | 35000 | 88.61% | 2.08 | Both | 782.5 | 3.13 | HRCU-A-CB (Split System: Heat Pump with Remote Outdoor Unit-Air-Source) | N/A
213772576 | Central Heat Pump | BRYANT HEATING AND COOLING SYSTEMS | 288BNV025*0**B* |  |  | CSPH*4812AL*+UI | 986TD66100C21*** | 24200 |  |  | 16 | 8.1 | 21200 |  |  | 16600 | 78.3% | 2.02 | Both | 505 | 2.02 | HRCU-A-CB (Split System: Heat Pump with Remote Outdoor Unit-Air-Source) | N/A
213738352 | Central Heat Pump | DAY & NIGHT | DLCURAH30ABK | ADP |  | FG80936 | *80MS(N,L)0701712A* | 29800 |  |  | 15.2 | 8.1 | 32600 |  |  | 27200 | 83.44% | 1.8 | Both | 620 | 2.48 | HRCU-A-CB (Split System: Heat Pump with Remote Outdoor Unit-Air-Source) | N/A
211713202 | Central Heat Pump | COMFORTMAKER | DLCURAH30ABK |  |  | EA*4X43L21A* | *96VTN0802120A* | 30400 |  |  | 15.2 | 8.1 | 33000 |  |  | 26200 | 79.39% | 1.84 | Both | 632.5 | 2.53 | HRCU-A-CB (Split System: Heat Pump with Remote Outdoor Unit-Air-Source) | N/A
213738354 | Central Heat Pump | DAY & NIGHT | DLCURAH30ABK | ADP |  | FG82936 | *80MS(N,L)0701712A* | 30200 |  |  | 15.2 | 8.1 | 32200 |  |  | 26600 | 82.61% | 1.82 | Both | 630 | 2.52 | HRCU-A-CB (Split System: Heat Pump with Remote Outdoor Unit-Air-Source) | N/A
213738402 | Central Heat Pump | DAY & NIGHT | DLCURAH30ABK | ADP |  | PL36H210P179 | *92MSN0601714A* | 29800 |  |  | 15.2 | 8.1 | 31800 |  |  | 26000 | 81.76% | 1.84 | Both | 620 | 2.48 | HRCU-A-CB (Split System: Heat Pump with Remote Outdoor Unit-Air-Source) | N/A
213738404 | Central Heat Pump | DAY & NIGHT | DLCURAH30ABK | ADP |  | FG81936 | *92MSN0601714A* | 29400 |  |  | 15.2 | 8.1 | 31800 |  |  | 26000 | 81.76% | 1.84 | Both | 612.5 | 2.45 | HRCU-A-CB (Split System: Heat Pump with Remote Outdoor Unit-Air-Source) | N/A
213781806 | Central Heat Pump | BRYANT HEATING AND COOLING SYSTEMS | 288BNV037*0**B* |  |  | CSPH*3612AL*+UI | 987MC42060C17*** | 32000 |  |  | 16 | 8.1 | 33200 |  |  | 25000 | 75.3% | 1.9 | Both | 667.5 | 2.67 | HRCU-A-CB (Split System: Heat Pump with Remote Outdoor Unit-Air-Source) | N/A
214279683 | Central Heat Pump | WESTINGHOUSE | WHM48SZA21S | ADP |  | H,RE84960+TD |  | 41500 |  |  | 15.2 | 8.55 | 40000 |  |  | 34200 | 85.5% | 1.94 | Both | 865 | 3.46 | HRCU-A-C (Split System: Heat Pump with Remote Outdoor Unit with No Indoor Fan --Air Source) | N/A
213780906 | Central Heat Pump | BRYANT HEATING AND COOLING SYSTEMS | 288BNV037*0**B* |  |  | CAP**3721AL*+UI | 987MC42060C17*** | 32600 |  |  | 17 | 8.5 | 33200 |  |  | 25400 | 76.51% | 1.96 | Both | 680 | 2.72 | HRCU-A-CB (Split System: Heat Pump with Remote Outdoor Unit-Air-Source) | N/A
214279625 | Central Heat Pump | WESTINGHOUSE | WHM48SZA21S | ADP |  | M60E679+TD |  | 39500 |  |  | 15.2 | 8.55 | 40000 |  |  | 34200 | 85.5% | 1.94 | Both | 822.5 | 3.29 | HRCU-A-C (Split System: Heat Pump with Remote Outdoor Unit with No Indoor Fan --Air Source) | N/A
214279630 | Central Heat Pump | WESTINGHOUSE | WHM48SZA21S | ADP |  | M60E49(1,2)+TXV+TD |  | 39500 |  |  | 15.2 | 8.55 | 40000 |  |  | 34200 | 85.5% | 1.94 | Both | 822.5 | 3.29 | HRCU-A-C (Split System: Heat Pump with Remote Outdoor Unit with No Indoor Fan --Air Source) | N/A
211712946 | Central Heat Pump | COMFORTMAKER | DLCURAH30ABK |  |  | EA*4X42L24A* | *80ESU0802120A | 29800 |  |  | 15.2 | 8.1 | 33800 |  |  | 27200 | 80.47% | 1.78 | Both | 620 | 2.48 | HRCU-A-CB (Split System: Heat Pump with Remote Outdoor Unit-Air-Source) | N/A
213076052 | Central Heat Pump | TEMPSTAR | DLCURAH30ABK |  |  | EA*4X42L24A* | *95MSU1002120A* | 29800 |  |  | 15.2 | 8.1 | 38000 |  |  | 27600 | 72.63% | 1.78 | Both | 620 | 2.48 | HRCU-A-CB (Split System: Heat Pump with Remote Outdoor Unit-Air-Source) | N/A
211377581 | Central Heat Pump | YORK | HMH72B341 |  |  | XAHC36DXXN1+TXV | YP9C080B12MP13 | 33200 |  |  | 17 | 8.1 | 33200 |  |  | 23400 | 70.48% | 2.02 | Both | 692.5 | 2.77 | HRCU-A-CB (Split System: Heat Pump with Remote Outdoor Unit-Air-Source) | N/A
213296551 | Central Heat Pump | YORK | HMH72B341 |  |  | XAHC36DXXN1+TXV | Y81E080B12SMPS1 | 33400 |  |  | 17.5 | 8.1 | 32800 |  |  | 23000 | 70.12% | 2.02 | Both | 695 | 2.78 | HRCU-A-CB (Split System: Heat Pump with Remote Outdoor Unit-Air-Source) | N/A
211377524 | Central Heat Pump | YORK | HMH72B341 |  |  | XAFC36DBCN1 | YP9C100C16MP13 | 34000 |  |  | 17.5 | 8.5 | 34000 |  |  | 24000 | 70.59% | 2.1 | Both | 707.5 | 2.83 | HRCU-A-CB (Split System: Heat Pump with Remote Outdoor Unit-Air-Source) | N/A
214279632 | Central Heat Pump | WESTINGHOUSE | WHM48SZA21S | ADP |  | H,RE84(1,2)48+TXV+TD |  | 41500 |  |  | 15.2 | 8.55 | 40000 |  |  | 34200 | 85.5% | 1.94 | Both | 865 | 3.46 | HRCU-A-C (Split System: Heat Pump with Remote Outdoor Unit with No Indoor Fan --Air Source) | N/A
214279622 | Central Heat Pump | WESTINGHOUSE | WHM48SZA21S | ADP |  | M48E67(1,2)+TXV+TD |  | 39500 |  |  | 15.2 | 8.55 | 40000 |  |  | 34200 | 85.5% | 1.94 | Both | 822.5 | 3.29 | HRCU-A-C (Split System: Heat Pump with Remote Outdoor Unit with No Indoor Fan --Air Source) | N/A
213781826 | Central Heat Pump | BRYANT HEATING AND COOLING SYSTEMS | 288BNV037*0**B* |  |  | CSPH*3612AL*+UI | 987MC66100C21*** | 32200 |  |  | 16.5 | 8.1 | 32800 |  |  | 24600 | 75% | 1.94 | Both | 670 | 2.68 | HRCU-A-CB (Split System: Heat Pump with Remote Outdoor Unit-Air-Source) | N/A
214279633 | Central Heat Pump | WESTINGHOUSE | WHM48SZA21S | ADP |  | H,RE84(1,2)60+TXV+TD |  | 41500 |  |  | 15.2 | 8.55 | 40000 |  |  | 34200 | 85.5% | 1.94 | Both | 865 | 3.46 | HRCU-A-C (Split System: Heat Pump with Remote Outdoor Unit with No Indoor Fan --Air Source) | N/A
210472810 | Central Heat Pump | HEIL | HVH825GKA3* |  |  | EA*4X42L21A*+WALLCON | *95CSU0601716A* | 23600 |  |  | 16.5 | 8.1 | 21400 |  |  | 16700 | 78.04% | 1.94 | Both | 492.5 | 1.97 | HRCU-A-CB (Split System: Heat Pump with Remote Outdoor Unit-Air-Source) | N/A
212986702 | Central Heat Pump | TEMPSTAR | DLCURAH18ABK |  |  | EA*4X30L17A* | *96MSN0401712A* | 17300 |  |  | 15.5 | 8.5 | 18100 |  |  | 19200 | 106.1% | 2.3 | Both | 360 | 1.44 | HRCU-A-CB (Split System: Heat Pump with Remote Outdoor Unit-Air-Source) | N/A
211242759 | Central Heat Pump | DAY & NIGHT | DLCURAH24ABK |  |  | EA*4X37L17A* | *80VSL0451412A* | 24800 |  |  | 16.5 | 8.5 | 25800 |  |  | 21400 | 82.95% | 1.78 | Both | 517.5 | 2.07 | HRCU-A-CB (Split System: Heat Pump with Remote Outdoor Unit-Air-Source) | N/A
212975693 | Central Heat Pump | TEMPSTAR | DLCURAH24ABK |  |  | EA*4X36L17A* | *96VTN0601412B* | 23600 |  |  | 17 | 8.5 | 26200 |  |  | 22400 | 85.5% | 1.86 | Both | 492.5 | 1.97 | HRCU-A-CB (Split System: Heat Pump with Remote Outdoor Unit-Air-Source) | N/A
211245072 | Central Heat Pump | DAY & NIGHT | DLCURAH24ABK |  |  | EN(A,D,W)4X36L17** | *96VTN0401410A* | 23400 |  |  | 16 | 8.1 | 25800 |  |  | 24000 | 93.02% | 2 | Both | 487.5 | 1.95 | HRCU-A-CB (Split System: Heat Pump with Remote Outdoor Unit-Air-Source) | N/A
211241689 | Central Heat Pump | DAY & NIGHT | DLCURAH24ABK |  |  | EA*4X30L17A* | *92ESN0601412A* | 23400 |  |  | 17 | 8.5 | 25800 |  |  | 24200 | 93.8% | 2.02 | Both | 487.5 | 1.95 | HRCU-A-CB (Split System: Heat Pump with Remote Outdoor Unit-Air-Source) | N/A
211241851 | Central Heat Pump | DAY & NIGHT | DLCURAH24ABK |  |  | EA*4X36L17A* | *96VSN0401712A* | 23400 |  |  | 16 | 8.5 | 25800 |  |  | 23600 | 91.47% | 1.96 | Both | 487.5 | 1.95 | HRCU-A-CB (Split System: Heat Pump with Remote Outdoor Unit-Air-Source) | N/A
212989259 | Central Heat Pump | TEMPSTAR | DLCURAH24ABK |  |  | EN(A,D)4X36L21** | *95MSU0601716A* | 23600 |  |  | 17 | 8.5 | 26400 |  |  | 24400 | 92.42% | 2.02 | Both | 492.5 | 1.97 | HRCU-A-CB (Split System: Heat Pump with Remote Outdoor Unit-Air-Source) | N/A
212986886 | Central Heat Pump | TEMPSTAR | DLCURAH24ABK |  |  | EA*4X25L17A* | *96MSN0601412A* | 24200 |  |  | 17 | 8.5 | 25200 |  |  | 24600 | 97.62% | 2.04 | Both | 505 | 2.02 | HRCU-A-CB (Split System: Heat Pump with Remote Outdoor Unit-Air-Source) | N/A
212975704 | Central Heat Pump | TEMPSTAR | DLCURAH24ABK |  |  | EA*4X37L17A* | *96VTN0601412B* | 24000 |  |  | 17 | 8.1 | 25200 |  |  | 25400 | 100.8% | 2.12 | Both | 500 | 2 | HRCU-A-CB (Split System: Heat Pump with Remote Outdoor Unit-Air-Source) | N/A
213080322 | Central Heat Pump | HEIL | DLCURAH36ABK |  |  | EA*4X43L21A* | *96MSN1002120A* | 36600 |  |  | 16 | 8.5 | 38500 |  |  | 34800 | 90.39% | 2.1 | Both | 762.5 | 3.05 | HRCU-A-CB (Split System: Heat Pump with Remote Outdoor Unit-Air-Source) | N/A
211226617 | Central Heat Pump | DAY & NIGHT | DLCURAH36ABK |  |  | EA*4X37L17A* | *92ESN0601412A* | 36200 |  |  | 15.2 | 8.5 | 38500 |  |  | 35000 | 90.91% | 2.02 | Both | 755 | 3.02 | HRCU-A-CB (Split System: Heat Pump with Remote Outdoor Unit-Air-Source) | N/A
211377746 | Central Heat Pump | YORK | HMH72B341 |  |  | XAHB30CXXN1+TXV | YP9C060B12MP13 | 31600 |  |  | 16.5 | 8.1 | 32800 |  |  | 23000 | 70.12% | 1.96 | Both | 657.5 | 2.63 | HRCU-A-CB (Split System: Heat Pump with Remote Outdoor Unit-Air-Source) | N/A
214776935 | Central Heat Pump | YORK | HH836E2S11 | ADP |  | CV361A*C+TXV+AEF36AXP* |  | 32200 |  |  | 19 | 8.65 | 29200 |  |  | 24800 | 84.93% | 1.94 | Both | 670 | 2.68 | HRCU-A-CB (Split System: Heat Pump with Remote Outdoor Unit-Air-Source) | N/A
211377435 | Central Heat Pump | YORK | HMH72B341 |  |  | XAFB36DBCN1 | TM9Y060B12MP11 | 33600 |  |  | 16.5 | 8.5 | 33400 |  |  | 23600 | 70.66% | 2.04 | Both | 700 | 2.8 | HRCU-A-CB (Split System: Heat Pump with Remote Outdoor Unit-Air-Source) | N/A
211377646 | Central Heat Pump | YORK | HMH72B341 |  |  | XAFC30CXXN1+TXV | TM9V080B12MP12 | 32800 |  |  | 17 | 8.1 | 33600 |  |  | 23600 | 70.24% | 2.02 | Both | 682.5 | 2.73 | HRCU-A-CB (Split System: Heat Pump with Remote Outdoor Unit-Air-Source) | N/A
211230695 | Central Heat Pump | DAY & NIGHT | DLCURAH36ABK |  |  | EN(A,D)4X48L24** | *96VSN0802120A* | 36200 |  |  | 16 | 8.1 | 38500 |  |  | 34800 | 90.39% | 2.02 | Both | 755 | 3.02 | HRCU-A-CB (Split System: Heat Pump with Remote Outdoor Unit-Air-Source) | N/A
213780956 | Central Heat Pump | BRYANT HEATING AND COOLING SYSTEMS | 288BNV037*0**B* |  |  | CAP**3721AL*+UI | 986TD66100C21*** | 33000 |  |  | 17.5 | 8.5 | 32600 |  |  | 25200 | 77.3% | 2 | Both | 687.5 | 2.75 | HRCU-A-CB (Split System: Heat Pump with Remote Outdoor Unit-Air-Source) | No
214279682 | Central Heat Pump | WESTINGHOUSE | WHM48SZA21S | ADP |  | H,RE84948+TD |  | 41500 |  |  | 15.2 | 8.55 | 40000 |  |  | 34200 | 85.5% | 1.94 | Both | 865 | 3.46 | HRCU-A-C (Split System: Heat Pump with Remote Outdoor Unit with No Indoor Fan --Air Source) | N/A
213780966 | Central Heat Pump | BRYANT HEATING AND COOLING SYSTEMS | 288BNV037*0**B* |  |  | CAP**4221AL*+UI | 88*TB36045C17*** | 31600 |  |  | 17 | 8.1 | 33400 |  |  | 24800 | 74.25% | 1.86 | Both | 657.5 | 2.63 | HRCU-A-CB (Split System: Heat Pump with Remote Outdoor Unit-Air-Source) | N/A
214279627 | Central Heat Pump | WESTINGHOUSE | WHM48SZA21S | ADP |  | H,RE49(1,2)60+TXV+TD |  | 41000 |  |  | 15.2 | 8.55 | 40000 |  |  | 34200 | 85.5% | 1.94 | Both | 855 | 3.42 | HRCU-A-C (Split System: Heat Pump with Remote Outdoor Unit with No Indoor Fan --Air Source) | N/A
213780776 | Central Heat Pump | BRYANT HEATING AND COOLING SYSTEMS | 288BNV037*0**B* |  |  | CAP**3621AL*+UI | 935CB48060C17*** | 31400 |  |  | 17 | 8.1 | 33200 |  |  | 24400 | 73.49% | 1.84 | Both | 655 | 2.62 | HRCU-A-CB (Split System: Heat Pump with Remote Outdoor Unit-Air-Source) | N/A
213780946 | Central Heat Pump | BRYANT HEATING AND COOLING SYSTEMS | 288BNV037*0**B* |  |  | CAP**3721AL*+UI | 986TD42080C17*** | 32800 |  |  | 17.5 | 8.5 | 33000 |  |  | 25400 | 76.97% | 1.98 | Both | 682.5 | 2.73 | HRCU-A-CB (Split System: Heat Pump with Remote Outdoor Unit-Air-Source) | N/A
214776903 | Central Heat Pump | YORK | HH860E2S11 | ADP |  | CV602D*A+TXV | YPLC120C20MP13 | 53000 |  |  | 19 | 8.5 | 52000 |  |  | 38500 | 74.04% | 2 | Both | 1105 | 4.42 | HRCU-A-CB (Split System: Heat Pump with Remote Outdoor Unit-Air-Source) | N/A
214776844 | Central Heat Pump | YORK | HH860E2S11 | ADP |  | CV605**C+TXV | YPLC080C16MP13 | 43500 |  |  | 18 | 8.5 | 42000 |  |  | 32800 | 78.1% | 2 | Both | 907.5 | 3.63 | HRCU-A-CB (Split System: Heat Pump with Remote Outdoor Unit-Air-Source) | N/A
214776960 | Central Heat Pump | YORK | HH860E2S11 | ADP |  | CV482B*C+TXV+AEF48BXP* |  | 46000 |  |  | 19 | 8.9 | 44000 |  |  | 33600 | 76.36% | 2.08 | Both | 957.5 | 3.83 | HRCU-A-CB (Split System: Heat Pump with Remote Outdoor Unit-Air-Source) | N/A
214398056 | Central Heat Pump | JOHNSON CONTROLS | HH860E2S11 |  |  | CTM60C5CHS1 | TPLC120C20MP13 | 53000 |  |  | 19 | 8.5 | 54000 |  |  | 39000 | 72.22% | 2 | Both | 1105 | 4.42 | HRCU-A-CB (Split System: Heat Pump with Remote Outdoor Unit-Air-Source) | N/A
214238859 | Central Heat Pump | DAY & NIGHT | CVH837GKA2* |  |  | EN(A,D)4X36L21**+WALLCON | *80CTL0901716B* | 31400 |  |  | 17 | 8.1 | 33200 |  |  | 24200 | 72.89% | 1.82 | Both | 655 | 2.62 | HRCU-A-CB (Split System: Heat Pump with Remote Outdoor Unit-Air-Source) | N/A
213075920 | Central Heat Pump | TEMPSTAR | DLCURAH36ABK |  |  | EA*4X42L24A* | *95MSU1002120A* | 35600 |  |  | 16 | 8.1 | 38500 |  |  | 35200 | 91.43% | 1.9 | Both | 742.5 | 2.97 | HRCU-A-CB (Split System: Heat Pump with Remote Outdoor Unit-Air-Source) | N/A
213781846 | Central Heat Pump | BRYANT HEATING AND COOLING SYSTEMS | 288BNV037*0**B* |  |  | CSPH*3612AL*+UI | 986TD42060C17*** | 32000 |  |  | 16.5 | 8.1 | 33200 |  |  | 25000 | 75.3% | 1.9 | Both | 667.5 | 2.67 | HRCU-A-CB (Split System: Heat Pump with Remote Outdoor Unit-Air-Source) | N/A
214279623 | Central Heat Pump | WESTINGHOUSE | WHM48SZA21S | ADP |  | M48E679+TD |  | 39500 |  |  | 15.2 | 8.55 | 40000 |  |  | 34200 | 85.5% | 1.94 | Both | 822.5 | 3.29 | HRCU-A-C (Split System: Heat Pump with Remote Outdoor Unit with No Indoor Fan --Air Source) | N/A
213781816 | Central Heat Pump | BRYANT HEATING AND COOLING SYSTEMS | 288BNV037*0**B* |  |  | CSPH*3612AL*+UI | 987MC42080C17*** | 32200 |  |  | 16.5 | 8.1 | 33200 |  |  | 25000 | 75.3% | 1.9 | Both | 670 | 2.68 | HRCU-A-CB (Split System: Heat Pump with Remote Outdoor Unit-Air-Source) | N/A
211230820 | Central Heat Pump | DAY & NIGHT | DLCURAH36ABK |  |  | FEM4P42**AL |  | 37000 |  |  | 16 | 8.1 | 38500 |  |  | 34800 | 90.39% | 2 | Both | 770 | 3.08 | HRCU-A-CB (Split System: Heat Pump with Remote Outdoor Unit-Air-Source) | N/A
211229925 | Central Heat Pump | DAY & NIGHT | DLCURAH36ABK |  |  | EN(A,D,W)4X48L21** | *80ES(N,L)0702116A* | 35800 |  |  | 16.5 | 8.1 | 38500 |  |  | 34800 | 90.39% | 2 | Both | 745 | 2.98 | HRCU-A-CB (Split System: Heat Pump with Remote Outdoor Unit-Air-Source) | N/A
213781756 | Central Heat Pump | BRYANT HEATING AND COOLING SYSTEMS | 288BNV037*0**B* |  |  | CSPH*3612AL*+UI | 88*TB48090C17*** | 32400 |  |  | 17 | 8.1 | 33200 |  |  | 24800 | 74.7% | 1.92 | Both | 675 | 2.7 | HRCU-A-CB (Split System: Heat Pump with Remote Outdoor Unit-Air-Source) | N/A
213780976 | Central Heat Pump | BRYANT HEATING AND COOLING SYSTEMS | 288BNV037*0**B* |  |  | CAP**4221AL*+UI | 88*TB48070C17*** | 31800 |  |  | 17 | 8.1 | 33200 |  |  | 24600 | 74.1% | 1.88 | Both | 662.5 | 2.65 | HRCU-A-CB (Split System: Heat Pump with Remote Outdoor Unit-Air-Source) | N/A
213780996 | Central Heat Pump | BRYANT HEATING AND COOLING SYSTEMS | 288BNV037*0**B* |  |  | CAP**4221AL*+UI | 88*TB60090C21*** | 31800 |  |  | 17.5 | 8.1 | 32800 |  |  | 24400 | 74.39% | 1.9 | Both | 662.5 | 2.65 | HRCU-A-CB (Split System: Heat Pump with Remote Outdoor Unit-Air-Source) | N/A
213780926 | Central Heat Pump | BRYANT HEATING AND COOLING SYSTEMS | 288BNV037*0**B* |  |  | CAP**3721AL*+UI | 987MC66100C21*** | 33000 |  |  | 17.5 | 8.5 | 32600 |  |  | 25200 | 77.3% | 2 | Both | 687.5 | 2.75 | HRCU-A-CB (Split System: Heat Pump with Remote Outdoor Unit-Air-Source) | No
213781746 | Central Heat Pump | BRYANT HEATING AND COOLING SYSTEMS | 288BNV037*0**B* |  |  | CSPH*3612AL*+UI | 88*TB48070C17*** | 32200 |  |  | 16.5 | 8.1 | 33000 |  |  | 24800 | 75.15% | 1.92 | Both | 670 | 2.68 | HRCU-A-CB (Split System: Heat Pump with Remote Outdoor Unit-Air-Source) | N/A
213780916 | Central Heat Pump | BRYANT HEATING AND COOLING SYSTEMS | 288BNV037*0**B* |  |  | CAP**3721AL*+UI | 987MC42080C17*** | 32800 |  |  | 17.5 | 8.5 | 33000 |  |  | 25400 | 76.97% | 1.98 | Both | 682.5 | 2.73 | HRCU-A-CB (Split System: Heat Pump with Remote Outdoor Unit-Air-Source) | N/A
213781836 | Central Heat Pump | BRYANT HEATING AND COOLING SYSTEMS | 288BNV037*0**B* |  |  | CSPH*3612AL*+UI | 987MC66120C24*** | 32200 |  |  | 16.5 | 8.1 | 33000 |  |  | 24800 | 75.15% | 1.94 | Both | 670 | 2.68 | HRCU-A-CB (Split System: Heat Pump with Remote Outdoor Unit-Air-Source) | N/A
213781946 | Central Heat Pump | BRYANT HEATING AND COOLING SYSTEMS | 288BNV037*0**B* |  |  | CSPH*4212AL*+UI | 88*TB66135C24*** | 32600 |  |  | 17 | 8.1 | 33000 |  |  | 24800 | 75.15% | 1.96 | Both | 680 | 2.72 | HRCU-A-CB (Split System: Heat Pump with Remote Outdoor Unit-Air-Source) | N/A
214279629 | Central Heat Pump | WESTINGHOUSE | WHM48SZA21S | ADP |  | M48E499+TD |  | 39500 |  |  | 15.2 | 8.55 | 40000 |  |  | 34200 | 85.5% | 1.94 | Both | 822.5 | 3.29 | HRCU-A-C (Split System: Heat Pump with Remote Outdoor Unit with No Indoor Fan --Air Source) | N/A
211227695 | Central Heat Pump | DAY & NIGHT | DLCURAH36ABK |  |  | EA*4X42L21A* | *96VTN0802120A* | 35000 |  |  | 16 | 8.1 | 38500 |  |  | 35000 | 90.91% | 1.86 | Both | 730 | 2.92 | HRCU-A-CB (Split System: Heat Pump with Remote Outdoor Unit-Air-Source) | N/A
213077054 | Central Heat Pump | TEMPSTAR | DLCURAH36ABK |  |  | EA*4X37L21A* | *96VSN0802120B* | 36600 |  |  | 16 | 8.5 | 38000 |  |  | 35200 | 92.63% | 1.9 | Both | 762.5 | 3.05 | HRCU-A-CB (Split System: Heat Pump with Remote Outdoor Unit-Air-Source) | N/A
211229949 | Central Heat Pump | DAY & NIGHT | DLCURAH36ABK |  |  | EN(A,D,W)4X48L21** | *80ES(N,L)0902116A* | 36400 |  |  | 16 | 8.1 | 38500 |  |  | 34800 | 90.39% | 2.04 | Both | 757.5 | 3.03 | HRCU-A-CB (Split System: Heat Pump with Remote Outdoor Unit-Air-Source) | N/A
212988060 | Central Heat Pump | BRYANT HEATING AND COOLING SYSTEMS | 38MURAQ30AB3* |  |  | CAP**4224AL* | 916SA60100M21*** | 30000 |  |  | 15.2 | 8.5 | 34000 |  |  | 27200 | 80% | 1.8 | Both | 625 | 2.5 | HRCU-A-CB (Split System: Heat Pump with Remote Outdoor Unit-Air-Source) | N/A
211229172 | Central Heat Pump | TEMPSTAR | DLCURAH36ABK |  |  | EA*4X48L21A* | *96VTN0802120A* | 35400 |  |  | 16 | 8.1 | 37800 |  |  | 34600 | 91.53% | 2.02 | Both | 737.5 | 2.95 | HRCU-A-CB (Split System: Heat Pump with Remote Outdoor Unit-Air-Source) | N/A
213078079 | Central Heat Pump | TEMPSTAR | DLCURAH36ABK |  |  | EA*4X37L21A* | *80MS(N,L)0701716A* | 36600 |  |  | 16 | 8.5 | 38500 |  |  | 35000 | 90.91% | 2.06 | Both | 762.5 | 3.05 | HRCU-A-CB (Split System: Heat Pump with Remote Outdoor Unit-Air-Source) | N/A
211230674 | Central Heat Pump | DAY & NIGHT | DLCURAH36ABK |  |  | EN(A,D)4X48L24** | *95ESN1202422A* | 37400 |  |  | 15.5 | 8.1 | 39500 |  |  | 35000 | 88.61% | 2.08 | Both | 780 | 3.12 | HRCU-A-CB (Split System: Heat Pump with Remote Outdoor Unit-Air-Source) | N/A
211230087 | Central Heat Pump | DAY & NIGHT | DLCURAH36ABK |  |  | EN(A,D,W)4X48L21** | *80VTL1102122A* | 37000 |  |  | 16 | 8.1 | 39500 |  |  | 35000 | 88.61% | 2.06 | Both | 770 | 3.08 | HRCU-A-CB (Split System: Heat Pump with Remote Outdoor Unit-Air-Source) | N/A
213075896 | Central Heat Pump | TEMPSTAR | DLCURAH36ABK |  |  | EA*4X37L21A* | *95MSU1002120A* | 36400 |  |  | 16 | 8.5 | 38000 |  |  | 34800 | 91.58% | 2.06 | Both | 757.5 | 3.03 | HRCU-A-CB (Split System: Heat Pump with Remote Outdoor Unit-Air-Source) | N/A
213782330 | Central Heat Pump | COMFORTMAKER | CVH837GKA2* |  |  | EHD4X60AAL+WALLCON | *96CTN0601714B* | 32800 |  |  | 17 | 8.1 | 32400 |  |  | 25200 | 77.78% | 1.98 | Both | 682.5 | 2.73 | HRCU-A-CB (Split System: Heat Pump with Remote Outdoor Unit-Air-Source) | N/A
211230124 | Central Heat Pump | DAY & NIGHT | DLCURAH36ABK |  |  | EN(A,D,W)4X48L21** | *92ESN0601714A* | 36200 |  |  | 16 | 8.1 | 38500 |  |  | 34800 | 90.39% | 2.02 | Both | 755 | 3.02 | HRCU-A-CB (Split System: Heat Pump with Remote Outdoor Unit-Air-Source) | N/A
213782340 | Central Heat Pump | COMFORTMAKER | CVH837GKA2* |  |  | EHD4X60AAL+WALLCON | *96CTN0801714B* | 32800 |  |  | 16.5 | 8.1 | 32200 |  |  | 25000 | 77.64% | 1.98 | Both | 682.5 | 2.73 | HRCU-A-CB (Split System: Heat Pump with Remote Outdoor Unit-Air-Source) | N/A
211226807 | Central Heat Pump | DAY & NIGHT | DLCURAH36ABK |  |  | EA*4X37L21A* | *80ES(N,L)0702116A* | 37200 |  |  | 15.5 | 8.5 | 38500 |  |  | 35000 | 90.91% | 2.12 | Both | 775 | 3.1 | HRCU-A-CB (Split System: Heat Pump with Remote Outdoor Unit-Air-Source) | N/A
211227793 | Central Heat Pump | DAY & NIGHT | DLCURAH36ABK |  |  | EA*4X42L24A* | *80ES(N,L)0902120A* | 36000 |  |  | 16 | 8.1 | 39500 |  |  | 35000 | 88.61% | 1.92 | Both | 750 | 3 | HRCU-A-CB (Split System: Heat Pump with Remote Outdoor Unit-Air-Source) | N/A
213779776 | Central Heat Pump | BRYANT HEATING AND COOLING SYSTEMS | 288BNV037*0**A* |  |  | CAP**6124AL*+UI | 987MC66100C21*** | 33200 |  |  | 18 | 8.5 | 32000 |  |  | 24800 | 77.5% | 2 | Both | 692.5 | 2.77 | HRCU-A-CB (Split System: Heat Pump with Remote Outdoor Unit-Air-Source) | No
213779586 | Central Heat Pump | BRYANT HEATING AND COOLING SYSTEMS | 288BNV037*0**A* |  |  | CAP**6024AL*+UI | 987MC66100C21*** | 32800 |  |  | 17.5 | 8.5 | 31800 |  |  | 24800 | 77.99% | 2 | Both | 682.5 | 2.73 | HRCU-A-CB (Split System: Heat Pump with Remote Outdoor Unit-Air-Source) | No
214570473 | Central Heat Pump | COMFORTMAKER | CVH825GKA3* |  |  | EA*4X37L21A*+WALLCON | *97CMN0802120B* | 24400 |  |  | 16.5 | 8.5 | 21200 |  |  | 16600 | 78.3% | 2.02 | Both | 507.5 | 2.03 | HRCU-A-CB (Split System: Heat Pump with Remote Outdoor Unit-Air-Source) | N/A
213773371 | Central Heat Pump | DAY & NIGHT | CVH825GKA3* |  |  | EA*4X37L21A*+WALLCON | *96CTN1002122B* | 24400 |  |  | 16.5 | 8.5 | 21200 |  |  | 16600 | 78.3% | 2.04 | Both | 507.5 | 2.03 | HRCU-A-CB (Split System: Heat Pump with Remote Outdoor Unit-Air-Source) | N/A
213780826 | Central Heat Pump | BRYANT HEATING AND COOLING SYSTEMS | 288BNV037*0**B* |  |  | CAP**3621AL*+UI | 986TD42080C17*** | 31400 |  |  | 17 | 8.1 | 33400 |  |  | 24400 | 73.05% | 1.84 | Both | 655 | 2.62 | HRCU-A-CB (Split System: Heat Pump with Remote Outdoor Unit-Air-Source) | N/A
213780846 | Central Heat Pump | BRYANT HEATING AND COOLING SYSTEMS | 288BNV037*0**B* |  |  | CAP**3721AL*+UI | 88*TB36045C17*** | 32600 |  |  | 17 | 8.5 | 33200 |  |  | 25600 | 77.11% | 1.96 | Both | 680 | 2.72 | HRCU-A-CB (Split System: Heat Pump with Remote Outdoor Unit-Air-Source) | N/A
213780816 | Central Heat Pump | BRYANT HEATING AND COOLING SYSTEMS | 288BNV037*0**B* |  |  | CAP**3621AL*+UI | 986TD42060C17*** | 31400 |  |  | 17 | 8.1 | 33200 |  |  | 24400 | 73.49% | 1.84 | Both | 655 | 2.62 | HRCU-A-CB (Split System: Heat Pump with Remote Outdoor Unit-Air-Source) | N/A
213781966 | Central Heat Pump | BRYANT HEATING AND COOLING SYSTEMS | 288BNV037*0**B* |  |  | CSPH*4212AL*+UI | 987MC42060C17*** | 32200 |  |  | 16.5 | 8.1 | 33200 |  |  | 25200 | 75.9% | 1.92 | Both | 670 | 2.68 | HRCU-A-CB (Split System: Heat Pump with Remote Outdoor Unit-Air-Source) | N/A
214080861 | Central Heat Pump | ARMSTRONG AIR | 4SHP18LX136P | ADP |  | H,A,DP15936 | A96DS2V070B16 | 23600 |  |  | 18 | 8.5 | 22400 |  |  | 16200 | 72.32% | 2.16 | Both | 492.5 | 1.97 | HRCU-A-CB (Split System: Heat Pump with Remote Outdoor Unit-Air-Source) | N/A
210472909 | Central Heat Pump | HEIL | HVH825GKA3* |  |  | EA*4X42L21A*+WALLCON | *96CTN0801714A* | 23600 |  |  | 16.5 | 8.1 | 21400 |  |  | 16700 | 78.04% | 1.96 | Both | 492.5 | 1.97 | HRCU-A-CB (Split System: Heat Pump with Remote Outdoor Unit-Air-Source) | N/A
214385647 | Central Heat Pump | COMFORTMAKER | DLCURAH18ABK | ADP |  | H,YA10936 | *80MSU0401712A* | 17100 |  |  | 16 | 8.5 | 17000 |  |  | 19000 | 111.8% | 2.34 | Both | 357.5 | 1.43 | HRCU-A-CB (Split System: Heat Pump with Remote Outdoor Unit-Air-Source) | N/A
211261794 | Central Heat Pump | DAY & NIGHT | DLCURAH18ABK |  |  | EA*4X30L17A* | *96VTN0401712A* | 17900 |  |  | 15.5 | 8.5 | 18500 |  |  | 18500 | 100% | 2.22 | Both | 372.5 | 1.49 | HRCU-A-CB (Split System: Heat Pump with Remote Outdoor Unit-Air-Source) | N/A
210472898 | Central Heat Pump | HEIL | HVH825GKA3* |  |  | EA*4X42L21A*+WALLCON | *96CTN0601714A* | 23600 |  |  | 16.5 | 8.1 | 21400 |  |  | 16700 | 78.04% | 1.94 | Both | 492.5 | 1.97 | HRCU-A-CB (Split System: Heat Pump with Remote Outdoor Unit-Air-Source) | N/A
214080863 | Central Heat Pump | ARMSTRONG AIR | 4SHP18LX136P | ADP |  | H,A,DG9J936 | A96DS2V070B16 | 23600 |  |  | 18 | 8.5 | 22400 |  |  | 16200 | 72.32% | 2.16 | Both | 492.5 | 1.97 | HRCU-A-CB (Split System: Heat Pump with Remote Outdoor Unit-Air-Source) | N/A
214080879 | Central Heat Pump | ARMSTRONG AIR | 4SHP18LX136P | ADP |  | H,A,DP16936 | A97DF2E070B16 | 23600 |  |  | 18 | 8.5 | 22400 |  |  | 16900 | 75.45% | 2.22 | Both | 492.5 | 1.97 | HRCU-A-CB (Split System: Heat Pump with Remote Outdoor Unit-Air-Source) | N/A
211226639 | Central Heat Pump | DAY & NIGHT | DLCURAH36ABK |  |  | EA*4X37L17A* | *92ESN0801716A* | 36800 |  |  | 15.2 | 8.5 | 39500 |  |  | 35000 | 88.61% | 2.06 | Both | 767.5 | 3.07 | HRCU-A-CB (Split System: Heat Pump with Remote Outdoor Unit-Air-Source) | N/A
213077154 | Central Heat Pump | TEMPSTAR | DLCURAH36ABK |  |  | EA*4X37L21A* | *96VSN1002120B* | 36200 |  |  | 16 | 8.5 | 38000 |  |  | 35200 | 92.63% | 1.88 | Both | 755 | 3.02 | HRCU-A-CB (Split System: Heat Pump with Remote Outdoor Unit-Air-Source) | N/A
214385390 | Central Heat Pump | COMFORTMAKER | DLCURAH36ABK | ADP |  | H,YE35936 | *80MSU0601716A* | 34800 |  |  | 17 | 8.1 | 36400 |  |  | 34400 | 94.51% | 2 | Both | 725 | 2.9 | HRCU-A-CB (Split System: Heat Pump with Remote Outdoor Unit-Air-Source) | N/A
210470042 | Central Heat Pump | HEIL | HVH837GKA2* |  |  | EA*4X36L17A*+WALLCON | *80CSU0601716A* | 31400 |  |  | 17 | 8.1 | 33400 |  |  | 24400 | 73.05% | 1.84 | Both | 655 | 2.62 | HRCU-A-CB (Split System: Heat Pump with Remote Outdoor Unit-Air-Source) | N/A
211244537 | Central Heat Pump | DAY & NIGHT | DLCURAH24ABK |  |  | EN(A,D)4X30L17** | *95ESU0601716A* | 24200 |  |  | 16.5 | 8.1 | 26200 |  |  | 22800 | 87.02% | 1.9 | Both | 505 | 2.02 | HRCU-A-CB (Split System: Heat Pump with Remote Outdoor Unit-Air-Source) | N/A
211244573 | Central Heat Pump | DAY & NIGHT | DLCURAH24ABK |  |  | EN(A,D)4X30L17** | *96VTN0401712A* | 23400 |  |  | 16 | 8.1 | 25800 |  |  | 24000 | 93.02% | 1.98 | Both | 487.5 | 1.95 | HRCU-A-CB (Split System: Heat Pump with Remote Outdoor Unit-Air-Source) | N/A
211241631 | Central Heat Pump | DAY & NIGHT | DLCURAH24ABK |  |  | EA*4X30L17A* | *96VTN0601714A* | 23800 |  |  | 16.5 | 8.5 | 26200 |  |  | 23400 | 89.31% | 1.92 | Both | 495 | 1.98 | HRCU-A-CB (Split System: Heat Pump with Remote Outdoor Unit-Air-Source) | N/A
211242723 | Central Heat Pump | DAY & NIGHT | DLCURAH24ABK |  |  | EA*4X36L21A* | OMV098J12* | 23600 |  |  | 16.5 | 8.5 | 25800 |  |  | 23200 | 89.92% | 1.94 | Both | 492.5 | 1.97 | HRCU-A-CB (Split System: Heat Pump with Remote Outdoor Unit-Air-Source) | N/A
210470056 | Central Heat Pump | HEIL | HVH837GKA2* |  |  | EA*4X36L21A*+WALLCON | *95CSU0802120A* | 31600 |  |  | 17 | 8.1 | 33200 |  |  | 24200 | 72.89% | 1.86 | Both | 657.5 | 2.63 | HRCU-A-CB (Split System: Heat Pump with Remote Outdoor Unit-Air-Source) | N/A
211245061 | Central Heat Pump | DAY & NIGHT | DLCURAH24ABK |  |  | EN(A,D,W)4X36L17** | *95ESN0601412A* | 24400 |  |  | 15.5 | 8.1 | 26600 |  |  | 22600 | 84.96% | 1.86 | Both | 507.5 | 2.03 | HRCU-A-CB (Split System: Heat Pump with Remote Outdoor Unit-Air-Source) | N/A
214244041 | Central Heat Pump | CARRIER | 25VNA424A*031* |  |  | CNPV*3621AL*+UI | 59TN6C080C17**14 | 23200 |  |  | 20 | 10 | 26800 |  |  | 20000 | 74.63% | 2.38 | Both | 482.5 | 1.93 | HRCU-A-CB (Split System: Heat Pump with Remote Outdoor Unit-Air-Source) | No
214595910 | Central Heat Pump | PAYNE | 38MURAQ30AB3 | ADP |  | H,PG7J936+TD |  | 29400 |  |  | 15.2 | 9.35 | 31200 |  |  | 26600 | 85.26% | 1.8 | Both | 612.5 | 2.45 | HRCU-A-C (Split System: Heat Pump with Remote Outdoor Unit with No Indoor Fan --Air Source) | N/A
212989499 | Central Heat Pump | TEMPSTAR | DLCURAH36ABK |  |  | EA*4X48L21A* | *95MSU0802120A* | 35600 |  |  | 16.5 | 8.5 | 37800 |  |  | 34600 | 91.53% | 2.02 | Both | 742.5 | 2.97 | HRCU-A-CB (Split System: Heat Pump with Remote Outdoor Unit-Air-Source) | N/A
214398075 | Central Heat Pump | JOHNSON CONTROLS | HH836E2S11 |  |  | CTM48C5CFS1 | TM9E100C16MP12 | 32600 |  |  | 18 | 8.5 | 31000 |  |  | 25400 | 81.94% | 2 | Both | 680 | 2.72 | HRCU-A-CB (Split System: Heat Pump with Remote Outdoor Unit-Air-Source) | N/A
214385649 | Central Heat Pump | COMFORTMAKER | DLCURAH18ABK | ADP |  | H,YA10936 | *95MSU0401712A* | 17100 |  |  | 16 | 8.5 | 17100 |  |  | 18700 | 109.4% | 2.3 | Both | 357.5 | 1.43 | HRCU-A-CB (Split System: Heat Pump with Remote Outdoor Unit-Air-Source) | N/A
211262868 | Central Heat Pump | DAY & NIGHT | DLCURAH18ABK |  |  | EN(A,D)4X24L17** | *96VSN0401712A* | 17700 |  |  | 15.5 | 8.5 | 18700 |  |  | 18800 | 100.5% | 2.26 | Both | 370 | 1.48 | HRCU-A-CB (Split System: Heat Pump with Remote Outdoor Unit-Air-Source) | N/A
212986726 | Central Heat Pump | TEMPSTAR | DLCURAH18ABK |  |  | EN(A,D)4X30L17** | *96MSN0401712A* | 17400 |  |  | 15.5 | 8.1 | 18100 |  |  | 16200 | 89.5% | 1.84 | Both | 362.5 | 1.45 | HRCU-A-CB (Split System: Heat Pump with Remote Outdoor Unit-Air-Source) | N/A
212989283 | Central Heat Pump | TEMPSTAR | DLCURAH18ABK |  |  | EA*4X24L17A* | *95MSU0601716A* | 17300 |  |  | 16.5 | 8.5 | 18200 |  |  | 19400 | 106.6% | 2.34 | Both | 360 | 1.44 | HRCU-A-CB (Split System: Heat Pump with Remote Outdoor Unit-Air-Source) | N/A
213785661 | Central Heat Pump | BRYANT HEATING AND COOLING SYSTEMS | 284ANV036*0**B* |  |  | CSPH*3612AL*+UI | 986TD42080C17*** | 33000 |  |  | 18.5 | 8.5 | 37200 |  |  | 28200 | 75.81% | 2.02 | Both | 687.5 | 2.75 | HRCU-A-CB (Split System: Heat Pump with Remote Outdoor Unit-Air-Source) | N/A
213785663 | Central Heat Pump | BRYANT HEATING AND COOLING SYSTEMS | 284ANV036*0**B* |  |  | CSPH*3612AL*+UI | 986TD66100C21*** | 33200 |  |  | 18.5 | 8.5 | 37000 |  |  | 28000 | 75.68% | 2.02 | Both | 692.5 | 2.77 | HRCU-A-CB (Split System: Heat Pump with Remote Outdoor Unit-Air-Source) | Both
213785651 | Central Heat Pump | BRYANT HEATING AND COOLING SYSTEMS | 284ANV036*0**B* |  |  | CSPH*3612AL*+UI | 987MC42060C17*** | 32800 |  |  | 18 | 8.5 | 37400 |  |  | 28400 | 75.94% | 2 | Both | 682.5 | 2.73 | HRCU-A-CB (Split System: Heat Pump with Remote Outdoor Unit-Air-Source) | N/A
214569424 | Central Heat Pump | CARRIER | 25VNA448A*031* |  |  | CAP**6024AL*+UI | 59CU5B100C21**22 | 45000 |  |  | 21 | 10 | 45500 |  |  | 36000 | 79.12% | 2.36 | Both | 937.5 | 3.75 | HRCU-A-CB (Split System: Heat Pump with Remote Outdoor Unit-Air-Source) | Both
213361070 | Central Heat Pump | LENNOX | SL25XPV-048-230A** | ADP |  | LH40/61W9 | EL297UH090XV48C* | 44500 |  |  | 20 | 9.2 | 43500 |  |  | 37200 | 85.52% | 1.8 | Both | 927.5 | 3.71 | HRCU-A-CB (Split System: Heat Pump with Remote Outdoor Unit-Air-Source) | N/A
214572688 | Central Heat Pump | CARRIER | 25VNA837A*030* |  |  | CAP**4224AL*+UI | 59MN7C080C21**20 | 31800 |  |  | 17 | 8.5 | 32800 |  |  | 24400 | 74.39% | 1.9 | Both | 662.5 | 2.65 | HRCU-A-CB (Split System: Heat Pump with Remote Outdoor Unit-Air-Source) | N/A
214396229 | Central Heat Pump | JOHNSON CONTROLS | HH824E2S11 |  |  | CTF36B5ADS1 | TPLC080B12MP13 | 23000 |  |  | 18 | 9 | 23000 |  |  | 18100 | 78.7% | 2 | Both | 480 | 1.92 | HRCU-A-CB (Split System: Heat Pump with Remote Outdoor Unit-Air-Source) | N/A
214080872 | Central Heat Pump | ARMSTRONG AIR | 4SHP18LX136P | ADP |  | H,A,DP12936 | A97DF2E045B12 | 23400 |  |  | 17 | 8.35 | 22400 |  |  | 16900 | 75.45% | 2.18 | Both | 487.5 | 1.95 | HRCU-A-CB (Split System: Heat Pump with Remote Outdoor Unit-Air-Source) | N/A
214080877 | Central Heat Pump | ARMSTRONG AIR | 4SHP18LX136P | ADP |  | H,A,DP12936 | A97DF2E070B16 | 23200 |  |  | 17 | 8.35 | 22400 |  |  | 16900 | 75.45% | 2.18 | Both | 482.5 | 1.93 | HRCU-A-CB (Split System: Heat Pump with Remote Outdoor Unit-Air-Source) | N/A
212969546 | Central Heat Pump | CARRIER | 38MURAQ18AB3* |  |  | CAP**3014AL* | 58SP*B045V14**12 | 17800 |  |  | 16.5 | 8.5 | 18400 |  |  | 18800 | 102.2% | 2.26 | Both | 370 | 1.48 | HRCU-A-CB (Split System: Heat Pump with Remote Outdoor Unit-Air-Source) | N/A
214572698 | Central Heat Pump | CARRIER | 25VNA837A*030* |  |  | CAP**4224AL*+UI | 59TN6C080C21**20 | 31800 |  |  | 17.5 | 8.5 | 32800 |  |  | 24400 | 74.39% | 1.9 | Both | 662.5 | 2.65 | HRCU-A-CB (Split System: Heat Pump with Remote Outdoor Unit-Air-Source) | N/A
213773341 | Central Heat Pump | DAY & NIGHT | CVH825GKA3* |  |  | EA*4X37L21A*+WALLCON | *97CMN1002122B* | 24400 |  |  | 16.5 | 8.5 | 21200 |  |  | 16600 | 78.3% | 2.04 | Both | 507.5 | 2.03 | HRCU-A-CB (Split System: Heat Pump with Remote Outdoor Unit-Air-Source) | N/A
213773191 | Central Heat Pump | DAY & NIGHT | CVH825GKA3* |  |  | EA*4X37L17A*+WALLCON | *80CTL0901716B* | 24200 |  |  | 16.5 | 8.1 | 21400 |  |  | 16700 | 78.04% | 2 | Both | 505 | 2.02 | HRCU-A-CB (Split System: Heat Pump with Remote Outdoor Unit-Air-Source) | N/A
214570493 | Central Heat Pump | COMFORTMAKER | CVH825GKA3* |  |  | EA*4X42L21A*+WALLCON | *80CTL0702120B* | 23800 |  |  | 16.5 | 8.1 | 21400 |  |  | 16600 | 77.57% | 1.96 | Both | 495 | 1.98 | HRCU-A-CB (Split System: Heat Pump with Remote Outdoor Unit-Air-Source) | N/A
211712332 | Central Heat Pump | COMFORTMAKER | DLCURAH30ABK |  |  | EA*4X42L21A* | *80ESU0401712A* | 30400 |  |  | 15.2 | 8.1 | 34200 |  |  | 27000 | 78.95% | 1.8 | Both | 632.5 | 2.53 | HRCU-A-CB (Split System: Heat Pump with Remote Outdoor Unit-Air-Source) | N/A
211712911 | Central Heat Pump | COMFORTMAKER | DLCURAH30ABK |  |  | EA*4X42L24A* | *92ESN1002120A* | 30600 |  |  | 15.2 | 8.1 | 34200 |  |  | 27000 | 78.95% | 1.82 | Both | 637.5 | 2.55 | HRCU-A-CB (Split System: Heat Pump with Remote Outdoor Unit-Air-Source) | N/A
212384679 | Central Heat Pump | COMFORTMAKER | DLCURAH36ABK |  |  | EN(A,D,W)4X42L21** | *92ESN0802120A* | 36400 |  |  | 15.5 | 8.1 | 39500 |  |  | 35200 | 89.11% | 1.92 | Both | 757.5 | 3.03 | HRCU-A-CB (Split System: Heat Pump with Remote Outdoor Unit-Air-Source) | N/A
214244029 | Central Heat Pump | CARRIER | 25VNA424A*031* |  |  | CNPV*3621AL*+UI | 58TN*B090C21**20 | 23200 |  |  | 20 | 10 | 26600 |  |  | 19900 | 74.81% | 2.4 | Both | 482.5 | 1.93 | HRCU-A-CB (Split System: Heat Pump with Remote Outdoor Unit-Air-Source) | No
214606523 | Central Heat Pump | JOHNSON CONTROLS | HH860E2S11 |  |  | CTM60D5CJS1 |  | 52000 |  |  | 15.2 | 8.5 | 55000 |  |  | 40000 | 72.73% | 2 | Both | 1082.5 | 4.33 | HRCU-A-C (Split System: Heat Pump with Remote Outdoor Unit with No Indoor Fan --Air Source) | N/A
214398051 | Central Heat Pump | JOHNSON CONTROLS | HH860E2S11 |  |  | CTM60C5CHS1 | TPLC100C20MP13 | 53000 |  |  | 19 | 8.5 | 54000 |  |  | 39000 | 72.22% | 2 | Both | 1105 | 4.42 | HRCU-A-CB (Split System: Heat Pump with Remote Outdoor Unit-Air-Source) | N/A
214244031 | Central Heat Pump | CARRIER | 25VNA424A*031* |  |  | CNPV*3621AL*+UI | 58TN*B110C21**20 | 23200 |  |  | 20 | 10 | 26600 |  |  | 19900 | 74.81% | 2.4 | Both | 482.5 | 1.93 | HRCU-A-CB (Split System: Heat Pump with Remote Outdoor Unit-Air-Source) | No
214776969 | Central Heat Pump | YORK | HH860E2S11 | ADP |  | CV603**A+TXV+AEF60*XP* |  | 46000 |  |  | 19 | 9 | 44000 |  |  | 33600 | 76.36% | 2.1 | Both | 957.5 | 3.83 | HRCU-A-CB (Split System: Heat Pump with Remote Outdoor Unit-Air-Source) | N/A
214776426 | Central Heat Pump | YORK | HH860E2S11 | ADP |  | CV609**A+TXV | TL8E080C16UH11 | 44500 |  |  | 18 | 8.5 | 43500 |  |  | 33800 | 77.7% | 2 | Both | 927.5 | 3.71 | HRCU-A-CB (Split System: Heat Pump with Remote Outdoor Unit-Air-Source) | N/A
212975671 | Central Heat Pump | TEMPSTAR | DLCURAH24ABK |  |  | EA*4X30L14A* | *96VTN0601412B* | 23400 |  |  | 16.5 | 8.5 | 26200 |  |  | 24800 | 94.66% | 2.06 | Both | 487.5 | 1.95 | HRCU-A-CB (Split System: Heat Pump with Remote Outdoor Unit-Air-Source) | N/A
211242162 | Central Heat Pump | TEMPSTAR | DLCURAH24ABK |  |  | EA*4X36L17A* | *95ESN0601714A* | 24600 |  |  | 16 | 8.5 | 26600 |  |  | 22200 | 83.46% | 1.82 | Both | 512.5 | 2.05 | HRCU-A-CB (Split System: Heat Pump with Remote Outdoor Unit-Air-Source) | N/A
211245522 | Central Heat Pump | TEMPSTAR | DLCURAH24ABK |  |  | EN(A,D)4X36L21** | *96VTN0801716A* | 24200 |  |  | 16.5 | 8.1 | 26200 |  |  | 23000 | 87.79% | 1.9 | Both | 505 | 2.02 | HRCU-A-CB (Split System: Heat Pump with Remote Outdoor Unit-Air-Source) | N/A
211240491 | Central Heat Pump | DAY & NIGHT | DLCURAH24ABK |  |  | EA*4X24L17A* | *95ESU0601716A* | 24000 |  |  | 16.5 | 8.5 | 26800 |  |  | 24000 | 89.55% | 1.98 | Both | 500 | 2 | HRCU-A-CB (Split System: Heat Pump with Remote Outdoor Unit-Air-Source) | N/A
212971117 | Central Heat Pump | HEIL | DLCURAH24ABK |  |  | EA*4X24L14A* | *80VTL0451412B* | 23200 |  |  | 17 | 9.5 | 38500 |  |  | 27200 | 70.65% | 2.32 | Both | 482.5 | 1.93 | HRCU-A-CB (Split System: Heat Pump with Remote Outdoor Unit-Air-Source) | N/A
214573294 | Central Heat Pump | DAY & NIGHT | CVH837GKA** |  |  | EHD4X60AAL+WALLCON | *97CMN0802120B* | 33000 |  |  | 17 | 8.5 | 32200 |  |  | 24800 | 77.02% | 2 | Both | 687.5 | 2.75 | HRCU-A-CB (Split System: Heat Pump with Remote Outdoor Unit-Air-Source) | N/A
212989211 | Central Heat Pump | TEMPSTAR | DLCURAH24ABK |  |  | EA*4X37L21A* | *95MSU0601716A* | 24200 |  |  | 17.5 | 8.5 | 25200 |  |  | 21600 | 85.71% | 1.82 | Both | 505 | 2.02 | HRCU-A-CB (Split System: Heat Pump with Remote Outdoor Unit-Air-Source) | N/A
204299890 | Central Heat Pump | COMFORTMAKER | CVH837GKA** |  |  | EN(A,D)4X48L24**+WALLCON | *80CTL1352422A* | 32400 |  |  | 17.5 | 8.1 | 32800 |  |  | 24800 | 75.61% | 1.98 | Both | 675 | 2.7 | HRCU-A-CB (Split System: Heat Pump with Remote Outdoor Unit-Air-Source) | No
213785665 | Central Heat Pump | BRYANT HEATING AND COOLING SYSTEMS | 284ANV036*0**B* |  |  | CSPH*3612AL*+UI | 986TD66120C24*** | 33200 |  |  | 18.5 | 8.5 | 37000 |  |  | 28000 | 75.68% | 2.02 | Both | 692.5 | 2.77 | HRCU-A-CB (Split System: Heat Pump with Remote Outdoor Unit-Air-Source) | Both
207436571 | Central Heat Pump | LENNOX | SL25XPV-048-230A** |  |  | CHX35-51/61C-**-*+TDR | SL297UH080NV60C* | 44500 |  |  | 20 | 9.2 | 45500 |  |  | 37600 | 82.64% | 1.82 | Both | 927.5 | 3.71 | HRCU-A-CB (Split System: Heat Pump with Remote Outdoor Unit-Air-Source) | Yes
207436562 | Central Heat Pump | LENNOX | SL25XPV-048-230A** |  |  | CHX35-51/61C-**-*+TDR | EL296UH110XV48C* | 44500 |  |  | 20.6 | 9.2 | 45500 |  |  | 37600 | 82.64% | 1.8 | Both | 927.5 | 3.71 | HRCU-A-CB (Split System: Heat Pump with Remote Outdoor Unit-Air-Source) | Yes
213785655 | Central Heat Pump | BRYANT HEATING AND COOLING SYSTEMS | 284ANV036*0**B* |  |  | CSPH*3612AL*+UI | 987MC66100C21*** | 33200 |  |  | 18.5 | 8.5 | 37000 |  |  | 28000 | 75.68% | 2.02 | Both | 692.5 | 2.77 | HRCU-A-CB (Split System: Heat Pump with Remote Outdoor Unit-Air-Source) | Both
210472821 | Central Heat Pump | HEIL | HVH825GKA3* |  |  | EA*4X42L21A*+WALLCON | *95CSU0802120A* | 23800 |  |  | 16.5 | 8.1 | 21400 |  |  | 16600 | 77.57% | 1.96 | Both | 495 | 1.98 | HRCU-A-CB (Split System: Heat Pump with Remote Outdoor Unit-Air-Source) | N/A
211260617 | Central Heat Pump | DAY & NIGHT | DLCURAH18ABK |  |  | EA*4X24L17A* | *92ESN0401712A* | 17800 |  |  | 15.5 | 8.5 | 18800 |  |  | 19000 | 101.1% | 2.28 | Both | 370 | 1.48 | HRCU-A-CB (Split System: Heat Pump with Remote Outdoor Unit-Air-Source) | N/A
212971721 | Central Heat Pump | BRYANT HEATING AND COOLING SYSTEMS | 38MURAQ24AB3* |  |  | CNPV*3617AL* | 82*TB48070V17*** | 23600 |  |  | 17 | 8.5 | 26400 |  |  | 24200 | 91.67% | 2.02 | Both | 492.5 | 1.97 | HRCU-A-CB (Split System: Heat Pump with Remote Outdoor Unit-Air-Source) | N/A
211262796 | Central Heat Pump | DAY & NIGHT | DLCURAH18ABK |  |  | EN(A,D)4X24L17** | *80VSL0451412A* | 17700 |  |  | 16 | 8.5 | 18600 |  |  | 18800 | 101.1% | 2.26 | Both | 370 | 1.48 | HRCU-A-CB (Split System: Heat Pump with Remote Outdoor Unit-Air-Source) | N/A
211262832 | Central Heat Pump | DAY & NIGHT | DLCURAH18ABK |  |  | EN(A,D)4X24L17** | *96VSN0601714A* | 17600 |  |  | 15.5 | 8.5 | 18500 |  |  | 18800 | 101.6% | 2.26 | Both | 367.5 | 1.47 | HRCU-A-CB (Split System: Heat Pump with Remote Outdoor Unit-Air-Source) | N/A
211377527 | Central Heat Pump | YORK | HMH72B341 |  |  | XAFC30CXXN1+TXV | TM9V100C16MP12 | 33200 |  |  | 17.5 | 8.5 | 33000 |  |  | 23200 | 70.3% | 2.06 | Both | 692.5 | 2.77 | HRCU-A-CB (Split System: Heat Pump with Remote Outdoor Unit-Air-Source) | N/A
211377622 | Central Heat Pump | YORK | HMH72B341 |  |  | XAHB30CXXN1+TXV | TP9C080B12MP13 | 32000 |  |  | 16.5 | 8.1 | 33400 |  |  | 23400 | 70.06% | 1.98 | Both | 667.5 | 2.67 | HRCU-A-CB (Split System: Heat Pump with Remote Outdoor Unit-Air-Source) | N/A
211377399 | Central Heat Pump | YORK | HMH72B341 |  |  | XAFB30CXXN1+TXV | TM9Y080B12MP11 | 32800 |  |  | 17.5 | 8.1 | 34000 |  |  | 23800 | 70% | 2.02 | Both | 682.5 | 2.73 | HRCU-A-CB (Split System: Heat Pump with Remote Outdoor Unit-Air-Source) | N/A
211377453 | Central Heat Pump | YORK | HMH72B341 |  |  | XAHC30CXXN1+TXV | YP9C100C20MP13 | 32800 |  |  | 17 | 8.1 | 33000 |  |  | 23200 | 70.3% | 2.02 | Both | 682.5 | 2.73 | HRCU-A-CB (Split System: Heat Pump with Remote Outdoor Unit-Air-Source) | N/A
214397713 | Central Heat Pump | JOHNSON CONTROLS | HH836E2S11 |  |  | CTM36C5CDS1 | TMLE120C16MP11 | 33400 |  |  | 18 | 8.5 | 31200 |  |  | 25200 | 80.77% | 2 | Both | 695 | 2.78 | HRCU-A-CB (Split System: Heat Pump with Remote Outdoor Unit-Air-Source) | Yes
212384779 | Central Heat Pump | COMFORTMAKER | DLCURAH36ABK |  |  | EN(A,D,W)4X48L21** | *80ES(N,L)0701716A* | 35800 |  |  | 16 | 8.1 | 39000 |  |  | 34800 | 89.23% | 2 | Both | 745 | 2.98 | HRCU-A-CB (Split System: Heat Pump with Remote Outdoor Unit-Air-Source) | N/A
212384715 | Central Heat Pump | COMFORTMAKER | DLCURAH36ABK |  |  | EN(A,D,W)4X42L21** | *80ESU0802120A | 36800 |  |  | 15.2 | 8.1 | 40000 |  |  | 35200 | 88% | 1.94 | Both | 767.5 | 3.07 | HRCU-A-CB (Split System: Heat Pump with Remote Outdoor Unit-Air-Source) | N/A
211230685 | Central Heat Pump | DAY & NIGHT | DLCURAH36ABK |  |  | EN(A,D)4X48L24** | *95ESN1402422A* | 37400 |  |  | 15.2 | 8.1 | 40000 |  |  | 35200 | 88% | 2.08 | Both | 780 | 3.12 | HRCU-A-CB (Split System: Heat Pump with Remote Outdoor Unit-Air-Source) | N/A
213772274 | Central Heat Pump | TEMPSTAR | TVH825GKA2* |  |  | EHD4X42AAL+WALLCON | *80CTL0701412B* | 24200 |  |  | 16.5 | 8.1 | 21200 |  |  | 16600 | 78.3% | 2 | Both | 505 | 2.02 | HRCU-A-CB (Split System: Heat Pump with Remote Outdoor Unit-Air-Source) | N/A
213770894 | Central Heat Pump | TEMPSTAR | TVH825GKA2* |  |  | EA*4X36L17A*+WALLCON | *96CTN0601714B* | 23400 |  |  | 16 | 8.1 | 21600 |  |  | 16700 | 77.31% | 1.92 | Both | 487.5 | 1.95 | HRCU-A-CB (Split System: Heat Pump with Remote Outdoor Unit-Air-Source) | N/A
211377578 | Central Heat Pump | YORK | HMH72B341 |  |  | XAFC30CXXN1+TXV | YP9C080C16MP13 | 32800 |  |  | 17 | 8.1 | 33400 |  |  | 23400 | 70.06% | 2.04 | Both | 682.5 | 2.73 | HRCU-A-CB (Split System: Heat Pump with Remote Outdoor Unit-Air-Source) | N/A
211377619 | Central Heat Pump | YORK | HMH72B341 |  |  | XAHB30CXXN1+TXV | TM9V080B12MP12 | 32000 |  |  | 16.5 | 8.1 | 33400 |  |  | 23400 | 70.06% | 1.98 | Both | 667.5 | 2.67 | HRCU-A-CB (Split System: Heat Pump with Remote Outdoor Unit-Air-Source) | N/A
215218907 | Central Heat Pump | YORK | HMH72B341 | ADP |  | AD-33(P,U)*****9 | Y91E080B12SMPS1 | 33200 |  |  | 17 | 8.5 | 30400 |  |  | 22000 | 72.37% | 1.8 | Both | 692.5 | 2.77 | HRCU-A-CB (Split System: Heat Pump with Remote Outdoor Unit-Air-Source) | N/A
211377533 | Central Heat Pump | YORK | HMH72B341 |  |  | XAFC30CXXN1+TXV | YP9C100C16MP13 | 33200 |  |  | 17.5 | 8.5 | 33000 |  |  | 23200 | 70.3% | 2.06 | Both | 692.5 | 2.77 | HRCU-A-CB (Split System: Heat Pump with Remote Outdoor Unit-Air-Source) | N/A
211377599 | Central Heat Pump | YORK | HMH72B341 |  |  | XAHC30CXXN1+TXV | YP9C080B12MP13 | 32000 |  |  | 16.5 | 8.1 | 33000 |  |  | 23200 | 70.3% | 1.98 | Both | 667.5 | 2.67 | HRCU-A-CB (Split System: Heat Pump with Remote Outdoor Unit-Air-Source) | N/A
213075908 | Central Heat Pump | TEMPSTAR | DLCURAH36ABK |  |  | EA*4X42L21A* | *95MSU1002120A* | 35600 |  |  | 16 | 8.1 | 38500 |  |  | 35200 | 91.43% | 1.9 | Both | 742.5 | 2.97 | HRCU-A-CB (Split System: Heat Pump with Remote Outdoor Unit-Air-Source) | N/A
207820947 | Central Heat Pump | TRANE | 4TWV0X60A1 |  |  | TEM8B0C60V51+TDR |  | 54000 |  |  | 19.5 | 8.5 | 51000 |  |  | 37000 | 72.55% | 1.84 | Both | 1125 | 4.5 | HRCU-A-CB (Split System: Heat Pump with Remote Outdoor Unit-Air-Source) | No
214239069 | Central Heat Pump | DAY & NIGHT | CVH837GKA2* |  |  | EN(A,D,W)4X42L21**+WALLCON | *80CTL0901716B* | 31800 |  |  | 17 | 8.1 | 33000 |  |  | 24600 | 74.55% | 1.88 | Both | 662.5 | 2.65 | HRCU-A-CB (Split System: Heat Pump with Remote Outdoor Unit-Air-Source) | N/A
213770934 | Central Heat Pump | TEMPSTAR | TVH825GKA2* |  |  | EA*4X36L21A*+WALLCON | *80CTL0901716B* | 23600 |  |  | 16.5 | 8.1 | 21400 |  |  | 16600 | 77.57% | 1.94 | Both | 492.5 | 1.97 | HRCU-A-CB (Split System: Heat Pump with Remote Outdoor Unit-Air-Source) | N/A
211244404 | Central Heat Pump | DAY & NIGHT | DLCURAH24ABK |  |  | EN(A,D)4X30L14** | *80ES(N,L)0701412A* | 24200 |  |  | 16.5 | 8.1 | 26200 |  |  | 23000 | 87.79% | 1.9 | Both | 505 | 2.02 | HRCU-A-CB (Split System: Heat Pump with Remote Outdoor Unit-Air-Source) | N/A
204300274 | Central Heat Pump | COMFORTMAKER | CVH837GKA** |  |  | EHD4X42AAL+WALLCON | *80CTL1352422A* | 32600 |  |  | 17 | 8.1 | 33000 |  |  | 24800 | 75.15% | 1.96 | Both | 680 | 2.72 | HRCU-A-CB (Split System: Heat Pump with Remote Outdoor Unit-Air-Source) | N/A
211242741 | Central Heat Pump | DAY & NIGHT | DLCURAH24ABK |  |  | EA*4X36L21A* | OMV112K14A | 24200 |  |  | 16.5 | 8.5 | 26200 |  |  | 22600 | 86.26% | 1.86 | Both | 505 | 2.02 | HRCU-A-CB (Split System: Heat Pump with Remote Outdoor Unit-Air-Source) | N/A
212975682 | Central Heat Pump | TEMPSTAR | DLCURAH24ABK |  |  | EA*4X30L17A* | *96VTN0601412B* | 23400 |  |  | 16.5 | 8.5 | 26400 |  |  | 24000 | 90.91% | 2 | Both | 487.5 | 1.95 | HRCU-A-CB (Split System: Heat Pump with Remote Outdoor Unit-Air-Source) | N/A
210470100 | Central Heat Pump | HEIL | HVH837GKA2* |  |  | EA*4X36L21A*+WALLCON | *80CSU1002120A* | 31400 |  |  | 17 | 8.1 | 33200 |  |  | 24200 | 72.89% | 1.86 | Both | 655 | 2.62 | HRCU-A-CB (Split System: Heat Pump with Remote Outdoor Unit-Air-Source) | N/A
211244490 | Central Heat Pump | DAY & NIGHT | DLCURAH24ABK |  |  | EN(A,D)4X30L17** | *80ES(N,L)0701716A* | 24800 |  |  | 16 | 8.1 | 26800 |  |  | 22200 | 82.84% | 1.82 | Both | 517.5 | 2.07 | HRCU-A-CB (Split System: Heat Pump with Remote Outdoor Unit-Air-Source) | N/A
211242777 | Central Heat Pump | DAY & NIGHT | DLCURAH24ABK |  |  | EA*4X37L17A* | *96VSN0601714A* | 24600 |  |  | 16.5 | 8.5 | 25600 |  |  | 21600 | 84.38% | 1.8 | Both | 512.5 | 2.05 | HRCU-A-CB (Split System: Heat Pump with Remote Outdoor Unit-Air-Source) | N/A
213770974 | Central Heat Pump | TEMPSTAR | TVH825GKA2* |  |  | EA*4X36L21A*+WALLCON | *97CMN0601714B* | 23400 |  |  | 16 | 8.1 | 21600 |  |  | 16700 | 77.31% | 1.92 | Both | 487.5 | 1.95 | HRCU-A-CB (Split System: Heat Pump with Remote Outdoor Unit-Air-Source) | N/A
214650507 | Central Heat Pump | JOHNSON CONTROLS | HH860E2S11 |  |  | CTU60D5XHS1+TXV | TM9V120D20MP12 | 53000 |  |  | 19 | 8.5 | 54500 |  |  | 39500 | 72.48% | 2 | Both | 1105 | 4.42 | HRCU-A-CB (Split System: Heat Pump with Remote Outdoor Unit-Air-Source) | N/A
214776487 | Central Heat Pump | YORK | HH860E2S11 | ADP |  | CV602D*A+TXV | TM9E080C16MP12 | 44500 |  |  | 18 | 8.5 | 43500 |  |  | 34000 | 78.16% | 2 | Both | 927.5 | 3.71 | HRCU-A-CB (Split System: Heat Pump with Remote Outdoor Unit-Air-Source) | N/A
214606534 | Central Heat Pump | JOHNSON CONTROLS | HH860E2S11 |  |  | CTF60C5CGS1 |  | 44500 |  |  | 15.2 | 8.5 | 46000 |  |  | 34200 | 74.35% | 2 | Both | 927.5 | 3.71 | HRCU-A-C (Split System: Heat Pump with Remote Outdoor Unit with No Indoor Fan --Air Source) | N/A
214606497 | Central Heat Pump | JOHNSON CONTROLS | HH836E2S11 |  |  | CTF36B5CDS1 |  | 33600 |  |  | 15.2 | 8.5 | 32000 |  |  | 23200 | 72.5% | 2 | Both | 700 | 2.8 | HRCU-A-C (Split System: Heat Pump with Remote Outdoor Unit with No Indoor Fan --Air Source) | N/A
211377550 | Central Heat Pump | YORK | HMH72B341 |  |  | XAHC36DBCN1 | YP9C080C16MP13 | 33400 |  |  | 17 | 8.1 | 33200 |  |  | 23400 | 70.48% | 2.04 | Both | 695 | 2.78 | HRCU-A-CB (Split System: Heat Pump with Remote Outdoor Unit-Air-Source) | N/A
211377679 | Central Heat Pump | YORK | HMH72B341 |  |  | XAUB36DXXN1+TXV | YP9C080B12MP13 | 33600 |  |  | 17.5 | 8.5 | 33400 |  |  | 23400 | 70.06% | 2.04 | Both | 700 | 2.8 | HRCU-A-CB (Split System: Heat Pump with Remote Outdoor Unit-Air-Source) | N/A
211227961 | Central Heat Pump | DAY & NIGHT | DLCURAH36ABK |  |  | EA*4X42L24A* | *92ESN0802120A* | 35200 |  |  | 16.5 | 8.1 | 38500 |  |  | 35000 | 90.91% | 1.88 | Both | 732.5 | 2.93 | HRCU-A-CB (Split System: Heat Pump with Remote Outdoor Unit-Air-Source) | N/A
211227685 | Central Heat Pump | DAY & NIGHT | DLCURAH36ABK |  |  | EA*4X42L21A* | *96VTN0801716A* | 35200 |  |  | 15.5 | 8.1 | 38500 |  |  | 35000 | 90.91% | 1.86 | Both | 732.5 | 2.93 | HRCU-A-CB (Split System: Heat Pump with Remote Outdoor Unit-Air-Source) | N/A
211228560 | Central Heat Pump | DAY & NIGHT | DLCURAH36ABK |  |  | EA*4X43L21A* | *96VSN0802120A* | 36400 |  |  | 16 | 8.5 | 38500 |  |  | 34800 | 90.39% | 2.08 | Both | 757.5 | 3.03 | HRCU-A-CB (Split System: Heat Pump with Remote Outdoor Unit-Air-Source) | N/A
211260278 | Central Heat Pump | DAY & NIGHT | DLCURAH18ABK |  |  | EA*4X24L17A* | *96VSN0401410A* | 17400 |  |  | 16 | 8.5 | 18300 |  |  | 19200 | 104.9% | 2.3 | Both | 362.5 | 1.45 | HRCU-A-CB (Split System: Heat Pump with Remote Outdoor Unit-Air-Source) | N/A
211263015 | Central Heat Pump | DAY & NIGHT | DLCURAH18ABK |  |  | EN(A,D)4X24L17** | *95ESU0601716A* | 18500 |  |  | 15.5 | 8.5 | 19500 |  |  | 18400 | 94.36% | 2.24 | Both | 385 | 1.54 | HRCU-A-CB (Split System: Heat Pump with Remote Outdoor Unit-Air-Source) | N/A
210472865 | Central Heat Pump | HEIL | HVH825GKA3* |  |  | EA*4X42L21A*+WALLCON | *80CSU1002120A* | 23800 |  |  | 16.5 | 8.1 | 21400 |  |  | 16700 | 78.04% | 1.96 | Both | 495 | 1.98 | HRCU-A-CB (Split System: Heat Pump with Remote Outdoor Unit-Air-Source) | N/A
214574448 | Central Heat Pump | CARRIER | 25VNA837A*031* |  |  | CNPV*3621AL*+UI | 58TN*B070C21**20 | 31400 |  |  | 17 | 8.1 | 33200 |  |  | 24200 | 72.89% | 1.82 | Both | 655 | 2.62 | HRCU-A-CB (Split System: Heat Pump with Remote Outdoor Unit-Air-Source) | N/A
213770964 | Central Heat Pump | TEMPSTAR | TVH825GKA2* |  |  | EA*4X36L21A*+WALLCON | *95CSU0601716B* | 23600 |  |  | 16.5 | 8.1 | 21600 |  |  | 16700 | 77.31% | 1.94 | Both | 492.5 | 1.97 | HRCU-A-CB (Split System: Heat Pump with Remote Outdoor Unit-Air-Source) | N/A
214396224 | Central Heat Pump | JOHNSON CONTROLS | HH824E2S11 |  |  | CTF36B5ADS1 | TM8V080B12MP12 | 23000 |  |  | 18 | 9 | 23000 |  |  | 18100 | 78.7% | 2 | Both | 480 | 1.92 | HRCU-A-CB (Split System: Heat Pump with Remote Outdoor Unit-Air-Source) | N/A
214396256 | Central Heat Pump | JOHNSON CONTROLS | HH824E2S11 |  |  | CTM30B5ACS1 | TM9Y080B12MP11 | 23000 |  |  | 17 | 9 | 23000 |  |  | 18500 | 80.43% | 2 | Both | 480 | 1.92 | HRCU-A-CB (Split System: Heat Pump with Remote Outdoor Unit-Air-Source) | Both
213772626 | Central Heat Pump | BRYANT HEATING AND COOLING SYSTEMS | 288BNV025*0**C* |  |  | CAP**2417AL*+UI | 88*TB36070C14*** | 23400 |  |  | 16.5 | 8.1 | 22000 |  |  | 16800 | 76.36% | 1.9 | Both | 487.5 | 1.95 | HRCU-A-CB (Split System: Heat Pump with Remote Outdoor Unit-Air-Source) | N/A
213772616 | Central Heat Pump | BRYANT HEATING AND COOLING SYSTEMS | 288BNV025*0**C* |  |  | CAP**2417AL*+UI | 88*TB36045C17*** | 23200 |  |  | 16 | 8.1 | 22000 |  |  | 16900 | 76.82% | 1.88 | Both | 482.5 | 1.93 | HRCU-A-CB (Split System: Heat Pump with Remote Outdoor Unit-Air-Source) | N/A
213772636 | Central Heat Pump | BRYANT HEATING AND COOLING SYSTEMS | 288BNV025*0**C* |  |  | CAP**2417AL*+UI | 88*TB48070C17*** | 23200 |  |  | 16.5 | 8.1 | 22000 |  |  | 16800 | 76.36% | 1.9 | Both | 482.5 | 1.93 | HRCU-A-CB (Split System: Heat Pump with Remote Outdoor Unit-Air-Source) | N/A
211377713 | Central Heat Pump | YORK | HMH72B341 |  |  | XAHC30CXXN1+TXV | TM9V060B12MP12 | 31800 |  |  | 16.5 | 8.1 | 33000 |  |  | 23200 | 70.3% | 1.96 | Both | 662.5 | 2.65 | HRCU-A-CB (Split System: Heat Pump with Remote Outdoor Unit-Air-Source) | N/A
214569602 | Central Heat Pump | CARRIER | 25VNA436A*031* |  |  | CAP**6121AL*+UI | 59MN7C060C21**20 | 34600 |  |  | 19 | 9 | 36000 |  |  | 25200 | 70% | 2 | Both | 720 | 2.88 | HRCU-A-CB (Split System: Heat Pump with Remote Outdoor Unit-Air-Source) | No
211377577 | Central Heat Pump | YORK | HMH72B341 |  |  | XAFC30CXXN1+TXV | TP9C080C16MP13 | 32800 |  |  | 17 | 8.1 | 33400 |  |  | 23400 | 70.06% | 2.04 | Both | 682.5 | 2.73 | HRCU-A-CB (Split System: Heat Pump with Remote Outdoor Unit-Air-Source) | N/A
211377572 | Central Heat Pump | YORK | HMH72B341 |  |  | XAFC36DBCN1 | TM9V080C16MP12 | 34000 |  |  | 17.5 | 8.1 | 33800 |  |  | 23800 | 70.41% | 2.08 | Both | 707.5 | 2.83 | HRCU-A-CB (Split System: Heat Pump with Remote Outdoor Unit-Air-Source) | N/A
211377696 | Central Heat Pump | YORK | HMH72B341 |  |  | XAHC36DXXN1+TXV | TM9V060B12MP12 | 33200 |  |  | 17 | 8.1 | 33400 |  |  | 23800 | 71.26% | 2 | Both | 692.5 | 2.77 | HRCU-A-CB (Split System: Heat Pump with Remote Outdoor Unit-Air-Source) | N/A
214569592 | Central Heat Pump | CARRIER | 25VNA436A*031* |  |  | CAP**6024AL*+UI | 59MN7C080C21**20 | 34200 |  |  | 19.5 | 9 | 35800 |  |  | 25200 | 70.39% | 2.02 | Both | 712.5 | 2.85 | HRCU-A-CB (Split System: Heat Pump with Remote Outdoor Unit-Air-Source) | No
214606561 | Central Heat Pump | JOHNSON CONTROLS | HH860E2S11 |  |  | CTF60D5CHS1 |  | 54000 |  |  | 15.2 | 8.1 | 55000 |  |  | 40000 | 72.73% | 2 | Both | 1125 | 4.5 | HRCU-A-C (Split System: Heat Pump with Remote Outdoor Unit with No Indoor Fan --Air Source) | N/A
214606563 | Central Heat Pump | JOHNSON CONTROLS | HH860E2S11 |  |  | CTM60D5CHS1 |  | 53500 |  |  | 15.2 | 8.1 | 55000 |  |  | 40000 | 72.73% | 2 | Both | 1115 | 4.46 | HRCU-A-C (Split System: Heat Pump with Remote Outdoor Unit with No Indoor Fan --Air Source) | N/A
214776846 | Central Heat Pump | YORK | HH860E2S11 | ADP |  | CV603**A+TXV | YPLC080C16MP13 | 43500 |  |  | 18 | 8.5 | 42000 |  |  | 32800 | 78.1% | 2 | Both | 907.5 | 3.63 | HRCU-A-CB (Split System: Heat Pump with Remote Outdoor Unit-Air-Source) | N/A
214776851 | Central Heat Pump | YORK | HH860E2S11 | ADP |  | CH600C*C+TXV | YPLC100C20MP13 | 52000 |  |  | 18 | 8.3 | 52000 |  |  | 38500 | 74.04% | 1.96 | Both | 1082.5 | 4.33 | HRCU-A-CB (Split System: Heat Pump with Remote Outdoor Unit-Air-Source) | N/A
214080880 | Central Heat Pump | ARMSTRONG AIR | 4SHP18LX136P | ADP |  | H,A,DG9J936 | A97DF2E070B16 | 23600 |  |  | 18 | 8.5 | 22400 |  |  | 16900 | 75.45% | 2.22 | Both | 492.5 | 1.97 | HRCU-A-CB (Split System: Heat Pump with Remote Outdoor Unit-Air-Source) | N/A
214080894 | Central Heat Pump | ARMSTRONG AIR | 4SHP18LX136P | ADP |  | H,A,DP16936 | A97DSMV070B12 | 23600 |  |  | 19 | 8.5 | 22400 |  |  | 16100 | 71.88% | 2.18 | Both | 492.5 | 1.97 | HRCU-A-CB (Split System: Heat Pump with Remote Outdoor Unit-Air-Source) | N/A
214776951 | Central Heat Pump | YORK | HH860E2S11 | ADP |  | CH604**35+TXV+AEF60*XP* |  | 46000 |  |  | 19 | 9 | 44000 |  |  | 33600 | 76.36% | 2.1 | Both | 957.5 | 3.83 | HRCU-A-CB (Split System: Heat Pump with Remote Outdoor Unit-Air-Source) | N/A
214776410 | Central Heat Pump | YORK | HH860E2S11 | ADP |  | CH480C*C+TXV | TL8E080C16UH11 | 43500 |  |  | 17 | 8.3 | 43500 |  |  | 33800 | 77.7% | 1.96 | Both | 907.5 | 3.63 | HRCU-A-CB (Split System: Heat Pump with Remote Outdoor Unit-Air-Source) | N/A
214776417 | Central Heat Pump | YORK | HH860E2S11 | ADP |  | CV601**C+TXV | TL8E080C16UH11 | 44500 |  |  | 17 | 8.5 | 43500 |  |  | 33800 | 77.7% | 2 | Both | 927.5 | 3.71 | HRCU-A-CB (Split System: Heat Pump with Remote Outdoor Unit-Air-Source) | N/A
214776428 | Central Heat Pump | YORK | HH860E2S11 | ADP |  | CH604**C+TXV | TL8E100C20UH11 | 52000 |  |  | 19 | 8.5 | 51500 |  |  | 38000 | 73.79% | 2 | Both | 1082.5 | 4.33 | HRCU-A-CB (Split System: Heat Pump with Remote Outdoor Unit-Air-Source) | N/A
214776460 | Central Heat Pump | YORK | HH860E2S11 | ADP |  | CH600D*C+TXV | TL9E100C20UH11 | 50500 |  |  | 18 | 8.3 | 51500 |  |  | 38000 | 73.79% | 1.96 | Both | 1052.5 | 4.21 | HRCU-A-CB (Split System: Heat Pump with Remote Outdoor Unit-Air-Source) | N/A
214776467 | Central Heat Pump | YORK | HH860E2S11 | ADP |  | CV603**A+TXV | TL9E100C20UH11 | 52000 |  |  | 19 | 8.5 | 51500 |  |  | 38000 | 73.79% | 2 | Both | 1082.5 | 4.33 | HRCU-A-CB (Split System: Heat Pump with Remote Outdoor Unit-Air-Source) | N/A
214776492 | Central Heat Pump | YORK | HH860E2S11 | ADP |  | CV600**C+TXV | TM9E080C20MP12 | 52000 |  |  | 18 | 8.3 | 53000 |  |  | 39500 | 74.53% | 1.96 | Both | 1082.5 | 4.33 | HRCU-A-CB (Split System: Heat Pump with Remote Outdoor Unit-Air-Source) | N/A
214776526 | Central Heat Pump | YORK | HH860E2S11 | ADP |  | CH605D*C+TXV | TM9E100C20MP12 | 53500 |  |  | 18 | 8.5 | 53000 |  |  | 39500 | 74.53% | 2 | Both | 1115 | 4.46 | HRCU-A-CB (Split System: Heat Pump with Remote Outdoor Unit-Air-Source) | N/A
214608240 | Central Heat Pump | TRANE | E4HL5030A1000A |  |  | E4AH5E36A1J30A |  | 28000 |  |  | 15.2 | 8.5 | 28000 |  |  | 21000 | 75% | 1.81 | Both | 582.5 | 2.33 | HRCU-A-CB (Split System: Heat Pump with Remote Outdoor Unit-Air-Source) | N/A
212979786 | Central Heat Pump | BRYANT HEATING AND COOLING SYSTEMS | 38MURAQ30AB3* |  |  | CNPV*4217AL* | 8(0,1)*SB42090M17*** | 30000 |  |  | 15.2 | 8.1 | 34000 |  |  | 27200 | 80% | 1.82 | Both | 625 | 2.5 | HRCU-A-CB (Split System: Heat Pump with Remote Outdoor Unit-Air-Source) | N/A
214080896 | Central Heat Pump | ARMSTRONG AIR | 4SHP18LX136P | ADP |  | H,A,DG1K936 | A97DSMV070B12 | 23600 |  |  | 19 | 8.5 | 22400 |  |  | 16100 | 71.88% | 2.18 | Both | 492.5 | 1.97 | HRCU-A-CB (Split System: Heat Pump with Remote Outdoor Unit-Air-Source) | N/A
213770177 | Central Heat Pump | ARMSTRONG AIR | 4SHP18LX136P | ADP |  | H,A,DE9J936 | A96DF1E045B12 | 24000 |  |  | 18 | 8.5 | 22400 |  |  | 16200 | 72.32% | 2.16 | Both | 500 | 2 | HRCU-A-CB (Split System: Heat Pump with Remote Outdoor Unit-Air-Source) | N/A
211226866 | Central Heat Pump | DAY & NIGHT | DLCURAH36ABK |  |  | EA*4X37L21A* | *80VSL0451716A* | 36200 |  |  | 15.5 | 8.5 | 38500 |  |  | 34800 | 90.39% | 2.06 | Both | 755 | 3.02 | HRCU-A-CB (Split System: Heat Pump with Remote Outdoor Unit-Air-Source) | N/A
211226884 | Central Heat Pump | DAY & NIGHT | DLCURAH36ABK |  |  | EA*4X37L21A* | *80VSL0702120A* | 36200 |  |  | 16 | 8.5 | 38500 |  |  | 34800 | 90.39% | 2.06 | Both | 755 | 3.02 | HRCU-A-CB (Split System: Heat Pump with Remote Outdoor Unit-Air-Source) | N/A
206772887 | Central Heat Pump | COMFORTMAKER | CVH837GKA2* |  |  | EHD4X48AAL+WALLCON | *80CTL0902120A* | 32600 |  |  | 17 | 8.1 | 33000 |  |  | 25000 | 75.76% | 1.98 | Both | 680 | 2.72 | HRCU-A-CB (Split System: Heat Pump with Remote Outdoor Unit-Air-Source) | N/A
211226795 | Central Heat Pump | DAY & NIGHT | DLCURAH36ABK |  |  | EA*4X37L21A* | *80ES(N,L)0701712A* | 36400 |  |  | 15.5 | 8.5 | 38500 |  |  | 34800 | 90.39% | 2.08 | Both | 757.5 | 3.03 | HRCU-A-CB (Split System: Heat Pump with Remote Outdoor Unit-Air-Source) | N/A
211229937 | Central Heat Pump | DAY & NIGHT | DLCURAH36ABK |  |  | EN(A,D,W)4X48L21** | *80ES(N,L)0901714A* | 36600 |  |  | 16 | 8.1 | 39500 |  |  | 35000 | 88.61% | 2.04 | Both | 762.5 | 3.05 | HRCU-A-CB (Split System: Heat Pump with Remote Outdoor Unit-Air-Source) | N/A
214776401 | Central Heat Pump | YORK | HH836E2S11 | ADP |  | CV365**C+TXV | TMLE080B12MP11 | 32800 |  |  | 17 | 8.4 | 29800 |  |  | 25000 | 83.89% | 1.98 | Both | 682.5 | 2.73 | HRCU-A-CB (Split System: Heat Pump with Remote Outdoor Unit-Air-Source) | N/A
214776403 | Central Heat Pump | YORK | HH836E2S11 | ADP |  | CH365B*C+TXV | Y81E080B12SMPS1 | 32400 |  |  | 17 | 8.4 | 28400 |  |  | 24400 | 85.92% | 1.98 | Both | 675 | 2.7 | HRCU-A-CB (Split System: Heat Pump with Remote Outdoor Unit-Air-Source) | N/A
211377616 | Central Heat Pump | YORK | HMH72B341 |  |  | XAHB36DBCN1 | YP9C080B12MP13 | 33200 |  |  | 16.5 | 8.1 | 33400 |  |  | 23600 | 70.66% | 2 | Both | 692.5 | 2.77 | HRCU-A-CB (Split System: Heat Pump with Remote Outdoor Unit-Air-Source) | N/A
212987472 | Central Heat Pump | BRYANT HEATING AND COOLING SYSTEMS | 38MURAQ24AB3* |  |  | CNPV*3617AL* | 916SA48080M17*** | 23800 |  |  | 17 | 8.5 | 26400 |  |  | 24000 | 90.91% | 2 | Both | 495 | 1.98 | HRCU-A-CB (Split System: Heat Pump with Remote Outdoor Unit-Air-Source) | N/A
210472975 | Central Heat Pump | HEIL | HVH825GKA3* |  |  | EA*4X42L21A*+WALLCON | *97CMN0602120A* | 23600 |  |  | 16 | 8.1 | 21400 |  |  | 16700 | 78.04% | 1.94 | Both | 492.5 | 1.97 | HRCU-A-CB (Split System: Heat Pump with Remote Outdoor Unit-Air-Source) | N/A
210474395 | Central Heat Pump | HEIL | HVH825GKA3* |  |  | EHD4X42AAL+WALLCON | *96CTN1002122A* | 24200 |  |  | 16 | 8.1 | 21400 |  |  | 16600 | 77.57% | 2 | Both | 505 | 2.02 | HRCU-A-CB (Split System: Heat Pump with Remote Outdoor Unit-Air-Source) | N/A
212969511 | Central Heat Pump | DAY & NIGHT | DLCURAH18ABK |  |  | EA*4X19L17A* | *80VSL0451412B* | 18200 |  |  | 16.5 | 8.5 | 18100 |  |  | 17700 | 97.79% | 2.14 | Both | 380 | 1.52 | HRCU-A-CB (Split System: Heat Pump with Remote Outdoor Unit-Air-Source) | N/A
211261816 | Central Heat Pump | DAY & NIGHT | DLCURAH18ABK |  |  | EA*4X30L17A* | *96VTN0801716A* | 17600 |  |  | 16 | 8.5 | 18100 |  |  | 18600 | 102.8% | 2.24 | Both | 367.5 | 1.47 | HRCU-A-CB (Split System: Heat Pump with Remote Outdoor Unit-Air-Source) | N/A
211263086 | Central Heat Pump | DAY & NIGHT | DLCURAH18ABK |  |  | EN(A,D)4X24L17** | *96VTN0401712A* | 17700 |  |  | 15.5 | 8.5 | 18700 |  |  | 18800 | 100.5% | 2.26 | Both | 370 | 1.48 | HRCU-A-CB (Split System: Heat Pump with Remote Outdoor Unit-Air-Source) | N/A
205751128 | Central Heat Pump | TEMPSTAR | TVH837GKA** |  |  | EA*4X43L21A*+WALLCON | *80CTL0701716A* | 32800 |  |  | 17.5 | 8.5 | 33000 |  |  | 25200 | 76.36% | 1.98 | Both | 682.5 | 2.73 | HRCU-A-CB (Split System: Heat Pump with Remote Outdoor Unit-Air-Source) | No
205751201 | Central Heat Pump | TEMPSTAR | TVH837GKA** |  |  | EA*4X43L21A*+WALLCON | *97CMN1002122A* | 33000 |  |  | 17.5 | 8.5 | 33000 |  |  | 25200 | 76.36% | 2 | Both | 687.5 | 2.75 | HRCU-A-CB (Split System: Heat Pump with Remote Outdoor Unit-Air-Source) | No
213078043 | Central Heat Pump | TEMPSTAR | DLCURAH36ABK |  |  | EA*4X36L17A* | *80MS(N,L)0701716A* | 35200 |  |  | 15.5 | 8.1 | 39000 |  |  | 35200 | 90.26% | 1.84 | Both | 732.5 | 2.93 | HRCU-A-CB (Split System: Heat Pump with Remote Outdoor Unit-Air-Source) | N/A
213077074 | Central Heat Pump | TEMPSTAR | DLCURAH36ABK |  |  | EA*4X42L24A* | *96VSN0802120B* | 35000 |  |  | 16 | 8.1 | 38500 |  |  | 35000 | 90.91% | 2.06 | Both | 730 | 2.92 | HRCU-A-CB (Split System: Heat Pump with Remote Outdoor Unit-Air-Source) | N/A
211228551 | Central Heat Pump | DAY & NIGHT | DLCURAH36ABK |  |  | EA*4X43L21A* | *96VSN0801716A* | 36800 |  |  | 15.5 | 8.5 | 38500 |  |  | 35000 | 90.91% | 2.1 | Both | 767.5 | 3.07 | HRCU-A-CB (Split System: Heat Pump with Remote Outdoor Unit-Air-Source) | N/A
214241731 | Central Heat Pump | DAY & NIGHT | CVH825GKA3* |  |  | EN(A,D)4X30L17**+WALLCON | *97CMN0801714B* | 23400 |  |  | 16.5 | 8.1 | 21600 |  |  | 16700 | 77.31% | 1.92 | Both | 487.5 | 1.95 | HRCU-A-CB (Split System: Heat Pump with Remote Outdoor Unit-Air-Source) | N/A
214570483 | Central Heat Pump | COMFORTMAKER | CVH825GKA3* |  |  | EA*4X37L21A*+WALLCON | *96CTN0802120B* | 24400 |  |  | 17 | 8.5 | 21200 |  |  | 16600 | 78.3% | 2.04 | Both | 507.5 | 2.03 | HRCU-A-CB (Split System: Heat Pump with Remote Outdoor Unit-Air-Source) | N/A
213770914 | Central Heat Pump | TEMPSTAR | TVH825GKA2* |  |  | EA*4X36L21A*+WALLCON | *80CTL0451712B* | 23400 |  |  | 16 | 8.1 | 21600 |  |  | 16800 | 77.78% | 1.92 | Both | 487.5 | 1.95 | HRCU-A-CB (Split System: Heat Pump with Remote Outdoor Unit-Air-Source) | N/A
213772646 | Central Heat Pump | BRYANT HEATING AND COOLING SYSTEMS | 288BNV025*0**C* |  |  | CAP**2417AL*+UI | 88*TB48090C17*** | 23400 |  |  | 16.5 | 8.1 | 21800 |  |  | 16800 | 77.06% | 1.9 | Both | 487.5 | 1.95 | HRCU-A-CB (Split System: Heat Pump with Remote Outdoor Unit-Air-Source) | N/A
211377465 | Central Heat Pump | YORK | HMH72B341 |  |  | XAFC36DBCN1 | TM9V100C20MP12 | 34000 |  |  | 17.5 | 8.1 | 34000 |  |  | 24800 | 72.94% | 2.12 | Both | 707.5 | 2.83 | HRCU-A-CB (Split System: Heat Pump with Remote Outdoor Unit-Air-Source) | N/A
211377765 | Central Heat Pump | YORK | HMH72B341 |  |  | XAFC30CXXN1+TXV | YP9C060B12MP13 | 32600 |  |  | 17 | 8.1 | 33600 |  |  | 23600 | 70.24% | 2.02 | Both | 680 | 2.72 | HRCU-A-CB (Split System: Heat Pump with Remote Outdoor Unit-Air-Source) | N/A
211377719 | Central Heat Pump | YORK | HMH72B341 |  |  | XAHC30CXXN1+TXV | YP9C060B12MP13 | 31800 |  |  | 16.5 | 8.1 | 33000 |  |  | 23200 | 70.3% | 1.96 | Both | 662.5 | 2.65 | HRCU-A-CB (Split System: Heat Pump with Remote Outdoor Unit-Air-Source) | N/A
211377762 | Central Heat Pump | YORK | HMH72B341 |  |  | XAFC30CXXN1+TXV | TP9C060B12MP13 | 32600 |  |  | 17 | 8.1 | 33600 |  |  | 23600 | 70.24% | 2.02 | Both | 680 | 2.72 | HRCU-A-CB (Split System: Heat Pump with Remote Outdoor Unit-Air-Source) | N/A
214776358 | Central Heat Pump | YORK | HH824E2S11 | ADP |  | CH360**C+TXV | TMLE040A12MP11 | 22200 |  |  | 16 | 8.65 | 20800 |  |  | 16800 | 80.77% | 1.94 | Both | 462.5 | 1.85 | HRCU-A-CB (Split System: Heat Pump with Remote Outdoor Unit-Air-Source) | N/A
214776303 | Central Heat Pump | YORK | HH824E2S11 | ADP |  | CV240**C+TXV | TL8E060A12UH11 | 21800 |  |  | 17 | 8.5 | 21200 |  |  | 17500 | 82.55% | 1.9 | Both | 455 | 1.82 | HRCU-A-CB (Split System: Heat Pump with Remote Outdoor Unit-Air-Source) | N/A
212986916 | Central Heat Pump | TEMPSTAR | DLCURAH24ABK |  |  | EA*4X36L17A* | *96MSN0601412A* | 23600 |  |  | 16.5 | 8.5 | 26200 |  |  | 22200 | 84.73% | 1.84 | Both | 492.5 | 1.97 | HRCU-A-CB (Split System: Heat Pump with Remote Outdoor Unit-Air-Source) | N/A
211240621 | Central Heat Pump | DAY & NIGHT | DLCURAH24ABK |  |  | EA*4X24L17A* | *96VTN0601714A* | 23600 |  |  | 16 | 8.5 | 26800 |  |  | 24400 | 91.04% | 2.02 | Both | 492.5 | 1.97 | HRCU-A-CB (Split System: Heat Pump with Remote Outdoor Unit-Air-Source) | N/A
212986906 | Central Heat Pump | TEMPSTAR | DLCURAH24ABK |  |  | EA*4X30L17A* | *96MSN0601412A* | 23600 |  |  | 16.5 | 8.5 | 26200 |  |  | 23800 | 90.84% | 1.98 | Both | 492.5 | 1.97 | HRCU-A-CB (Split System: Heat Pump with Remote Outdoor Unit-Air-Source) | N/A
210470135 | Central Heat Pump | HEIL | HVH837GKA2* |  |  | EA*4X42L21A*+WALLCON | *95CSU0802120A* | 31800 |  |  | 17.5 | 8.1 | 33000 |  |  | 24400 | 73.94% | 1.9 | Both | 662.5 | 2.65 | HRCU-A-CB (Split System: Heat Pump with Remote Outdoor Unit-Air-Source) | N/A
211241722 | Central Heat Pump | DAY & NIGHT | DLCURAH24ABK |  |  | EA*4X30L17A* | *95ESN0601714A* | 24600 |  |  | 16 | 8.5 | 26800 |  |  | 22600 | 84.33% | 1.84 | Both | 512.5 | 2.05 | HRCU-A-CB (Split System: Heat Pump with Remote Outdoor Unit-Air-Source) | N/A
214320258 | Central Heat Pump | RUUD | RD17AZ36AJ3N | ADP |  | PL36H175P389 | U98MV0703A17UPS | 33200 |  |  | 18 | 8.1 | 32600 |  |  | 29400 | 90.18% | 1.9 | Both | 692.5 | 2.77 | HRCU-A-CB (Split System: Heat Pump with Remote Outdoor Unit-Air-Source) | N/A
214239613 | Central Heat Pump | CARRIER | 25VNA837A*030* |  |  | CNPV*3621AL*+UI | 59TN6C080C17**14 | 31200 |  |  | 16.5 | 8.1 | 33400 |  |  | 24200 | 72.46% | 1.82 | Both | 650 | 2.6 | HRCU-A-CB (Split System: Heat Pump with Remote Outdoor Unit-Air-Source) | N/A
213780866 | Central Heat Pump | BRYANT HEATING AND COOLING SYSTEMS | 288BNV037*0**B* |  |  | CAP**3721AL*+UI | 88*TB48090C17*** | 33000 |  |  | 17.5 | 8.5 | 32800 |  |  | 25200 | 76.83% | 2 | Both | 687.5 | 2.75 | HRCU-A-CB (Split System: Heat Pump with Remote Outdoor Unit-Air-Source) | N/A
213780836 | Central Heat Pump | BRYANT HEATING AND COOLING SYSTEMS | 288BNV037*0**B* |  |  | CAP**3621AL*+UI | 986TD66100C21*** | 31600 |  |  | 17 | 8.1 | 32800 |  |  | 24200 | 73.78% | 1.86 | Both | 657.5 | 2.63 | HRCU-A-CB (Split System: Heat Pump with Remote Outdoor Unit-Air-Source) | N/A
214320233 | Central Heat Pump | RUUD | RD17AZ36AJ3N | ADP |  | PL36H175P389 | R801V0504A17UHU | 33200 |  |  | 18 | 8.1 | 32600 |  |  | 29400 | 90.18% | 1.9 | Both | 692.5 | 2.77 | HRCU-A-CB (Split System: Heat Pump with Remote Outdoor Unit-Air-Source) | N/A
214080895 | Central Heat Pump | ARMSTRONG AIR | 4SHP18LX136P | ADP |  | H,A,DG9J936 | A97DSMV070B12 | 23600 |  |  | 19 | 8.5 | 22400 |  |  | 16100 | 71.88% | 2.18 | Both | 492.5 | 1.97 | HRCU-A-CB (Split System: Heat Pump with Remote Outdoor Unit-Air-Source) | N/A
213077124 | Central Heat Pump | TEMPSTAR | DLCURAH36ABK |  |  | EN(A,D,W)4X48L21** | *96VSN0802120B* | 35600 |  |  | 16.5 | 8.1 | 38500 |  |  | 34800 | 90.39% | 1.98 | Both | 742.5 | 2.97 | HRCU-A-CB (Split System: Heat Pump with Remote Outdoor Unit-Air-Source) | N/A
213078947 | Central Heat Pump | TEMPSTAR | DLCURAH36ABK |  |  | EN(A,D,W)4X48L21** | *80MSU1002120A* | 35800 |  |  | 16.5 | 8.5 | 38500 |  |  | 34800 | 90.39% | 2 | Both | 745 | 2.98 | HRCU-A-CB (Split System: Heat Pump with Remote Outdoor Unit-Air-Source) | N/A
211227605 | Central Heat Pump | DAY & NIGHT | DLCURAH36ABK |  |  | EA*4X42L21A* | *96VSN0801716A* | 35200 |  |  | 15.5 | 8.1 | 38500 |  |  | 35000 | 90.91% | 1.86 | Both | 732.5 | 2.93 | HRCU-A-CB (Split System: Heat Pump with Remote Outdoor Unit-Air-Source) | N/A
214385392 | Central Heat Pump | COMFORTMAKER | DLCURAH36ABK | ADP |  | H,YE35936 | *95MSU0601716A* | 35000 |  |  | 16 | 8.1 | 36800 |  |  | 34600 | 94.02% | 1.86 | Both | 730 | 2.92 | HRCU-A-CB (Split System: Heat Pump with Remote Outdoor Unit-Air-Source) | N/A
213077174 | Central Heat Pump | TEMPSTAR | DLCURAH36ABK |  |  | EA*4X42L24A* | *96VSN1002120B* | 35400 |  |  | 16 | 8.1 | 38500 |  |  | 34800 | 90.39% | 2.04 | Both | 737.5 | 2.95 | HRCU-A-CB (Split System: Heat Pump with Remote Outdoor Unit-Air-Source) | N/A
211226855 | Central Heat Pump | DAY & NIGHT | DLCURAH36ABK |  |  | EA*4X37L21A* | *80ES(N,L)1102120A* | 37000 |  |  | 15.5 | 8.5 | 38500 |  |  | 34800 | 90.39% | 2.12 | Both | 770 | 3.08 | HRCU-A-CB (Split System: Heat Pump with Remote Outdoor Unit-Air-Source) | N/A
214776535 | Central Heat Pump | YORK | HH860E2S11 | ADP |  | CH604**C+TXV | TM9E120D20MP12 | 53000 |  |  | 19 | 8.5 | 52500 |  |  | 39000 | 74.29% | 2 | Both | 1105 | 4.42 | HRCU-A-CB (Split System: Heat Pump with Remote Outdoor Unit-Air-Source) | N/A
214776601 | Central Heat Pump | YORK | HH860E2S11 | ADP |  | CX601C*35+TXV | TM9V120D20MP12 | 53000 |  |  | 19 | 8.5 | 52500 |  |  | 39000 | 74.29% | 2 | Both | 1105 | 4.42 | HRCU-A-CB (Split System: Heat Pump with Remote Outdoor Unit-Air-Source) | N/A
214776853 | Central Heat Pump | YORK | HH860E2S11 | ADP |  | CH600D*C+TXV | YPLC100C20MP13 | 51500 |  |  | 18 | 8.3 | 52000 |  |  | 38500 | 74.04% | 1.96 | Both | 1072.5 | 4.29 | HRCU-A-CB (Split System: Heat Pump with Remote Outdoor Unit-Air-Source) | N/A
214776962 | Central Heat Pump | YORK | HH860E2S11 | ADP |  | CV601**C+TXV+AEF60*XP* |  | 46000 |  |  | 19 | 9 | 44000 |  |  | 33600 | 76.36% | 2.1 | Both | 957.5 | 3.83 | HRCU-A-CB (Split System: Heat Pump with Remote Outdoor Unit-Air-Source) | N/A
214244037 | Central Heat Pump | CARRIER | 25VNA424A*031* |  |  | CNPV*3621AL*+UI | 59MN7C100C21**22 | 23200 |  |  | 20 | 10 | 26600 |  |  | 19900 | 74.81% | 2.4 | Both | 482.5 | 1.93 | HRCU-A-CB (Split System: Heat Pump with Remote Outdoor Unit-Air-Source) | No
214776912 | Central Heat Pump | YORK | HH824E2S11 | ADP |  | CV360B*C+TXV+AEF48BXP* |  | 23800 |  |  | 19 | 9.15 | 22200 |  |  | 16600 | 74.77% | 2.04 | Both | 495 | 1.98 | HRCU-A-CB (Split System: Heat Pump with Remote Outdoor Unit-Air-Source) | N/A
214776335 | Central Heat Pump | YORK | HH824E2S11 | ADP |  | CX360B*35+TXV | TM9E060B12MP12 | 23000 |  |  | 17 | 9 | 21400 |  |  | 17900 | 83.64% | 2 | Both | 480 | 1.92 | HRCU-A-CB (Split System: Heat Pump with Remote Outdoor Unit-Air-Source) | N/A
215297504 | Central Heat Pump | YORK | HMH72B341 | ADP |  | V,Y36H175P387 | Y81E080B12SMPS1 | 33200 |  |  | 18 | 8.5 | 31400 |  |  | 23000 | 73.25% | 2.04 | Both | 692.5 | 2.77 | HRCU-A-CB (Split System: Heat Pump with Remote Outdoor Unit-Air-Source) | N/A
215297506 | Central Heat Pump | YORK | HMH72B341 | ADP |  | V,Y36H210P177 | Y81E100C16SMPS1 | 34000 |  |  | 18 | 8.5 | 31800 |  |  | 24000 | 75.47% | 2.12 | Both | 707.5 | 2.83 | HRCU-A-CB (Split System: Heat Pump with Remote Outdoor Unit-Air-Source) | N/A
211377682 | Central Heat Pump | YORK | HMH72B341 |  |  | XAFB30CXXN1+TXV | TP9C080B12MP13 | 32800 |  |  | 17 | 8.1 | 33600 |  |  | 23600 | 70.24% | 2.02 | Both | 682.5 | 2.73 | HRCU-A-CB (Split System: Heat Pump with Remote Outdoor Unit-Air-Source) | N/A
214569596 | Central Heat Pump | CARRIER | 25VNA436A*031* |  |  | CAP**6121AL*+UI | 58TN*B070C21**20 | 34800 |  |  | 19.5 | 9 | 35800 |  |  | 25200 | 70.39% | 2.02 | Both | 725 | 2.9 | HRCU-A-CB (Split System: Heat Pump with Remote Outdoor Unit-Air-Source) | No
208663759 | Central Heat Pump | LENNOX | SL25XPV-036-230A** | ADP |  | LD24/35Y9 | SLP99DF070XV36B* | 33400 |  |  | 21 | 8.7 | 34400 |  |  | 29400 | 85.47% | 1.76 | Both | 695 | 2.78 | HRCU-A-CB (Split System: Heat Pump with Remote Outdoor Unit-Air-Source) | N/A
214080856 | Central Heat Pump | ARMSTRONG AIR | 4SHP18LX136P | ADP |  | H,A,DP15936 | A96DS2V045B12 | 23600 |  |  | 19 | 8.5 | 22400 |  |  | 16100 | 71.88% | 2.18 | Both | 492.5 | 1.97 | HRCU-A-CB (Split System: Heat Pump with Remote Outdoor Unit-Air-Source) | N/A
214776847 | Central Heat Pump | YORK | HH860E2S11 | ADP |  | CV607**C+TXV | YPLC080C16MP13 | 43500 |  |  | 18 | 8.5 | 42000 |  |  | 32800 | 78.1% | 2 | Both | 907.5 | 3.63 | HRCU-A-CB (Split System: Heat Pump with Remote Outdoor Unit-Air-Source) | N/A
214776850 | Central Heat Pump | YORK | HH860E2S11 | ADP |  | CV609**A+TXV | YPLC080C16MP13 | 43500 |  |  | 18 | 8.5 | 42000 |  |  | 32800 | 78.1% | 2 | Both | 907.5 | 3.63 | HRCU-A-CB (Split System: Heat Pump with Remote Outdoor Unit-Air-Source) | N/A
214651104 | Central Heat Pump | JOHNSON CONTROLS | HH860E2S11 |  |  | CTU60D5XHS1+TXV | TMLE130D20MP11 | 54000 |  |  | 19 | 8.5 | 55000 |  |  | 40000 | 72.73% | 2 | Both | 1125 | 4.5 | HRCU-A-CB (Split System: Heat Pump with Remote Outdoor Unit-Air-Source) | Yes
214776864 | Central Heat Pump | YORK | HH860E2S11 | ADP |  | CV605**C+TXV | YPLC100C20MP13 | 44000 |  |  | 18 | 8.5 | 42500 |  |  | 33200 | 78.12% | 2 | Both | 917.5 | 3.67 | HRCU-A-CB (Split System: Heat Pump with Remote Outdoor Unit-Air-Source) | N/A
214776897 | Central Heat Pump | YORK | HH860E2S11 | ADP |  | CV607**C+TXV | YPLC120C20MP13 | 53000 |  |  | 19 | 8.5 | 52000 |  |  | 38500 | 74.04% | 2 | Both | 1105 | 4.42 | HRCU-A-CB (Split System: Heat Pump with Remote Outdoor Unit-Air-Source) | N/A
214776899 | Central Heat Pump | YORK | HH860E2S11 | ADP |  | CH602**A+TXV | YPLC120C20MP13 | 53000 |  |  | 19 | 8.5 | 52000 |  |  | 38500 | 74.04% | 2 | Both | 1105 | 4.42 | HRCU-A-CB (Split System: Heat Pump with Remote Outdoor Unit-Air-Source) | N/A
214776485 | Central Heat Pump | YORK | HH860E2S11 | ADP |  | CV607**C+TXV | TM9E080C16MP12 | 44500 |  |  | 18 | 8.5 | 43500 |  |  | 34000 | 78.16% | 2 | Both | 927.5 | 3.71 | HRCU-A-CB (Split System: Heat Pump with Remote Outdoor Unit-Air-Source) | N/A
214776517 | Central Heat Pump | YORK | HH860E2S11 | ADP |  | CH602**A+TXV | TM9E100C16MP12 | 44500 |  |  | 18 | 8.5 | 44000 |  |  | 34000 | 77.27% | 2 | Both | 927.5 | 3.71 | HRCU-A-CB (Split System: Heat Pump with Remote Outdoor Unit-Air-Source) | N/A
214776519 | Central Heat Pump | YORK | HH860E2S11 | ADP |  | CV609**A+TXV | TM9E100C16MP12 | 44500 |  |  | 18 | 8.5 | 44000 |  |  | 34000 | 77.27% | 2 | Both | 927.5 | 3.71 | HRCU-A-CB (Split System: Heat Pump with Remote Outdoor Unit-Air-Source) | N/A
214776537 | Central Heat Pump | YORK | HH860E2S11 | ADP |  | CV600**C+TXV | TM9E120D20MP12 | 51500 |  |  | 18 | 8.3 | 52500 |  |  | 39000 | 74.29% | 1.96 | Both | 1072.5 | 4.29 | HRCU-A-CB (Split System: Heat Pump with Remote Outdoor Unit-Air-Source) | N/A
214776542 | Central Heat Pump | YORK | HH860E2S11 | ADP |  | CV606**C+TXV | TM9E120D20MP12 | 53000 |  |  | 19 | 8.5 | 52500 |  |  | 39000 | 74.29% | 2 | Both | 1105 | 4.42 | HRCU-A-CB (Split System: Heat Pump with Remote Outdoor Unit-Air-Source) | N/A
214776551 | Central Heat Pump | YORK | HH860E2S11 | ADP |  | CH604**C+TXV | TM9V080C16MP12 | 43500 |  |  | 18 | 8.5 | 42000 |  |  | 33000 | 78.57% | 2 | Both | 907.5 | 3.63 | HRCU-A-CB (Split System: Heat Pump with Remote Outdoor Unit-Air-Source) | N/A
214776567 | Central Heat Pump | YORK | HH860E2S11 | ADP |  | CH600C*C+TXV | TM9V100C16MP12 | 43000 |  |  | 17 | 8.45 | 42000 |  |  | 32800 | 78.1% | 1.98 | Both | 895 | 3.58 | HRCU-A-CB (Split System: Heat Pump with Remote Outdoor Unit-Air-Source) | N/A
214776585 | Central Heat Pump | YORK | HH860E2S11 | ADP |  | CV600**C+TXV | TM9V100C20MP12 | 50500 |  |  | 18 | 8.3 | 51500 |  |  | 38000 | 73.79% | 1.96 | Both | 1052.5 | 4.21 | HRCU-A-CB (Split System: Heat Pump with Remote Outdoor Unit-Air-Source) | N/A
213772676 | Central Heat Pump | BRYANT HEATING AND COOLING SYSTEMS | 288BNV025*0**C* |  |  | CAP**2417AL*+UI | 987MC42080C17*** | 23200 |  |  | 16 | 8.1 | 22000 |  |  | 16800 | 76.36% | 1.9 | Both | 482.5 | 1.93 | HRCU-A-CB (Split System: Heat Pump with Remote Outdoor Unit-Air-Source) | N/A
206133815 | Central Heat Pump | TEMPSTAR | TVH825GKA2* |  |  | EA*4X37L21A*+WALLCON | *95CSU0601716A* | 24400 |  |  | 16.5 | 8.1 | 21400 |  |  | 16700 | 78.04% | 2.02 | Both | 507.5 | 2.03 | HRCU-A-CB (Split System: Heat Pump with Remote Outdoor Unit-Air-Source) | N/A
214080859 | Central Heat Pump | ARMSTRONG AIR | 4SHP18LX136P | ADP |  | H,A,DG1K936 | A96DS2V045B12 | 23600 |  |  | 19 | 8.5 | 22400 |  |  | 16100 | 71.88% | 2.18 | Both | 492.5 | 1.97 | HRCU-A-CB (Split System: Heat Pump with Remote Outdoor Unit-Air-Source) | N/A
214080873 | Central Heat Pump | ARMSTRONG AIR | 4SHP18LX136P | ADP |  | H,A,DP15936 | A97DF2E045B12 | 23800 |  |  | 18 | 8.5 | 22400 |  |  | 16900 | 75.45% | 2.22 | Both | 495 | 1.98 | HRCU-A-CB (Split System: Heat Pump with Remote Outdoor Unit-Air-Source) | N/A
211242786 | Central Heat Pump | DAY & NIGHT | DLCURAH24ABK |  |  | EA*4X37L17A* | *96VSN0401410A* | 24200 |  |  | 16 | 8.5 | 25600 |  |  | 21800 | 85.16% | 1.8 | Both | 505 | 2.02 | HRCU-A-CB (Split System: Heat Pump with Remote Outdoor Unit-Air-Source) | N/A
211241700 | Central Heat Pump | DAY & NIGHT | DLCURAH24ABK |  |  | EA*4X30L17A* | *92ESN0601714A* | 24400 |  |  | 17 | 8.5 | 26400 |  |  | 22800 | 86.36% | 1.88 | Both | 507.5 | 2.03 | HRCU-A-CB (Split System: Heat Pump with Remote Outdoor Unit-Air-Source) | N/A
211240590 | Central Heat Pump | DAY & NIGHT | DLCURAH24ABK |  |  | EA*4X24L17A* | *96VTN0401410A* | 23400 |  |  | 15.5 | 8.5 | 26800 |  |  | 24800 | 92.54% | 2.04 | Both | 487.5 | 1.95 | HRCU-A-CB (Split System: Heat Pump with Remote Outdoor Unit-Air-Source) | N/A
211242862 | Central Heat Pump | DAY & NIGHT | DLCURAH24ABK |  |  | EA*4X37L17A* | *80VSL0451716A* | 24600 |  |  | 16.5 | 8.5 | 25600 |  |  | 21400 | 83.59% | 1.8 | Both | 512.5 | 2.05 | HRCU-A-CB (Split System: Heat Pump with Remote Outdoor Unit-Air-Source) | N/A
204299920 | Central Heat Pump | COMFORTMAKER | CVH837GKA** |  |  | EN(A,D)4X48L24**+WALLCON | *97CMN1002122A* | 32400 |  |  | 17.5 | 8.1 | 33000 |  |  | 24800 | 75.15% | 1.96 | Both | 675 | 2.7 | HRCU-A-CB (Split System: Heat Pump with Remote Outdoor Unit-Air-Source) | No
211245019 | Central Heat Pump | DAY & NIGHT | DLCURAH24ABK |  |  | EN(A,D,W)4X36L17** | *96VTN0801716A* | 24200 |  |  | 16.5 | 8.1 | 26200 |  |  | 23000 | 87.79% | 1.9 | Both | 505 | 2.02 | HRCU-A-CB (Split System: Heat Pump with Remote Outdoor Unit-Air-Source) | N/A
204300564 | Central Heat Pump | COMFORTMAKER | CVH837GKA** |  |  | EHD4X48AAL+WALLCON | *96CTN1002122A* | 32600 |  |  | 17 | 8.1 | 33000 |  |  | 24800 | 75.15% | 1.98 | Both | 680 | 2.72 | HRCU-A-CB (Split System: Heat Pump with Remote Outdoor Unit-Air-Source) | N/A
211226914 | Central Heat Pump | DAY & NIGHT | DLCURAH36ABK |  |  | EA*4X37L21A* | *80ESU0601716A | 37000 |  |  | 16 | 8.5 | 38500 |  |  | 34800 | 90.39% | 2.12 | Both | 770 | 3.08 | HRCU-A-CB (Split System: Heat Pump with Remote Outdoor Unit-Air-Source) | N/A
214384711 | Central Heat Pump | GREE | FLEXX60HP230V1AO | ADP |  | A60VHC+TXV+AEFE5* |  | 54000 |  |  | 15.2 | 9 | 54000 |  |  | 41000 | 75.93% | 1.8 | Both | 1125 | 4.5 | HRCU-A-CB (Split System: Heat Pump with Remote Outdoor Unit-Air-Source) | N/A
211226628 | Central Heat Pump | DAY & NIGHT | DLCURAH36ABK |  |  | EA*4X37L17A* | *92ESN0601714A* | 35800 |  |  | 16 | 8.1 | 38500 |  |  | 34800 | 90.39% | 2 | Both | 745 | 2.98 | HRCU-A-CB (Split System: Heat Pump with Remote Outdoor Unit-Air-Source) | N/A
211227614 | Central Heat Pump | DAY & NIGHT | DLCURAH36ABK |  |  | EA*4X42L21A* | *96VSN0802120A* | 35600 |  |  | 16 | 8.1 | 38500 |  |  | 35000 | 90.91% | 1.88 | Both | 742.5 | 2.97 | HRCU-A-CB (Split System: Heat Pump with Remote Outdoor Unit-Air-Source) | N/A
214396236 | Central Heat Pump | JOHNSON CONTROLS | HH824E2S11 |  |  | CTF30A5ADS1 | TM9Y040A10MP11 | 23000 |  |  | 17 | 8.5 | 22600 |  |  | 17300 | 76.55% | 2 | Both | 480 | 1.92 | HRCU-A-CB (Split System: Heat Pump with Remote Outdoor Unit-Air-Source) | N/A
211244593 | Central Heat Pump | DAY & NIGHT | DLCURAH24ABK |  |  | EN(A,D)4X30L17** | *80VTL0701716A* | 24200 |  |  | 17 | 8.1 | 26200 |  |  | 23000 | 87.79% | 1.9 | Both | 505 | 2.02 | HRCU-A-CB (Split System: Heat Pump with Remote Outdoor Unit-Air-Source) | N/A
211240667 | Central Heat Pump | DAY & NIGHT | DLCURAH24ABK |  |  | EA*4X24L17A* | *80ES(N,L)0901714A* | 24200 |  |  | 16.5 | 8.5 | 27000 |  |  | 23400 | 86.67% | 1.94 | Both | 505 | 2.02 | HRCU-A-CB (Split System: Heat Pump with Remote Outdoor Unit-Air-Source) | N/A
211244518 | Central Heat Pump | DAY & NIGHT | DLCURAH24ABK |  |  | EN(A,D)4X30L17** | *80VSL0451716A* | 24200 |  |  | 16 | 8.1 | 26400 |  |  | 22800 | 86.36% | 1.88 | Both | 505 | 2.02 | HRCU-A-CB (Split System: Heat Pump with Remote Outdoor Unit-Air-Source) | N/A
211242813 | Central Heat Pump | DAY & NIGHT | DLCURAH24ABK |  |  | EA*4X37L17A* | *96VSN0801716A* | 24600 |  |  | 16.5 | 8.5 | 25600 |  |  | 21400 | 83.59% | 1.8 | Both | 512.5 | 2.05 | HRCU-A-CB (Split System: Heat Pump with Remote Outdoor Unit-Air-Source) | N/A
211244583 | Central Heat Pump | DAY & NIGHT | DLCURAH24ABK |  |  | EN(A,D)4X30L17** | *96VTN0801716A* | 24200 |  |  | 16.5 | 8.1 | 26200 |  |  | 23000 | 87.79% | 1.9 | Both | 505 | 2.02 | HRCU-A-CB (Split System: Heat Pump with Remote Outdoor Unit-Air-Source) | N/A
214776855 | Central Heat Pump | YORK | HH860E2S11 | ADP |  | CV600**C+TXV | YPLC100C20MP13 | 51500 |  |  | 18 | 8.3 | 52000 |  |  | 38500 | 74.04% | 1.96 | Both | 1072.5 | 4.29 | HRCU-A-CB (Split System: Heat Pump with Remote Outdoor Unit-Air-Source) | N/A
214776891 | Central Heat Pump | YORK | HH860E2S11 | ADP |  | CX601C*35+TXV | YPLC120C20MP13 | 53000 |  |  | 19 | 8.5 | 52000 |  |  | 38500 | 74.04% | 2 | Both | 1105 | 4.42 | HRCU-A-CB (Split System: Heat Pump with Remote Outdoor Unit-Air-Source) | N/A
214776422 | Central Heat Pump | YORK | HH860E2S11 | ADP |  | CV603**A+TXV | TL8E080C16UH11 | 44500 |  |  | 18 | 8.5 | 43500 |  |  | 33800 | 77.7% | 2 | Both | 927.5 | 3.71 | HRCU-A-CB (Split System: Heat Pump with Remote Outdoor Unit-Air-Source) | N/A
214776437 | Central Heat Pump | YORK | HH860E2S11 | ADP |  | CV607**C+TXV | TL8E100C20UH11 | 52000 |  |  | 19 | 8.5 | 51500 |  |  | 38000 | 73.79% | 2 | Both | 1082.5 | 4.33 | HRCU-A-CB (Split System: Heat Pump with Remote Outdoor Unit-Air-Source) | N/A
214776454 | Central Heat Pump | YORK | HH860E2S11 | ADP |  | CV607**C+TXV | TL9E080C16UH11 | 44500 |  |  | 18 | 8.5 | 44000 |  |  | 34000 | 77.27% | 2 | Both | 927.5 | 3.71 | HRCU-A-CB (Split System: Heat Pump with Remote Outdoor Unit-Air-Source) | N/A
215297507 | Central Heat Pump | YORK | HMH72B341 | ADP |  | V,Y36H210P177 | Y81E100C20SMPS1 | 34000 |  |  | 17 | 8.5 | 31800 |  |  | 23200 | 72.96% | 2.08 | Both | 707.5 | 2.83 | HRCU-A-CB (Split System: Heat Pump with Remote Outdoor Unit-Air-Source) | N/A
214776392 | Central Heat Pump | YORK | HH836E2S11 | ADP |  | CX361B*35+TXV | TM9V060B12MP12 | 32600 |  |  | 17 | 8.5 | 29000 |  |  | 24800 | 85.52% | 2 | Both | 680 | 2.72 | HRCU-A-CB (Split System: Heat Pump with Remote Outdoor Unit-Air-Source) | N/A
214776394 | Central Heat Pump | YORK | HH836E2S11 | ADP |  | CV361**C+TXV | TM9V080B12MP12 | 32000 |  |  | 17 | 8.2 | 29000 |  |  | 24800 | 85.52% | 1.94 | Both | 667.5 | 2.67 | HRCU-A-CB (Split System: Heat Pump with Remote Outdoor Unit-Air-Source) | N/A
211377798 | Central Heat Pump | YORK | HMH72B341 |  |  | XAFB30CXXN1+TXV | TP9C060B12MP13 | 32600 |  |  | 17 | 8.1 | 33600 |  |  | 23600 | 70.24% | 2.02 | Both | 680 | 2.72 | HRCU-A-CB (Split System: Heat Pump with Remote Outdoor Unit-Air-Source) | N/A
211377625 | Central Heat Pump | YORK | HMH72B341 |  |  | XAHB30CXXN1+TXV | YP9C080B12MP13 | 32000 |  |  | 16.5 | 8.1 | 33400 |  |  | 23400 | 70.06% | 1.98 | Both | 667.5 | 2.67 | HRCU-A-CB (Split System: Heat Pump with Remote Outdoor Unit-Air-Source) | N/A
211227910 | Central Heat Pump | DAY & NIGHT | DLCURAH36ABK |  |  | EA*4X42L24A* | *80ESU1002120A* | 35600 |  |  | 16 | 8.1 | 38500 |  |  | 35000 | 90.91% | 1.88 | Both | 742.5 | 2.97 | HRCU-A-CB (Split System: Heat Pump with Remote Outdoor Unit-Air-Source) | N/A
211227665 | Central Heat Pump | DAY & NIGHT | DLCURAH36ABK |  |  | EA*4X42L21A* | *95ESU1002122A* | 36600 |  |  | 15.2 | 8.1 | 40000 |  |  | 35200 | 88% | 1.94 | Both | 762.5 | 3.05 | HRCU-A-CB (Split System: Heat Pump with Remote Outdoor Unit-Air-Source) | N/A
211229200 | Central Heat Pump | TEMPSTAR | DLCURAH36ABK |  |  | EA*4X48L21A* | OLV098A12* | 35400 |  |  | 15.2 | 8.1 | 38500 |  |  | 34800 | 90.39% | 2.02 | Both | 737.5 | 2.95 | HRCU-A-CB (Split System: Heat Pump with Remote Outdoor Unit-Air-Source) | N/A
213078067 | Central Heat Pump | TEMPSTAR | DLCURAH36ABK |  |  | EA*4X37L17A* | *80MS(N,L)0701716A* | 36000 |  |  | 15.5 | 8.5 | 38500 |  |  | 35000 | 90.91% | 2 | Both | 750 | 3 | HRCU-A-CB (Split System: Heat Pump with Remote Outdoor Unit-Air-Source) | N/A
213078103 | Central Heat Pump | TEMPSTAR | DLCURAH36ABK |  |  | EA*4X43L21A* | *80MS(N,L)0701716A* | 36600 |  |  | 16 | 8.5 | 38500 |  |  | 35000 | 90.91% | 2.06 | Both | 762.5 | 3.05 | HRCU-A-CB (Split System: Heat Pump with Remote Outdoor Unit-Air-Source) | N/A
214080857 | Central Heat Pump | ARMSTRONG AIR | 4SHP18LX136P | ADP |  | H,A,DP16936 | A96DS2V045B12 | 23600 |  |  | 19 | 8.5 | 22400 |  |  | 16100 | 71.88% | 2.18 | Both | 492.5 | 1.97 | HRCU-A-CB (Split System: Heat Pump with Remote Outdoor Unit-Air-Source) | N/A
211228295 | Central Heat Pump | BRYANT HEATING AND COOLING SYSTEMS | 38MURAQ36AB3* |  |  | CAP**4321AL* | 82*SA48045V17*** | 36200 |  |  | 15.5 | 8.5 | 38500 |  |  | 34800 | 90.39% | 2.06 | Both | 755 | 3.02 | HRCU-A-CB (Split System: Heat Pump with Remote Outdoor Unit-Air-Source) | N/A
214242831 | Central Heat Pump | DAY & NIGHT | CVH825GKA2* |  |  | EN(A,D)4X36L21**+WALLCON | *96CTN0601714B* | 23400 |  |  | 16 | 8.1 | 21600 |  |  | 16800 | 77.78% | 1.9 | Both | 487.5 | 1.95 | HRCU-A-CB (Split System: Heat Pump with Remote Outdoor Unit-Air-Source) | N/A
204456611 | Central Heat Pump | COMFORTMAKER | CVH825GKA2* |  |  | EA*4X36L17A*+WALLCON | *96CTN0601714A* | 23400 |  |  | 16 | 8.1 | 21600 |  |  | 16800 | 77.78% | 1.92 | Both | 487.5 | 1.95 | HRCU-A-CB (Split System: Heat Pump with Remote Outdoor Unit-Air-Source) | N/A
214776880 | Central Heat Pump | YORK | HH860E2S11 | ADP |  | CH600C*C+TXV | YPLC120C20MP13 | 52000 |  |  | 18 | 8.3 | 52000 |  |  | 38500 | 74.04% | 1.96 | Both | 1082.5 | 4.33 | HRCU-A-CB (Split System: Heat Pump with Remote Outdoor Unit-Air-Source) | N/A
214776964 | Central Heat Pump | YORK | HH860E2S11 | ADP |  | CX601C*35+TXV+AEF60CXP* |  | 46000 |  |  | 19 | 9 | 44000 |  |  | 33600 | 76.36% | 2.1 | Both | 957.5 | 3.83 | HRCU-A-CB (Split System: Heat Pump with Remote Outdoor Unit-Air-Source) | N/A
207436214 | Central Heat Pump | LENNOX | SL25XPV-024-230A** |  |  | CHX35-42C-**-*+TDR | SL297UH080NV48C* | 22200 |  |  | 21.4 | 9.3 | 21400 |  |  | 20200 | 94.39% | 1.9 | Both | 462.5 | 1.85 | HRCU-A-CB (Split System: Heat Pump with Remote Outdoor Unit-Air-Source) | Yes
214242901 | Central Heat Pump | DAY & NIGHT | CVH825GKA2* |  |  | END4X42L17**+WALLCON | *95CSU0601716B* | 23800 |  |  | 16.5 | 8.1 | 21400 |  |  | 16700 | 78.04% | 1.98 | Both | 495 | 1.98 | HRCU-A-CB (Split System: Heat Pump with Remote Outdoor Unit-Air-Source) | N/A
214242891 | Central Heat Pump | DAY & NIGHT | CVH825GKA2* |  |  | END4X42L17**+WALLCON | *80CTL0901716B* | 24000 |  |  | 17 | 8.1 | 21400 |  |  | 16600 | 77.57% | 1.98 | Both | 500 | 2 | HRCU-A-CB (Split System: Heat Pump with Remote Outdoor Unit-Air-Source) | N/A
211227781 | Central Heat Pump | DAY & NIGHT | DLCURAH36ABK |  |  | EA*4X42L24A* | *80ES(N,L)0902116A* | 35800 |  |  | 16 | 8.1 | 39500 |  |  | 35000 | 88.61% | 1.9 | Both | 745 | 2.98 | HRCU-A-CB (Split System: Heat Pump with Remote Outdoor Unit-Air-Source) | N/A
211227596 | Central Heat Pump | DAY & NIGHT | DLCURAH36ABK |  |  | EA*4X42L21A* | *96VSN0601714A* | 35000 |  |  | 15.2 | 8.1 | 38500 |  |  | 35200 | 91.43% | 1.86 | Both | 730 | 2.92 | HRCU-A-CB (Split System: Heat Pump with Remote Outdoor Unit-Air-Source) | N/A
214242731 | Central Heat Pump | DAY & NIGHT | CVH825GKA2* |  |  | EN(A,D,W)4X36L17**+WALLCON | *96CTN0801714B* | 23400 |  |  | 16.5 | 8.1 | 21600 |  |  | 16700 | 77.31% | 1.92 | Both | 487.5 | 1.95 | HRCU-A-CB (Split System: Heat Pump with Remote Outdoor Unit-Air-Source) | N/A
204456620 | Central Heat Pump | COMFORTMAKER | CVH825GKA2* |  |  | EA*4X36L17A*+WALLCON | *96CTN0801714A* | 23600 |  |  | 16.5 | 8.1 | 21600 |  |  | 16700 | 77.31% | 1.92 | Both | 492.5 | 1.97 | HRCU-A-CB (Split System: Heat Pump with Remote Outdoor Unit-Air-Source) | N/A
214776412 | Central Heat Pump | YORK | HH860E2S11 | ADP |  | CH600C*C+TXV | TL8E080C16UH11 | 44000 |  |  | 17 | 8.45 | 43500 |  |  | 33800 | 77.7% | 1.98 | Both | 917.5 | 3.67 | HRCU-A-CB (Split System: Heat Pump with Remote Outdoor Unit-Air-Source) | N/A
214776414 | Central Heat Pump | YORK | HH860E2S11 | ADP |  | CH600D*C+TXV | TL8E080C16UH11 | 44000 |  |  | 17 | 8.4 | 43500 |  |  | 33800 | 77.7% | 1.98 | Both | 917.5 | 3.67 | HRCU-A-CB (Split System: Heat Pump with Remote Outdoor Unit-Air-Source) | N/A
214776430 | Central Heat Pump | YORK | HH860E2S11 | ADP |  | CV600**C+TXV | TL8E100C20UH11 | 50500 |  |  | 18 | 8.3 | 51500 |  |  | 38000 | 73.79% | 1.96 | Both | 1052.5 | 4.21 | HRCU-A-CB (Split System: Heat Pump with Remote Outdoor Unit-Air-Source) | N/A
214650731 | Central Heat Pump | JOHNSON CONTROLS | HH860E2S11 |  |  | CTU60D5XHS1+TXV | TM9E120D20MP12 | 53000 |  |  | 19 | 8.5 | 54500 |  |  | 39500 | 72.48% | 2 | Both | 1105 | 4.42 | HRCU-A-CB (Split System: Heat Pump with Remote Outdoor Unit-Air-Source) | N/A
214776877 | Central Heat Pump | YORK | HH860E2S11 | ADP |  | CV609**A+TXV | YPLC100C20MP13 | 53000 |  |  | 19 | 8.5 | 52000 |  |  | 38500 | 74.04% | 2 | Both | 1105 | 4.42 | HRCU-A-CB (Split System: Heat Pump with Remote Outdoor Unit-Air-Source) | N/A
214776945 | Central Heat Pump | YORK | HH860E2S11 | ADP |  | CH480C*35+TXV+AEF60CXP* |  | 45500 |  |  | 19 | 8.8 | 44000 |  |  | 33600 | 76.36% | 2.06 | Both | 947.5 | 3.79 | HRCU-A-CB (Split System: Heat Pump with Remote Outdoor Unit-Air-Source) | N/A
214776411 | Central Heat Pump | YORK | HH860E2S11 | ADP |  | CV481**C+TXV | TL8E080C16UH11 | 43500 |  |  | 17 | 8.3 | 43500 |  |  | 33800 | 77.7% | 1.96 | Both | 907.5 | 3.63 | HRCU-A-CB (Split System: Heat Pump with Remote Outdoor Unit-Air-Source) | N/A
214776418 | Central Heat Pump | YORK | HH860E2S11 | ADP |  | CX601C*35+TXV | TL8E080C16UH11 | 44500 |  |  | 18 | 8.5 | 43500 |  |  | 33800 | 77.7% | 2 | Both | 927.5 | 3.71 | HRCU-A-CB (Split System: Heat Pump with Remote Outdoor Unit-Air-Source) | N/A
214061499 | Central Heat Pump | DUCANE | 4HP18V36P | ADP |  | A36VDA+TXV | 97G2DF045BE12 | 24000 |  |  | 18 | 8.5 | 22400 |  |  | 16300 | 72.77% | 2.16 | Both | 500 | 2 | HRCU-A-CB (Split System: Heat Pump with Remote Outdoor Unit-Air-Source) | N/A
214080874 | Central Heat Pump | ARMSTRONG AIR | 4SHP18LX136P | ADP |  | H,A,DP16936 | A97DF2E045B12 | 23800 |  |  | 18 | 8.5 | 22400 |  |  | 16900 | 75.45% | 2.22 | Both | 495 | 1.98 | HRCU-A-CB (Split System: Heat Pump with Remote Outdoor Unit-Air-Source) | N/A
214080876 | Central Heat Pump | ARMSTRONG AIR | 4SHP18LX136P | ADP |  | H,A,DG1K936 | A97DF2E045B12 | 23800 |  |  | 18 | 8.5 | 22400 |  |  | 16900 | 75.45% | 2.22 | Both | 495 | 1.98 | HRCU-A-CB (Split System: Heat Pump with Remote Outdoor Unit-Air-Source) | N/A
211260447 | Central Heat Pump | DAY & NIGHT | DLCURAH18ABK |  |  | EA*4X24L17A* | *95ESN0401410A* | 17700 |  |  | 15.5 | 8.5 | 18700 |  |  | 19000 | 101.6% | 2.28 | Both | 370 | 1.48 | HRCU-A-CB (Split System: Heat Pump with Remote Outdoor Unit-Air-Source) | N/A
211260356 | Central Heat Pump | DAY & NIGHT | DLCURAH18ABK |  |  | EA*4X24L17A* | *80VSL0451716A* | 17600 |  |  | 16 | 8.5 | 18500 |  |  | 19100 | 103.2% | 2.3 | Both | 367.5 | 1.47 | HRCU-A-CB (Split System: Heat Pump with Remote Outdoor Unit-Air-Source) | N/A
211260367 | Central Heat Pump | DAY & NIGHT | DLCURAH18ABK |  |  | EA*4X24L17A* | *80VSL0701716A* | 17400 |  |  | 16 | 8.5 | 18300 |  |  | 19200 | 104.9% | 2.32 | Both | 362.5 | 1.45 | HRCU-A-CB (Split System: Heat Pump with Remote Outdoor Unit-Air-Source) | N/A
214080860 | Central Heat Pump | ARMSTRONG AIR | 4SHP18LX136P | ADP |  | H,A,DP12936 | A96DS2V070B16 | 23200 |  |  | 18 | 8.35 | 22400 |  |  | 16200 | 72.32% | 2.12 | Both | 482.5 | 1.93 | HRCU-A-CB (Split System: Heat Pump with Remote Outdoor Unit-Air-Source) | N/A
214776317 | Central Heat Pump | YORK | HH824E2S11 | ADP |  | CX360A*35+TXV | TM9E026A08MP12 | 22200 |  |  | 16 | 8.65 | 21200 |  |  | 17200 | 81.13% | 1.94 | Both | 462.5 | 1.85 | HRCU-A-CB (Split System: Heat Pump with Remote Outdoor Unit-Air-Source) | N/A
214776326 | Central Heat Pump | YORK | HH824E2S11 | ADP |  | CV363**C+TXV | TM9E040A10MP12 | 22600 |  |  | 16 | 8.8 | 21400 |  |  | 17700 | 82.71% | 1.96 | Both | 470 | 1.88 | HRCU-A-CB (Split System: Heat Pump with Remote Outdoor Unit-Air-Source) | N/A
214776369 | Central Heat Pump | YORK | HH824E2S11 | ADP |  | CH240A*C+TXV | Y81E060A12SMPS1 | 22400 |  |  | 17 | 8.7 | 20800 |  |  | 16900 | 81.25% | 1.94 | Both | 467.5 | 1.87 | HRCU-A-CB (Split System: Heat Pump with Remote Outdoor Unit-Air-Source) | N/A
214241751 | Central Heat Pump | DAY & NIGHT | CVH825GKA3* |  |  | EN(A,D)4X30L17**+WALLCON | *96CTN0601714B* | 23400 |  |  | 16 | 8.1 | 21600 |  |  | 16800 | 77.78% | 1.9 | Both | 487.5 | 1.95 | HRCU-A-CB (Split System: Heat Pump with Remote Outdoor Unit-Air-Source) | N/A
210470089 | Central Heat Pump | HEIL | HVH837GKA2* |  |  | EA*4X36L21A*+WALLCON | *80CSU0601716A* | 31600 |  |  | 17.5 | 8.1 | 33200 |  |  | 24400 | 73.49% | 1.86 | Both | 657.5 | 2.63 | HRCU-A-CB (Split System: Heat Pump with Remote Outdoor Unit-Air-Source) | N/A
213076112 | Central Heat Pump | TEMPSTAR | DLCURAH24ABK |  |  | EA*4X37L21A* | *95MSU1002120A* | 24400 |  |  | 17 | 8.5 | 25200 |  |  | 21200 | 84.13% | 1.8 | Both | 507.5 | 2.03 | HRCU-A-CB (Split System: Heat Pump with Remote Outdoor Unit-Air-Source) | N/A
211240631 | Central Heat Pump | DAY & NIGHT | DLCURAH24ABK |  |  | EA*4X24L17A* | *80ES(N,L)0451412A* | 24400 |  |  | 16 | 8.5 | 27200 |  |  | 23200 | 85.29% | 1.9 | Both | 507.5 | 2.03 | HRCU-A-CB (Split System: Heat Pump with Remote Outdoor Unit-Air-Source) | N/A
211242871 | Central Heat Pump | DAY & NIGHT | DLCURAH24ABK |  |  | EA*4X37L17A* | *80VSL0701716A* | 24200 |  |  | 16.5 | 8.5 | 25400 |  |  | 21800 | 85.83% | 1.82 | Both | 505 | 2.02 | HRCU-A-CB (Split System: Heat Pump with Remote Outdoor Unit-Air-Source) | N/A
211242969 | Central Heat Pump | DAY & NIGHT | DLCURAH24ABK |  |  | EA*4X37L17A* | *95ESN0601412A* | 25000 |  |  | 16 | 8.5 | 26000 |  |  | 21200 | 81.54% | 1.76 | Both | 520 | 2.08 | HRCU-A-CB (Split System: Heat Pump with Remote Outdoor Unit-Air-Source) | N/A
214568263 | Central Heat Pump | GREE | FLEXX24HP230V1AO | ADP |  | H,RG33936+TD |  | 22400 |  |  | 15.2 | 8.4 | 22400 |  |  | 19100 | 85.27% | 1.78 | Both | 467.5 | 1.87 | HRCU-A-C (Split System: Heat Pump with Remote Outdoor Unit with No Indoor Fan --Air Source) | N/A
211243033 | Central Heat Pump | DAY & NIGHT | DLCURAH24ABK |  |  | EA*4X37L17A* | *80ES(N,L)0451712A* | 24600 |  |  | 16.5 | 8.5 | 25600 |  |  | 21600 | 84.38% | 1.8 | Both | 512.5 | 2.05 | HRCU-A-CB (Split System: Heat Pump with Remote Outdoor Unit-Air-Source) | N/A
214776420 | Central Heat Pump | YORK | HH860E2S11 | ADP |  | CV605**C+TXV | TL8E080C16UH11 | 44500 |  |  | 18 | 8.5 | 43500 |  |  | 33800 | 77.7% | 2 | Both | 927.5 | 3.71 | HRCU-A-CB (Split System: Heat Pump with Remote Outdoor Unit-Air-Source) | N/A
214776434 | Central Heat Pump | YORK | HH860E2S11 | ADP |  | CV605**C+TXV | TL8E100C20UH11 | 45000 |  |  | 18 | 8.5 | 43500 |  |  | 33600 | 77.24% | 2 | Both | 937.5 | 3.75 | HRCU-A-CB (Split System: Heat Pump with Remote Outdoor Unit-Air-Source) | N/A
214776436 | Central Heat Pump | YORK | HH860E2S11 | ADP |  | CV603**A+TXV | TL8E100C20UH11 | 52000 |  |  | 19 | 8.5 | 51500 |  |  | 38000 | 73.79% | 2 | Both | 1082.5 | 4.33 | HRCU-A-CB (Split System: Heat Pump with Remote Outdoor Unit-Air-Source) | N/A
214776587 | Central Heat Pump | YORK | HH860E2S11 | ADP |  | CX601C*35+TXV | TM9V100C20MP12 | 52000 |  |  | 19 | 8.5 | 51500 |  |  | 38000 | 73.79% | 2 | Both | 1082.5 | 4.33 | HRCU-A-CB (Split System: Heat Pump with Remote Outdoor Unit-Air-Source) | N/A
214776610 | Central Heat Pump | YORK | HH860E2S11 | ADP |  | CH600C*C+TXV | TMLE080C16MP11 | 44000 |  |  | 17 | 8.45 | 43500 |  |  | 33800 | 77.7% | 1.98 | Both | 917.5 | 3.67 | HRCU-A-CB (Split System: Heat Pump with Remote Outdoor Unit-Air-Source) | N/A
214776617 | Central Heat Pump | YORK | HH860E2S11 | ADP |  | CH605D*C+TXV | TMLE080C16MP11 | 44500 |  |  | 18 | 8.5 | 43500 |  |  | 33800 | 77.7% | 2 | Both | 927.5 | 3.71 | HRCU-A-CB (Split System: Heat Pump with Remote Outdoor Unit-Air-Source) | N/A
206135973 | Central Heat Pump | TEMPSTAR | TVH837GKA** |  |  | EHD4X42AAL+WALLCON | *80CSU0401712A* | 32400 |  |  | 17 | 8.1 | 33200 |  |  | 24800 | 74.7% | 1.96 | Both | 675 | 2.7 | HRCU-A-CB (Split System: Heat Pump with Remote Outdoor Unit-Air-Source) | N/A
212989511 | Central Heat Pump | TEMPSTAR | DLCURAH36ABK |  |  | EA*4X48L24A* | *95MSU0802120A* | 35600 |  |  | 16.5 | 8.5 | 37800 |  |  | 34600 | 91.53% | 2.02 | Both | 742.5 | 2.97 | HRCU-A-CB (Split System: Heat Pump with Remote Outdoor Unit-Air-Source) | N/A
211226831 | Central Heat Pump | DAY & NIGHT | DLCURAH36ABK |  |  | EA*4X37L21A* | *80ES(N,L)0902116A* | 36600 |  |  | 16 | 8.5 | 38500 |  |  | 34800 | 90.39% | 2.1 | Both | 762.5 | 3.05 | HRCU-A-CB (Split System: Heat Pump with Remote Outdoor Unit-Air-Source) | N/A
214385473 | Central Heat Pump | COMFORTMAKER | CVH837GKA2* | ADP |  | H,YE35936 | *80CSU0601716A* | 31800 |  |  | 17 | 8.1 | 31400 |  |  | 24400 | 77.71% | 1.96 | Both | 662.5 | 2.65 | HRCU-A-CB (Split System: Heat Pump with Remote Outdoor Unit-Air-Source) | N/A
211227633 | Central Heat Pump | DAY & NIGHT | DLCURAH36ABK |  |  | EA*4X42L21A* | *95ESU0601716A* | 35200 |  |  | 16 | 8.1 | 38500 |  |  | 35000 | 90.91% | 1.88 | Both | 732.5 | 2.93 | HRCU-A-CB (Split System: Heat Pump with Remote Outdoor Unit-Air-Source) | N/A
214244033 | Central Heat Pump | CARRIER | 25VNA424A*031* |  |  | CNPV*3621AL*+UI | 59MN7C060C17**14 | 23200 |  |  | 19.5 | 10 | 26800 |  |  | 20000 | 74.63% | 2.36 | Both | 482.5 | 1.93 | HRCU-A-CB (Split System: Heat Pump with Remote Outdoor Unit-Air-Source) | No
214776859 | Central Heat Pump | YORK | HH860E2S11 | ADP |  | CX601C*35+TXV | YPLC100C20MP13 | 53000 |  |  | 19 | 8.5 | 52000 |  |  | 38500 | 74.04% | 2 | Both | 1105 | 4.42 | HRCU-A-CB (Split System: Heat Pump with Remote Outdoor Unit-Air-Source) | N/A
214776852 | Central Heat Pump | YORK | HH860E2S11 | ADP |  | CH604**C+TXV | YPLC100C20MP13 | 53000 |  |  | 19 | 8.5 | 52000 |  |  | 38500 | 74.04% | 2 | Both | 1105 | 4.42 | HRCU-A-CB (Split System: Heat Pump with Remote Outdoor Unit-Air-Source) | N/A
214776870 | Central Heat Pump | YORK | HH860E2S11 | ADP |  | CV607**C+TXV | YPLC100C20MP13 | 53000 |  |  | 19 | 8.5 | 52000 |  |  | 38500 | 74.04% | 2 | Both | 1105 | 4.42 | HRCU-A-CB (Split System: Heat Pump with Remote Outdoor Unit-Air-Source) | N/A
214776845 | Central Heat Pump | YORK | HH860E2S11 | ADP |  | CV606**C+TXV | YPLC080C16MP13 | 43500 |  |  | 18 | 8.5 | 42000 |  |  | 32800 | 78.1% | 2 | Both | 907.5 | 3.63 | HRCU-A-CB (Split System: Heat Pump with Remote Outdoor Unit-Air-Source) | N/A
214776425 | Central Heat Pump | YORK | HH860E2S11 | ADP |  | CV602D*A+TXV | TL8E080C16UH11 | 44500 |  |  | 18 | 8.5 | 43500 |  |  | 33800 | 77.7% | 2 | Both | 927.5 | 3.71 | HRCU-A-CB (Split System: Heat Pump with Remote Outdoor Unit-Air-Source) | N/A
214776456 | Central Heat Pump | YORK | HH860E2S11 | ADP |  | CV602D*A+TXV | TL9E080C16UH11 | 44500 |  |  | 18 | 8.5 | 44000 |  |  | 34000 | 77.27% | 2 | Both | 927.5 | 3.71 | HRCU-A-CB (Split System: Heat Pump with Remote Outdoor Unit-Air-Source) | N/A
211377426 | Central Heat Pump | YORK | HMH72B341 |  |  | XAFC36DBCN1 | TM9Y060B12MP11 | 34000 |  |  | 17.5 | 8.1 | 34000 |  |  | 24200 | 71.18% | 2.04 | Both | 707.5 | 2.83 | HRCU-A-CB (Split System: Heat Pump with Remote Outdoor Unit-Air-Source) | N/A
211377640 | Central Heat Pump | YORK | HMH72B341 |  |  | XAFC36DBCN1 | TP9C080B12MP13 | 34000 |  |  | 17 | 8.1 | 34000 |  |  | 24400 | 71.76% | 2.06 | Both | 707.5 | 2.83 | HRCU-A-CB (Split System: Heat Pump with Remote Outdoor Unit-Air-Source) | N/A
211377760 | Central Heat Pump | YORK | HMH72B341 |  |  | XAFC30CXXN1+TXV | TM9V060B12MP12 | 32600 |  |  | 17 | 8.1 | 33600 |  |  | 23600 | 70.24% | 2.02 | Both | 680 | 2.72 | HRCU-A-CB (Split System: Heat Pump with Remote Outdoor Unit-Air-Source) | N/A
214569590 | Central Heat Pump | CARRIER | 25VNA436A*031* |  |  | CAP**6024AL*+UI | 59MN7C060C21**20 | 34200 |  |  | 19 | 9 | 36000 |  |  | 25200 | 70% | 2 | Both | 712.5 | 2.85 | HRCU-A-CB (Split System: Heat Pump with Remote Outdoor Unit-Air-Source) | No
214776473 | Central Heat Pump | YORK | HH860E2S11 | ADP |  | CV481**C+TXV | TM9E080C16MP12 | 43500 |  |  | 17 | 8.3 | 43500 |  |  | 34000 | 78.16% | 1.96 | Both | 907.5 | 3.63 | HRCU-A-CB (Split System: Heat Pump with Remote Outdoor Unit-Air-Source) | N/A
214776474 | Central Heat Pump | YORK | HH860E2S11 | ADP |  | CH600C*C+TXV | TM9E080C16MP12 | 44000 |  |  | 17 | 8.45 | 43500 |  |  | 34000 | 78.16% | 1.98 | Both | 917.5 | 3.67 | HRCU-A-CB (Split System: Heat Pump with Remote Outdoor Unit-Air-Source) | N/A
214776522 | Central Heat Pump | YORK | HH860E2S11 | ADP |  | CH600D*C+TXV | TM9E100C20MP12 | 52000 |  |  | 18 | 8.3 | 53000 |  |  | 39500 | 74.53% | 1.96 | Both | 1082.5 | 4.33 | HRCU-A-CB (Split System: Heat Pump with Remote Outdoor Unit-Air-Source) | N/A
214776540 | Central Heat Pump | YORK | HH860E2S11 | ADP |  | CH605D*C+TXV | TM9E120D20MP12 | 53000 |  |  | 18 | 8.5 | 52500 |  |  | 39000 | 74.29% | 2 | Both | 1105 | 4.42 | HRCU-A-CB (Split System: Heat Pump with Remote Outdoor Unit-Air-Source) | N/A
214776554 | Central Heat Pump | YORK | HH860E2S11 | ADP |  | CV600**C+TXV | TM9V080C16MP12 | 43000 |  |  | 17 | 8.4 | 42000 |  |  | 33000 | 78.57% | 1.98 | Both | 895 | 3.58 | HRCU-A-CB (Split System: Heat Pump with Remote Outdoor Unit-Air-Source) | N/A
214776556 | Central Heat Pump | YORK | HH860E2S11 | ADP |  | CX601C*35+TXV | TM9V080C16MP12 | 43500 |  |  | 18 | 8.5 | 42000 |  |  | 33000 | 78.57% | 2 | Both | 907.5 | 3.63 | HRCU-A-CB (Split System: Heat Pump with Remote Outdoor Unit-Air-Source) | N/A
214776588 | Central Heat Pump | YORK | HH860E2S11 | ADP |  | CH605D*C+TXV | TM9V100C20MP12 | 44000 |  |  | 18 | 8.5 | 42500 |  |  | 33200 | 78.12% | 2 | Both | 917.5 | 3.67 | HRCU-A-CB (Split System: Heat Pump with Remote Outdoor Unit-Air-Source) | N/A
214776431 | Central Heat Pump | YORK | HH860E2S11 | ADP |  | CV601**C+TXV | TL8E100C20UH11 | 51000 |  |  | 18 | 8.35 | 51500 |  |  | 38000 | 73.79% | 1.98 | Both | 1062.5 | 4.25 | HRCU-A-CB (Split System: Heat Pump with Remote Outdoor Unit-Air-Source) | N/A
205751072 | Central Heat Pump | TEMPSTAR | TVH837GKA** |  |  | EA*4X37L21A*+WALLCON | *97CMN1002122A* | 33000 |  |  | 17.5 | 8.5 | 33000 |  |  | 25200 | 76.36% | 2 | Both | 687.5 | 2.75 | HRCU-A-CB (Split System: Heat Pump with Remote Outdoor Unit-Air-Source) | No
210472920 | Central Heat Pump | HEIL | HVH825GKA3* |  |  | EA*4X42L21A*+WALLCON | *97CMN0601714A* | 23600 |  |  | 16 | 8.1 | 21600 |  |  | 16800 | 77.78% | 1.94 | Both | 492.5 | 1.97 | HRCU-A-CB (Split System: Heat Pump with Remote Outdoor Unit-Air-Source) | N/A
211263037 | Central Heat Pump | DAY & NIGHT | DLCURAH18ABK |  |  | EN(A,D)4X24L17** | *80ESU0401712A* | 18400 |  |  | 16 | 8.5 | 19200 |  |  | 18500 | 96.35% | 2.24 | Both | 382.5 | 1.53 | HRCU-A-CB (Split System: Heat Pump with Remote Outdoor Unit-Air-Source) | N/A
210472953 | Central Heat Pump | HEIL | HVH825GKA3* |  |  | EA*4X42L21A*+WALLCON | *96CTN1002122A* | 23800 |  |  | 16.5 | 8.1 | 21400 |  |  | 16600 | 77.57% | 1.96 | Both | 495 | 1.98 | HRCU-A-CB (Split System: Heat Pump with Remote Outdoor Unit-Air-Source) | N/A
214776513 | Central Heat Pump | YORK | HH860E2S11 | ADP |  | CV605**C+TXV | TM9E100C16MP12 | 44500 |  |  | 18 | 8.5 | 44000 |  |  | 34000 | 77.27% | 2 | Both | 927.5 | 3.71 | HRCU-A-CB (Split System: Heat Pump with Remote Outdoor Unit-Air-Source) | N/A
214776530 | Central Heat Pump | YORK | HH860E2S11 | ADP |  | CV607**C+TXV | TM9E100C20MP12 | 53500 |  |  | 19 | 8.5 | 53000 |  |  | 39500 | 74.53% | 2 | Both | 1115 | 4.46 | HRCU-A-CB (Split System: Heat Pump with Remote Outdoor Unit-Air-Source) | N/A
214776533 | Central Heat Pump | YORK | HH860E2S11 | ADP |  | CV609**A+TXV | TM9E100C20MP12 | 53500 |  |  | 19 | 8.5 | 53000 |  |  | 39500 | 74.53% | 2 | Both | 1115 | 4.46 | HRCU-A-CB (Split System: Heat Pump with Remote Outdoor Unit-Air-Source) | N/A
214776563 | Central Heat Pump | YORK | HH860E2S11 | ADP |  | CV602D*A+TXV | TM9V080C16MP12 | 43500 |  |  | 18 | 8.5 | 42000 |  |  | 33000 | 78.57% | 2 | Both | 907.5 | 3.63 | HRCU-A-CB (Split System: Heat Pump with Remote Outdoor Unit-Air-Source) | N/A
214776565 | Central Heat Pump | YORK | HH860E2S11 | ADP |  | CH480C*C+TXV | TM9V100C16MP12 | 42500 |  |  | 17 | 8.3 | 42000 |  |  | 32800 | 78.1% | 1.96 | Both | 885 | 3.54 | HRCU-A-CB (Split System: Heat Pump with Remote Outdoor Unit-Air-Source) | N/A
214776579 | Central Heat Pump | YORK | HH860E2S11 | ADP |  | CH602**A+TXV | TM9V100C16MP12 | 43500 |  |  | 18 | 8.5 | 42000 |  |  | 32800 | 78.1% | 2 | Both | 907.5 | 3.63 | HRCU-A-CB (Split System: Heat Pump with Remote Outdoor Unit-Air-Source) | N/A
214776580 | Central Heat Pump | YORK | HH860E2S11 | ADP |  | CV602D*A+TXV | TM9V100C16MP12 | 43500 |  |  | 18 | 8.5 | 42000 |  |  | 32800 | 78.1% | 2 | Both | 907.5 | 3.63 | HRCU-A-CB (Split System: Heat Pump with Remote Outdoor Unit-Air-Source) | N/A
214776861 | Central Heat Pump | YORK | HH860E2S11 | ADP |  | CH605D*C+TXV | YPLC100C20MP13 | 44000 |  |  | 18 | 8.5 | 42500 |  |  | 33200 | 78.12% | 2 | Both | 917.5 | 3.67 | HRCU-A-CB (Split System: Heat Pump with Remote Outdoor Unit-Air-Source) | N/A
213078923 | Central Heat Pump | TEMPSTAR | DLCURAH36ABK |  |  | END4X42L17** | *80MSU1002120A* | 36000 |  |  | 15.5 | 8.1 | 39000 |  |  | 35200 | 90.26% | 1.96 | Both | 750 | 3 | HRCU-A-CB (Split System: Heat Pump with Remote Outdoor Unit-Air-Source) | N/A
211227769 | Central Heat Pump | DAY & NIGHT | DLCURAH36ABK |  |  | EA*4X42L24A* | *80ES(N,L)0702116A* | 35200 |  |  | 16 | 8.1 | 38500 |  |  | 35000 | 90.91% | 1.88 | Both | 732.5 | 2.93 | HRCU-A-CB (Split System: Heat Pump with Remote Outdoor Unit-Air-Source) | N/A
211229673 | Central Heat Pump | DAY & NIGHT | DLCURAH36ABK |  |  | END4X42L17** | *80VTL0701716A* | 35600 |  |  | 16 | 8.1 | 38500 |  |  | 35000 | 90.91% | 1.96 | Both | 742.5 | 2.97 | HRCU-A-CB (Split System: Heat Pump with Remote Outdoor Unit-Air-Source) | N/A
211229993 | Central Heat Pump | DAY & NIGHT | DLCURAH36ABK |  |  | EN(A,D,W)4X48L21** | *80VSL0701716A* | 35800 |  |  | 16 | 8.1 | 38500 |  |  | 34800 | 90.39% | 2 | Both | 745 | 2.98 | HRCU-A-CB (Split System: Heat Pump with Remote Outdoor Unit-Air-Source) | N/A
212925407 | Central Heat Pump | GREE | FLEXX60HP230V1AO | ADP |  | HE88960 |  | 47000 |  |  | 15.2 | 8.5 | 46000 |  |  | 33200 | 72.17% | 1.8 | Both | 980 | 3.92 | HRCU-A-C (Split System: Heat Pump with Remote Outdoor Unit with No Indoor Fan --Air Source) | N/A
214385661 | Central Heat Pump | COMFORTMAKER | DLCURAH36ABK | ADP |  | H,YA10936 | *80MSU0601716A* | 33600 |  |  | 16 | 8.1 | 36800 |  |  | 34600 | 94.02% | 1.88 | Both | 700 | 2.8 | HRCU-A-CB (Split System: Heat Pump with Remote Outdoor Unit-Air-Source) | N/A
214776954 | Central Heat Pump | YORK | HH860E2S11 | ADP |  | CH600D*35+TXV+AEF60DXP* |  | 46000 |  |  | 19 | 8.9 | 44000 |  |  | 33600 | 76.36% | 2.08 | Both | 957.5 | 3.83 | HRCU-A-CB (Split System: Heat Pump with Remote Outdoor Unit-Air-Source) | N/A
214776843 | Central Heat Pump | YORK | HH860E2S11 | ADP |  | CH605D*C+TXV | YPLC080C16MP13 | 43500 |  |  | 18 | 8.5 | 42000 |  |  | 32800 | 78.1% | 2 | Both | 907.5 | 3.63 | HRCU-A-CB (Split System: Heat Pump with Remote Outdoor Unit-Air-Source) | N/A
214776443 | Central Heat Pump | YORK | HH860E2S11 | ADP |  | CH600C*C+TXV | TL9E080C16UH11 | 44000 |  |  | 17 | 8.45 | 44000 |  |  | 34000 | 77.27% | 1.98 | Both | 917.5 | 3.67 | HRCU-A-CB (Split System: Heat Pump with Remote Outdoor Unit-Air-Source) | N/A
214776450 | Central Heat Pump | YORK | HH860E2S11 | ADP |  | CH605D*C+TXV | TL9E080C16UH11 | 44500 |  |  | 18 | 8.5 | 44000 |  |  | 34000 | 77.27% | 2 | Both | 927.5 | 3.71 | HRCU-A-CB (Split System: Heat Pump with Remote Outdoor Unit-Air-Source) | N/A
214776459 | Central Heat Pump | YORK | HH860E2S11 | ADP |  | CH604**C+TXV | TL9E100C20UH11 | 52000 |  |  | 19 | 8.5 | 51500 |  |  | 38000 | 73.79% | 2 | Both | 1082.5 | 4.33 | HRCU-A-CB (Split System: Heat Pump with Remote Outdoor Unit-Air-Source) | N/A
214776470 | Central Heat Pump | YORK | HH860E2S11 | ADP |  | CV602D*A+TXV | TL9E100C20UH11 | 52000 |  |  | 19 | 8.5 | 51500 |  |  | 38000 | 73.79% | 2 | Both | 1082.5 | 4.33 | HRCU-A-CB (Split System: Heat Pump with Remote Outdoor Unit-Air-Source) | N/A
214776475 | Central Heat Pump | YORK | HH860E2S11 | ADP |  | CH604**C+TXV | TM9E080C16MP12 | 44500 |  |  | 18 | 8.5 | 43500 |  |  | 34000 | 78.16% | 2 | Both | 927.5 | 3.71 | HRCU-A-CB (Split System: Heat Pump with Remote Outdoor Unit-Air-Source) | N/A
214776966 | Central Heat Pump | YORK | HH860E2S11 | ADP |  | CH605D*35+TXV+AEF60DXP* |  | 46000 |  |  | 19 | 9 | 44000 |  |  | 33600 | 76.36% | 2.1 | Both | 957.5 | 3.83 | HRCU-A-CB (Split System: Heat Pump with Remote Outdoor Unit-Air-Source) | N/A
214064201 | Central Heat Pump | CONCORD | 4HP18V36P | ADP |  | H,A,DG9J936 | 97G2DF045BE12 | 24000 |  |  | 18 | 8.5 | 22400 |  |  | 16300 | 72.77% | 2.16 | Both | 500 | 2 | HRCU-A-CB (Split System: Heat Pump with Remote Outdoor Unit-Air-Source) | N/A
214776928 | Central Heat Pump | YORK | HH824E2S11 | ADP |  | CH368A*35+TXV+AEF36AXP* |  | 24000 |  |  | 19 | 9.5 | 22400 |  |  | 16600 | 74.11% | 2.1 | Both | 500 | 2 | HRCU-A-CB (Split System: Heat Pump with Remote Outdoor Unit-Air-Source) | N/A
211227623 | Central Heat Pump | DAY & NIGHT | DLCURAH36ABK |  |  | EA*4X42L21A* | *96VSN1002120A* | 35600 |  |  | 16 | 8.1 | 38500 |  |  | 35000 | 90.91% | 1.88 | Both | 742.5 | 2.97 | HRCU-A-CB (Split System: Heat Pump with Remote Outdoor Unit-Air-Source) | N/A
211227931 | Central Heat Pump | DAY & NIGHT | DLCURAH36ABK |  |  | EA*4X42L24A* | *80VTL1102122A* | 36200 |  |  | 15.5 | 8.1 | 39500 |  |  | 35200 | 89.11% | 1.92 | Both | 755 | 3.02 | HRCU-A-CB (Split System: Heat Pump with Remote Outdoor Unit-Air-Source) | N/A
214238849 | Central Heat Pump | DAY & NIGHT | CVH837GKA2* |  |  | EN(A,D)4X36L21**+WALLCON | *80CTL0701716B* | 31200 |  |  | 17 | 8.1 | 33200 |  |  | 24200 | 72.89% | 1.82 | Both | 650 | 2.6 | HRCU-A-CB (Split System: Heat Pump with Remote Outdoor Unit-Air-Source) | N/A
213077064 | Central Heat Pump | TEMPSTAR | DLCURAH36ABK |  |  | EA*4X42L21A* | *96VSN0802120B* | 35600 |  |  | 16 | 8.1 | 38500 |  |  | 35000 | 90.91% | 1.88 | Both | 742.5 | 2.97 | HRCU-A-CB (Split System: Heat Pump with Remote Outdoor Unit-Air-Source) | N/A
214389294 | Central Heat Pump | CARRIER | 25VNA436A*031* |  |  | CNPV*4821AL*+UI | 59MN7C100C21**22 | 33800 |  |  | 19.5 | 9.5 | 36600 |  |  | 26000 | 71.04% | 2.04 | Both | 705 | 2.82 | HRCU-A-CB (Split System: Heat Pump with Remote Outdoor Unit-Air-Source) | No
214067864 | Central Heat Pump | CARRIER | 38MURAQ36AB3* | ADP |  | C36A***L159 | 58SU*B040M17**12 | 35000 |  |  | 16 | 8.5 | 36200 |  |  | 34200 | 94.48% | 2.02 | Both | 730 | 2.92 | HRCU-A-CB (Split System: Heat Pump with Remote Outdoor Unit-Air-Source) | N/A
213613118 | Central Heat Pump | GE | NS22H24MA4-**A | ADP |  | V36H175P789 | NF95X040S3B | 23800 |  |  | 19 | 8.2 | 21200 |  |  | 15000 | 70.75% | 1.96 | Both | 495 | 1.98 | HRCU-A-CB (Split System: Heat Pump with Remote Outdoor Unit-Air-Source) | N/A
214067863 | Central Heat Pump | CARRIER | 38MURAQ36AB3* | ADP |  | C36A***L139 | 58SU*B040M17**12 | 35000 |  |  | 16 | 8.1 | 36800 |  |  | 34800 | 94.57% | 1.82 | Both | 730 | 2.92 | HRCU-A-CB (Split System: Heat Pump with Remote Outdoor Unit-Air-Source) | N/A
212603080 | Central Heat Pump | AIRTEMP | GXH48-60MSK4DH | ADP |  | F,PE*CC4960 |  | 47000 |  |  | 15.2 | 8.4 | 46000 |  |  | 33200 | 72.17% | 1.78 | Both | 980 | 3.92 | HRCU-A-CB (Split System: Heat Pump with Remote Outdoor Unit-Air-Source) | N/A
214776916 | Central Heat Pump | YORK | HH824E2S11 | ADP |  | CH240A*35+TXV+AEF36AXP* |  | 24000 |  |  | 19 | 9.45 | 22400 |  |  | 16600 | 74.11% | 2.1 | Both | 500 | 2 | HRCU-A-CB (Split System: Heat Pump with Remote Outdoor Unit-Air-Source) | N/A
214776416 | Central Heat Pump | YORK | HH860E2S11 | ADP |  | CV600**C+TXV | TL8E080C16UH11 | 44000 |  |  | 17 | 8.4 | 43500 |  |  | 33800 | 77.7% | 1.98 | Both | 917.5 | 3.67 | HRCU-A-CB (Split System: Heat Pump with Remote Outdoor Unit-Air-Source) | N/A
214776446 | Central Heat Pump | YORK | HH860E2S11 | ADP |  | CV482**C+TXV | TL9E080C16UH11 | 44000 |  |  | 17 | 8.4 | 44000 |  |  | 34000 | 77.27% | 1.98 | Both | 917.5 | 3.67 | HRCU-A-CB (Split System: Heat Pump with Remote Outdoor Unit-Air-Source) | N/A
214776447 | Central Heat Pump | YORK | HH860E2S11 | ADP |  | CV600**C+TXV | TL9E080C16UH11 | 44000 |  |  | 17 | 8.4 | 44000 |  |  | 34000 | 77.27% | 1.98 | Both | 917.5 | 3.67 | HRCU-A-CB (Split System: Heat Pump with Remote Outdoor Unit-Air-Source) | N/A
214776448 | Central Heat Pump | YORK | HH860E2S11 | ADP |  | CV601**C+TXV | TL9E080C16UH11 | 44500 |  |  | 17 | 8.5 | 44000 |  |  | 34000 | 77.27% | 2 | Both | 927.5 | 3.71 | HRCU-A-CB (Split System: Heat Pump with Remote Outdoor Unit-Air-Source) | N/A
214776449 | Central Heat Pump | YORK | HH860E2S11 | ADP |  | CX601C*35+TXV | TL9E080C16UH11 | 44500 |  |  | 18 | 8.5 | 44000 |  |  | 34000 | 77.27% | 2 | Both | 927.5 | 3.71 | HRCU-A-CB (Split System: Heat Pump with Remote Outdoor Unit-Air-Source) | N/A
214776464 | Central Heat Pump | YORK | HH860E2S11 | ADP |  | CH605D*C+TXV | TL9E100C20UH11 | 52000 |  |  | 18 | 8.5 | 51500 |  |  | 38000 | 73.79% | 2 | Both | 1082.5 | 4.33 | HRCU-A-CB (Split System: Heat Pump with Remote Outdoor Unit-Air-Source) | N/A
214776465 | Central Heat Pump | YORK | HH860E2S11 | ADP |  | CV605**C+TXV | TL9E100C20UH11 | 52000 |  |  | 18 | 8.5 | 51500 |  |  | 38000 | 73.79% | 2 | Both | 1082.5 | 4.33 | HRCU-A-CB (Split System: Heat Pump with Remote Outdoor Unit-Air-Source) | N/A
212983273 | Central Heat Pump | BRYANT HEATING AND COOLING SYSTEMS | 38MURAQ18AB3* |  |  | CAP**2517AL* | 912SE36040M17*** | 17700 |  |  | 16 | 8.1 | 17700 |  |  | 17800 | 100.6% | 2.14 | Both | 370 | 1.48 | HRCU-A-CB (Split System: Heat Pump with Remote Outdoor Unit-Air-Source) | N/A
212978764 | Central Heat Pump | BRYANT HEATING AND COOLING SYSTEMS | 38MURAQ18AB3* |  |  | CAP**2517AL* | 8(0,1)*SB36070M17*** | 18000 |  |  | 17 | 8.5 | 17800 |  |  | 17700 | 99.44% | 2.14 | Both | 375 | 1.5 | HRCU-A-CB (Split System: Heat Pump with Remote Outdoor Unit-Air-Source) | N/A
214061498 | Central Heat Pump | DUCANE | 4HP18V36P | ADP |  | A30VBA+TXV | 97G2DF045BE12 | 23600 |  |  | 17 | 8.35 | 22400 |  |  | 16300 | 72.77% | 2.12 | Both | 492.5 | 1.97 | HRCU-A-CB (Split System: Heat Pump with Remote Outdoor Unit-Air-Source) | N/A
210474384 | Central Heat Pump | HEIL | HVH825GKA3* |  |  | EHD4X42AAL+WALLCON | *97CMN1202422A* | 24200 |  |  | 16 | 8.1 | 21400 |  |  | 16700 | 78.04% | 2 | Both | 505 | 2.02 | HRCU-A-CB (Split System: Heat Pump with Remote Outdoor Unit-Air-Source) | N/A
211262922 | Central Heat Pump | DAY & NIGHT | DLCURAH18ABK |  |  | EN(A,D)4X24L17** | *95ESU0401712A* | 17600 |  |  | 16 | 8.5 | 18500 |  |  | 18800 | 101.6% | 2.26 | Both | 367.5 | 1.47 | HRCU-A-CB (Split System: Heat Pump with Remote Outdoor Unit-Air-Source) | N/A
211261652 | Central Heat Pump | DAY & NIGHT | DLCURAH18ABK |  |  | EA*4X30L17A* | *95ESU0401712A* | 17800 |  |  | 16 | 8.5 | 18300 |  |  | 18500 | 101.1% | 2.22 | Both | 370 | 1.48 | HRCU-A-CB (Split System: Heat Pump with Remote Outdoor Unit-Air-Source) | N/A
212979810 | Central Heat Pump | BRYANT HEATING AND COOLING SYSTEMS | 38MURAQ24AB3* |  |  | CAP**2417AL* | 8(0,1)*SB42090M17*** | 23200 |  |  | 17 | 8.5 | 26800 |  |  | 26600 | 99.25% | 2.26 | Both | 482.5 | 1.93 | HRCU-A-CB (Split System: Heat Pump with Remote Outdoor Unit-Air-Source) | N/A
212982325 | Central Heat Pump | BRYANT HEATING AND COOLING SYSTEMS | 38MURAQ24AB3* |  |  | CNPV*2417AL* | 83*SB36040M17*** | 23200 |  |  | 16 | 8.5 | 26200 |  |  | 24800 | 94.66% | 2.06 | Both | 482.5 | 1.93 | HRCU-A-CB (Split System: Heat Pump with Remote Outdoor Unit-Air-Source) | N/A
211244995 | Central Heat Pump | DAY & NIGHT | DLCURAH24ABK |  |  | EN(A,D,W)4X36L17** | *80VTL0451412A* | 24200 |  |  | 16.5 | 8.1 | 26200 |  |  | 22800 | 87.02% | 1.88 | Both | 505 | 2.02 | HRCU-A-CB (Split System: Heat Pump with Remote Outdoor Unit-Air-Source) | N/A
211243158 | Central Heat Pump | DAY & NIGHT | DLCURAH24ABK |  |  | EA*4X37L17A* | *80ESU0601716A | 25400 |  |  | 16.5 | 8.5 | 26200 |  |  | 21000 | 80.15% | 1.76 | Both | 530 | 2.12 | HRCU-A-CB (Split System: Heat Pump with Remote Outdoor Unit-Air-Source) | N/A
211240547 | Central Heat Pump | DAY & NIGHT | DLCURAH24ABK |  |  | EA*4X24L17A* | *80VTL0701716A* | 23800 |  |  | 16.5 | 8.5 | 26800 |  |  | 24000 | 89.55% | 2 | Both | 495 | 1.98 | HRCU-A-CB (Split System: Heat Pump with Remote Outdoor Unit-Air-Source) | N/A
211242823 | Central Heat Pump | DAY & NIGHT | DLCURAH24ABK |  |  | EA*4X37L17A* | *95ESU0401712A* | 24000 |  |  | 17 | 8.5 | 25200 |  |  | 22000 | 87.3% | 1.84 | Both | 500 | 2 | HRCU-A-CB (Split System: Heat Pump with Remote Outdoor Unit-Air-Source) | N/A
213076124 | Central Heat Pump | TEMPSTAR | DLCURAH24ABK |  |  | EN(A,D)4X36L21** | *95MSU1002120A* | 23800 |  |  | 17 | 8.5 | 26400 |  |  | 24000 | 90.91% | 2 | Both | 495 | 1.98 | HRCU-A-CB (Split System: Heat Pump with Remote Outdoor Unit-Air-Source) | N/A
204300574 | Central Heat Pump | COMFORTMAKER | CVH837GKA** |  |  | EHD4X48AAL+WALLCON | *80CTL0701412A* | 32600 |  |  | 17 | 8.1 | 33200 |  |  | 25000 | 75.3% | 1.96 | Both | 680 | 2.72 | HRCU-A-CB (Split System: Heat Pump with Remote Outdoor Unit-Air-Source) | N/A
211242702 | Central Heat Pump | DAY & NIGHT | DLCURAH24ABK |  |  | EA*4X36L21A* | *80ESU0802120A | 24600 |  |  | 17.5 | 8.5 | 26200 |  |  | 22200 | 84.73% | 1.86 | Both | 512.5 | 2.05 | HRCU-A-CB (Split System: Heat Pump with Remote Outdoor Unit-Air-Source) | N/A
214080855 | Central Heat Pump | ARMSTRONG AIR | 4SHP18LX136P | ADP |  | H,A,DP12936 | A96DS2V045B12 | 23200 |  |  | 18 | 8.35 | 22400 |  |  | 16100 | 71.88% | 2.14 | Both | 482.5 | 1.93 | HRCU-A-CB (Split System: Heat Pump with Remote Outdoor Unit-Air-Source) | N/A
214080862 | Central Heat Pump | ARMSTRONG AIR | 4SHP18LX136P | ADP |  | H,A,DP16936 | A96DS2V070B16 | 23600 |  |  | 18 | 8.5 | 22400 |  |  | 16200 | 72.32% | 2.16 | Both | 492.5 | 1.97 | HRCU-A-CB (Split System: Heat Pump with Remote Outdoor Unit-Air-Source) | N/A
205751088 | Central Heat Pump | TEMPSTAR | TVH837GKA** |  |  | EA*4X37L21A*+WALLCON | *96CTN1002122A* | 33000 |  |  | 17.5 | 8.5 | 33000 |  |  | 25200 | 76.36% | 2 | Both | 687.5 | 2.75 | HRCU-A-CB (Split System: Heat Pump with Remote Outdoor Unit-Air-Source) | No
214650814 | Central Heat Pump | JOHNSON CONTROLS | HH824E2S11 |  |  | CTU30B5XCS1+TXV | TP9C060B12MP13 | 23000 |  |  | 17 | 9 | 23000 |  |  | 18000 | 78.26% | 2 | Both | 480 | 1.92 | HRCU-A-CB (Split System: Heat Pump with Remote Outdoor Unit-Air-Source) | N/A
214385389 | Central Heat Pump | COMFORTMAKER | DLCURAH36ABK | ADP |  | H,YE35936 | *80MSU0401712A* | 35200 |  |  | 16 | 8.1 | 36800 |  |  | 34600 | 94.02% | 1.88 | Both | 732.5 | 2.93 | HRCU-A-CB (Split System: Heat Pump with Remote Outdoor Unit-Air-Source) | N/A
213077144 | Central Heat Pump | TEMPSTAR | DLCURAH36ABK |  |  | EA*4X36L21A* | *96VSN1002120B* | 35200 |  |  | 16 | 8.1 | 38500 |  |  | 34800 | 90.39% | 2.04 | Both | 732.5 | 2.93 | HRCU-A-CB (Split System: Heat Pump with Remote Outdoor Unit-Air-Source) | N/A
211227921 | Central Heat Pump | DAY & NIGHT | DLCURAH36ABK |  |  | EA*4X42L24A* | *80VTL0902120A* | 35000 |  |  | 16 | 8.1 | 38500 |  |  | 35000 | 90.91% | 1.86 | Both | 730 | 2.92 | HRCU-A-CB (Split System: Heat Pump with Remote Outdoor Unit-Air-Source) | N/A
214239059 | Central Heat Pump | DAY & NIGHT | CVH837GKA2* |  |  | EN(A,D,W)4X42L21**+WALLCON | *80CTL0701716B* | 31600 |  |  | 17 | 8.1 | 33200 |  |  | 24600 | 74.1% | 1.88 | Both | 657.5 | 2.63 | HRCU-A-CB (Split System: Heat Pump with Remote Outdoor Unit-Air-Source) | N/A
211226819 | Central Heat Pump | DAY & NIGHT | DLCURAH36ABK |  |  | EA*4X37L21A* | *80ES(N,L)0901714A* | 36800 |  |  | 16 | 8.5 | 38500 |  |  | 34800 | 90.39% | 2.1 | Both | 767.5 | 3.07 | HRCU-A-CB (Split System: Heat Pump with Remote Outdoor Unit-Air-Source) | N/A
211227705 | Central Heat Pump | DAY & NIGHT | DLCURAH36ABK |  |  | EA*4X42L21A* | *96VTN1002120A* | 35800 |  |  | 15.5 | 8.1 | 39500 |  |  | 35200 | 89.11% | 1.9 | Both | 745 | 2.98 | HRCU-A-CB (Split System: Heat Pump with Remote Outdoor Unit-Air-Source) | N/A
214776907 | Central Heat Pump | YORK | HH824E2S11 | ADP |  | CX241B*35+TXV+AEF48BXP* |  | 24000 |  |  | 19 | 9.5 | 22400 |  |  | 16600 | 74.11% | 2.1 | Both | 500 | 2 | HRCU-A-CB (Split System: Heat Pump with Remote Outdoor Unit-Air-Source) | N/A
214776922 | Central Heat Pump | YORK | HH824E2S11 | ADP |  | CH360B*35+TXV+AEF48BXP* |  | 24000 |  |  | 19 | 9.4 | 22400 |  |  | 16600 | 74.11% | 2.08 | Both | 500 | 2 | HRCU-A-CB (Split System: Heat Pump with Remote Outdoor Unit-Air-Source) | N/A
214776306 | Central Heat Pump | YORK | HH824E2S11 | ADP |  | CV363**C+TXV | TL8E060A12UH11 | 22600 |  |  | 17 | 8.8 | 21400 |  |  | 17500 | 81.78% | 1.96 | Both | 470 | 1.88 | HRCU-A-CB (Split System: Heat Pump with Remote Outdoor Unit-Air-Source) | N/A
214776372 | Central Heat Pump | YORK | HH824E2S11 | ADP |  | CH360**C+TXV | Y81E060A12SMPS1 | 22200 |  |  | 17 | 8.65 | 20800 |  |  | 16900 | 81.25% | 1.94 | Both | 462.5 | 1.85 | HRCU-A-CB (Split System: Heat Pump with Remote Outdoor Unit-Air-Source) | N/A
214651396 | Central Heat Pump | JOHNSON CONTROLS | HH824E2S11 |  |  | CTU36B5XDS1+TXV | TM9Y080B12MP11 | 23000 |  |  | 18 | 9 | 22800 |  |  | 17400 | 76.32% | 2 | Both | 480 | 1.92 | HRCU-A-CB (Split System: Heat Pump with Remote Outdoor Unit-Air-Source) | N/A
211377676 | Central Heat Pump | YORK | HMH72B341 |  |  | XAFB36DBCN1 | YP9C080B12MP13 | 33600 |  |  | 17.5 | 8.5 | 33400 |  |  | 23400 | 70.06% | 2.04 | Both | 700 | 2.8 | HRCU-A-CB (Split System: Heat Pump with Remote Outdoor Unit-Air-Source) | N/A
211377754 | Central Heat Pump | YORK | HMH72B341 |  |  | XAFC36DXXN1+TXV | YP9C060B12MP13 | 34000 |  |  | 17.5 | 8.1 | 34000 |  |  | 24200 | 71.18% | 2.06 | Both | 707.5 | 2.83 | HRCU-A-CB (Split System: Heat Pump with Remote Outdoor Unit-Air-Source) | N/A
214776393 | Central Heat Pump | YORK | HH836E2S11 | ADP |  | CV365**C+TXV | TM9V060B12MP12 | 32200 |  |  | 16 | 8.4 | 29000 |  |  | 24800 | 85.52% | 1.98 | Both | 670 | 2.68 | HRCU-A-CB (Split System: Heat Pump with Remote Outdoor Unit-Air-Source) | N/A
214776402 | Central Heat Pump | YORK | HH836E2S11 | ADP |  | CV361**C+TXV | Y81E080B12SMPS1 | 32000 |  |  | 17 | 8.2 | 28200 |  |  | 24400 | 86.52% | 1.94 | Both | 667.5 | 2.67 | HRCU-A-CB (Split System: Heat Pump with Remote Outdoor Unit-Air-Source) | N/A
214776958 | Central Heat Pump | YORK | HH860E2S11 | ADP |  | CV600**C+TXV+AEF60*XP* |  | 46000 |  |  | 19 | 8.9 | 44000 |  |  | 33600 | 76.36% | 2.08 | Both | 957.5 | 3.83 | HRCU-A-CB (Split System: Heat Pump with Remote Outdoor Unit-Air-Source) | N/A
214776438 | Central Heat Pump | YORK | HH860E2S11 | ADP |  | CH602**A+TXV | TL8E100C20UH11 | 52000 |  |  | 19 | 8.5 | 51500 |  |  | 38000 | 73.79% | 2 | Both | 1082.5 | 4.33 | HRCU-A-CB (Split System: Heat Pump with Remote Outdoor Unit-Air-Source) | N/A
214776525 | Central Heat Pump | YORK | HH860E2S11 | ADP |  | CX601C*35+TXV | TM9E100C20MP12 | 53500 |  |  | 19 | 8.5 | 53000 |  |  | 39500 | 74.53% | 2 | Both | 1115 | 4.46 | HRCU-A-CB (Split System: Heat Pump with Remote Outdoor Unit-Air-Source) | N/A
214776536 | Central Heat Pump | YORK | HH860E2S11 | ADP |  | CH600D*C+TXV | TM9E120D20MP12 | 51500 |  |  | 18 | 8.3 | 52500 |  |  | 39000 | 74.29% | 1.96 | Both | 1072.5 | 4.29 | HRCU-A-CB (Split System: Heat Pump with Remote Outdoor Unit-Air-Source) | N/A
214776550 | Central Heat Pump | YORK | HH860E2S11 | ADP |  | CH600C*C+TXV | TM9V080C16MP12 | 43000 |  |  | 17 | 8.45 | 42000 |  |  | 33000 | 78.57% | 1.98 | Both | 895 | 3.58 | HRCU-A-CB (Split System: Heat Pump with Remote Outdoor Unit-Air-Source) | N/A
214776559 | Central Heat Pump | YORK | HH860E2S11 | ADP |  | CV606**C+TXV | TM9V080C16MP12 | 43500 |  |  | 18 | 8.5 | 42000 |  |  | 33000 | 78.57% | 2 | Both | 907.5 | 3.63 | HRCU-A-CB (Split System: Heat Pump with Remote Outdoor Unit-Air-Source) | N/A
214776445 | Central Heat Pump | YORK | HH860E2S11 | ADP |  | CH600D*C+TXV | TL9E080C16UH11 | 44000 |  |  | 17 | 8.4 | 44000 |  |  | 34000 | 77.27% | 1.98 | Both | 917.5 | 3.67 | HRCU-A-CB (Split System: Heat Pump with Remote Outdoor Unit-Air-Source) | N/A
214776310 | Central Heat Pump | YORK | HH824E2S11 | ADP |  | CH360**C+TXV | TL9E060B12UH11 | 22200 |  |  | 17 | 8.65 | 21200 |  |  | 17700 | 83.49% | 1.94 | Both | 462.5 | 1.85 | HRCU-A-CB (Split System: Heat Pump with Remote Outdoor Unit-Air-Source) | N/A
214776328 | Central Heat Pump | YORK | HH824E2S11 | ADP |  | CV360**C+TXV | TM9E060A10MP12 | 21800 |  |  | 16 | 8.45 | 21200 |  |  | 17700 | 83.49% | 1.9 | Both | 455 | 1.82 | HRCU-A-CB (Split System: Heat Pump with Remote Outdoor Unit-Air-Source) | N/A
214776333 | Central Heat Pump | YORK | HH824E2S11 | ADP |  | CV363**C+TXV | TM9E060A10MP12 | 22600 |  |  | 16 | 8.8 | 21400 |  |  | 17700 | 82.71% | 1.96 | Both | 470 | 1.88 | HRCU-A-CB (Split System: Heat Pump with Remote Outdoor Unit-Air-Source) | N/A
214776342 | Central Heat Pump | YORK | HH824E2S11 | ADP |  | CH240A*C+TXV | TM9V040A10MP12 | 22400 |  |  | 16 | 8.7 | 21200 |  |  | 17100 | 80.66% | 1.94 | Both | 467.5 | 1.87 | HRCU-A-CB (Split System: Heat Pump with Remote Outdoor Unit-Air-Source) | N/A
214606479 | Central Heat Pump | JOHNSON CONTROLS | HH824E2S11 |  |  | CTF30B5ACS1 |  | 23000 |  |  | 15.2 | 8.5 | 23000 |  |  | 17400 | 75.65% | 2 | Both | 480 | 1.92 | HRCU-A-C (Split System: Heat Pump with Remote Outdoor Unit with No Indoor Fan --Air Source) | N/A
215297503 | Central Heat Pump | YORK | HMH72B341 | ADP |  | V,Y36H175P137 | Y81E080B12SMPS1 | 33200 |  |  | 18 | 8.5 | 31400 |  |  | 23000 | 73.25% | 2.04 | Both | 692.5 | 2.77 | HRCU-A-CB (Split System: Heat Pump with Remote Outdoor Unit-Air-Source) | N/A
214776395 | Central Heat Pump | YORK | HH836E2S11 | ADP |  | CH365B*C+TXV | TM9V080B12MP12 | 32600 |  |  | 17 | 8.4 | 29200 |  |  | 24800 | 84.93% | 1.98 | Both | 680 | 2.72 | HRCU-A-CB (Split System: Heat Pump with Remote Outdoor Unit-Air-Source) | N/A
214776409 | Central Heat Pump | YORK | HH836E2S11 | ADP |  | CV365**C+TXV | Y82E080B12LMPS1 | 32400 |  |  | 18 | 8.4 | 28400 |  |  | 24400 | 85.92% | 1.98 | Both | 675 | 2.7 | HRCU-A-CB (Split System: Heat Pump with Remote Outdoor Unit-Air-Source) | N/A
214389306 | Central Heat Pump | CARRIER | 25VNA436A*031* |  |  | CNPV*4824AL*+UI | 58TN*B135C24**22 | 34000 |  |  | 19.5 | 9.5 | 36600 |  |  | 26000 | 71.04% | 2.04 | Both | 707.5 | 2.83 | HRCU-A-CB (Split System: Heat Pump with Remote Outdoor Unit-Air-Source) | No
214776461 | Central Heat Pump | YORK | HH860E2S11 | ADP |  | CV600**C+TXV | TL9E100C20UH11 | 50500 |  |  | 18 | 8.3 | 51500 |  |  | 38000 | 73.79% | 1.96 | Both | 1052.5 | 4.21 | HRCU-A-CB (Split System: Heat Pump with Remote Outdoor Unit-Air-Source) | N/A
214776468 | Central Heat Pump | YORK | HH860E2S11 | ADP |  | CV607**C+TXV | TL9E100C20UH11 | 52000 |  |  | 19 | 8.5 | 51500 |  |  | 38000 | 73.79% | 2 | Both | 1082.5 | 4.33 | HRCU-A-CB (Split System: Heat Pump with Remote Outdoor Unit-Air-Source) | N/A
214776486 | Central Heat Pump | YORK | HH860E2S11 | ADP |  | CH602**A+TXV | TM9E080C16MP12 | 44500 |  |  | 18 | 8.5 | 43500 |  |  | 34000 | 78.16% | 2 | Both | 927.5 | 3.71 | HRCU-A-CB (Split System: Heat Pump with Remote Outdoor Unit-Air-Source) | N/A
214776520 | Central Heat Pump | YORK | HH860E2S11 | ADP |  | CH600C*C+TXV | TM9E100C20MP12 | 52500 |  |  | 18 | 8.3 | 53000 |  |  | 39500 | 74.53% | 1.96 | Both | 1095 | 4.38 | HRCU-A-CB (Split System: Heat Pump with Remote Outdoor Unit-Air-Source) | N/A
214776600 | Central Heat Pump | YORK | HH860E2S11 | ADP |  | CV601**C+TXV | TM9V120D20MP12 | 52000 |  |  | 18 | 8.35 | 52500 |  |  | 39000 | 74.29% | 1.98 | Both | 1082.5 | 4.33 | HRCU-A-CB (Split System: Heat Pump with Remote Outdoor Unit-Air-Source) | N/A
211713362 | Central Heat Pump | COMFORTMAKER | DLCURAH30ABK |  |  | EA*4X43L21A* | *92ESN1002120A* | 31200 |  |  | 15.2 | 8.5 | 33600 |  |  | 26000 | 77.38% | 1.86 | Both | 650 | 2.6 | HRCU-A-CB (Split System: Heat Pump with Remote Outdoor Unit-Air-Source) | N/A
214385385 | Central Heat Pump | COMFORTMAKER | DLCURAH30ABK | ADP |  | H,YE35936 | *80MSU0401712A* | 29800 |  |  | 15.2 | 8.1 | 32200 |  |  | 27200 | 84.47% | 1.8 | Both | 620 | 2.48 | HRCU-A-CB (Split System: Heat Pump with Remote Outdoor Unit-Air-Source) | N/A
213738351 | Central Heat Pump | DAY & NIGHT | DLCURAH30ABK | ADP |  | PL36H210P179 | *80MS(N,L)0701712A* | 30200 |  |  | 15.2 | 8.1 | 32200 |  |  | 26600 | 82.61% | 1.82 | Both | 630 | 2.52 | HRCU-A-CB (Split System: Heat Pump with Remote Outdoor Unit-Air-Source) | N/A
211714356 | Central Heat Pump | COMFORTMAKER | DLCURAH30ABK |  |  | EN(A,D,W)4X42L21** | *96VTN1002122A* | 30000 |  |  | 15.2 | 8.1 | 34000 |  |  | 27200 | 80% | 1.8 | Both | 625 | 2.5 | HRCU-A-CB (Split System: Heat Pump with Remote Outdoor Unit-Air-Source) | N/A
212985324 | Central Heat Pump | BRYANT HEATING AND COOLING SYSTEMS | 38MURAQ30AB3* |  |  | CNPV*4221AL* | 912SE60100M21*** | 30000 |  |  | 15.2 | 8.1 | 34400 |  |  | 27600 | 80.23% | 1.8 | Both | 625 | 2.5 | HRCU-A-CB (Split System: Heat Pump with Remote Outdoor Unit-Air-Source) | N/A
212980542 | Central Heat Pump | BRYANT HEATING AND COOLING SYSTEMS | 38MURAQ30AB3* |  |  | CAP**4321AL* | 8(0,1)*SB60090M21*** | 30800 |  |  | 15.2 | 8.5 | 33600 |  |  | 26400 | 78.57% | 1.86 | Both | 642.5 | 2.57 | HRCU-A-CB (Split System: Heat Pump with Remote Outdoor Unit-Air-Source) | N/A
211261745 | Central Heat Pump | DAY & NIGHT | DLCURAH18ABK |  |  | EA*4X30L17A* | *80ESU0401712A* | 18600 |  |  | 16.5 | 9 | 19000 |  |  | 18200 | 95.79% | 2.22 | Both | 387.5 | 1.55 | HRCU-A-CB (Split System: Heat Pump with Remote Outdoor Unit-Air-Source) | N/A
210472942 | Central Heat Pump | HEIL | HVH825GKA3* |  |  | EA*4X42L21A*+WALLCON | *97CMN1002122A* | 23800 |  |  | 16.5 | 8.1 | 21400 |  |  | 16600 | 77.57% | 1.96 | Both | 495 | 1.98 | HRCU-A-CB (Split System: Heat Pump with Remote Outdoor Unit-Air-Source) | N/A
214229030 | Central Heat Pump | DAY & NIGHT | DLCURAH18ABK |  |  | EN(A,D)4X30L17** | *80MSU0601716A* | 17800 |  |  | 16.5 | 8.1 | 18300 |  |  | 18500 | 101.1% | 2.22 | Both | 370 | 1.48 | HRCU-A-CB (Split System: Heat Pump with Remote Outdoor Unit-Air-Source) | N/A
210472887 | Central Heat Pump | HEIL | HVH825GKA3* |  |  | EA*4X42L21A*+WALLCON | *80CTL0701716A* | 23800 |  |  | 16.5 | 8.1 | 21400 |  |  | 16600 | 77.57% | 1.96 | Both | 495 | 1.98 | HRCU-A-CB (Split System: Heat Pump with Remote Outdoor Unit-Air-Source) | N/A
214776313 | Central Heat Pump | YORK | HH824E2S11 | ADP |  | CX363B*35+TXV | TL9E060B12UH11 | 23000 |  |  | 16.5 | 9 | 21400 |  |  | 17600 | 82.24% | 2 | Both | 480 | 1.92 | HRCU-A-CB (Split System: Heat Pump with Remote Outdoor Unit-Air-Source) | N/A
214776514 | Central Heat Pump | YORK | HH860E2S11 | ADP |  | CV606**C+TXV | TM9E100C16MP12 | 44500 |  |  | 18 | 8.5 | 44000 |  |  | 34000 | 77.27% | 2 | Both | 927.5 | 3.71 | HRCU-A-CB (Split System: Heat Pump with Remote Outdoor Unit-Air-Source) | N/A
214776529 | Central Heat Pump | YORK | HH860E2S11 | ADP |  | CV603**A+TXV | TM9E100C20MP12 | 53500 |  |  | 19 | 8.5 | 53000 |  |  | 39500 | 74.53% | 2 | Both | 1115 | 4.46 | HRCU-A-CB (Split System: Heat Pump with Remote Outdoor Unit-Air-Source) | N/A
214776547 | Central Heat Pump | YORK | HH860E2S11 | ADP |  | CV609**A+TXV | TM9E120D20MP12 | 53000 |  |  | 19 | 8.5 | 52500 |  |  | 39000 | 74.29% | 2 | Both | 1105 | 4.42 | HRCU-A-CB (Split System: Heat Pump with Remote Outdoor Unit-Air-Source) | N/A
214776548 | Central Heat Pump | YORK | HH860E2S11 | ADP |  | CH480C*C+TXV | TM9V080C16MP12 | 42500 |  |  | 17 | 8.3 | 42000 |  |  | 33000 | 78.57% | 1.96 | Both | 885 | 3.54 | HRCU-A-CB (Split System: Heat Pump with Remote Outdoor Unit-Air-Source) | N/A
214776566 | Central Heat Pump | YORK | HH860E2S11 | ADP |  | CV481**C+TXV | TM9V100C16MP12 | 42500 |  |  | 17 | 8.3 | 42000 |  |  | 32800 | 78.1% | 1.96 | Both | 885 | 3.54 | HRCU-A-CB (Split System: Heat Pump with Remote Outdoor Unit-Air-Source) | N/A
214776614 | Central Heat Pump | YORK | HH860E2S11 | ADP |  | CV600**C+TXV | TMLE080C16MP11 | 44000 |  |  | 17 | 8.4 | 43500 |  |  | 33800 | 77.7% | 1.98 | Both | 917.5 | 3.67 | HRCU-A-CB (Split System: Heat Pump with Remote Outdoor Unit-Air-Source) | N/A
214776616 | Central Heat Pump | YORK | HH860E2S11 | ADP |  | CX601C*35+TXV | TMLE080C16MP11 | 44500 |  |  | 18 | 8.5 | 43500 |  |  | 33800 | 77.7% | 2 | Both | 927.5 | 3.71 | HRCU-A-CB (Split System: Heat Pump with Remote Outdoor Unit-Air-Source) | N/A
214384710 | Central Heat Pump | GREE | FLEXX60HP230V1AO | ADP |  | A60VHC+TXV+TD |  | 50000 |  |  | 15.2 | 8.5 | 51000 |  |  | 36800 | 72.16% | 1.8 | Both | 1042.5 | 4.17 | HRCU-A-C (Split System: Heat Pump with Remote Outdoor Unit with No Indoor Fan --Air Source) | N/A
211226699 | Central Heat Pump | DAY & NIGHT | DLCURAH36ABK |  |  | EA*4X37L17A* | *95ESU0601716A* | 36200 |  |  | 15.5 | 8.5 | 38500 |  |  | 35000 | 90.91% | 2.02 | Both | 755 | 3.02 | HRCU-A-CB (Split System: Heat Pump with Remote Outdoor Unit-Air-Source) | N/A
213781006 | Central Heat Pump | BRYANT HEATING AND COOLING SYSTEMS | 288BNV037*0**B* |  |  | CAP**4221AL*+UI | 88*TB60110C21*** | 31800 |  |  | 17.5 | 8.1 | 32800 |  |  | 24400 | 74.39% | 1.9 | Both | 662.5 | 2.65 | HRCU-A-CB (Split System: Heat Pump with Remote Outdoor Unit-Air-Source) | N/A
213782006 | Central Heat Pump | BRYANT HEATING AND COOLING SYSTEMS | 288BNV037*0**B* |  |  | CSPH*4212AL*+UI | 986TD42060C17*** | 32200 |  |  | 16.5 | 8.1 | 33200 |  |  | 25200 | 75.9% | 1.94 | Both | 670 | 2.68 | HRCU-A-CB (Split System: Heat Pump with Remote Outdoor Unit-Air-Source) | N/A
214776315 | Central Heat Pump | YORK | HH824E2S11 | ADP |  | CH240A*C+TXV | TM9E026A08MP12 | 22400 |  |  | 16 | 8.7 | 21200 |  |  | 17200 | 81.13% | 1.94 | Both | 467.5 | 1.87 | HRCU-A-CB (Split System: Heat Pump with Remote Outdoor Unit-Air-Source) | N/A
214776331 | Central Heat Pump | YORK | HH824E2S11 | ADP |  | CX360A*35+TXV | TM9E060A10MP12 | 22200 |  |  | 16 | 8.65 | 21200 |  |  | 17700 | 83.49% | 1.94 | Both | 462.5 | 1.85 | HRCU-A-CB (Split System: Heat Pump with Remote Outdoor Unit-Air-Source) | N/A
213770984 | Central Heat Pump | TEMPSTAR | TVH825GKA2* |  |  | EA*4X36L21A*+WALLCON | *97CMN0801714B* | 23600 |  |  | 16.5 | 8.1 | 21600 |  |  | 16700 | 77.31% | 1.94 | Both | 492.5 | 1.97 | HRCU-A-CB (Split System: Heat Pump with Remote Outdoor Unit-Air-Source) | N/A
214776646 | Central Heat Pump | YORK | HH860E2S11 | ADP |  | CV600**C+TXV | TMLE100C16MP11 | 44000 |  |  | 17 | 8.4 | 43500 |  |  | 33800 | 77.7% | 1.98 | Both | 917.5 | 3.67 | HRCU-A-CB (Split System: Heat Pump with Remote Outdoor Unit-Air-Source) | N/A
214776884 | Central Heat Pump | YORK | HH860E2S11 | ADP |  | CH600D*C+TXV | YPLC120C20MP13 | 51500 |  |  | 18 | 8.3 | 52000 |  |  | 38500 | 74.04% | 1.96 | Both | 1072.5 | 4.29 | HRCU-A-CB (Split System: Heat Pump with Remote Outdoor Unit-Air-Source) | N/A
214776895 | Central Heat Pump | YORK | HH860E2S11 | ADP |  | CV603**A+TXV | YPLC120C20MP13 | 53000 |  |  | 19 | 8.5 | 52000 |  |  | 38500 | 74.04% | 2 | Both | 1105 | 4.42 | HRCU-A-CB (Split System: Heat Pump with Remote Outdoor Unit-Air-Source) | N/A
214776495 | Central Heat Pump | YORK | HH860E2S11 | ADP |  | CH605D*C+TXV | TM9E080C20MP12 | 53500 |  |  | 18 | 8.5 | 53000 |  |  | 39500 | 74.53% | 2 | Both | 1115 | 4.46 | HRCU-A-CB (Split System: Heat Pump with Remote Outdoor Unit-Air-Source) | N/A
213785711 | Central Heat Pump | BRYANT HEATING AND COOLING SYSTEMS | 284ANV036*0**B* |  |  | CSPH*4812AL*+UI | 88*TB66135C24*** | 33600 |  |  | 19 | 8.5 | 36600 |  |  | 27600 | 75.41% | 2.06 | Both | 700 | 2.8 | HRCU-A-CB (Split System: Heat Pump with Remote Outdoor Unit-Air-Source) | Both
213785745 | Central Heat Pump | BRYANT HEATING AND COOLING SYSTEMS | 284ANV036*0**B* |  |  | CSPH*6012AL*+UI | 935CB48060C17*** | 33800 |  |  | 19 | 8.5 | 36200 |  |  | 27200 | 75.14% | 2.02 | Both | 705 | 2.82 | HRCU-A-CB (Split System: Heat Pump with Remote Outdoor Unit-Air-Source) | Both
213785713 | Central Heat Pump | BRYANT HEATING AND COOLING SYSTEMS | 284ANV036*0**B* |  |  | CSPH*4812AL*+UI | 935CB48060C17*** | 33400 |  |  | 18.5 | 8.5 | 36800 |  |  | 27800 | 75.54% | 2.04 | Both | 695 | 2.78 | HRCU-A-CB (Split System: Heat Pump with Remote Outdoor Unit-Air-Source) | N/A
213785659 | Central Heat Pump | BRYANT HEATING AND COOLING SYSTEMS | 284ANV036*0**B* |  |  | CSPH*3612AL*+UI | 986TD42060C17*** | 32800 |  |  | 18 | 8.5 | 37400 |  |  | 28200 | 75.4% | 2 | Both | 682.5 | 2.73 | HRCU-A-CB (Split System: Heat Pump with Remote Outdoor Unit-Air-Source) | N/A
214776346 | Central Heat Pump | YORK | HH824E2S11 | ADP |  | CV363**C+TXV | TM9V040A10MP12 | 22400 |  |  | 16 | 8.8 | 21400 |  |  | 17100 | 79.91% | 1.96 | Both | 467.5 | 1.87 | HRCU-A-CB (Split System: Heat Pump with Remote Outdoor Unit-Air-Source) | N/A
214776349 | Central Heat Pump | YORK | HH824E2S11 | ADP |  | CV360**C+TXV | TM9V060B12MP12 | 21800 |  |  | 17 | 8.45 | 21200 |  |  | 17200 | 81.13% | 1.9 | Both | 455 | 1.82 | HRCU-A-CB (Split System: Heat Pump with Remote Outdoor Unit-Air-Source) | N/A
214061501 | Central Heat Pump | DUCANE | 4HP18V36P | ADP |  | A36VDA+TXV | 97G2DF070BE16 | 23800 |  |  | 18 | 8.5 | 22400 |  |  | 16300 | 72.77% | 2.16 | Both | 495 | 1.98 | HRCU-A-CB (Split System: Heat Pump with Remote Outdoor Unit-Air-Source) | N/A
214776309 | Central Heat Pump | YORK | HH824E2S11 | ADP |  | CV360**C+TXV | TL9E060B12UH11 | 21800 |  |  | 17 | 8.45 | 21200 |  |  | 17700 | 83.49% | 1.9 | Both | 455 | 1.82 | HRCU-A-CB (Split System: Heat Pump with Remote Outdoor Unit-Air-Source) | N/A
214776352 | Central Heat Pump | YORK | HH824E2S11 | ADP |  | CV363**C+TXV | TM9V060B12MP12 | 22400 |  |  | 17 | 8.8 | 21400 |  |  | 17200 | 80.37% | 1.96 | Both | 467.5 | 1.87 | HRCU-A-CB (Split System: Heat Pump with Remote Outdoor Unit-Air-Source) | N/A
214776552 | Central Heat Pump | YORK | HH860E2S11 | ADP |  | CH600D*C+TXV | TM9V080C16MP12 | 43000 |  |  | 17 | 8.4 | 42000 |  |  | 33000 | 78.57% | 1.98 | Both | 895 | 3.58 | HRCU-A-CB (Split System: Heat Pump with Remote Outdoor Unit-Air-Source) | N/A
214776568 | Central Heat Pump | YORK | HH860E2S11 | ADP |  | CH604**C+TXV | TM9V100C16MP12 | 43500 |  |  | 18 | 8.5 | 42000 |  |  | 32800 | 78.1% | 2 | Both | 907.5 | 3.63 | HRCU-A-CB (Split System: Heat Pump with Remote Outdoor Unit-Air-Source) | N/A
214776575 | Central Heat Pump | YORK | HH860E2S11 | ADP |  | CV605**C+TXV | TM9V100C16MP12 | 43500 |  |  | 18 | 8.5 | 42000 |  |  | 32800 | 78.1% | 2 | Both | 907.5 | 3.63 | HRCU-A-CB (Split System: Heat Pump with Remote Outdoor Unit-Air-Source) | N/A
214776584 | Central Heat Pump | YORK | HH860E2S11 | ADP |  | CH600D*C+TXV | TM9V100C20MP12 | 50500 |  |  | 18 | 8.3 | 51500 |  |  | 38000 | 73.79% | 1.96 | Both | 1052.5 | 4.21 | HRCU-A-CB (Split System: Heat Pump with Remote Outdoor Unit-Air-Source) | N/A
214776502 | Central Heat Pump | YORK | HH860E2S11 | ADP |  | CV609**A+TXV | TM9E080C20MP12 | 53500 |  |  | 19 | 8.5 | 53000 |  |  | 39500 | 74.53% | 2 | Both | 1115 | 4.46 | HRCU-A-CB (Split System: Heat Pump with Remote Outdoor Unit-Air-Source) | N/A
214776609 | Central Heat Pump | YORK | HH860E2S11 | ADP |  | CV481**C+TXV | TMLE080C16MP11 | 43500 |  |  | 17 | 8.3 | 43500 |  |  | 33800 | 77.7% | 1.96 | Both | 907.5 | 3.63 | HRCU-A-CB (Split System: Heat Pump with Remote Outdoor Unit-Air-Source) | N/A
214776618 | Central Heat Pump | YORK | HH860E2S11 | ADP |  | CV605**C+TXV | TMLE080C16MP11 | 44500 |  |  | 18 | 8.5 | 43500 |  |  | 33800 | 77.7% | 2 | Both | 927.5 | 3.71 | HRCU-A-CB (Split System: Heat Pump with Remote Outdoor Unit-Air-Source) | N/A
214776427 | Central Heat Pump | YORK | HH860E2S11 | ADP |  | CH600C*C+TXV | TL8E100C20UH11 | 51000 |  |  | 18 | 8.3 | 51500 |  |  | 38000 | 73.79% | 1.96 | Both | 1062.5 | 4.25 | HRCU-A-CB (Split System: Heat Pump with Remote Outdoor Unit-Air-Source) | N/A
212988216 | Central Heat Pump | BRYANT HEATING AND COOLING SYSTEMS | 38MURAQ36AB3* |  |  | CAP**4821AL* | 916SA66100M21*** | 35600 |  |  | 16 | 8.5 | 37800 |  |  | 34600 | 91.53% | 2.04 | Both | 742.5 | 2.97 | HRCU-A-CB (Split System: Heat Pump with Remote Outdoor Unit-Air-Source) | N/A
211229246 | Central Heat Pump | BRYANT HEATING AND COOLING SYSTEMS | 38MURAQ36AB3* |  |  | CAP**4824AL* | 8(0,1)*SA48070E21*** | 35800 |  |  | 16.5 | 8.5 | 37800 |  |  | 34600 | 91.53% | 2.04 | Both | 745 | 2.98 | HRCU-A-CB (Split System: Heat Pump with Remote Outdoor Unit-Air-Source) | N/A
214776377 | Central Heat Pump | YORK | HH824E2S11 | ADP |  | CV240**C+TXV | Y82E060A12LMPS1 | 21800 |  |  | 18 | 8.5 | 21200 |  |  | 17300 | 81.6% | 1.9 | Both | 455 | 1.82 | HRCU-A-CB (Split System: Heat Pump with Remote Outdoor Unit-Air-Source) | N/A
211377813 | Central Heat Pump | YORK | HMH72B341 |  |  | XAHB36DXXN1+TXV | TM9V040A10MP12 | 32400 |  |  | 16.5 | 8.1 | 32600 |  |  | 23000 | 70.55% | 1.96 | Both | 675 | 2.7 | HRCU-A-CB (Split System: Heat Pump with Remote Outdoor Unit-Air-Source) | N/A
211377731 | Central Heat Pump | YORK | HMH72B341 |  |  | XAHB36DBCN1 | TM9V060B12MP12 | 32800 |  |  | 17 | 8.1 | 33000 |  |  | 23400 | 70.91% | 1.98 | Both | 682.5 | 2.73 | HRCU-A-CB (Split System: Heat Pump with Remote Outdoor Unit-Air-Source) | N/A
211377710 | Central Heat Pump | YORK | HMH72B341 |  |  | XAHC36DBCN1 | YP9C060B12MP13 | 33200 |  |  | 17 | 8.1 | 33400 |  |  | 23800 | 71.26% | 2 | Both | 692.5 | 2.77 | HRCU-A-CB (Split System: Heat Pump with Remote Outdoor Unit-Air-Source) | N/A
211377693 | Central Heat Pump | YORK | HMH72B341 |  |  | XAUB30CXXN1+TXV | YP9C080B12MP13 | 32800 |  |  | 17 | 8.1 | 33600 |  |  | 23600 | 70.24% | 2.02 | Both | 682.5 | 2.73 | HRCU-A-CB (Split System: Heat Pump with Remote Outdoor Unit-Air-Source) | N/A
211377743 | Central Heat Pump | YORK | HMH72B341 |  |  | XAHB30CXXN1+TXV | TP9C060B12MP13 | 31600 |  |  | 16.5 | 8.1 | 32800 |  |  | 23000 | 70.12% | 1.96 | Both | 657.5 | 2.63 | HRCU-A-CB (Split System: Heat Pump with Remote Outdoor Unit-Air-Source) | N/A
214776452 | Central Heat Pump | YORK | HH860E2S11 | ADP |  | CV606**C+TXV | TL9E080C16UH11 | 44500 |  |  | 18 | 8.5 | 44000 |  |  | 34000 | 77.27% | 2 | Both | 927.5 | 3.71 | HRCU-A-CB (Split System: Heat Pump with Remote Outdoor Unit-Air-Source) | N/A
214776643 | Central Heat Pump | YORK | HH860E2S11 | ADP |  | CH604**C+TXV | TMLE100C16MP11 | 44500 |  |  | 18 | 8.5 | 43500 |  |  | 33800 | 77.7% | 2 | Both | 927.5 | 3.71 | HRCU-A-CB (Split System: Heat Pump with Remote Outdoor Unit-Air-Source) | N/A
214776659 | Central Heat Pump | YORK | HH860E2S11 | ADP |  | CH600D*C+TXV | TMLE100C20MP11 | 52000 |  |  | 18 | 8.3 | 53000 |  |  | 39500 | 74.53% | 1.96 | Both | 1082.5 | 4.33 | HRCU-A-CB (Split System: Heat Pump with Remote Outdoor Unit-Air-Source) | N/A
214776636 | Central Heat Pump | YORK | HH860E2S11 | ADP |  | CH602**A+TXV | TMLE080C20MP11 | 53500 |  |  | 19 | 8.5 | 53000 |  |  | 39500 | 74.53% | 2 | Both | 1115 | 4.46 | HRCU-A-CB (Split System: Heat Pump with Remote Outdoor Unit-Air-Source) | N/A
211260379 | Central Heat Pump | DAY & NIGHT | DLCURAH18ABK |  |  | EA*4X24L17A* | *80ESU0401712A* | 18400 |  |  | 16.5 | 9 | 19200 |  |  | 18700 | 97.4% | 2.26 | Both | 382.5 | 1.53 | HRCU-A-CB (Split System: Heat Pump with Remote Outdoor Unit-Air-Source) | N/A
212986224 | Central Heat Pump | BRYANT HEATING AND COOLING SYSTEMS | 38MURAQ24AB3* |  |  | CNPV*2417AL* | 916SA30040M14*** | 23200 |  |  | 16 | 8.5 | 27000 |  |  | 25200 | 93.33% | 2.1 | Both | 482.5 | 1.93 | HRCU-A-CB (Split System: Heat Pump with Remote Outdoor Unit-Air-Source) | N/A
212971984 | Central Heat Pump | BRYANT HEATING AND COOLING SYSTEMS | 38MURAQ24AB3* |  |  | CAP**3017AL* | 82*TB48090V17*** | 23400 |  |  | 17 | 8.5 | 26200 |  |  | 24800 | 94.66% | 2.08 | Both | 487.5 | 1.95 | HRCU-A-CB (Split System: Heat Pump with Remote Outdoor Unit-Air-Source) | N/A
211260300 | Central Heat Pump | DAY & NIGHT | DLCURAH18ABK |  |  | EA*4X24L17A* | *96VSN0601412A* | 17900 |  |  | 16 | 8.5 | 18800 |  |  | 19000 | 101.1% | 2.28 | Both | 372.5 | 1.49 | HRCU-A-CB (Split System: Heat Pump with Remote Outdoor Unit-Air-Source) | N/A
212986212 | Central Heat Pump | BRYANT HEATING AND COOLING SYSTEMS | 38MURAQ24AB3* |  |  | CNPV*2414AL* | 916SA30040M14*** | 23200 |  |  | 16 | 8.5 | 27000 |  |  | 25200 | 93.33% | 2.1 | Both | 482.5 | 1.93 | HRCU-A-CB (Split System: Heat Pump with Remote Outdoor Unit-Air-Source) | N/A
214320234 | Central Heat Pump | RUUD | RD17AZ36AJ3N | ADP |  | PL36H175P389 | R801V0704A17UHU | 33200 |  |  | 18 | 8.1 | 32600 |  |  | 29200 | 89.57% | 1.9 | Both | 692.5 | 2.77 | HRCU-A-CB (Split System: Heat Pump with Remote Outdoor Unit-Air-Source) | N/A
214320252 | Central Heat Pump | RUUD | RD17AZ36AJ3N | ADP |  | PL36H175P389 | R962V0403A17M4S | 33200 |  |  | 18 | 8.1 | 32600 |  |  | 29200 | 89.57% | 1.9 | Both | 692.5 | 2.77 | HRCU-A-CB (Split System: Heat Pump with Remote Outdoor Unit-Air-Source) | N/A
213077084 | Central Heat Pump | TEMPSTAR | DLCURAH36ABK |  |  | EA*4X43L21A* | *96VSN0802120B* | 36600 |  |  | 16 | 8.5 | 38500 |  |  | 34800 | 90.39% | 2.04 | Both | 762.5 | 3.05 | HRCU-A-CB (Split System: Heat Pump with Remote Outdoor Unit-Air-Source) | N/A
213077134 | Central Heat Pump | TEMPSTAR | DLCURAH36ABK |  |  | EN(A,D)4X48L24** | *96VSN0802120B* | 35600 |  |  | 16.5 | 8.1 | 38500 |  |  | 28400 | 73.77% | 1.94 | Both | 742.5 | 2.97 | HRCU-A-CB (Split System: Heat Pump with Remote Outdoor Unit-Air-Source) | N/A
214238869 | Central Heat Pump | DAY & NIGHT | CVH837GKA2* |  |  | EN(A,D)4X36L21**+WALLCON | *80CTL0902120B* | 31400 |  |  | 17 | 8.1 | 33000 |  |  | 24000 | 72.73% | 1.84 | Both | 655 | 2.62 | HRCU-A-CB (Split System: Heat Pump with Remote Outdoor Unit-Air-Source) | N/A
213077044 | Central Heat Pump | TEMPSTAR | DLCURAH36ABK |  |  | EA*4X36L21A* | *96VSN0802120B* | 34800 |  |  | 16 | 8.1 | 38500 |  |  | 34800 | 90.39% | 2.06 | Both | 725 | 2.9 | HRCU-A-CB (Split System: Heat Pump with Remote Outdoor Unit-Air-Source) | N/A
213078055 | Central Heat Pump | TEMPSTAR | DLCURAH36ABK |  |  | EA*4X36L21A* | *80MS(N,L)0701716A* | 34800 |  |  | 16 | 8.1 | 38500 |  |  | 35200 | 91.43% | 1.82 | Both | 725 | 2.9 | HRCU-A-CB (Split System: Heat Pump with Remote Outdoor Unit-Air-Source) | N/A
213077094 | Central Heat Pump | TEMPSTAR | DLCURAH36ABK |  |  | EA*4X48L21A* | *96VSN0802120B* | 36200 |  |  | 16 | 8.5 | 38000 |  |  | 34600 | 91.05% | 2 | Both | 755 | 3.02 | HRCU-A-CB (Split System: Heat Pump with Remote Outdoor Unit-Air-Source) | N/A
210470159 | Central Heat Pump | HEIL | HVH837GKA2* |  |  | EA*4X42L21A*+WALLCON | *80CSU1002120A* | 31800 |  |  | 17 | 8.1 | 33200 |  |  | 24600 | 74.1% | 1.88 | Both | 662.5 | 2.65 | HRCU-A-CB (Split System: Heat Pump with Remote Outdoor Unit-Air-Source) | N/A
211245092 | Central Heat Pump | DAY & NIGHT | DLCURAH24ABK |  |  | EN(A,D,W)4X36L17** | *95ESN0261410A* | 23400 |  |  | 16 | 8.1 | 25800 |  |  | 24200 | 93.8% | 2 | Both | 487.5 | 1.95 | HRCU-A-CB (Split System: Heat Pump with Remote Outdoor Unit-Air-Source) | N/A
211242691 | Central Heat Pump | DAY & NIGHT | DLCURAH24ABK |  |  | EA*4X36L21A* | *92ESN0401712A* | 23800 |  |  | 16 | 8.5 | 26000 |  |  | 23000 | 88.46% | 1.88 | Both | 495 | 1.98 | HRCU-A-CB (Split System: Heat Pump with Remote Outdoor Unit-Air-Source) | N/A
211242750 | Central Heat Pump | DAY & NIGHT | DLCURAH24ABK |  |  | EA*4X36L21A* | OLV112A16A | 24400 |  |  | 16 | 8.5 | 26400 |  |  | 22200 | 84.09% | 1.84 | Both | 507.5 | 2.03 | HRCU-A-CB (Split System: Heat Pump with Remote Outdoor Unit-Air-Source) | N/A
211240655 | Central Heat Pump | DAY & NIGHT | DLCURAH24ABK |  |  | EA*4X24L17A* | *80ES(N,L)0701712A* | 24000 |  |  | 16 | 8.5 | 27000 |  |  | 23600 | 87.41% | 1.94 | Both | 500 | 2 | HRCU-A-CB (Split System: Heat Pump with Remote Outdoor Unit-Air-Source) | N/A
211242927 | Central Heat Pump | DAY & NIGHT | DLCURAH24ABK |  |  | EA*4X37L17A* | *96VTN0801716A* | 24600 |  |  | 16.5 | 8.5 | 25600 |  |  | 21400 | 83.59% | 1.8 | Both | 512.5 | 2.05 | HRCU-A-CB (Split System: Heat Pump with Remote Outdoor Unit-Air-Source) | N/A
214776484 | Central Heat Pump | YORK | HH860E2S11 | ADP |  | CV603**A+TXV | TM9E080C16MP12 | 44500 |  |  | 18 | 8.5 | 43500 |  |  | 34000 | 78.16% | 2 | Both | 927.5 | 3.71 | HRCU-A-CB (Split System: Heat Pump with Remote Outdoor Unit-Air-Source) | N/A
214776534 | Central Heat Pump | YORK | HH860E2S11 | ADP |  | CH600C*C+TXV | TM9E120D20MP12 | 52000 |  |  | 18 | 8.3 | 52500 |  |  | 39000 | 74.29% | 1.96 | Both | 1082.5 | 4.33 | HRCU-A-CB (Split System: Heat Pump with Remote Outdoor Unit-Air-Source) | N/A
214776543 | Central Heat Pump | YORK | HH860E2S11 | ADP |  | CV603**A+TXV | TM9E120D20MP12 | 53000 |  |  | 19 | 8.5 | 52500 |  |  | 39000 | 74.29% | 2 | Both | 1105 | 4.42 | HRCU-A-CB (Split System: Heat Pump with Remote Outdoor Unit-Air-Source) | N/A
214776545 | Central Heat Pump | YORK | HH860E2S11 | ADP |  | CH602**A+TXV | TM9E120D20MP12 | 53000 |  |  | 19 | 8.5 | 52500 |  |  | 39000 | 74.29% | 2 | Both | 1105 | 4.42 | HRCU-A-CB (Split System: Heat Pump with Remote Outdoor Unit-Air-Source) | N/A
214776577 | Central Heat Pump | YORK | HH860E2S11 | ADP |  | CV603**A+TXV | TM9V100C16MP12 | 43500 |  |  | 18 | 8.5 | 42000 |  |  | 32800 | 78.1% | 2 | Both | 907.5 | 3.63 | HRCU-A-CB (Split System: Heat Pump with Remote Outdoor Unit-Air-Source) | N/A
211260435 | Central Heat Pump | DAY & NIGHT | DLCURAH18ABK |  |  | EA*4X24L17A* | *80VTL0701716A* | 17300 |  |  | 16 | 8.5 | 18100 |  |  | 19200 | 106.1% | 2.32 | Both | 360 | 1.44 | HRCU-A-CB (Split System: Heat Pump with Remote Outdoor Unit-Air-Source) | N/A
214651889 | Central Heat Pump | JOHNSON CONTROLS | HH824E2S11 |  |  | CTU36B5XDS1+TXV | Z9ES060B12SMPS1 | 23000 |  |  | 17 | 9 | 23000 |  |  | 17800 | 77.39% | 2 | Both | 480 | 1.92 | HRCU-A-CB (Split System: Heat Pump with Remote Outdoor Unit-Air-Source) | N/A
205751225 | Central Heat Pump | TEMPSTAR | TVH837GKA** |  |  | EA*4X43L21A*+WALLCON | *80CTL0901716A* | 33000 |  |  | 18 | 8.5 | 32800 |  |  | 25000 | 76.22% | 2 | Both | 687.5 | 2.75 | HRCU-A-CB (Split System: Heat Pump with Remote Outdoor Unit-Air-Source) | No
214776327 | Central Heat Pump | YORK | HH824E2S11 | ADP |  | CH368A*C+TXV | TM9E040A10MP12 | 22800 |  |  | 16 | 8.9 | 21400 |  |  | 17700 | 82.71% | 1.98 | Both | 475 | 1.9 | HRCU-A-CB (Split System: Heat Pump with Remote Outdoor Unit-Air-Source) | N/A
212977815 | Central Heat Pump | BRYANT HEATING AND COOLING SYSTEMS | 38MURAQ18AB3* |  |  | CNPV*3014AL* | 8(0,1)*SB36045M14*** | 17700 |  |  | 16.5 | 8.1 | 18200 |  |  | 18600 | 102.2% | 2.24 | Both | 370 | 1.48 | HRCU-A-CB (Split System: Heat Pump with Remote Outdoor Unit-Air-Source) | N/A
212983295 | Central Heat Pump | BRYANT HEATING AND COOLING SYSTEMS | 38MURAQ18AB3* |  |  | CNPV*2417AL* | 912SE36040M17*** | 17200 |  |  | 15.5 | 8.1 | 18300 |  |  | 19300 | 105.5% | 2.3 | Both | 357.5 | 1.43 | HRCU-A-CB (Split System: Heat Pump with Remote Outdoor Unit-Air-Source) | N/A
212978775 | Central Heat Pump | BRYANT HEATING AND COOLING SYSTEMS | 38MURAQ18AB3* |  |  | CAP**3017AL* | 8(0,1)*SB36070M17*** | 17600 |  |  | 16.5 | 8.5 | 18200 |  |  | 18800 | 103.3% | 2.26 | Both | 367.5 | 1.47 | HRCU-A-CB (Split System: Heat Pump with Remote Outdoor Unit-Air-Source) | N/A
211227817 | Central Heat Pump | DAY & NIGHT | DLCURAH36ABK |  |  | EA*4X42L24A* | *80ES(N,L)1102120A* | 35400 |  |  | 16 | 8.1 | 38500 |  |  | 35000 | 90.91% | 1.88 | Both | 737.5 | 2.95 | HRCU-A-CB (Split System: Heat Pump with Remote Outdoor Unit-Air-Source) | N/A
214797848 | Central Heat Pump | GREE | FLEXX60HP230V1AO | ADP |  | HE51(1,2)60+TXV+TD |  | 47000 |  |  | 15.2 | 8.45 | 46000 |  |  | 33200 | 72.17% | 1.78 | Both | 980 | 3.92 | HRCU-A-C (Split System: Heat Pump with Remote Outdoor Unit with No Indoor Fan --Air Source) | N/A
214776586 | Central Heat Pump | YORK | HH860E2S11 | ADP |  | CV601**C+TXV | TM9V100C20MP12 | 51000 |  |  | 18 | 8.35 | 51500 |  |  | 38000 | 73.79% | 1.98 | Both | 1062.5 | 4.25 | HRCU-A-CB (Split System: Heat Pump with Remote Outdoor Unit-Air-Source) | N/A
214776593 | Central Heat Pump | YORK | HH860E2S11 | ADP |  | CH602**A+TXV | TM9V100C20MP12 | 52000 |  |  | 19 | 8.5 | 51500 |  |  | 38000 | 73.79% | 2 | Both | 1082.5 | 4.33 | HRCU-A-CB (Split System: Heat Pump with Remote Outdoor Unit-Air-Source) | N/A
214776595 | Central Heat Pump | YORK | HH860E2S11 | ADP |  | CV609**A+TXV | TM9V100C20MP12 | 52000 |  |  | 19 | 8.5 | 51500 |  |  | 38000 | 73.79% | 2 | Both | 1082.5 | 4.33 | HRCU-A-CB (Split System: Heat Pump with Remote Outdoor Unit-Air-Source) | N/A
214776419 | Central Heat Pump | YORK | HH860E2S11 | ADP |  | CH605D*C+TXV | TL8E080C16UH11 | 44500 |  |  | 18 | 8.5 | 43500 |  |  | 33800 | 77.7% | 2 | Both | 927.5 | 3.71 | HRCU-A-CB (Split System: Heat Pump with Remote Outdoor Unit-Air-Source) | N/A
214776451 | Central Heat Pump | YORK | HH860E2S11 | ADP |  | CV605**C+TXV | TL9E080C16UH11 | 44500 |  |  | 18 | 8.5 | 44000 |  |  | 34000 | 77.27% | 2 | Both | 927.5 | 3.71 | HRCU-A-CB (Split System: Heat Pump with Remote Outdoor Unit-Air-Source) | N/A
214776458 | Central Heat Pump | YORK | HH860E2S11 | ADP |  | CH600C*C+TXV | TL9E100C20UH11 | 51000 |  |  | 18 | 8.3 | 51500 |  |  | 38000 | 73.79% | 1.96 | Both | 1062.5 | 4.25 | HRCU-A-CB (Split System: Heat Pump with Remote Outdoor Unit-Air-Source) | N/A
214776476 | Central Heat Pump | YORK | HH860E2S11 | ADP |  | CH600D*C+TXV | TM9E080C16MP12 | 44000 |  |  | 17 | 8.4 | 43500 |  |  | 34000 | 78.16% | 1.98 | Both | 917.5 | 3.67 | HRCU-A-CB (Split System: Heat Pump with Remote Outdoor Unit-Air-Source) | N/A
214776471 | Central Heat Pump | YORK | HH860E2S11 | ADP |  | CV609**A+TXV | TL9E100C20UH11 | 52000 |  |  | 19 | 8.5 | 51500 |  |  | 38000 | 73.79% | 2 | Both | 1082.5 | 4.33 | HRCU-A-CB (Split System: Heat Pump with Remote Outdoor Unit-Air-Source) | N/A
206133373 | Central Heat Pump | TEMPSTAR | TVH825GKA2* |  |  | EA*4X36L17A*+WALLCON | *80CSU0601716A* | 23600 |  |  | 16.5 | 8.1 | 21400 |  |  | 16700 | 78.04% | 1.94 | Both | 492.5 | 1.97 | HRCU-A-CB (Split System: Heat Pump with Remote Outdoor Unit-Air-Source) | N/A
206133423 | Central Heat Pump | TEMPSTAR | TVH825GKA2* |  |  | EA*4X37L17A*+WALLCON | *80CSU0401712A* | 24200 |  |  | 17 | 8.1 | 21400 |  |  | 16700 | 78.04% | 2 | Both | 505 | 2.02 | HRCU-A-CB (Split System: Heat Pump with Remote Outdoor Unit-Air-Source) | N/A
206133825 | Central Heat Pump | TEMPSTAR | TVH825GKA2* |  |  | EA*4X37L21A*+WALLCON | *95CSU0802120A* | 24400 |  |  | 17 | 8.5 | 21200 |  |  | 16600 | 78.3% | 2.04 | Both | 507.5 | 2.03 | HRCU-A-CB (Split System: Heat Pump with Remote Outdoor Unit-Air-Source) | N/A
205750734 | Central Heat Pump | TEMPSTAR | TVH825GKA2* |  |  | EA*4X37L21A*+WALLCON | *80CTL0901716A* | 24600 |  |  | 17.5 | 8.5 | 21000 |  |  | 16500 | 78.57% | 2.04 | Both | 512.5 | 2.05 | HRCU-A-CB (Split System: Heat Pump with Remote Outdoor Unit-Air-Source) | No
205750750 | Central Heat Pump | TEMPSTAR | TVH825GKA2* |  |  | EA*4X37L21A*+WALLCON | *97CMN0602120A* | 24400 |  |  | 16.5 | 8.1 | 21200 |  |  | 16700 | 78.77% | 2.02 | Both | 507.5 | 2.03 | HRCU-A-CB (Split System: Heat Pump with Remote Outdoor Unit-Air-Source) | N/A
214385716 | Central Heat Pump | COMFORTMAKER | CVH825GKA3* | ADP |  | H,YA10936 | *80CSU0401712A* | 23200 |  |  | 16 | 8.1 | 20400 |  |  | 16400 | 80.39% | 1.9 | Both | 482.5 | 1.93 | HRCU-A-CB (Split System: Heat Pump with Remote Outdoor Unit-Air-Source) | N/A
214776361 | Central Heat Pump | YORK | HH824E2S11 | ADP |  | CV360**C+TXV | TMLE060A12MP11 | 21800 |  |  | 17 | 8.45 | 21200 |  |  | 17500 | 82.55% | 1.9 | Both | 455 | 1.82 | HRCU-A-CB (Split System: Heat Pump with Remote Outdoor Unit-Air-Source) | N/A
214776302 | Central Heat Pump | YORK | HH824E2S11 | ADP |  | CH240A*C+TXV | TL8E060A12UH11 | 22400 |  |  | 17 | 8.7 | 21200 |  |  | 17500 | 82.55% | 1.94 | Both | 467.5 | 1.87 | HRCU-A-CB (Split System: Heat Pump with Remote Outdoor Unit-Air-Source) | N/A
214776918 | Central Heat Pump | YORK | HH824E2S11 | ADP |  | CV240A*C+TXV+AEF36AXP* |  | 23800 |  |  | 19 | 9.25 | 22400 |  |  | 16600 | 74.11% | 2.04 | Both | 495 | 1.98 | HRCU-A-CB (Split System: Heat Pump with Remote Outdoor Unit-Air-Source) | N/A
214776341 | Central Heat Pump | YORK | HH824E2S11 | ADP |  | CV360**C+TXV | TM9V040A10MP12 | 21800 |  |  | 16 | 8.45 | 21200 |  |  | 17100 | 80.66% | 1.9 | Both | 455 | 1.82 | HRCU-A-CB (Split System: Heat Pump with Remote Outdoor Unit-Air-Source) | N/A
214776343 | Central Heat Pump | YORK | HH824E2S11 | ADP |  | CV240**C+TXV | TM9V040A10MP12 | 21800 |  |  | 16 | 8.5 | 21200 |  |  | 17100 | 80.66% | 1.9 | Both | 455 | 1.82 | HRCU-A-CB (Split System: Heat Pump with Remote Outdoor Unit-Air-Source) | N/A
214776909 | Central Heat Pump | YORK | HH824E2S11 | ADP |  | CX360B*35+TXV+AEF48BXP* |  | 24000 |  |  | 19 | 9.5 | 22400 |  |  | 16600 | 74.11% | 2.1 | Both | 500 | 2 | HRCU-A-CB (Split System: Heat Pump with Remote Outdoor Unit-Air-Source) | N/A
214569422 | Central Heat Pump | CARRIER | 25VNA448A*031* |  |  | CAP**6024AL*+UI | 59CU5B080C21**20 | 44500 |  |  | 21 | 10 | 46000 |  |  | 36400 | 79.13% | 2.34 | Both | 927.5 | 3.71 | HRCU-A-CB (Split System: Heat Pump with Remote Outdoor Unit-Air-Source) | N/A
214569436 | Central Heat Pump | CARRIER | 25VNA448A*031* |  |  | CAP**6121AL*+UI | 59CU5B100C21**22 | 45500 |  |  | 21.5 | 10 | 46000 |  |  | 36200 | 78.7% | 2.38 | Both | 947.5 | 3.79 | HRCU-A-CB (Split System: Heat Pump with Remote Outdoor Unit-Air-Source) | Both
214569450 | Central Heat Pump | CARRIER | 25VNA448A*031* |  |  | CAP**6124AL*+UI | 59MN7C060C21**20 | 45000 |  |  | 20.5 | 9.5 | 46500 |  |  | 37000 | 79.57% | 2.3 | Both | 937.5 | 3.75 | HRCU-A-CB (Split System: Heat Pump with Remote Outdoor Unit-Air-Source) | N/A
214776337 | Central Heat Pump | YORK | HH824E2S11 | ADP |  | CH360**C+TXV | TM9E060B12MP12 | 22800 |  |  | 16 | 8.95 | 21400 |  |  | 17900 | 83.64% | 1.98 | Both | 475 | 1.9 | HRCU-A-CB (Split System: Heat Pump with Remote Outdoor Unit-Air-Source) | N/A
214776340 | Central Heat Pump | YORK | HH824E2S11 | ADP |  | CX363B*35+TXV | TM9E060B12MP12 | 23000 |  |  | 17 | 9 | 21400 |  |  | 17900 | 83.64% | 2 | Both | 480 | 1.92 | HRCU-A-CB (Split System: Heat Pump with Remote Outdoor Unit-Air-Source) | N/A
214776345 | Central Heat Pump | YORK | HH824E2S11 | ADP |  | CH360**C+TXV | TM9V040A10MP12 | 22200 |  |  | 16 | 8.65 | 21200 |  |  | 17100 | 80.66% | 1.94 | Both | 462.5 | 1.85 | HRCU-A-CB (Split System: Heat Pump with Remote Outdoor Unit-Air-Source) | N/A
214776370 | Central Heat Pump | YORK | HH824E2S11 | ADP |  | CV240**C+TXV | Y81E060A12SMPS1 | 21800 |  |  | 17 | 8.5 | 20800 |  |  | 16900 | 81.25% | 1.9 | Both | 455 | 1.82 | HRCU-A-CB (Split System: Heat Pump with Remote Outdoor Unit-Air-Source) | N/A
214650799 | Central Heat Pump | JOHNSON CONTROLS | HH824E2S11 |  |  | CTU30B5XCS1+TXV | TM9V060B12MP12 | 23000 |  |  | 17 | 9 | 23000 |  |  | 18000 | 78.26% | 2 | Both | 480 | 1.92 | HRCU-A-CB (Split System: Heat Pump with Remote Outdoor Unit-Air-Source) | N/A
214776332 | Central Heat Pump | YORK | HH824E2S11 | ADP |  | CH360**C+TXV | TM9E060A10MP12 | 22200 |  |  | 16 | 8.65 | 21200 |  |  | 17700 | 83.49% | 1.94 | Both | 462.5 | 1.85 | HRCU-A-CB (Split System: Heat Pump with Remote Outdoor Unit-Air-Source) | N/A
214776365 | Central Heat Pump | YORK | HH824E2S11 | ADP |  | CH360**C+TXV | TMLE060A12MP11 | 22200 |  |  | 17 | 8.65 | 21200 |  |  | 17500 | 82.55% | 1.94 | Both | 462.5 | 1.85 | HRCU-A-CB (Split System: Heat Pump with Remote Outdoor Unit-Air-Source) | N/A
214776490 | Central Heat Pump | YORK | HH860E2S11 | ADP |  | CH604**C+TXV | TM9E080C20MP12 | 53500 |  |  | 19 | 8.5 | 53000 |  |  | 39500 | 74.53% | 2 | Both | 1115 | 4.46 | HRCU-A-CB (Split System: Heat Pump with Remote Outdoor Unit-Air-Source) | N/A
214776524 | Central Heat Pump | YORK | HH860E2S11 | ADP |  | CV601**C+TXV | TM9E100C20MP12 | 52500 |  |  | 18 | 8.35 | 53000 |  |  | 39500 | 74.53% | 1.98 | Both | 1095 | 4.38 | HRCU-A-CB (Split System: Heat Pump with Remote Outdoor Unit-Air-Source) | N/A
214777199 | Central Heat Pump | YORK | HH860E2S11 | ADP |  | CV602C*A+TXV | TL9E080C16UH11 | 44500 |  |  | 18 | 8.5 | 44000 |  |  | 34000 | 77.27% | 2 | Both | 927.5 | 3.71 | HRCU-A-CB (Split System: Heat Pump with Remote Outdoor Unit-Air-Source) | N/A
214776631 | Central Heat Pump | YORK | HH860E2S11 | ADP |  | CH605D*C+TXV | TMLE080C20MP11 | 53500 |  |  | 18 | 8.5 | 53000 |  |  | 39500 | 74.53% | 2 | Both | 1115 | 4.46 | HRCU-A-CB (Split System: Heat Pump with Remote Outdoor Unit-Air-Source) | N/A
214651825 | Central Heat Pump | JOHNSON CONTROLS | HH860E2S11 |  |  | CTU60D5XGS1+TXV | TM9Y120D20MP11 | 44000 |  |  | 18 | 8.5 | 44000 |  |  | 33400 | 75.91% | 2 | Both | 917.5 | 3.67 | HRCU-A-CB (Split System: Heat Pump with Remote Outdoor Unit-Air-Source) | Both
214776494 | Central Heat Pump | YORK | HH860E2S11 | ADP |  | CX601C*35+TXV | TM9E080C20MP12 | 53500 |  |  | 19 | 8.5 | 53000 |  |  | 39500 | 74.53% | 2 | Both | 1115 | 4.46 | HRCU-A-CB (Split System: Heat Pump with Remote Outdoor Unit-Air-Source) | N/A
214776553 | Central Heat Pump | YORK | HH860E2S11 | ADP |  | CV482**C+TXV | TM9V080C16MP12 | 43000 |  |  | 17 | 8.4 | 42000 |  |  | 33000 | 78.57% | 1.98 | Both | 895 | 3.58 | HRCU-A-CB (Split System: Heat Pump with Remote Outdoor Unit-Air-Source) | N/A
214776560 | Central Heat Pump | YORK | HH860E2S11 | ADP |  | CV603**A+TXV | TM9V080C16MP12 | 43500 |  |  | 18 | 8.5 | 42000 |  |  | 33000 | 78.57% | 2 | Both | 907.5 | 3.63 | HRCU-A-CB (Split System: Heat Pump with Remote Outdoor Unit-Air-Source) | N/A
214776569 | Central Heat Pump | YORK | HH860E2S11 | ADP |  | CH600D*C+TXV | TM9V100C16MP12 | 43000 |  |  | 17 | 8.4 | 42000 |  |  | 32800 | 78.1% | 1.98 | Both | 895 | 3.58 | HRCU-A-CB (Split System: Heat Pump with Remote Outdoor Unit-Air-Source) | N/A
214776578 | Central Heat Pump | YORK | HH860E2S11 | ADP |  | CV607**C+TXV | TM9V100C16MP12 | 43500 |  |  | 18 | 8.5 | 42000 |  |  | 32800 | 78.1% | 2 | Both | 907.5 | 3.63 | HRCU-A-CB (Split System: Heat Pump with Remote Outdoor Unit-Air-Source) | N/A
214776592 | Central Heat Pump | YORK | HH860E2S11 | ADP |  | CV607**C+TXV | TM9V100C20MP12 | 52000 |  |  | 19 | 8.5 | 51500 |  |  | 38000 | 73.79% | 2 | Both | 1082.5 | 4.33 | HRCU-A-CB (Split System: Heat Pump with Remote Outdoor Unit-Air-Source) | N/A
214776501 | Central Heat Pump | YORK | HH860E2S11 | ADP |  | CV602D*A+TXV | TM9E080C20MP12 | 53500 |  |  | 19 | 8.5 | 53000 |  |  | 39500 | 74.53% | 2 | Both | 1115 | 4.46 | HRCU-A-CB (Split System: Heat Pump with Remote Outdoor Unit-Air-Source) | N/A
214776503 | Central Heat Pump | YORK | HH860E2S11 | ADP |  | CH480C*C+TXV | TM9E100C16MP12 | 43500 |  |  | 17 | 8.3 | 44000 |  |  | 34000 | 77.27% | 1.96 | Both | 907.5 | 3.63 | HRCU-A-CB (Split System: Heat Pump with Remote Outdoor Unit-Air-Source) | N/A
214229019 | Central Heat Pump | DAY & NIGHT | DLCURAH18ABK |  |  | EN(A,D)4X24L17** | *80MSU0601716A* | 17600 |  |  | 16 | 8.5 | 18500 |  |  | 18900 | 102.2% | 2.28 | Both | 367.5 | 1.47 | HRCU-A-CB (Split System: Heat Pump with Remote Outdoor Unit-Air-Source) | N/A
210472832 | Central Heat Pump | HEIL | HVH825GKA3* |  |  | EA*4X42L21A*+WALLCON | *95CSU1002122A* | 23800 |  |  | 16.5 | 8.1 | 21400 |  |  | 16600 | 77.57% | 1.96 | Both | 495 | 1.98 | HRCU-A-CB (Split System: Heat Pump with Remote Outdoor Unit-Air-Source) | N/A
211260499 | Central Heat Pump | DAY & NIGHT | DLCURAH18ABK |  |  | EA*4X24L17A* | *96VTN0601412A* | 17900 |  |  | 16 | 8.5 | 18800 |  |  | 19000 | 101.1% | 2.28 | Both | 372.5 | 1.49 | HRCU-A-CB (Split System: Heat Pump with Remote Outdoor Unit-Air-Source) | N/A
211260473 | Central Heat Pump | DAY & NIGHT | DLCURAH18ABK |  |  | EA*4X24L17A* | *95ESN0601412A* | 17800 |  |  | 16 | 8.5 | 18700 |  |  | 19000 | 101.6% | 2.28 | Both | 370 | 1.48 | HRCU-A-CB (Split System: Heat Pump with Remote Outdoor Unit-Air-Source) | N/A
214572708 | Central Heat Pump | CARRIER | 25VNA837A*030* |  |  | CAP**4321AL*+UI | 58TN*B070C21**20 | 32800 |  |  | 17.5 | 8.5 | 32800 |  |  | 25200 | 76.83% | 2 | Both | 682.5 | 2.73 | HRCU-A-CB (Split System: Heat Pump with Remote Outdoor Unit-Air-Source) | N/A
206765039 | Central Heat Pump | CARRIER | 25VNA837A*031* |  |  | CNPV*4824AL*+UI | 59TN6B100C21**22 | 32400 |  |  | 17.5 | 8.1 | 33000 |  |  | 24800 | 75.15% | 1.96 | Both | 675 | 2.7 | HRCU-A-CB (Split System: Heat Pump with Remote Outdoor Unit-Air-Source) | No
213770874 | Central Heat Pump | TEMPSTAR | TVH825GKA2* |  |  | EA*4X36L17A*+WALLCON | *97CMN0801714B* | 23400 |  |  | 16.5 | 8.1 | 21600 |  |  | 16700 | 77.31% | 1.94 | Both | 487.5 | 1.95 | HRCU-A-CB (Split System: Heat Pump with Remote Outdoor Unit-Air-Source) | N/A
213770924 | Central Heat Pump | TEMPSTAR | TVH825GKA2* |  |  | EA*4X36L21A*+WALLCON | *80CTL0701716B* | 23600 |  |  | 16.5 | 8.1 | 21400 |  |  | 16700 | 78.04% | 1.94 | Both | 492.5 | 1.97 | HRCU-A-CB (Split System: Heat Pump with Remote Outdoor Unit-Air-Source) | N/A
207820957 | Central Heat Pump | TRANE | 4TWV8X60A1 |  |  | TEM8B0C60V51+TDR |  | 54000 |  |  | 18 | 8.5 | 51000 |  |  | 37000 | 72.55% | 1.84 | Both | 1125 | 4.5 | HRCU-A-CB (Split System: Heat Pump with Remote Outdoor Unit-Air-Source) | No
211230011 | Central Heat Pump | DAY & NIGHT | DLCURAH36ABK |  |  | EN(A,D,W)4X48L21** | *80VSL0902120A* | 35800 |  |  | 16.5 | 8.1 | 38500 |  |  | 34800 | 90.39% | 2 | Both | 745 | 2.98 | HRCU-A-CB (Split System: Heat Pump with Remote Outdoor Unit-Air-Source) | N/A
211227723 | Central Heat Pump | DAY & NIGHT | DLCURAH36ABK |  |  | EA*4X42L21A* | OLV098A12* | 35000 |  |  | 15.2 | 8.1 | 38500 |  |  | 35200 | 91.43% | 1.86 | Both | 730 | 2.92 | HRCU-A-CB (Split System: Heat Pump with Remote Outdoor Unit-Air-Source) | N/A
214385660 | Central Heat Pump | COMFORTMAKER | DLCURAH36ABK | ADP |  | H,YA10936 | *80MSU0401712A* | 33600 |  |  | 16 | 8.1 | 36800 |  |  | 34600 | 94.02% | 1.88 | Both | 700 | 2.8 | HRCU-A-CB (Split System: Heat Pump with Remote Outdoor Unit-Air-Source) | N/A
211750022 | Central Heat Pump | GREE | GUD36W/A-D(U) | ADP |  | *G34936+TD |  | 31600 |  |  | 15.2 | 8.5 | 32400 |  |  | 23600 | 72.84% | 1.8 | Both | 657.5 | 2.63 | HRCU-A-C (Split System: Heat Pump with Remote Outdoor Unit with No Indoor Fan --Air Source) | N/A
211229961 | Central Heat Pump | DAY & NIGHT | DLCURAH36ABK |  |  | EN(A,D,W)4X48L21** | *80ES(N,L)0902120A* | 36600 |  |  | 16 | 8.1 | 39500 |  |  | 34800 | 88.1% | 2.04 | Both | 762.5 | 3.05 | HRCU-A-CB (Split System: Heat Pump with Remote Outdoor Unit-Air-Source) | N/A
213078911 | Central Heat Pump | TEMPSTAR | DLCURAH36ABK |  |  | EN(A,D)4X36L21** | *80MSU1002120A* | 35000 |  |  | 15.5 | 8.1 | 38500 |  |  | 35400 | 91.95% | 1.76 | Both | 730 | 2.92 | HRCU-A-CB (Split System: Heat Pump with Remote Outdoor Unit-Air-Source) | N/A
213779706 | Central Heat Pump | BRYANT HEATING AND COOLING SYSTEMS | 288BNV037*0**A* |  |  | CAP**6121AL*+UI | 987MC66100C21*** | 33200 |  |  | 17.5 | 8.5 | 32000 |  |  | 24800 | 77.5% | 2 | Both | 692.5 | 2.77 | HRCU-A-CB (Split System: Heat Pump with Remote Outdoor Unit-Air-Source) | No
213779676 | Central Heat Pump | BRYANT HEATING AND COOLING SYSTEMS | 288BNV037*0**A* |  |  | CAP**6121AL*+UI | 935CB48060C17*** | 33000 |  |  | 17.5 | 8.5 | 32200 |  |  | 25000 | 77.64% | 1.98 | Both | 687.5 | 2.75 | HRCU-A-CB (Split System: Heat Pump with Remote Outdoor Unit-Air-Source) | N/A
214776508 | Central Heat Pump | YORK | HH860E2S11 | ADP |  | CV482**C+TXV | TM9E100C16MP12 | 44000 |  |  | 17 | 8.4 | 44000 |  |  | 34000 | 77.27% | 1.98 | Both | 917.5 | 3.67 | HRCU-A-CB (Split System: Heat Pump with Remote Outdoor Unit-Air-Source) | N/A
214776510 | Central Heat Pump | YORK | HH860E2S11 | ADP |  | CV601**C+TXV | TM9E100C16MP12 | 44500 |  |  | 17 | 8.5 | 44000 |  |  | 34000 | 77.27% | 2 | Both | 927.5 | 3.71 | HRCU-A-CB (Split System: Heat Pump with Remote Outdoor Unit-Air-Source) | N/A
214776603 | Central Heat Pump | YORK | HH860E2S11 | ADP |  | CV603**A+TXV | TM9V120D20MP12 | 53000 |  |  | 19 | 8.5 | 52500 |  |  | 39000 | 74.29% | 2 | Both | 1105 | 4.42 | HRCU-A-CB (Split System: Heat Pump with Remote Outdoor Unit-Air-Source) | N/A
214244039 | Central Heat Pump | CARRIER | 25VNA424A*031* |  |  | CNPV*3621AL*+UI | 59TN6C060C17**14 | 23200 |  |  | 20 | 10 | 26800 |  |  | 20000 | 74.63% | 2.36 | Both | 482.5 | 1.93 | HRCU-A-CB (Split System: Heat Pump with Remote Outdoor Unit-Air-Source) | No
214651088 | Central Heat Pump | JOHNSON CONTROLS | HH860E2S11 |  |  | CTU60D5XHS1+TXV | TM8E130D20MP11 | 54000 |  |  | 19 | 8.5 | 55000 |  |  | 40000 | 72.73% | 2 | Both | 1125 | 4.5 | HRCU-A-CB (Split System: Heat Pump with Remote Outdoor Unit-Air-Source) | Yes
214776591 | Central Heat Pump | YORK | HH860E2S11 | ADP |  | CV603**A+TXV | TM9V100C20MP12 | 52000 |  |  | 19 | 8.5 | 51500 |  |  | 38000 | 73.79% | 2 | Both | 1082.5 | 4.33 | HRCU-A-CB (Split System: Heat Pump with Remote Outdoor Unit-Air-Source) | N/A
213780876 | Central Heat Pump | BRYANT HEATING AND COOLING SYSTEMS | 288BNV037*0**B* |  |  | CAP**3721AL*+UI | 88*TB60090C21*** | 32800 |  |  | 17.5 | 8.5 | 33000 |  |  | 25200 | 76.36% | 2 | Both | 682.5 | 2.73 | HRCU-A-CB (Split System: Heat Pump with Remote Outdoor Unit-Air-Source) | No
213781796 | Central Heat Pump | BRYANT HEATING AND COOLING SYSTEMS | 288BNV037*0**B* |  |  | CSPH*3612AL*+UI | 935CB48060C17*** | 32200 |  |  | 16.5 | 8.1 | 33200 |  |  | 25000 | 75.3% | 1.92 | Both | 670 | 2.68 | HRCU-A-CB (Split System: Heat Pump with Remote Outdoor Unit-Air-Source) | N/A
213781996 | Central Heat Pump | BRYANT HEATING AND COOLING SYSTEMS | 288BNV037*0**B* |  |  | CSPH*4212AL*+UI | 987MC66120C24*** | 32400 |  |  | 16.5 | 8.1 | 32800 |  |  | 24800 | 75.61% | 1.96 | Both | 675 | 2.7 | HRCU-A-CB (Split System: Heat Pump with Remote Outdoor Unit-Air-Source) | N/A
214776354 | Central Heat Pump | YORK | HH824E2S11 | ADP |  | CV360**C+TXV | TMLE040A12MP11 | 21800 |  |  | 16 | 8.45 | 20800 |  |  | 16800 | 80.77% | 1.9 | Both | 455 | 1.82 | HRCU-A-CB (Split System: Heat Pump with Remote Outdoor Unit-Air-Source) | N/A
214776356 | Central Heat Pump | YORK | HH824E2S11 | ADP |  | CV240**C+TXV | TMLE040A12MP11 | 21800 |  |  | 16 | 8.5 | 20800 |  |  | 16800 | 80.77% | 1.9 | Both | 455 | 1.82 | HRCU-A-CB (Split System: Heat Pump with Remote Outdoor Unit-Air-Source) | N/A
214776304 | Central Heat Pump | YORK | HH824E2S11 | ADP |  | CX360A*35+TXV | TL8E060A12UH11 | 22200 |  |  | 17 | 8.65 | 21200 |  |  | 17500 | 82.55% | 1.94 | Both | 462.5 | 1.85 | HRCU-A-CB (Split System: Heat Pump with Remote Outdoor Unit-Air-Source) | N/A
214776607 | Central Heat Pump | YORK | HH860E2S11 | ADP |  | CV609**A+TXV | TM9V120D20MP12 | 53000 |  |  | 19 | 8.5 | 52500 |  |  | 39000 | 74.29% | 2 | Both | 1105 | 4.42 | HRCU-A-CB (Split System: Heat Pump with Remote Outdoor Unit-Air-Source) | N/A
214776639 | Central Heat Pump | YORK | HH860E2S11 | ADP |  | CH480C*C+TXV | TMLE100C16MP11 | 43500 |  |  | 17 | 8.3 | 43500 |  |  | 33800 | 77.7% | 1.96 | Both | 907.5 | 3.63 | HRCU-A-CB (Split System: Heat Pump with Remote Outdoor Unit-Air-Source) | N/A
214776640 | Central Heat Pump | YORK | HH860E2S11 | ADP |  | CV481**C+TXV | TMLE100C16MP11 | 43500 |  |  | 17 | 8.3 | 43500 |  |  | 33800 | 77.7% | 1.96 | Both | 907.5 | 3.63 | HRCU-A-CB (Split System: Heat Pump with Remote Outdoor Unit-Air-Source) | N/A
214398070 | Central Heat Pump | JOHNSON CONTROLS | HH860E2S11 |  |  | CTF60D5CJS1+JMC20D2SN1 |  | 52500 |  |  | 19 | 8.5 | 54000 |  |  | 39000 | 72.22% | 2 | Both | 1095 | 4.38 | HRCU-A-CB (Split System: Heat Pump with Remote Outdoor Unit-Air-Source) | N/A
214776612 | Central Heat Pump | YORK | HH860E2S11 | ADP |  | CH600D*C+TXV | TMLE080C16MP11 | 44000 |  |  | 17 | 8.4 | 43500 |  |  | 33800 | 77.7% | 1.98 | Both | 917.5 | 3.67 | HRCU-A-CB (Split System: Heat Pump with Remote Outdoor Unit-Air-Source) | N/A
214797810 | Central Heat Pump | GREE | FLEXX24HP230V1AO | ADP |  | HE7J936+TD |  | 22200 |  |  | 15.2 | 8.4 | 22400 |  |  | 19100 | 85.27% | 1.78 | Both | 462.5 | 1.85 | HRCU-A-C (Split System: Heat Pump with Remote Outdoor Unit with No Indoor Fan --Air Source) | N/A
211243045 | Central Heat Pump | DAY & NIGHT | DLCURAH24ABK |  |  | EA*4X37L17A* | *80ES(N,L)0701712A* | 24800 |  |  | 16.5 | 8.5 | 25800 |  |  | 21400 | 82.95% | 1.78 | Both | 517.5 | 2.07 | HRCU-A-CB (Split System: Heat Pump with Remote Outdoor Unit-Air-Source) | N/A
214385570 | Central Heat Pump | COMFORTMAKER | DLCURAH24ABK | ADP |  | H,YE35936 | *80MSU0401712A* | 23600 |  |  | 17 | 8.5 | 24600 |  |  | 24000 | 97.56% | 2.02 | Both | 492.5 | 1.97 | HRCU-A-CB (Split System: Heat Pump with Remote Outdoor Unit-Air-Source) | N/A
211242917 | Central Heat Pump | DAY & NIGHT | DLCURAH24ABK |  |  | EA*4X37L17A* | *96VTN0401712A* | 24600 |  |  | 15.5 | 8.5 | 25800 |  |  | 21600 | 83.72% | 1.78 | Both | 512.5 | 2.05 | HRCU-A-CB (Split System: Heat Pump with Remote Outdoor Unit-Air-Source) | N/A
211245125 | Central Heat Pump | DAY & NIGHT | DLCURAH24ABK |  |  | EN(A,D,W)4X36L17** | *80ES(N,L)0451712A* | 24000 |  |  | 16.5 | 8.1 | 26200 |  |  | 23000 | 87.79% | 1.9 | Both | 500 | 2 | HRCU-A-CB (Split System: Heat Pump with Remote Outdoor Unit-Air-Source) | N/A
210470233 | Central Heat Pump | HEIL | HVH837GKA2* |  |  | EA*4X60L24A*+WALLCON | *95CSU0802120A* | 32800 |  |  | 17.5 | 8.5 | 31800 |  |  | 24800 | 77.99% | 2 | Both | 682.5 | 2.73 | HRCU-A-CB (Split System: Heat Pump with Remote Outdoor Unit-Air-Source) | N/A
211241610 | Central Heat Pump | DAY & NIGHT | DLCURAH24ABK |  |  | EA*4X30L17A* | *96VTN0601412A* | 23400 |  |  | 16.5 | 8.5 | 26000 |  |  | 24000 | 92.31% | 1.98 | Both | 487.5 | 1.95 | HRCU-A-CB (Split System: Heat Pump with Remote Outdoor Unit-Air-Source) | N/A
213194253 | Central Heat Pump | LENNOX | SL25XPV-024-230A** |  |  | CHX35-42B-**-*+TDR | EL297UH045XV36B* | 22800 |  |  | 22.6 | 9.5 | 21200 |  |  | 20000 | 94.34% | 1.96 | Both | 475 | 1.9 | HRCU-A-CB (Split System: Heat Pump with Remote Outdoor Unit-Air-Source) | Yes
213194255 | Central Heat Pump | LENNOX | SL25XPV-024-230A** |  |  | CHX35-42C-**-*+TDR | EL297UH090XV36C* | 22200 |  |  | 22.4 | 9.3 | 21400 |  |  | 20200 | 94.39% | 1.9 | Both | 462.5 | 1.85 | HRCU-A-CB (Split System: Heat Pump with Remote Outdoor Unit-Air-Source) | Yes
213281064 | Central Heat Pump | GREE | FLEXX36HP230V1AO | ADP |  | PL36H***P429+AEFE3A* |  | 31200 |  |  | 15.2 | 8.3 | 32400 |  |  | 23600 | 72.84% | 1.76 | Both | 650 | 2.6 | HRCU-A-CB (Split System: Heat Pump with Remote Outdoor Unit-Air-Source) | N/A
213194252 | Central Heat Pump | LENNOX | SL25XPV-024-230A** |  |  | C35-48B+TDR+TXV | EL297UH070XV36B* | 22000 |  |  | 21.6 | 9.3 | 21600 |  |  | 20600 | 95.37% | 1.86 | Both | 457.5 | 1.83 | HRCU-A-CB (Split System: Heat Pump with Remote Outdoor Unit-Air-Source) | Yes
213307108 | Central Heat Pump | GREE | FLEXX36HP230V1AO | ADP |  | V36H***P429+TD |  | 22200 |  |  | 15.2 | 8.35 | 22400 |  |  | 21200 | 94.64% | 1.78 | Both | 462.5 | 1.85 | HRCU-A-C (Split System: Heat Pump with Remote Outdoor Unit with No Indoor Fan --Air Source) | N/A
211750031 | Central Heat Pump | GREE | FLEXX36HP230V1AO | ADP |  | *G34936+TD |  | 31600 |  |  | 15.2 | 8.5 | 32400 |  |  | 23600 | 72.84% | 1.8 | Both | 657.5 | 2.63 | HRCU-A-C (Split System: Heat Pump with Remote Outdoor Unit with No Indoor Fan --Air Source) | N/A
211227714 | Central Heat Pump | DAY & NIGHT | DLCURAH36ABK |  |  | EA*4X42L21A* | *96VTN1002122A* | 35400 |  |  | 16.5 | 8.1 | 38500 |  |  | 35000 | 90.91% | 1.88 | Both | 737.5 | 2.95 | HRCU-A-CB (Split System: Heat Pump with Remote Outdoor Unit-Air-Source) | N/A
213077164 | Central Heat Pump | TEMPSTAR | DLCURAH36ABK |  |  | EA*4X42L21A* | *96VSN1002120B* | 35400 |  |  | 16 | 8.1 | 38500 |  |  | 35200 | 91.43% | 1.88 | Both | 737.5 | 2.95 | HRCU-A-CB (Split System: Heat Pump with Remote Outdoor Unit-Air-Source) | N/A
213078935 | Central Heat Pump | TEMPSTAR | DLCURAH36ABK |  |  | EN(A,D,W)4X42L21** | *80MSU1002120A* | 35400 |  |  | 15.5 | 8.5 | 38500 |  |  | 35200 | 91.43% | 1.88 | Both | 737.5 | 2.95 | HRCU-A-CB (Split System: Heat Pump with Remote Outdoor Unit-Air-Source) | N/A
213078091 | Central Heat Pump | TEMPSTAR | DLCURAH36ABK |  |  | EA*4X42L21A* | *80MS(N,L)0701716A* | 35000 |  |  | 16 | 8.1 | 38500 |  |  | 35000 | 90.91% | 1.88 | Both | 730 | 2.92 | HRCU-A-CB (Split System: Heat Pump with Remote Outdoor Unit-Air-Source) | N/A
214776619 | Central Heat Pump | YORK | HH860E2S11 | ADP |  | CV606**C+TXV | TMLE080C16MP11 | 44500 |  |  | 18 | 8.5 | 43500 |  |  | 33800 | 77.7% | 2 | Both | 927.5 | 3.71 | HRCU-A-CB (Split System: Heat Pump with Remote Outdoor Unit-Air-Source) | N/A
214776637 | Central Heat Pump | YORK | HH860E2S11 | ADP |  | CV602D*A+TXV | TMLE080C20MP11 | 53500 |  |  | 19 | 8.5 | 53000 |  |  | 39500 | 74.53% | 2 | Both | 1115 | 4.46 | HRCU-A-CB (Split System: Heat Pump with Remote Outdoor Unit-Air-Source) | N/A
214776849 | Central Heat Pump | YORK | HH860E2S11 | ADP |  | CV602D*A+TXV | YPLC080C16MP13 | 43500 |  |  | 18 | 8.5 | 42000 |  |  | 32800 | 78.1% | 2 | Both | 907.5 | 3.63 | HRCU-A-CB (Split System: Heat Pump with Remote Outdoor Unit-Air-Source) | N/A
214389290 | Central Heat Pump | CARRIER | 25VNA436A*031* |  |  | CNPV*4821AL*+UI | 59MN7C060C17**14 | 33600 |  |  | 19 | 9.5 | 37000 |  |  | 26200 | 70.81% | 2.02 | Both | 700 | 2.8 | HRCU-A-CB (Split System: Heat Pump with Remote Outdoor Unit-Air-Source) | No
214776400 | Central Heat Pump | YORK | HH836E2S11 | ADP |  | CX361B*35+TXV | TMLE080B12MP11 | 33200 |  |  | 18 | 8.5 | 29800 |  |  | 25000 | 83.89% | 2 | Both | 692.5 | 2.77 | HRCU-A-CB (Split System: Heat Pump with Remote Outdoor Unit-Air-Source) | N/A
214776943 | Central Heat Pump | YORK | HH836E2S11 | ADP |  | CV367A*C+TXV+AEF36AXP* |  | 34000 |  |  | 19 | 9 | 30800 |  |  | 24800 | 80.52% | 2.1 | Both | 707.5 | 2.83 | HRCU-A-CB (Split System: Heat Pump with Remote Outdoor Unit-Air-Source) | N/A
214776391 | Central Heat Pump | YORK | HH836E2S11 | ADP |  | CH365B*C+TXV | TM9V060B12MP12 | 32200 |  |  | 16 | 8.4 | 29000 |  |  | 24800 | 85.52% | 1.98 | Both | 670 | 2.68 | HRCU-A-CB (Split System: Heat Pump with Remote Outdoor Unit-Air-Source) | N/A
214389292 | Central Heat Pump | CARRIER | 25VNA436A*031* |  |  | CNPV*4821AL*+UI | 59MN7C080C17**14 | 33600 |  |  | 19 | 9.5 | 36800 |  |  | 26200 | 71.2% | 2.02 | Both | 700 | 2.8 | HRCU-A-CB (Split System: Heat Pump with Remote Outdoor Unit-Air-Source) | No
211377795 | Central Heat Pump | YORK | HMH72B341 |  |  | XAFB30CXXN1+TXV | TM9V060B12MP12 | 32600 |  |  | 17 | 8.1 | 33600 |  |  | 23600 | 70.24% | 2.02 | Both | 680 | 2.72 | HRCU-A-CB (Split System: Heat Pump with Remote Outdoor Unit-Air-Source) | N/A
214569604 | Central Heat Pump | CARRIER | 25VNA436A*031* |  |  | CAP**6121AL*+UI | 59MN7C080C21**20 | 34800 |  |  | 19.5 | 9 | 35800 |  |  | 25200 | 70.39% | 2.02 | Both | 725 | 2.9 | HRCU-A-CB (Split System: Heat Pump with Remote Outdoor Unit-Air-Source) | No
212975387 | Central Heat Pump | BRYANT HEATING AND COOLING SYSTEMS | 38MURAQ18AB3* |  |  | CAP**2414AL* | 926TC36060V14*** | 17200 |  |  | 16 | 8.5 | 18100 |  |  | 19400 | 107.2% | 2.34 | Both | 357.5 | 1.43 | HRCU-A-CB (Split System: Heat Pump with Remote Outdoor Unit-Air-Source) | N/A
205751144 | Central Heat Pump | TEMPSTAR | TVH837GKA** |  |  | EA*4X43L21A*+WALLCON | *80CTL0902120A* | 32800 |  |  | 17.5 | 8.5 | 33000 |  |  | 25200 | 76.36% | 2 | Both | 682.5 | 2.73 | HRCU-A-CB (Split System: Heat Pump with Remote Outdoor Unit-Air-Source) | No
206135931 | Central Heat Pump | TEMPSTAR | TVH837GKA** |  |  | EN(A,D,W)4X48L21**+WALLCON | *80CSU1002120A* | 32400 |  |  | 17.5 | 8.1 | 33000 |  |  | 24800 | 75.15% | 1.96 | Both | 675 | 2.7 | HRCU-A-CB (Split System: Heat Pump with Remote Outdoor Unit-Air-Source) | N/A
206136283 | Central Heat Pump | TEMPSTAR | TVH837GKA** |  |  | EN(A,D,W)4X48L21**+WALLCON | *95CSU0802120A* | 32400 |  |  | 17.5 | 8.1 | 32800 |  |  | 24800 | 75.61% | 1.96 | Both | 675 | 2.7 | HRCU-A-CB (Split System: Heat Pump with Remote Outdoor Unit-Air-Source) | No
211289614 | Central Heat Pump | ARMSTRONG AIR | 4SHP18LX136P | ADP |  | H,A,DE9J936 | A96UH2E045B12 | 24000 |  |  | 18 | 8.5 | 22400 |  |  | 18200 | 81.25% | 2.12 | Both | 500 | 2 | HRCU-A-CB (Split System: Heat Pump with Remote Outdoor Unit-Air-Source) | N/A
206133785 | Central Heat Pump | TEMPSTAR | TVH825GKA2* |  |  | EA*4X36L21A*+WALLCON | *95CSU0802120A* | 23600 |  |  | 16.5 | 8.1 | 21400 |  |  | 16600 | 77.57% | 1.94 | Both | 492.5 | 1.97 | HRCU-A-CB (Split System: Heat Pump with Remote Outdoor Unit-Air-Source) | N/A
206765065 | Central Heat Pump | CARRIER | 25VNA837A*031* |  |  | CSPH*4212AL*+UI | 58TN*A135C24**22 | 32600 |  |  | 17 | 8.1 | 33000 |  |  | 24800 | 75.15% | 1.96 | Both | 680 | 2.72 | HRCU-A-CB (Split System: Heat Pump with Remote Outdoor Unit-Air-Source) | N/A
206765000 | Central Heat Pump | CARRIER | 25VNA837A*031* |  |  | CNPV*4217AL*+UI | 58TN*A090C17**16 | 32200 |  |  | 17.5 | 8.1 | 33000 |  |  | 24600 | 74.55% | 1.92 | Both | 670 | 2.68 | HRCU-A-CB (Split System: Heat Pump with Remote Outdoor Unit-Air-Source) | No
206765032 | Central Heat Pump | CARRIER | 25VNA837A*031* |  |  | CNPV*4824AL*+UI | 58TN*A090C21**20 | 32400 |  |  | 17.5 | 8.1 | 33000 |  |  | 24800 | 75.15% | 1.96 | Both | 675 | 2.7 | HRCU-A-CB (Split System: Heat Pump with Remote Outdoor Unit-Air-Source) | No
213770904 | Central Heat Pump | TEMPSTAR | TVH825GKA2* |  |  | EA*4X36L17A*+WALLCON | *96CTN0801714B* | 23600 |  |  | 16.5 | 8.1 | 21600 |  |  | 16700 | 77.31% | 1.94 | Both | 492.5 | 1.97 | HRCU-A-CB (Split System: Heat Pump with Remote Outdoor Unit-Air-Source) | N/A
211242795 | Central Heat Pump | DAY & NIGHT | DLCURAH24ABK |  |  | EA*4X37L17A* | *96VSN0401712A* | 24600 |  |  | 15.5 | 8.5 | 25800 |  |  | 21600 | 83.72% | 1.78 | Both | 512.5 | 2.05 | HRCU-A-CB (Split System: Heat Pump with Remote Outdoor Unit-Air-Source) | N/A
210470147 | Central Heat Pump | HEIL | HVH837GKA2* |  |  | EA*4X42L21A*+WALLCON | *80CSU0401712A* | 31800 |  |  | 17.5 | 8.1 | 33200 |  |  | 24400 | 73.49% | 1.9 | Both | 662.5 | 2.65 | HRCU-A-CB (Split System: Heat Pump with Remote Outdoor Unit-Air-Source) | N/A
204299050 | Central Heat Pump | COMFORTMAKER | CVH837GKA** |  |  | EA*4X42L21A*+WALLCON | *97CMN0602120A* | 31600 |  |  | 17 | 8.1 | 33400 |  |  | 24800 | 74.25% | 1.86 | Both | 657.5 | 2.63 | HRCU-A-CB (Split System: Heat Pump with Remote Outdoor Unit-Air-Source) | N/A
214229162 | Central Heat Pump | DAY & NIGHT | DLCURAH24ABK |  |  | EA*4X36L17A* | *80MSU0601716A* | 23800 |  |  | 17.5 | 8.5 | 25600 |  |  | 23600 | 92.19% | 1.96 | Both | 495 | 1.98 | HRCU-A-CB (Split System: Heat Pump with Remote Outdoor Unit-Air-Source) | N/A
211240502 | Central Heat Pump | DAY & NIGHT | DLCURAH24ABK |  |  | EA*4X24L17A* | *80ESU0401712A* | 23600 |  |  | 17 | 8.5 | 26600 |  |  | 24600 | 92.48% | 2.04 | Both | 492.5 | 1.97 | HRCU-A-CB (Split System: Heat Pump with Remote Outdoor Unit-Air-Source) | N/A
211240513 | Central Heat Pump | DAY & NIGHT | DLCURAH24ABK |  |  | EA*4X24L17A* | *80VTL0451412A* | 24000 |  |  | 16.5 | 8.5 | 26800 |  |  | 24000 | 89.55% | 1.98 | Both | 500 | 2 | HRCU-A-CB (Split System: Heat Pump with Remote Outdoor Unit-Air-Source) | N/A
214776866 | Central Heat Pump | YORK | HH860E2S11 | ADP |  | CV606**C+TXV | YPLC100C20MP13 | 53000 |  |  | 19 | 8.5 | 52000 |  |  | 38500 | 74.04% | 2 | Both | 1105 | 4.42 | HRCU-A-CB (Split System: Heat Pump with Remote Outdoor Unit-Air-Source) | N/A
214776947 | Central Heat Pump | YORK | HH860E2S11 | ADP |  | CV481C*C+TXV+AEF60CXP* |  | 45500 |  |  | 19 | 8.8 | 44000 |  |  | 33600 | 76.36% | 2.06 | Both | 947.5 | 3.79 | HRCU-A-CB (Split System: Heat Pump with Remote Outdoor Unit-Air-Source) | N/A
214776949 | Central Heat Pump | YORK | HH860E2S11 | ADP |  | CH600C*35+TXV+AEF60CXP* |  | 46000 |  |  | 19 | 8.9 | 44000 |  |  | 33600 | 76.36% | 2.08 | Both | 957.5 | 3.83 | HRCU-A-CB (Split System: Heat Pump with Remote Outdoor Unit-Air-Source) | N/A
214776432 | Central Heat Pump | YORK | HH860E2S11 | ADP |  | CX601C*35+TXV | TL8E100C20UH11 | 52000 |  |  | 19 | 8.5 | 51500 |  |  | 38000 | 73.79% | 2 | Both | 1082.5 | 4.33 | HRCU-A-CB (Split System: Heat Pump with Remote Outdoor Unit-Air-Source) | N/A
214776500 | Central Heat Pump | YORK | HH860E2S11 | ADP |  | CH602**A+TXV | TM9E080C20MP12 | 53500 |  |  | 19 | 8.5 | 53000 |  |  | 39500 | 74.53% | 2 | Both | 1115 | 4.46 | HRCU-A-CB (Split System: Heat Pump with Remote Outdoor Unit-Air-Source) | N/A
214777202 | Central Heat Pump | YORK | HH860E2S11 | ADP |  | CV602C*A+TXV | TM9E080C20MP12 | 53500 |  |  | 19 | 8.5 | 53000 |  |  | 39500 | 74.53% | 2 | Both | 1115 | 4.46 | HRCU-A-CB (Split System: Heat Pump with Remote Outdoor Unit-Air-Source) | N/A
214776629 | Central Heat Pump | YORK | HH860E2S11 | ADP |  | CV601**C+TXV | TMLE080C20MP11 | 52500 |  |  | 18 | 8.35 | 53000 |  |  | 39500 | 74.53% | 1.98 | Both | 1095 | 4.38 | HRCU-A-CB (Split System: Heat Pump with Remote Outdoor Unit-Air-Source) | N/A
214776634 | Central Heat Pump | YORK | HH860E2S11 | ADP |  | CV603**A+TXV | TMLE080C20MP11 | 53500 |  |  | 19 | 8.5 | 53000 |  |  | 39500 | 74.53% | 2 | Both | 1115 | 4.46 | HRCU-A-CB (Split System: Heat Pump with Remote Outdoor Unit-Air-Source) | N/A
214320244 | Central Heat Pump | RUUD | RD17AZ36AJ3N | ADP |  | PL36H175P389 | R921V0403A17M4S | 33200 |  |  | 18 | 8.1 | 32600 |  |  | 29200 | 89.57% | 1.9 | Both | 692.5 | 2.77 | HRCU-A-CB (Split System: Heat Pump with Remote Outdoor Unit-Air-Source) | N/A
214239593 | Central Heat Pump | CARRIER | 25VNA837A*030* |  |  | CNPV*3621AL*+UI | 59MN7C100C21**22 | 31400 |  |  | 17 | 8.1 | 33000 |  |  | 24000 | 72.73% | 1.84 | Both | 655 | 2.62 | HRCU-A-CB (Split System: Heat Pump with Remote Outdoor Unit-Air-Source) | N/A
214320247 | Central Heat Pump | RUUD | RD17AZ36AJ3N | ADP |  | PL36H175P389 | R951V0403A17M4S | 33200 |  |  | 18 | 8.1 | 32600 |  |  | 29200 | 89.57% | 1.9 | Both | 692.5 | 2.77 | HRCU-A-CB (Split System: Heat Pump with Remote Outdoor Unit-Air-Source) | N/A
214320232 | Central Heat Pump | RUUD | RD17AZ36AJ3N | ADP |  | PL36H175P389 | R801V0504A17UHS | 33200 |  |  | 18 | 8.1 | 32600 |  |  | 29400 | 90.18% | 1.9 | Both | 692.5 | 2.77 | HRCU-A-CB (Split System: Heat Pump with Remote Outdoor Unit-Air-Source) | N/A
211377807 | Central Heat Pump | YORK | HMH72B341 |  |  | XAUB30CXXN1+TXV | TP9C060B12MP13 | 32600 |  |  | 17 | 8.1 | 33600 |  |  | 23600 | 70.24% | 2.02 | Both | 680 | 2.72 | HRCU-A-CB (Split System: Heat Pump with Remote Outdoor Unit-Air-Source) | N/A
211377664 | Central Heat Pump | YORK | HMH72B341 |  |  | XAFB36DBCN1 | TM9V080B12MP12 | 33600 |  |  | 17.5 | 8.5 | 33400 |  |  | 23400 | 70.06% | 2.04 | Both | 700 | 2.8 | HRCU-A-CB (Split System: Heat Pump with Remote Outdoor Unit-Air-Source) | N/A
214776920 | Central Heat Pump | YORK | HH824E2S11 | ADP |  | CH360**35+TXV+AEF36AXP* |  | 24000 |  |  | 19 | 9.4 | 22400 |  |  | 16600 | 74.11% | 2.08 | Both | 500 | 2 | HRCU-A-CB (Split System: Heat Pump with Remote Outdoor Unit-Air-Source) | N/A
214776318 | Central Heat Pump | YORK | HH824E2S11 | ADP |  | CH360**C+TXV | TM9E026A08MP12 | 22200 |  |  | 16 | 8.65 | 21200 |  |  | 17200 | 81.13% | 1.94 | Both | 462.5 | 1.85 | HRCU-A-CB (Split System: Heat Pump with Remote Outdoor Unit-Air-Source) | N/A
214776325 | Central Heat Pump | YORK | HH824E2S11 | ADP |  | CH360**C+TXV | TM9E040A10MP12 | 22200 |  |  | 16 | 8.65 | 21200 |  |  | 17700 | 83.49% | 1.94 | Both | 462.5 | 1.85 | HRCU-A-CB (Split System: Heat Pump with Remote Outdoor Unit-Air-Source) | N/A
214776334 | Central Heat Pump | YORK | HH824E2S11 | ADP |  | CH368A*C+TXV | TM9E060A10MP12 | 22800 |  |  | 16 | 8.9 | 21400 |  |  | 17700 | 82.71% | 1.98 | Both | 475 | 1.9 | HRCU-A-CB (Split System: Heat Pump with Remote Outdoor Unit-Air-Source) | N/A
214776368 | Central Heat Pump | YORK | HH824E2S11 | ADP |  | CV360**C+TXV | Y81E060A12SMPS1 | 21800 |  |  | 17 | 8.45 | 20800 |  |  | 16900 | 81.25% | 1.9 | Both | 455 | 1.82 | HRCU-A-CB (Split System: Heat Pump with Remote Outdoor Unit-Air-Source) | N/A
214776479 | Central Heat Pump | YORK | HH860E2S11 | ADP |  | CV601**C+TXV | TM9E080C16MP12 | 44500 |  |  | 17 | 8.5 | 43500 |  |  | 34000 | 78.16% | 2 | Both | 927.5 | 3.71 | HRCU-A-CB (Split System: Heat Pump with Remote Outdoor Unit-Air-Source) | N/A
214776480 | Central Heat Pump | YORK | HH860E2S11 | ADP |  | CX601C*35+TXV | TM9E080C16MP12 | 44500 |  |  | 18 | 8.5 | 43500 |  |  | 34000 | 78.16% | 2 | Both | 927.5 | 3.71 | HRCU-A-CB (Split System: Heat Pump with Remote Outdoor Unit-Air-Source) | N/A
214776481 | Central Heat Pump | YORK | HH860E2S11 | ADP |  | CH605D*C+TXV | TM9E080C16MP12 | 44500 |  |  | 18 | 8.5 | 43500 |  |  | 34000 | 78.16% | 2 | Both | 927.5 | 3.71 | HRCU-A-CB (Split System: Heat Pump with Remote Outdoor Unit-Air-Source) | N/A
214776482 | Central Heat Pump | YORK | HH860E2S11 | ADP |  | CV605**C+TXV | TM9E080C16MP12 | 44500 |  |  | 18 | 8.5 | 43500 |  |  | 34000 | 78.16% | 2 | Both | 927.5 | 3.71 | HRCU-A-CB (Split System: Heat Pump with Remote Outdoor Unit-Air-Source) | N/A
214776647 | Central Heat Pump | YORK | HH860E2S11 | ADP |  | CV601**C+TXV | TMLE100C16MP11 | 44500 |  |  | 17 | 8.5 | 43500 |  |  | 33800 | 77.7% | 2 | Both | 927.5 | 3.71 | HRCU-A-CB (Split System: Heat Pump with Remote Outdoor Unit-Air-Source) | N/A
214776648 | Central Heat Pump | YORK | HH860E2S11 | ADP |  | CX601C*35+TXV | TMLE100C16MP11 | 44500 |  |  | 18 | 8.5 | 43500 |  |  | 33800 | 77.7% | 2 | Both | 927.5 | 3.71 | HRCU-A-CB (Split System: Heat Pump with Remote Outdoor Unit-Air-Source) | N/A
214776649 | Central Heat Pump | YORK | HH860E2S11 | ADP |  | CH605D*C+TXV | TMLE100C16MP11 | 44500 |  |  | 18 | 8.5 | 43500 |  |  | 33800 | 77.7% | 2 | Both | 927.5 | 3.71 | HRCU-A-CB (Split System: Heat Pump with Remote Outdoor Unit-Air-Source) | N/A
205750646 | Central Heat Pump | TEMPSTAR | TVH825GKA2* |  |  | EA*4X37L21A*+WALLCON | *80CTL0701716A* | 24400 |  |  | 17 | 8.5 | 21200 |  |  | 16600 | 78.3% | 2.02 | Both | 507.5 | 2.03 | HRCU-A-CB (Split System: Heat Pump with Remote Outdoor Unit-Air-Source) | N/A
206133363 | Central Heat Pump | TEMPSTAR | TVH825GKA2* |  |  | EA*4X36L17A*+WALLCON | *80CSU0401712A* | 23600 |  |  | 16.5 | 8.1 | 21400 |  |  | 16600 | 77.57% | 1.94 | Both | 492.5 | 1.97 | HRCU-A-CB (Split System: Heat Pump with Remote Outdoor Unit-Air-Source) | N/A
206133393 | Central Heat Pump | TEMPSTAR | TVH825GKA2* |  |  | EA*4X36L21A*+WALLCON | *80CSU0601716A* | 23600 |  |  | 16.5 | 8.1 | 21400 |  |  | 16600 | 77.57% | 1.94 | Both | 492.5 | 1.97 | HRCU-A-CB (Split System: Heat Pump with Remote Outdoor Unit-Air-Source) | N/A
206133413 | Central Heat Pump | TEMPSTAR | TVH825GKA2* |  |  | EA*4X36L21A*+WALLCON | *80CSU1002120A* | 23600 |  |  | 16.5 | 8.1 | 21400 |  |  | 16700 | 78.04% | 1.94 | Both | 492.5 | 1.97 | HRCU-A-CB (Split System: Heat Pump with Remote Outdoor Unit-Air-Source) | N/A
214776515 | Central Heat Pump | YORK | HH860E2S11 | ADP |  | CV603**A+TXV | TM9E100C16MP12 | 44500 |  |  | 18 | 8.5 | 44000 |  |  | 34000 | 77.27% | 2 | Both | 927.5 | 3.71 | HRCU-A-CB (Split System: Heat Pump with Remote Outdoor Unit-Air-Source) | N/A
214776532 | Central Heat Pump | YORK | HH860E2S11 | ADP |  | CV602D*A+TXV | TM9E100C20MP12 | 53500 |  |  | 19 | 8.5 | 53000 |  |  | 39500 | 74.53% | 2 | Both | 1115 | 4.46 | HRCU-A-CB (Split System: Heat Pump with Remote Outdoor Unit-Air-Source) | N/A
214776564 | Central Heat Pump | YORK | HH860E2S11 | ADP |  | CV609**A+TXV | TM9V080C16MP12 | 43500 |  |  | 18 | 8.5 | 42000 |  |  | 33000 | 78.57% | 2 | Both | 907.5 | 3.63 | HRCU-A-CB (Split System: Heat Pump with Remote Outdoor Unit-Air-Source) | N/A
214776599 | Central Heat Pump | YORK | HH860E2S11 | ADP |  | CV600**C+TXV | TM9V120D20MP12 | 51500 |  |  | 18 | 8.3 | 52500 |  |  | 39000 | 74.29% | 1.96 | Both | 1072.5 | 4.29 | HRCU-A-CB (Split System: Heat Pump with Remote Outdoor Unit-Air-Source) | N/A
214777200 | Central Heat Pump | YORK | HH860E2S11 | ADP |  | CV602C*A+TXV | TL9E100C20UH11 | 52000 |  |  | 19 | 8.5 | 51500 |  |  | 38000 | 73.79% | 2 | Both | 1082.5 | 4.33 | HRCU-A-CB (Split System: Heat Pump with Remote Outdoor Unit-Air-Source) | N/A
214777201 | Central Heat Pump | YORK | HH860E2S11 | ADP |  | CV602C*A+TXV | TM9E080C16MP12 | 44500 |  |  | 18 | 8.5 | 43500 |  |  | 34000 | 78.16% | 2 | Both | 927.5 | 3.71 | HRCU-A-CB (Split System: Heat Pump with Remote Outdoor Unit-Air-Source) | N/A
214569598 | Central Heat Pump | CARRIER | 25VNA436A*031* |  |  | CAP**6121AL*+UI | 59CU5B080C21**20 | 34800 |  |  | 19.5 | 9 | 35800 |  |  | 25200 | 70.39% | 2.02 | Both | 725 | 2.9 | HRCU-A-CB (Split System: Heat Pump with Remote Outdoor Unit-Air-Source) | No
214776933 | Central Heat Pump | YORK | HH836E2S11 | ADP |  | CV361B*C+TXV+AEF48BXP* |  | 32200 |  |  | 19 | 8.65 | 29200 |  |  | 24800 | 84.93% | 1.94 | Both | 670 | 2.68 | HRCU-A-CB (Split System: Heat Pump with Remote Outdoor Unit-Air-Source) | N/A
214389302 | Central Heat Pump | CARRIER | 25VNA436A*031* |  |  | CNPV*4824AL*+UI | 58TN*B090C21**20 | 34000 |  |  | 19.5 | 9.5 | 36600 |  |  | 26000 | 71.04% | 2.04 | Both | 707.5 | 2.83 | HRCU-A-CB (Split System: Heat Pump with Remote Outdoor Unit-Air-Source) | No
214776305 | Central Heat Pump | YORK | HH824E2S11 | ADP |  | CH360**C+TXV | TL8E060A12UH11 | 22200 |  |  | 17 | 8.65 | 21200 |  |  | 17500 | 82.55% | 1.94 | Both | 462.5 | 1.85 | HRCU-A-CB (Split System: Heat Pump with Remote Outdoor Unit-Air-Source) | N/A
214776322 | Central Heat Pump | YORK | HH824E2S11 | ADP |  | CH240A*C+TXV | TM9E040A10MP12 | 22400 |  |  | 16 | 8.7 | 21200 |  |  | 17700 | 83.49% | 1.94 | Both | 467.5 | 1.87 | HRCU-A-CB (Split System: Heat Pump with Remote Outdoor Unit-Air-Source) | N/A
210472854 | Central Heat Pump | HEIL | HVH825GKA3* |  |  | EA*4X42L21A*+WALLCON | *80CSU0601716A* | 23800 |  |  | 16.5 | 8.1 | 21400 |  |  | 16600 | 77.57% | 1.96 | Both | 495 | 1.98 | HRCU-A-CB (Split System: Heat Pump with Remote Outdoor Unit-Air-Source) | N/A
211260393 | Central Heat Pump | DAY & NIGHT | DLCURAH18ABK |  |  | EA*4X24L17A* | *80VTL0451412A* | 17600 |  |  | 16.5 | 8.5 | 18500 |  |  | 19100 | 103.2% | 2.3 | Both | 367.5 | 1.47 | HRCU-A-CB (Split System: Heat Pump with Remote Outdoor Unit-Air-Source) | N/A
211260311 | Central Heat Pump | DAY & NIGHT | DLCURAH18ABK |  |  | EA*4X24L17A* | *96VSN0801716A* | 17400 |  |  | 16 | 8.5 | 18300 |  |  | 19200 | 104.9% | 2.3 | Both | 362.5 | 1.45 | HRCU-A-CB (Split System: Heat Pump with Remote Outdoor Unit-Air-Source) | N/A
211261767 | Central Heat Pump | DAY & NIGHT | DLCURAH18ABK |  |  | EA*4X30L17A* | *80VTL0451412A* | 17800 |  |  | 16.5 | 8.5 | 18300 |  |  | 18500 | 101.1% | 2.22 | Both | 370 | 1.48 | HRCU-A-CB (Split System: Heat Pump with Remote Outdoor Unit-Air-Source) | N/A
211260460 | Central Heat Pump | DAY & NIGHT | DLCURAH18ABK |  |  | EA*4X24L17A* | *95ESN0401712A* | 17300 |  |  | 15.5 | 8.5 | 18300 |  |  | 19300 | 105.5% | 2.3 | Both | 360 | 1.44 | HRCU-A-CB (Split System: Heat Pump with Remote Outdoor Unit-Air-Source) | N/A
211261831 | Central Heat Pump | DAY & NIGHT | DLCURAH18ABK |  |  | EA*4X30L17A* | *80VTL0701716A* | 17500 |  |  | 16.5 | 8.5 | 17900 |  |  | 18600 | 103.9% | 2.24 | Both | 365 | 1.46 | HRCU-A-CB (Split System: Heat Pump with Remote Outdoor Unit-Air-Source) | N/A
213075932 | Central Heat Pump | TEMPSTAR | DLCURAH36ABK |  |  | EA*4X43L21A* | *95MSU1002120A* | 36400 |  |  | 16 | 8.5 | 38000 |  |  | 34800 | 91.58% | 2.06 | Both | 757.5 | 3.03 | HRCU-A-CB (Split System: Heat Pump with Remote Outdoor Unit-Air-Source) | N/A
214385472 | Central Heat Pump | COMFORTMAKER | CVH837GKA2* | ADP |  | H,YE35936 | *80CSU0401712A* | 31800 |  |  | 17 | 8.1 | 31400 |  |  | 24400 | 77.71% | 1.96 | Both | 662.5 | 2.65 | HRCU-A-CB (Split System: Heat Pump with Remote Outdoor Unit-Air-Source) | N/A
211749911 | Central Heat Pump | GREE | FLEXX60HP230V1AO | ADP |  | HE51960+TD |  | 50500 |  |  | 15.2 | 8.45 | 51000 |  |  | 36800 | 72.16% | 1.78 | Both | 1052.5 | 4.21 | HRCU-A-C (Split System: Heat Pump with Remote Outdoor Unit with No Indoor Fan --Air Source) | N/A
211227732 | Central Heat Pump | DAY & NIGHT | DLCURAH36ABK |  |  | EA*4X42L21A* | OMV098J12* | 35000 |  |  | 15.2 | 8.1 | 38500 |  |  | 35200 | 91.43% | 1.86 | Both | 730 | 2.92 | HRCU-A-CB (Split System: Heat Pump with Remote Outdoor Unit-Air-Source) | N/A
213785717 | Central Heat Pump | BRYANT HEATING AND COOLING SYSTEMS | 284ANV036*0**B* |  |  | CSPH*4812AL*+UI | 987MC42080C17*** | 33400 |  |  | 18.5 | 8.5 | 36800 |  |  | 27800 | 75.54% | 2.04 | Both | 695 | 2.78 | HRCU-A-CB (Split System: Heat Pump with Remote Outdoor Unit-Air-Source) | N/A
214569430 | Central Heat Pump | CARRIER | 25VNA448A*031* |  |  | CAP**6024AL*+UI | 59TN6C080C21**20 | 44500 |  |  | 21.5 | 10 | 45500 |  |  | 36200 | 79.56% | 2.36 | Both | 927.5 | 3.71 | HRCU-A-CB (Split System: Heat Pump with Remote Outdoor Unit-Air-Source) | Both
214569432 | Central Heat Pump | CARRIER | 25VNA448A*031* |  |  | CAP**6121AL*+UI | 58TN*B070C21**20 | 45000 |  |  | 21 | 10 | 46000 |  |  | 36600 | 79.57% | 2.34 | Both | 937.5 | 3.75 | HRCU-A-CB (Split System: Heat Pump with Remote Outdoor Unit-Air-Source) | N/A
214569448 | Central Heat Pump | CARRIER | 25VNA448A*031* |  |  | CAP**6124AL*+UI | 59CU5B100C21**22 | 45500 |  |  | 21.5 | 10 | 46000 |  |  | 36200 | 78.7% | 2.38 | Both | 947.5 | 3.79 | HRCU-A-CB (Split System: Heat Pump with Remote Outdoor Unit-Air-Source) | Both
213785741 | Central Heat Pump | BRYANT HEATING AND COOLING SYSTEMS | 284ANV036*0**B* |  |  | CSPH*6012AL*+UI | 88*TB60110C21*** | 34000 |  |  | 19.5 | 8.5 | 36000 |  |  | 27000 | 75% | 2.04 | Both | 707.5 | 2.83 | HRCU-A-CB (Split System: Heat Pump with Remote Outdoor Unit-Air-Source) | Both
213770786 | Central Heat Pump | BRYANT HEATING AND COOLING SYSTEMS | 288BNV025*0**B* |  |  | CAP**3017AL*+UI | 986TD42060C17*** | 23400 |  |  | 16 | 8.1 | 21600 |  |  | 16800 | 77.78% | 1.9 | Both | 487.5 | 1.95 | HRCU-A-CB (Split System: Heat Pump with Remote Outdoor Unit-Air-Source) | N/A
214776630 | Central Heat Pump | YORK | HH860E2S11 | ADP |  | CX601C*35+TXV | TMLE080C20MP11 | 53500 |  |  | 19 | 8.5 | 53000 |  |  | 39500 | 74.53% | 2 | Both | 1115 | 4.46 | HRCU-A-CB (Split System: Heat Pump with Remote Outdoor Unit-Air-Source) | N/A
214776457 | Central Heat Pump | YORK | HH860E2S11 | ADP |  | CV609**A+TXV | TL9E080C16UH11 | 44500 |  |  | 18 | 8.5 | 44000 |  |  | 34000 | 77.27% | 2 | Both | 927.5 | 3.71 | HRCU-A-CB (Split System: Heat Pump with Remote Outdoor Unit-Air-Source) | N/A
214776472 | Central Heat Pump | YORK | HH860E2S11 | ADP |  | CH480C*C+TXV | TM9E080C16MP12 | 43500 |  |  | 17 | 8.3 | 43500 |  |  | 34000 | 78.16% | 1.96 | Both | 907.5 | 3.63 | HRCU-A-CB (Split System: Heat Pump with Remote Outdoor Unit-Air-Source) | N/A
214776488 | Central Heat Pump | YORK | HH860E2S11 | ADP |  | CV609**A+TXV | TM9E080C16MP12 | 44500 |  |  | 18 | 8.5 | 43500 |  |  | 34000 | 78.16% | 2 | Both | 927.5 | 3.71 | HRCU-A-CB (Split System: Heat Pump with Remote Outdoor Unit-Air-Source) | N/A
214776561 | Central Heat Pump | YORK | HH860E2S11 | ADP |  | CV607**C+TXV | TM9V080C16MP12 | 43500 |  |  | 18 | 8.5 | 42000 |  |  | 33000 | 78.57% | 2 | Both | 907.5 | 3.63 | HRCU-A-CB (Split System: Heat Pump with Remote Outdoor Unit-Air-Source) | N/A
214776570 | Central Heat Pump | YORK | HH860E2S11 | ADP |  | CV482**C+TXV | TM9V100C16MP12 | 43000 |  |  | 17 | 8.4 | 42000 |  |  | 32800 | 78.1% | 1.98 | Both | 895 | 3.58 | HRCU-A-CB (Split System: Heat Pump with Remote Outdoor Unit-Air-Source) | N/A
214776511 | Central Heat Pump | YORK | HH860E2S11 | ADP |  | CX601C*35+TXV | TM9E100C16MP12 | 44500 |  |  | 18 | 8.5 | 44000 |  |  | 34000 | 77.27% | 2 | Both | 927.5 | 3.71 | HRCU-A-CB (Split System: Heat Pump with Remote Outdoor Unit-Air-Source) | N/A
214776523 | Central Heat Pump | YORK | HH860E2S11 | ADP |  | CV600**C+TXV | TM9E100C20MP12 | 52000 |  |  | 18 | 8.3 | 53000 |  |  | 39500 | 74.53% | 1.96 | Both | 1082.5 | 4.33 | HRCU-A-CB (Split System: Heat Pump with Remote Outdoor Unit-Air-Source) | N/A
214776572 | Central Heat Pump | YORK | HH860E2S11 | ADP |  | CV601**C+TXV | TM9V100C16MP12 | 43500 |  |  | 17 | 8.5 | 42000 |  |  | 32800 | 78.1% | 2 | Both | 907.5 | 3.63 | HRCU-A-CB (Split System: Heat Pump with Remote Outdoor Unit-Air-Source) | N/A
214776505 | Central Heat Pump | YORK | HH860E2S11 | ADP |  | CH600C*C+TXV | TM9E100C16MP12 | 44000 |  |  | 17 | 8.45 | 44000 |  |  | 34000 | 77.27% | 1.98 | Both | 917.5 | 3.67 | HRCU-A-CB (Split System: Heat Pump with Remote Outdoor Unit-Air-Source) | N/A
214776507 | Central Heat Pump | YORK | HH860E2S11 | ADP |  | CH600D*C+TXV | TM9E100C16MP12 | 44000 |  |  | 17 | 8.4 | 44000 |  |  | 34000 | 77.27% | 1.98 | Both | 917.5 | 3.67 | HRCU-A-CB (Split System: Heat Pump with Remote Outdoor Unit-Air-Source) | N/A
214776605 | Central Heat Pump | YORK | HH860E2S11 | ADP |  | CH602**A+TXV | TM9V120D20MP12 | 53000 |  |  | 19 | 8.5 | 53000 |  |  | 39000 | 73.58% | 2 | Both | 1105 | 4.42 | HRCU-A-CB (Split System: Heat Pump with Remote Outdoor Unit-Air-Source) | N/A
214776606 | Central Heat Pump | YORK | HH860E2S11 | ADP |  | CV602D*A+TXV | TM9V120D20MP12 | 53000 |  |  | 19 | 8.5 | 52500 |  |  | 39000 | 74.29% | 2 | Both | 1105 | 4.42 | HRCU-A-CB (Split System: Heat Pump with Remote Outdoor Unit-Air-Source) | N/A
214776656 | Central Heat Pump | YORK | HH860E2S11 | ADP |  | CV609**A+TXV | TMLE100C16MP11 | 44500 |  |  | 18 | 8.5 | 43500 |  |  | 33800 | 77.7% | 2 | Both | 927.5 | 3.71 | HRCU-A-CB (Split System: Heat Pump with Remote Outdoor Unit-Air-Source) | N/A
212986200 | Central Heat Pump | BRYANT HEATING AND COOLING SYSTEMS | 38MURAQ24AB3* |  |  | CAP**3717AL* | 916SA30040M14*** | 24000 |  |  | 16 | 8.1 | 25200 |  |  | 22200 | 88.1% | 1.84 | Both | 500 | 2 | HRCU-A-CB (Split System: Heat Pump with Remote Outdoor Unit-Air-Source) | N/A
212975354 | Central Heat Pump | BRYANT HEATING AND COOLING SYSTEMS | 38MURAQ24AB3* |  |  | CNPV*3617AL* | 926TC36040V17*** | 23200 |  |  | 16 | 8.1 | 26200 |  |  | 24800 | 94.66% | 2.06 | Both | 482.5 | 1.93 | HRCU-A-CB (Split System: Heat Pump with Remote Outdoor Unit-Air-Source) | N/A
212985348 | Central Heat Pump | BRYANT HEATING AND COOLING SYSTEMS | 38MURAQ24AB3* |  |  | CAP**3721AL* | 912SE60100M21*** | 24200 |  |  | 17.5 | 8.5 | 25200 |  |  | 21600 | 85.71% | 1.82 | Both | 505 | 2.02 | HRCU-A-CB (Split System: Heat Pump with Remote Outdoor Unit-Air-Source) | N/A
211260487 | Central Heat Pump | DAY & NIGHT | DLCURAH18ABK |  |  | EA*4X24L17A* | *96VTN0401410A* | 17400 |  |  | 16 | 8.5 | 18300 |  |  | 19200 | 104.9% | 2.3 | Both | 362.5 | 1.45 | HRCU-A-CB (Split System: Heat Pump with Remote Outdoor Unit-Air-Source) | N/A
212971996 | Central Heat Pump | BRYANT HEATING AND COOLING SYSTEMS | 38MURAQ24AB3* |  |  | CAP**3717AL* | 82*TB48090V17*** | 24200 |  |  | 17 | 8.5 | 25200 |  |  | 22000 | 87.3% | 1.84 | Both | 505 | 2.02 | HRCU-A-CB (Split System: Heat Pump with Remote Outdoor Unit-Air-Source) | N/A
213781986 | Central Heat Pump | BRYANT HEATING AND COOLING SYSTEMS | 288BNV037*0**B* |  |  | CSPH*4212AL*+UI | 987MC66100C21*** | 32600 |  |  | 16.5 | 8.1 | 33000 |  |  | 24800 | 75.15% | 1.96 | Both | 680 | 2.72 | HRCU-A-CB (Split System: Heat Pump with Remote Outdoor Unit-Air-Source) | N/A
213781786 | Central Heat Pump | BRYANT HEATING AND COOLING SYSTEMS | 288BNV037*0**B* |  |  | CSPH*3612AL*+UI | 88*TB66135C24*** | 32200 |  |  | 16.5 | 8.1 | 32800 |  |  | 24600 | 75% | 1.94 | Both | 670 | 2.68 | HRCU-A-CB (Split System: Heat Pump with Remote Outdoor Unit-Air-Source) | N/A
213782036 | Central Heat Pump | BRYANT HEATING AND COOLING SYSTEMS | 288BNV037*0**B* |  |  | CSPH*4212AL*+UI | 986TD66120C24*** | 32600 |  |  | 17 | 8.1 | 33000 |  |  | 24800 | 75.15% | 1.96 | Both | 680 | 2.72 | HRCU-A-CB (Split System: Heat Pump with Remote Outdoor Unit-Air-Source) | N/A
213780986 | Central Heat Pump | BRYANT HEATING AND COOLING SYSTEMS | 288BNV037*0**B* |  |  | CAP**4221AL*+UI | 88*TB48090C17*** | 31800 |  |  | 17.5 | 8.1 | 33000 |  |  | 24400 | 73.94% | 1.9 | Both | 662.5 | 2.65 | HRCU-A-CB (Split System: Heat Pump with Remote Outdoor Unit-Air-Source) | N/A
213772716 | Central Heat Pump | BRYANT HEATING AND COOLING SYSTEMS | 288BNV025*0**C* |  |  | CAP**2517AL*+UI | 88*TB36045C17*** | 24200 |  |  | 16.5 | 8.1 | 21400 |  |  | 16800 | 78.5% | 2 | Both | 505 | 2.02 | HRCU-A-CB (Split System: Heat Pump with Remote Outdoor Unit-Air-Source) | N/A
206133775 | Central Heat Pump | TEMPSTAR | TVH825GKA2* |  |  | EA*4X36L21A*+WALLCON | *95CSU0601716A* | 23600 |  |  | 16.5 | 8.1 | 21600 |  |  | 16700 | 77.31% | 1.92 | Both | 492.5 | 1.97 | HRCU-A-CB (Split System: Heat Pump with Remote Outdoor Unit-Air-Source) | N/A
206765037 | Central Heat Pump | CARRIER | 25VNA837A*031* |  |  | CNPV*4824AL*+UI | 59MN7B120C24**22 | 32400 |  |  | 17.5 | 8.1 | 33000 |  |  | 24800 | 75.15% | 1.96 | Both | 675 | 2.7 | HRCU-A-CB (Split System: Heat Pump with Remote Outdoor Unit-Air-Source) | N/A
206765062 | Central Heat Pump | CARRIER | 25VNA837A*031* |  |  | CSPH*4212AL*+UI | 58TN*A070C17**16 | 32400 |  |  | 16.5 | 8.1 | 33200 |  |  | 25000 | 75.3% | 1.94 | Both | 675 | 2.7 | HRCU-A-CB (Split System: Heat Pump with Remote Outdoor Unit-Air-Source) | N/A
212988318 | Central Heat Pump | BRYANT HEATING AND COOLING SYSTEMS | 38MURAQ36AB3* |  |  | CAP**4824AL* | 916SA66120M24*** | 35600 |  |  | 16.5 | 8.5 | 37800 |  |  | 34600 | 91.53% | 2.02 | Both | 742.5 | 2.97 | HRCU-A-CB (Split System: Heat Pump with Remote Outdoor Unit-Air-Source) | N/A
213881428 | Central Heat Pump | CARRIER | 38MURAQ36AB3* | ADP |  | V,C36H175P139 | 58TP*B070V17**16 | 34800 |  |  | 16 | 8.1 | 36800 |  |  | 34600 | 94.02% | 1.86 | Both | 725 | 2.9 | HRCU-A-CB (Split System: Heat Pump with Remote Outdoor Unit-Air-Source) | N/A
211228342 | Central Heat Pump | BRYANT HEATING AND COOLING SYSTEMS | 38MURAQ36AB3* |  |  | CAP**4321AL* | 83*SA48060E17*** | 37200 |  |  | 16 | 8.5 | 38500 |  |  | 34800 | 90.39% | 2.12 | Both | 775 | 3.1 | HRCU-A-CB (Split System: Heat Pump with Remote Outdoor Unit-Air-Source) | N/A
211244451 | Central Heat Pump | DAY & NIGHT | DLCURAH24ABK |  |  | EN(A,D)4X30L17** | *96VSN0401712A* | 23400 |  |  | 16 | 8.1 | 25800 |  |  | 24000 | 93.02% | 1.98 | Both | 487.5 | 1.95 | HRCU-A-CB (Split System: Heat Pump with Remote Outdoor Unit-Air-Source) | N/A
211242980 | Central Heat Pump | DAY & NIGHT | DLCURAH24ABK |  |  | EA*4X37L17A* | *96VTN0401410A* | 24200 |  |  | 16 | 8.5 | 25600 |  |  | 21800 | 85.16% | 1.8 | Both | 505 | 2.02 | HRCU-A-CB (Split System: Heat Pump with Remote Outdoor Unit-Air-Source) | N/A
211241744 | Central Heat Pump | DAY & NIGHT | DLCURAH24ABK |  |  | EA*4X30L17A* | *92ESN0401410A* | 24000 |  |  | 15.2 | 8.5 | 26600 |  |  | 23000 | 86.47% | 1.86 | Both | 500 | 2 | HRCU-A-CB (Split System: Heat Pump with Remote Outdoor Unit-Air-Source) | N/A
211245103 | Central Heat Pump | DAY & NIGHT | DLCURAH24ABK |  |  | EN(A,D,W)4X36L17** | *96VTN0601714A* | 24000 |  |  | 16.5 | 8.1 | 26200 |  |  | 23200 | 88.55% | 1.92 | Both | 500 | 2 | HRCU-A-CB (Split System: Heat Pump with Remote Outdoor Unit-Air-Source) | N/A
211244559 | Central Heat Pump | DAY & NIGHT | DLCURAH24ABK |  |  | EN(A,D)4X30L17** | *80VTL0451412A* | 24200 |  |  | 16.5 | 8.1 | 26200 |  |  | 22800 | 87.02% | 1.88 | Both | 505 | 2.02 | HRCU-A-CB (Split System: Heat Pump with Remote Outdoor Unit-Air-Source) | N/A
211244625 | Central Heat Pump | DAY & NIGHT | DLCURAH24ABK |  |  | EN(A,D)4X30L17** | *95ESN0601412A* | 24400 |  |  | 15.5 | 8.1 | 26600 |  |  | 22600 | 84.96% | 1.86 | Both | 507.5 | 2.03 | HRCU-A-CB (Split System: Heat Pump with Remote Outdoor Unit-Air-Source) | N/A
212988225 | Central Heat Pump | BRYANT HEATING AND COOLING SYSTEMS | 38MURAQ36AB3* |  |  | CAP**4824AL* | 916SA66100M21*** | 35800 |  |  | 16.5 | 8.5 | 37800 |  |  | 34600 | 91.53% | 2.06 | Both | 745 | 2.98 | HRCU-A-CB (Split System: Heat Pump with Remote Outdoor Unit-Air-Source) | N/A
211228375 | Central Heat Pump | BRYANT HEATING AND COOLING SYSTEMS | 38MURAQ36AB3* |  |  | CAP**4321AL* | 82*TA48070V17*** | 36200 |  |  | 16 | 8.5 | 38500 |  |  | 34800 | 90.39% | 2.08 | Both | 755 | 3.02 | HRCU-A-CB (Split System: Heat Pump with Remote Outdoor Unit-Air-Source) | N/A
211227122 | Central Heat Pump | BRYANT HEATING AND COOLING SYSTEMS | 38MURAQ36AB3* |  |  | CAP**3721AL* | 926SA60100V21*** | 36400 |  |  | 16 | 8.5 | 38500 |  |  | 34800 | 90.39% | 2.08 | Both | 757.5 | 3.03 | HRCU-A-CB (Split System: Heat Pump with Remote Outdoor Unit-Air-Source) | N/A
211749905 | Central Heat Pump | GREE | GUD60W/A-D(U) | ADP |  | HE49960+TD |  | 50500 |  |  | 15.2 | 8.35 | 51000 |  |  | 36800 | 72.16% | 1.78 | Both | 1052.5 | 4.21 | HRCU-A-C (Split System: Heat Pump with Remote Outdoor Unit with No Indoor Fan --Air Source) | N/A
214080893 | Central Heat Pump | ARMSTRONG AIR | 4SHP18LX136P | ADP |  | H,A,DP15936 | A97DSMV070B12 | 23600 |  |  | 19 | 8.5 | 22400 |  |  | 16100 | 71.88% | 2.18 | Both | 492.5 | 1.97 | HRCU-A-CB (Split System: Heat Pump with Remote Outdoor Unit-Air-Source) | N/A
214776351 | Central Heat Pump | YORK | HH824E2S11 | ADP |  | CH360B*C+TXV | TM9V060B12MP12 | 22200 |  |  | 17 | 8.65 | 21200 |  |  | 17200 | 81.13% | 1.94 | Both | 462.5 | 1.85 | HRCU-A-CB (Split System: Heat Pump with Remote Outdoor Unit-Air-Source) | N/A
214776367 | Central Heat Pump | YORK | HH824E2S11 | ADP |  | CH368A*C+TXV | TMLE060A12MP11 | 22800 |  |  | 17 | 8.9 | 21400 |  |  | 17500 | 81.78% | 1.98 | Both | 475 | 1.9 | HRCU-A-CB (Split System: Heat Pump with Remote Outdoor Unit-Air-Source) | N/A
214776301 | Central Heat Pump | YORK | HH824E2S11 | ADP |  | CV360**C+TXV | TL8E060A12UH11 | 21800 |  |  | 17 | 8.45 | 21200 |  |  | 17500 | 82.55% | 1.9 | Both | 455 | 1.82 | HRCU-A-CB (Split System: Heat Pump with Remote Outdoor Unit-Air-Source) | N/A
211712775 | Central Heat Pump | COMFORTMAKER | DLCURAH30ABK |  |  | EA*4X42L24A* | *96VTN0802120A* | 29600 |  |  | 15.2 | 8.1 | 33600 |  |  | 27400 | 81.55% | 1.78 | Both | 617.5 | 2.47 | HRCU-A-CB (Split System: Heat Pump with Remote Outdoor Unit-Air-Source) | N/A
214776339 | Central Heat Pump | YORK | HH824E2S11 | ADP |  | CV363**C+TXV | TM9E060B12MP12 | 23000 |  |  | 17 | 9 | 21400 |  |  | 17900 | 83.64% | 2 | Both | 480 | 1.92 | HRCU-A-CB (Split System: Heat Pump with Remote Outdoor Unit-Air-Source) | N/A
214776355 | Central Heat Pump | YORK | HH824E2S11 | ADP |  | CH240A*C+TXV | TMLE040A12MP11 | 22400 |  |  | 16 | 8.7 | 20800 |  |  | 16800 | 80.77% | 1.94 | Both | 467.5 | 1.87 | HRCU-A-CB (Split System: Heat Pump with Remote Outdoor Unit-Air-Source) | N/A
214776657 | Central Heat Pump | YORK | HH860E2S11 | ADP |  | CH600C*C+TXV | TMLE100C20MP11 | 52500 |  |  | 18 | 8.3 | 53000 |  |  | 39500 | 74.53% | 1.96 | Both | 1095 | 4.38 | HRCU-A-CB (Split System: Heat Pump with Remote Outdoor Unit-Air-Source) | N/A
214776453 | Central Heat Pump | YORK | HH860E2S11 | ADP |  | CV603**A+TXV | TL9E080C16UH11 | 44500 |  |  | 18 | 8.5 | 44000 |  |  | 34000 | 77.27% | 2 | Both | 927.5 | 3.71 | HRCU-A-CB (Split System: Heat Pump with Remote Outdoor Unit-Air-Source) | N/A
214776658 | Central Heat Pump | YORK | HH860E2S11 | ADP |  | CH604**C+TXV | TMLE100C20MP11 | 53500 |  |  | 19 | 8.5 | 53000 |  |  | 39500 | 74.53% | 2 | Both | 1115 | 4.46 | HRCU-A-CB (Split System: Heat Pump with Remote Outdoor Unit-Air-Source) | N/A
205751217 | Central Heat Pump | TEMPSTAR | TVH837GKA** |  |  | EA*4X43L21A*+WALLCON | *96CTN1002122A* | 33000 |  |  | 17.5 | 8.5 | 33000 |  |  | 25200 | 76.36% | 2 | Both | 687.5 | 2.75 | HRCU-A-CB (Split System: Heat Pump with Remote Outdoor Unit-Air-Source) | No
211377801 | Central Heat Pump | YORK | HMH72B341 |  |  | XAFB30CXXN1+TXV | YP9C060B12MP13 | 32600 |  |  | 17 | 8.1 | 33600 |  |  | 23600 | 70.24% | 2.02 | Both | 680 | 2.72 | HRCU-A-CB (Split System: Heat Pump with Remote Outdoor Unit-Air-Source) | N/A
211377768 | Central Heat Pump | YORK | HMH72B341 |  |  | XAFB36DXXN1+TXV | TM9V060B12MP12 | 33800 |  |  | 17 | 8.5 | 33400 |  |  | 23800 | 71.26% | 2.04 | Both | 705 | 2.82 | HRCU-A-CB (Split System: Heat Pump with Remote Outdoor Unit-Air-Source) | N/A
214776939 | Central Heat Pump | YORK | HH836E2S11 | ADP |  | CX361B*35+TXV+AEF48BXP* |  | 34000 |  |  | 19 | 9 | 30800 |  |  | 24800 | 80.52% | 2.1 | Both | 707.5 | 2.83 | HRCU-A-CB (Split System: Heat Pump with Remote Outdoor Unit-Air-Source) | N/A
214776941 | Central Heat Pump | YORK | HH836E2S11 | ADP |  | CH368A*35+TXV+AEF36AXP* |  | 33400 |  |  | 18 | 8.45 | 29400 |  |  | 24600 | 83.67% | 1.98 | Both | 695 | 2.78 | HRCU-A-CB (Split System: Heat Pump with Remote Outdoor Unit-Air-Source) | N/A
214776623 | Central Heat Pump | YORK | HH860E2S11 | ADP |  | CV602D*A+TXV | TMLE080C16MP11 | 44500 |  |  | 18 | 8.5 | 43500 |  |  | 33800 | 77.7% | 2 | Both | 927.5 | 3.71 | HRCU-A-CB (Split System: Heat Pump with Remote Outdoor Unit-Air-Source) | N/A
214776848 | Central Heat Pump | YORK | HH860E2S11 | ADP |  | CH602**A+TXV | YPLC080C16MP13 | 43500 |  |  | 18 | 8.5 | 42000 |  |  | 32800 | 78.1% | 2 | Both | 907.5 | 3.63 | HRCU-A-CB (Split System: Heat Pump with Remote Outdoor Unit-Air-Source) | N/A
214776413 | Central Heat Pump | YORK | HH860E2S11 | ADP |  | CH604**C+TXV | TL8E080C16UH11 | 44500 |  |  | 18 | 8.5 | 43500 |  |  | 33800 | 77.7% | 2 | Both | 927.5 | 3.71 | HRCU-A-CB (Split System: Heat Pump with Remote Outdoor Unit-Air-Source) | N/A
214776466 | Central Heat Pump | YORK | HH860E2S11 | ADP |  | CV606**C+TXV | TL9E100C20UH11 | 52000 |  |  | 19 | 8.5 | 51500 |  |  | 38000 | 73.79% | 2 | Both | 1082.5 | 4.33 | HRCU-A-CB (Split System: Heat Pump with Remote Outdoor Unit-Air-Source) | N/A
214776516 | Central Heat Pump | YORK | HH860E2S11 | ADP |  | CV607**C+TXV | TM9E100C16MP12 | 44500 |  |  | 18 | 8.5 | 44000 |  |  | 34000 | 77.27% | 2 | Both | 927.5 | 3.71 | HRCU-A-CB (Split System: Heat Pump with Remote Outdoor Unit-Air-Source) | N/A
214776549 | Central Heat Pump | YORK | HH860E2S11 | ADP |  | CV481**C+TXV | TM9V080C16MP12 | 42500 |  |  | 17 | 8.3 | 42000 |  |  | 33000 | 78.57% | 1.96 | Both | 885 | 3.54 | HRCU-A-CB (Split System: Heat Pump with Remote Outdoor Unit-Air-Source) | N/A
214776581 | Central Heat Pump | YORK | HH860E2S11 | ADP |  | CV609**A+TXV | TM9V100C16MP12 | 43500 |  |  | 18 | 8.5 | 42000 |  |  | 32800 | 78.1% | 2 | Both | 907.5 | 3.63 | HRCU-A-CB (Split System: Heat Pump with Remote Outdoor Unit-Air-Source) | N/A
214776582 | Central Heat Pump | YORK | HH860E2S11 | ADP |  | CH600C*C+TXV | TM9V100C20MP12 | 51000 |  |  | 18 | 8.3 | 51500 |  |  | 38000 | 73.79% | 1.96 | Both | 1062.5 | 4.25 | HRCU-A-CB (Split System: Heat Pump with Remote Outdoor Unit-Air-Source) | N/A
214776478 | Central Heat Pump | YORK | HH860E2S11 | ADP |  | CV600**C+TXV | TM9E080C16MP12 | 44000 |  |  | 17 | 8.4 | 43500 |  |  | 34000 | 78.16% | 1.98 | Both | 917.5 | 3.67 | HRCU-A-CB (Split System: Heat Pump with Remote Outdoor Unit-Air-Source) | N/A
214776576 | Central Heat Pump | YORK | HH860E2S11 | ADP |  | CV606**C+TXV | TM9V100C16MP12 | 43500 |  |  | 18 | 8.5 | 42000 |  |  | 32800 | 78.1% | 2 | Both | 907.5 | 3.63 | HRCU-A-CB (Split System: Heat Pump with Remote Outdoor Unit-Air-Source) | N/A
214776594 | Central Heat Pump | YORK | HH860E2S11 | ADP |  | CV602D*A+TXV | TM9V100C20MP12 | 52000 |  |  | 19 | 8.5 | 51500 |  |  | 38000 | 73.79% | 2 | Both | 1082.5 | 4.33 | HRCU-A-CB (Split System: Heat Pump with Remote Outdoor Unit-Air-Source) | N/A
214606536 | Central Heat Pump | JOHNSON CONTROLS | HH860E2S11 |  |  | CTM60D5CGS1 |  | 44500 |  |  | 15.2 | 8.5 | 46000 |  |  | 34200 | 74.35% | 2 | Both | 927.5 | 3.71 | HRCU-A-C (Split System: Heat Pump with Remote Outdoor Unit with No Indoor Fan --Air Source) | N/A
214398046 | Central Heat Pump | JOHNSON CONTROLS | HH860E2S11 |  |  | CTM60C5CHS1 | TMLV120C20MP12 | 53000 |  |  | 19 | 8.5 | 54000 |  |  | 39000 | 72.22% | 2 | Both | 1105 | 4.42 | HRCU-A-CB (Split System: Heat Pump with Remote Outdoor Unit-Air-Source) | N/A
211260323 | Central Heat Pump | DAY & NIGHT | DLCURAH18ABK |  |  | EA*4X24L17A* | *95ESU0401712A* | 17600 |  |  | 16 | 8.5 | 18500 |  |  | 19100 | 103.2% | 2.3 | Both | 367.5 | 1.47 | HRCU-A-CB (Split System: Heat Pump with Remote Outdoor Unit-Air-Source) | N/A
211260409 | Central Heat Pump | DAY & NIGHT | DLCURAH18ABK |  |  | EA*4X24L17A* | *96VTN0401712A* | 17700 |  |  | 15.5 | 8.5 | 18700 |  |  | 19100 | 102.1% | 2.28 | Both | 370 | 1.48 | HRCU-A-CB (Split System: Heat Pump with Remote Outdoor Unit-Air-Source) | N/A
211260423 | Central Heat Pump | DAY & NIGHT | DLCURAH18ABK |  |  | EA*4X24L17A* | *96VTN0801716A* | 17400 |  |  | 16 | 8.5 | 18300 |  |  | 19200 | 104.9% | 2.3 | Both | 362.5 | 1.45 | HRCU-A-CB (Split System: Heat Pump with Remote Outdoor Unit-Air-Source) | N/A
212975343 | Central Heat Pump | BRYANT HEATING AND COOLING SYSTEMS | 38MURAQ24AB3* |  |  | CNPV*3017AL* | 926TC36040V17*** | 23200 |  |  | 16 | 8.1 | 26200 |  |  | 24800 | 94.66% | 2.06 | Both | 482.5 | 1.93 | HRCU-A-CB (Split System: Heat Pump with Remote Outdoor Unit-Air-Source) | N/A
211230713 | Central Heat Pump | DAY & NIGHT | DLCURAH36ABK |  |  | EN(A,D)4X48L24** | *96VSN1202422A* | 36000 |  |  | 16 | 8.1 | 38500 |  |  | 34800 | 90.39% | 2.02 | Both | 750 | 3 | HRCU-A-CB (Split System: Heat Pump with Remote Outdoor Unit-Air-Source) | N/A
211227655 | Central Heat Pump | DAY & NIGHT | DLCURAH36ABK |  |  | EA*4X42L21A* | *95ESU1002120A* | 35800 |  |  | 16 | 8.1 | 38500 |  |  | 35000 | 90.91% | 1.9 | Both | 745 | 2.98 | HRCU-A-CB (Split System: Heat Pump with Remote Outdoor Unit-Air-Source) | N/A
213079194 | Central Heat Pump | COMFORTMAKER | DLCURAH36ABK |  |  | EN(A,D)4X48L24** | *80MSU0601716A* | 35800 |  |  | 17 | 8.1 | 38000 |  |  | 34800 | 91.58% | 2 | Both | 745 | 2.98 | HRCU-A-CB (Split System: Heat Pump with Remote Outdoor Unit-Air-Source) | N/A
211377536 | Central Heat Pump | YORK | HMH72B341 |  |  | XAHC36DXXN1+TXV | TM9V080C16MP12 | 33400 |  |  | 17 | 8.1 | 33200 |  |  | 23400 | 70.48% | 2.04 | Both | 695 | 2.78 | HRCU-A-CB (Split System: Heat Pump with Remote Outdoor Unit-Air-Source) | N/A
211377652 | Central Heat Pump | YORK | HMH72B341 |  |  | XAFC30CXXN1+TXV | YP9C080B12MP13 | 32800 |  |  | 17 | 8.1 | 33600 |  |  | 23600 | 70.24% | 2.02 | Both | 682.5 | 2.73 | HRCU-A-CB (Split System: Heat Pump with Remote Outdoor Unit-Air-Source) | N/A
211377681 | Central Heat Pump | YORK | HMH72B341 |  |  | XAFB30CXXN1+TXV | TM9V080B12MP12 | 32800 |  |  | 17 | 8.1 | 33600 |  |  | 23600 | 70.24% | 2.02 | Both | 682.5 | 2.73 | HRCU-A-CB (Split System: Heat Pump with Remote Outdoor Unit-Air-Source) | N/A
211377684 | Central Heat Pump | YORK | HMH72B341 |  |  | XAFB30CXXN1+TXV | YP9C080B12MP13 | 32800 |  |  | 17 | 8.1 | 33600 |  |  | 23600 | 70.24% | 2.02 | Both | 682.5 | 2.73 | HRCU-A-CB (Split System: Heat Pump with Remote Outdoor Unit-Air-Source) | N/A
211377716 | Central Heat Pump | YORK | HMH72B341 |  |  | XAHC30CXXN1+TXV | TP9C060B12MP13 | 31800 |  |  | 16.5 | 8.1 | 33000 |  |  | 23200 | 70.3% | 1.96 | Both | 662.5 | 2.65 | HRCU-A-CB (Split System: Heat Pump with Remote Outdoor Unit-Air-Source) | N/A
211377707 | Central Heat Pump | YORK | HMH72B341 |  |  | XAHC36DBCN1 | TP9C060B12MP13 | 33200 |  |  | 17 | 8.1 | 33400 |  |  | 23800 | 71.26% | 2 | Both | 692.5 | 2.77 | HRCU-A-CB (Split System: Heat Pump with Remote Outdoor Unit-Air-Source) | N/A
214244035 | Central Heat Pump | CARRIER | 25VNA424A*031* |  |  | CNPV*3621AL*+UI | 59MN7C080C17**14 | 23200 |  |  | 20 | 10 | 26800 |  |  | 20000 | 74.63% | 2.38 | Both | 482.5 | 1.93 | HRCU-A-CB (Split System: Heat Pump with Remote Outdoor Unit-Air-Source) | No
214776857 | Central Heat Pump | YORK | HH860E2S11 | ADP |  | CV601**C+TXV | YPLC100C20MP13 | 52000 |  |  | 18 | 8.35 | 52000 |  |  | 38500 | 74.04% | 1.98 | Both | 1082.5 | 4.33 | HRCU-A-CB (Split System: Heat Pump with Remote Outdoor Unit-Air-Source) | N/A
214776872 | Central Heat Pump | YORK | HH860E2S11 | ADP |  | CH602**A+TXV | YPLC100C20MP13 | 53000 |  |  | 19 | 8.5 | 52000 |  |  | 38500 | 74.04% | 2 | Both | 1105 | 4.42 | HRCU-A-CB (Split System: Heat Pump with Remote Outdoor Unit-Air-Source) | N/A
214776421 | Central Heat Pump | YORK | HH860E2S11 | ADP |  | CV606**C+TXV | TL8E080C16UH11 | 44500 |  |  | 18 | 8.5 | 43500 |  |  | 33800 | 77.7% | 2 | Both | 927.5 | 3.71 | HRCU-A-CB (Split System: Heat Pump with Remote Outdoor Unit-Air-Source) | N/A
214776424 | Central Heat Pump | YORK | HH860E2S11 | ADP |  | CH602**A+TXV | TL8E080C16UH11 | 44500 |  |  | 18 | 8.5 | 43500 |  |  | 33800 | 77.7% | 2 | Both | 927.5 | 3.71 | HRCU-A-CB (Split System: Heat Pump with Remote Outdoor Unit-Air-Source) | N/A
214776596 | Central Heat Pump | YORK | HH860E2S11 | ADP |  | CH600C*C+TXV | TM9V120D20MP12 | 52000 |  |  | 18 | 8.3 | 52000 |  |  | 38500 | 74.04% | 1.96 | Both | 1082.5 | 4.33 | HRCU-A-CB (Split System: Heat Pump with Remote Outdoor Unit-Air-Source) | N/A
214776497 | Central Heat Pump | YORK | HH860E2S11 | ADP |  | CV606**C+TXV | TM9E080C20MP12 | 53500 |  |  | 19 | 8.5 | 53000 |  |  | 39500 | 74.53% | 2 | Both | 1115 | 4.46 | HRCU-A-CB (Split System: Heat Pump with Remote Outdoor Unit-Air-Source) | N/A
212984410 | Central Heat Pump | BRYANT HEATING AND COOLING SYSTEMS | 38MURAQ36AB3* |  |  | CAP**4821AL* | 912SE48080M17*** | 35800 |  |  | 16.5 | 8.5 | 37800 |  |  | 34600 | 91.53% | 2.02 | Both | 745 | 2.98 | HRCU-A-CB (Split System: Heat Pump with Remote Outdoor Unit-Air-Source) | N/A
211229270 | Central Heat Pump | BRYANT HEATING AND COOLING SYSTEMS | 38MURAQ36AB3* |  |  | CAP**4824AL* | 8(0,1)*SA60090E21*** | 36600 |  |  | 16 | 8.5 | 38500 |  |  | 34800 | 90.39% | 2.08 | Both | 762.5 | 3.05 | HRCU-A-CB (Split System: Heat Pump with Remote Outdoor Unit-Air-Source) | N/A
211228304 | Central Heat Pump | BRYANT HEATING AND COOLING SYSTEMS | 38MURAQ36AB3* |  |  | CAP**4321AL* | 82*SA48070V17*** | 36600 |  |  | 15.5 | 8.5 | 38500 |  |  | 34800 | 90.39% | 2.1 | Both | 762.5 | 3.05 | HRCU-A-CB (Split System: Heat Pump with Remote Outdoor Unit-Air-Source) | N/A
211245009 | Central Heat Pump | DAY & NIGHT | DLCURAH24ABK |  |  | EN(A,D,W)4X36L17** | *96VTN0401712A* | 23400 |  |  | 16 | 8.1 | 25800 |  |  | 24000 | 93.02% | 1.98 | Both | 487.5 | 1.95 | HRCU-A-CB (Split System: Heat Pump with Remote Outdoor Unit-Air-Source) | N/A
211241733 | Central Heat Pump | DAY & NIGHT | DLCURAH24ABK |  |  | EA*4X30L17A* | *95ESN0801716A* | 24600 |  |  | 15.5 | 8.5 | 27000 |  |  | 22400 | 82.96% | 1.82 | Both | 512.5 | 2.05 | HRCU-A-CB (Split System: Heat Pump with Remote Outdoor Unit-Air-Source) | N/A
211242958 | Central Heat Pump | DAY & NIGHT | DLCURAH24ABK |  |  | EA*4X37L17A* | *95ESN0401712A* | 24400 |  |  | 15.2 | 8.5 | 26000 |  |  | 21600 | 83.08% | 1.78 | Both | 507.5 | 2.03 | HRCU-A-CB (Split System: Heat Pump with Remote Outdoor Unit-Air-Source) | N/A
211244479 | Central Heat Pump | DAY & NIGHT | DLCURAH24ABK |  |  | EN(A,D)4X30L17** | *95ESU0401712A* | 23600 |  |  | 16.5 | 8.1 | 25800 |  |  | 23600 | 91.47% | 1.96 | Both | 492.5 | 1.97 | HRCU-A-CB (Split System: Heat Pump with Remote Outdoor Unit-Air-Source) | N/A
212986896 | Central Heat Pump | TEMPSTAR | DLCURAH24ABK |  |  | EA*4X30L14A* | *96MSN0601412A* | 23400 |  |  | 16.5 | 8.5 | 26400 |  |  | 24200 | 91.67% | 2 | Both | 487.5 | 1.95 | HRCU-A-CB (Split System: Heat Pump with Remote Outdoor Unit-Air-Source) | N/A
214385571 | Central Heat Pump | COMFORTMAKER | DLCURAH24ABK | ADP |  | H,YE35936 | *95MSU0401712A* | 23400 |  |  | 17 | 8.5 | 24400 |  |  | 24000 | 98.36% | 2.02 | Both | 487.5 | 1.95 | HRCU-A-CB (Split System: Heat Pump with Remote Outdoor Unit-Air-Source) | N/A
214777014 | Central Heat Pump | YORK | HH824E2S11 | ADP |  | CX360A*35+TXV+AEF36AXP* |  | 24000 |  |  | 19 | 9.4 | 22400 |  |  | 16600 | 74.11% | 2.08 | Both | 500 | 2 | HRCU-A-CB (Split System: Heat Pump with Remote Outdoor Unit-Air-Source) | N/A
214776329 | Central Heat Pump | YORK | HH824E2S11 | ADP |  | CH240A*C+TXV | TM9E060A10MP12 | 22400 |  |  | 16 | 8.7 | 21200 |  |  | 17700 | 83.49% | 1.94 | Both | 467.5 | 1.87 | HRCU-A-CB (Split System: Heat Pump with Remote Outdoor Unit-Air-Source) | N/A
214776347 | Central Heat Pump | YORK | HH824E2S11 | ADP |  | CH368A*C+TXV | TM9V040A10MP12 | 22800 |  |  | 16 | 8.9 | 21400 |  |  | 17100 | 79.91% | 1.98 | Both | 475 | 1.9 | HRCU-A-CB (Split System: Heat Pump with Remote Outdoor Unit-Air-Source) | N/A
214776379 | Central Heat Pump | YORK | HH824E2S11 | ADP |  | CH360**C+TXV | Y82E060A12LMPS1 | 22200 |  |  | 18 | 8.65 | 21200 |  |  | 17300 | 81.6% | 1.94 | Both | 462.5 | 1.85 | HRCU-A-CB (Split System: Heat Pump with Remote Outdoor Unit-Air-Source) | N/A
206133805 | Central Heat Pump | TEMPSTAR | TVH825GKA2* |  |  | EA*4X37L17A*+WALLCON | *95CSU0601716A* | 24200 |  |  | 16.5 | 8.1 | 21400 |  |  | 16800 | 78.5% | 1.98 | Both | 505 | 2.02 | HRCU-A-CB (Split System: Heat Pump with Remote Outdoor Unit-Air-Source) | N/A
214574458 | Central Heat Pump | CARRIER | 25VNA837A*031* |  |  | CNPV*3621AL*+UI | 59CU5B080C21**20 | 31400 |  |  | 16.5 | 8.1 | 33200 |  |  | 24200 | 72.89% | 1.82 | Both | 655 | 2.62 | HRCU-A-CB (Split System: Heat Pump with Remote Outdoor Unit-Air-Source) | N/A
205750710 | Central Heat Pump | TEMPSTAR | TVH825GKA2* |  |  | EA*4X37L21A*+WALLCON | *97CMN1002122A* | 24400 |  |  | 16.5 | 8.5 | 21200 |  |  | 16600 | 78.3% | 2.04 | Both | 507.5 | 2.03 | HRCU-A-CB (Split System: Heat Pump with Remote Outdoor Unit-Air-Source) | N/A
205750726 | Central Heat Pump | TEMPSTAR | TVH825GKA2* |  |  | EA*4X37L21A*+WALLCON | *96CTN1002122A* | 24400 |  |  | 16.5 | 8.5 | 21200 |  |  | 16600 | 78.3% | 2.04 | Both | 507.5 | 2.03 | HRCU-A-CB (Split System: Heat Pump with Remote Outdoor Unit-Air-Source) | N/A
206133333 | Central Heat Pump | TEMPSTAR | TVH825GKA2* |  |  | EA*4X25L17A*+WALLCON | *80CSU0601716A* | 24400 |  |  | 16.5 | 8.1 | 21200 |  |  | 16700 | 78.77% | 2.02 | Both | 507.5 | 2.03 | HRCU-A-CB (Split System: Heat Pump with Remote Outdoor Unit-Air-Source) | N/A
206133383 | Central Heat Pump | TEMPSTAR | TVH825GKA2* |  |  | EA*4X36L21A*+WALLCON | *80CSU0401712A* | 23600 |  |  | 17 | 8.1 | 21400 |  |  | 16600 | 77.57% | 1.94 | Both | 492.5 | 1.97 | HRCU-A-CB (Split System: Heat Pump with Remote Outdoor Unit-Air-Source) | N/A
214320251 | Central Heat Pump | RUUD | RD17AZ36AJ3N | ADP |  | PL36H175P389 | R951V0703A17M4S | 33200 |  |  | 18 | 8.1 | 32600 |  |  | 29200 | 89.57% | 1.9 | Both | 692.5 | 2.77 | HRCU-A-CB (Split System: Heat Pump with Remote Outdoor Unit-Air-Source) | N/A
214320253 | Central Heat Pump | RUUD | RD17AZ36AJ3N | ADP |  | PL36H175P389 | R962V0603A17M4S | 33200 |  |  | 18 | 8.1 | 32600 |  |  | 29400 | 90.18% | 1.9 | Both | 692.5 | 2.77 | HRCU-A-CB (Split System: Heat Pump with Remote Outdoor Unit-Air-Source) | N/A
214320239 | Central Heat Pump | RUUD | RD17AZ36AJ3N | ADP |  | PL36H175P389 | R802V0504A17UHS | 33200 |  |  | 18 | 8.1 | 32600 |  |  | 29400 | 90.18% | 1.9 | Both | 692.5 | 2.77 | HRCU-A-CB (Split System: Heat Pump with Remote Outdoor Unit-Air-Source) | N/A
214776499 | Central Heat Pump | YORK | HH860E2S11 | ADP |  | CV607**C+TXV | TM9E080C20MP12 | 53500 |  |  | 19 | 8.5 | 53000 |  |  | 39500 | 74.53% | 2 | Both | 1115 | 4.46 | HRCU-A-CB (Split System: Heat Pump with Remote Outdoor Unit-Air-Source) | N/A
214776613 | Central Heat Pump | YORK | HH860E2S11 | ADP |  | CV482**C+TXV | TMLE080C16MP11 | 44000 |  |  | 17 | 8.4 | 43500 |  |  | 33800 | 77.7% | 1.98 | Both | 917.5 | 3.67 | HRCU-A-CB (Split System: Heat Pump with Remote Outdoor Unit-Air-Source) | N/A
214776868 | Central Heat Pump | YORK | HH860E2S11 | ADP |  | CV603**A+TXV | YPLC100C20MP13 | 53000 |  |  | 19 | 8.5 | 52000 |  |  | 38500 | 74.04% | 2 | Both | 1105 | 4.42 | HRCU-A-CB (Split System: Heat Pump with Remote Outdoor Unit-Air-Source) | N/A
214776650 | Central Heat Pump | YORK | HH860E2S11 | ADP |  | CV605**C+TXV | TMLE100C16MP11 | 44500 |  |  | 18 | 8.5 | 43500 |  |  | 33800 | 77.7% | 2 | Both | 927.5 | 3.71 | HRCU-A-CB (Split System: Heat Pump with Remote Outdoor Unit-Air-Source) | N/A
211229913 | Central Heat Pump | DAY & NIGHT | DLCURAH36ABK |  |  | EN(A,D,W)4X48L21** | *80ES(N,L)0701712A* | 36200 |  |  | 15.5 | 8.1 | 38500 |  |  | 35000 | 90.91% | 2.02 | Both | 755 | 3.02 | HRCU-A-CB (Split System: Heat Pump with Remote Outdoor Unit-Air-Source) | N/A
211750036 | Central Heat Pump | GREE | FLEXX60HP230V1AO | ADP |  | *E51960+TD |  | 50500 |  |  | 15.2 | 8.45 | 51000 |  |  | 36800 | 72.16% | 1.78 | Both | 1052.5 | 4.21 | HRCU-A-C (Split System: Heat Pump with Remote Outdoor Unit with No Indoor Fan --Air Source) | N/A
214777198 | Central Heat Pump | YORK | HH860E2S11 | ADP |  | CV602C*A+TXV | TL8E100C20UH11 | 52000 |  |  | 19 | 8.5 | 51500 |  |  | 38000 | 73.79% | 2 | Both | 1082.5 | 4.33 | HRCU-A-CB (Split System: Heat Pump with Remote Outdoor Unit-Air-Source) | N/A
214776439 | Central Heat Pump | YORK | HH860E2S11 | ADP |  | CV602D*A+TXV | TL8E100C20UH11 | 52000 |  |  | 19 | 8.5 | 51500 |  |  | 38000 | 73.79% | 2 | Both | 1082.5 | 4.33 | HRCU-A-CB (Split System: Heat Pump with Remote Outdoor Unit-Air-Source) | N/A
214776440 | Central Heat Pump | YORK | HH860E2S11 | ADP |  | CV609**A+TXV | TL8E100C20UH11 | 52000 |  |  | 19 | 8.5 | 51500 |  |  | 38000 | 73.79% | 2 | Both | 1082.5 | 4.33 | HRCU-A-CB (Split System: Heat Pump with Remote Outdoor Unit-Air-Source) | N/A
214776441 | Central Heat Pump | YORK | HH860E2S11 | ADP |  | CH480C*C+TXV | TL9E080C16UH11 | 43500 |  |  | 17 | 8.3 | 44000 |  |  | 34000 | 77.27% | 1.96 | Both | 907.5 | 3.63 | HRCU-A-CB (Split System: Heat Pump with Remote Outdoor Unit-Air-Source) | N/A
214776489 | Central Heat Pump | YORK | HH860E2S11 | ADP |  | CH600C*C+TXV | TM9E080C20MP12 | 52500 |  |  | 18 | 8.3 | 53000 |  |  | 39500 | 74.53% | 1.96 | Both | 1095 | 4.38 | HRCU-A-CB (Split System: Heat Pump with Remote Outdoor Unit-Air-Source) | N/A
214776521 | Central Heat Pump | YORK | HH860E2S11 | ADP |  | CH604**C+TXV | TM9E100C20MP12 | 53500 |  |  | 19 | 8.5 | 53000 |  |  | 39500 | 74.53% | 2 | Both | 1115 | 4.46 | HRCU-A-CB (Split System: Heat Pump with Remote Outdoor Unit-Air-Source) | N/A
214776538 | Central Heat Pump | YORK | HH860E2S11 | ADP |  | CV601**C+TXV | TM9E120D20MP12 | 52000 |  |  | 18 | 8.35 | 52500 |  |  | 39000 | 74.29% | 1.98 | Both | 1082.5 | 4.33 | HRCU-A-CB (Split System: Heat Pump with Remote Outdoor Unit-Air-Source) | N/A
214061500 | Central Heat Pump | DUCANE | 4HP18V36P | ADP |  | A30VBA+TXV | 97G2DF070BE16 | 23400 |  |  | 17 | 8.35 | 22400 |  |  | 16300 | 72.77% | 2.12 | Both | 487.5 | 1.95 | HRCU-A-CB (Split System: Heat Pump with Remote Outdoor Unit-Air-Source) | N/A
214776926 | Central Heat Pump | YORK | HH824E2S11 | ADP |  | CV363A*C+TXV+AEF36AXP* |  | 24000 |  |  | 19 | 9.5 | 22400 |  |  | 16600 | 74.11% | 2.1 | Both | 500 | 2 | HRCU-A-CB (Split System: Heat Pump with Remote Outdoor Unit-Air-Source) | N/A
214776308 | Central Heat Pump | YORK | HH824E2S11 | ADP |  | CX360B*35+TXV | TL9E060B12UH11 | 23000 |  |  | 17 | 9 | 21400 |  |  | 17600 | 82.24% | 2 | Both | 480 | 1.92 | HRCU-A-CB (Split System: Heat Pump with Remote Outdoor Unit-Air-Source) | N/A
214776319 | Central Heat Pump | YORK | HH824E2S11 | ADP |  | CV363**C+TXV | TM9E026A08MP12 | 22400 |  |  | 16 | 8.8 | 21400 |  |  | 17200 | 80.37% | 1.96 | Both | 467.5 | 1.87 | HRCU-A-CB (Split System: Heat Pump with Remote Outdoor Unit-Air-Source) | N/A
214776344 | Central Heat Pump | YORK | HH824E2S11 | ADP |  | CX360A*35+TXV | TM9V040A10MP12 | 22200 |  |  | 16 | 8.65 | 21200 |  |  | 17100 | 80.66% | 1.94 | Both | 462.5 | 1.85 | HRCU-A-CB (Split System: Heat Pump with Remote Outdoor Unit-Air-Source) | N/A
214776360 | Central Heat Pump | YORK | HH824E2S11 | ADP |  | CH368A*C+TXV | TMLE040A12MP11 | 22800 |  |  | 16 | 8.9 | 21000 |  |  | 16800 | 80% | 1.98 | Both | 475 | 1.9 | HRCU-A-CB (Split System: Heat Pump with Remote Outdoor Unit-Air-Source) | N/A
214776312 | Central Heat Pump | YORK | HH824E2S11 | ADP |  | CV363**C+TXV | TL9E060B12UH11 | 23000 |  |  | 16.5 | 9 | 21400 |  |  | 17600 | 82.24% | 2 | Both | 480 | 1.92 | HRCU-A-CB (Split System: Heat Pump with Remote Outdoor Unit-Air-Source) | N/A
214776330 | Central Heat Pump | YORK | HH824E2S11 | ADP |  | CV240**C+TXV | TM9E060A10MP12 | 21800 |  |  | 16 | 8.5 | 21200 |  |  | 17700 | 83.49% | 1.9 | Both | 455 | 1.82 | HRCU-A-CB (Split System: Heat Pump with Remote Outdoor Unit-Air-Source) | N/A
214776348 | Central Heat Pump | YORK | HH824E2S11 | ADP |  | CX360B*35+TXV | TM9V060B12MP12 | 23000 |  |  | 17 | 9 | 21400 |  |  | 17600 | 82.24% | 2 | Both | 480 | 1.92 | HRCU-A-CB (Split System: Heat Pump with Remote Outdoor Unit-Air-Source) | N/A
214776362 | Central Heat Pump | YORK | HH824E2S11 | ADP |  | CH240A*C+TXV | TMLE060A12MP11 | 22400 |  |  | 17 | 8.7 | 21200 |  |  | 17500 | 82.55% | 1.94 | Both | 467.5 | 1.87 | HRCU-A-CB (Split System: Heat Pump with Remote Outdoor Unit-Air-Source) | N/A
214650626 | Central Heat Pump | JOHNSON CONTROLS | HH824E2S11 |  |  | CTU36B5XDS1+TXV | Z8ET080B12LMPS1 | 23000 |  |  | 19 | 9.5 | 23000 |  |  | 17900 | 77.83% | 2 | Both | 480 | 1.92 | HRCU-A-CB (Split System: Heat Pump with Remote Outdoor Unit-Air-Source) | N/A
214776376 | Central Heat Pump | YORK | HH824E2S11 | ADP |  | CH240A*C+TXV | Y82E060A12LMPS1 | 22400 |  |  | 18 | 8.7 | 21200 |  |  | 17300 | 81.6% | 1.94 | Both | 467.5 | 1.87 | HRCU-A-CB (Split System: Heat Pump with Remote Outdoor Unit-Air-Source) | N/A
214776378 | Central Heat Pump | YORK | HH824E2S11 | ADP |  | CX360A*35+TXV | Y82E060A12LMPS1 | 22200 |  |  | 18 | 8.65 | 21200 |  |  | 17300 | 81.6% | 1.94 | Both | 462.5 | 1.85 | HRCU-A-CB (Split System: Heat Pump with Remote Outdoor Unit-Air-Source) | N/A
214064202 | Central Heat Pump | CONCORD | 4HP18V36P | ADP |  | H,A,DG9J936 | 97G2DF070BE16 | 23800 |  |  | 18 | 8.5 | 22400 |  |  | 16300 | 72.77% | 2.16 | Both | 495 | 1.98 | HRCU-A-CB (Split System: Heat Pump with Remote Outdoor Unit-Air-Source) | N/A
214776924 | Central Heat Pump | YORK | HH824E2S11 | ADP |  | CV363B*C+TXV+AEF48BXP* |  | 24000 |  |  | 19 | 9.5 | 22400 |  |  | 16600 | 74.11% | 2.1 | Both | 500 | 2 | HRCU-A-CB (Split System: Heat Pump with Remote Outdoor Unit-Air-Source) | N/A
214776320 | Central Heat Pump | YORK | HH824E2S11 | ADP |  | CH368A*C+TXV | TM9E026A08MP12 | 22800 |  |  | 16 | 8.9 | 21400 |  |  | 17200 | 80.37% | 1.98 | Both | 475 | 1.9 | HRCU-A-CB (Split System: Heat Pump with Remote Outdoor Unit-Air-Source) | N/A
214776323 | Central Heat Pump | YORK | HH824E2S11 | ADP |  | CV240**C+TXV | TM9E040A10MP12 | 21800 |  |  | 16 | 8.5 | 21200 |  |  | 17700 | 83.49% | 1.9 | Both | 455 | 1.82 | HRCU-A-CB (Split System: Heat Pump with Remote Outdoor Unit-Air-Source) | N/A
214776324 | Central Heat Pump | YORK | HH824E2S11 | ADP |  | CX360A*35+TXV | TM9E040A10MP12 | 22200 |  |  | 16 | 8.65 | 21200 |  |  | 17700 | 83.49% | 1.94 | Both | 462.5 | 1.85 | HRCU-A-CB (Split System: Heat Pump with Remote Outdoor Unit-Air-Source) | N/A
214776338 | Central Heat Pump | YORK | HH824E2S11 | ADP |  | CH360B*C+TXV | TM9E060B12MP12 | 22800 |  |  | 16 | 8.9 | 21400 |  |  | 17900 | 83.64% | 1.98 | Both | 475 | 1.9 | HRCU-A-CB (Split System: Heat Pump with Remote Outdoor Unit-Air-Source) | N/A
214776357 | Central Heat Pump | YORK | HH824E2S11 | ADP |  | CX360A*35+TXV | TMLE040A12MP11 | 22200 |  |  | 16 | 8.65 | 20800 |  |  | 16800 | 80.77% | 1.94 | Both | 462.5 | 1.85 | HRCU-A-CB (Split System: Heat Pump with Remote Outdoor Unit-Air-Source) | N/A
214776373 | Central Heat Pump | YORK | HH824E2S11 | ADP |  | CV363**C+TXV | Y81E060A12SMPS1 | 22400 |  |  | 17 | 8.8 | 21000 |  |  | 16900 | 80.48% | 1.96 | Both | 467.5 | 1.87 | HRCU-A-CB (Split System: Heat Pump with Remote Outdoor Unit-Air-Source) | N/A
214080878 | Central Heat Pump | ARMSTRONG AIR | 4SHP18LX136P | ADP |  | H,A,DP15936 | A97DF2E070B16 | 23600 |  |  | 18 | 8.5 | 22400 |  |  | 16900 | 75.45% | 2.22 | Both | 492.5 | 1.97 | HRCU-A-CB (Split System: Heat Pump with Remote Outdoor Unit-Air-Source) | N/A
214776364 | Central Heat Pump | YORK | HH824E2S11 | ADP |  | CX360A*35+TXV | TMLE060A12MP11 | 22200 |  |  | 17 | 8.65 | 21200 |  |  | 17500 | 82.55% | 1.94 | Both | 462.5 | 1.85 | HRCU-A-CB (Split System: Heat Pump with Remote Outdoor Unit-Air-Source) | N/A
214651975 | Central Heat Pump | JOHNSON CONTROLS | HH824E2S11 |  |  | CTU30B5XCS1+TXV | Z8ET080B12LMPS1 | 23000 |  |  | 18 | 9 | 23000 |  |  | 18500 | 80.43% | 2 | Both | 480 | 1.92 | HRCU-A-CB (Split System: Heat Pump with Remote Outdoor Unit-Air-Source) | N/A
214776374 | Central Heat Pump | YORK | HH824E2S11 | ADP |  | CH368A*C+TXV | Y81E060A12SMPS1 | 22800 |  |  | 17 | 8.9 | 21000 |  |  | 16900 | 80.48% | 1.98 | Both | 475 | 1.9 | HRCU-A-CB (Split System: Heat Pump with Remote Outdoor Unit-Air-Source) | N/A
211377690 | Central Heat Pump | YORK | HMH72B341 |  |  | XAUB30CXXN1+TXV | TP9C080B12MP13 | 32800 |  |  | 17 | 8.1 | 33600 |  |  | 23600 | 70.24% | 2.02 | Both | 682.5 | 2.73 | HRCU-A-CB (Split System: Heat Pump with Remote Outdoor Unit-Air-Source) | N/A
214731650 | Central Heat Pump | YORK | HMH72B341 | ADP |  | AD-35H*****9 | Y81E080B12SMPS1 | 33200 |  |  | 18 | 8.5 | 31400 |  |  | 23000 | 73.25% | 2.04 | Both | 692.5 | 2.77 | HRCU-A-CB (Split System: Heat Pump with Remote Outdoor Unit-Air-Source) | N/A
214776407 | Central Heat Pump | YORK | HH836E2S11 | ADP |  | CH365B*C+TXV | Y82E080B12LMPS1 | 32400 |  |  | 18 | 8.4 | 28400 |  |  | 24400 | 85.92% | 1.98 | Both | 675 | 2.7 | HRCU-A-CB (Split System: Heat Pump with Remote Outdoor Unit-Air-Source) | N/A
214389296 | Central Heat Pump | CARRIER | 25VNA436A*031* |  |  | CNPV*4821AL*+UI | 59TN6C060C17**14 | 33600 |  |  | 19 | 9.5 | 37000 |  |  | 26200 | 70.81% | 2.02 | Both | 700 | 2.8 | HRCU-A-CB (Split System: Heat Pump with Remote Outdoor Unit-Air-Source) | No
214776311 | Central Heat Pump | YORK | HH824E2S11 | ADP |  | CH360B*C+TXV | TL9E060B12UH11 | 22200 |  |  | 17 | 8.65 | 21200 |  |  | 17700 | 83.49% | 1.94 | Both | 462.5 | 1.85 | HRCU-A-CB (Split System: Heat Pump with Remote Outdoor Unit-Air-Source) | N/A
214776316 | Central Heat Pump | YORK | HH824E2S11 | ADP |  | CV240**C+TXV | TM9E026A08MP12 | 21800 |  |  | 16 | 8.5 | 21200 |  |  | 17200 | 81.13% | 1.9 | Both | 455 | 1.82 | HRCU-A-CB (Split System: Heat Pump with Remote Outdoor Unit-Air-Source) | N/A
214776336 | Central Heat Pump | YORK | HH824E2S11 | ADP |  | CV360**C+TXV | TM9E060B12MP12 | 22400 |  |  | 16 | 8.7 | 21400 |  |  | 17900 | 83.64% | 1.94 | Both | 467.5 | 1.87 | HRCU-A-CB (Split System: Heat Pump with Remote Outdoor Unit-Air-Source) | N/A
211245683 | Central Heat Pump | DAY & NIGHT | DLCURAH24ABK |  |  | EN(A,D)4X36L21** | *92ESN0802120A* | 24800 |  |  | 16.5 | 8.5 | 26800 |  |  | 22200 | 82.84% | 1.84 | Both | 517.5 | 2.07 | HRCU-A-CB (Split System: Heat Pump with Remote Outdoor Unit-Air-Source) | N/A
211240600 | Central Heat Pump | DAY & NIGHT | DLCURAH24ABK |  |  | EA*4X24L17A* | *96VTN0601412A* | 23200 |  |  | 16.5 | 8.5 | 26400 |  |  | 25600 | 96.97% | 2.14 | Both | 482.5 | 1.93 | HRCU-A-CB (Split System: Heat Pump with Remote Outdoor Unit-Air-Source) | N/A
214797847 | Central Heat Pump | GREE | FLEXX24HP230V1AO | ADP |  | HE7J(1,2)30+TXV+TD |  | 22200 |  |  | 15.2 | 8.4 | 22400 |  |  | 19100 | 85.27% | 1.78 | Both | 462.5 | 1.85 | HRCU-A-C (Split System: Heat Pump with Remote Outdoor Unit with No Indoor Fan --Air Source) | N/A
211244460 | Central Heat Pump | DAY & NIGHT | DLCURAH24ABK |  |  | EN(A,D)4X30L17** | *96VSN0601412A* | 23600 |  |  | 16.5 | 8.1 | 25800 |  |  | 23800 | 92.25% | 1.98 | Both | 492.5 | 1.97 | HRCU-A-CB (Split System: Heat Pump with Remote Outdoor Unit-Air-Source) | N/A
211245029 | Central Heat Pump | DAY & NIGHT | DLCURAH24ABK |  |  | EN(A,D,W)4X36L17** | *80VTL0701716A* | 24200 |  |  | 17 | 8.1 | 26200 |  |  | 23000 | 87.79% | 1.9 | Both | 505 | 2.02 | HRCU-A-CB (Split System: Heat Pump with Remote Outdoor Unit-Air-Source) | N/A
211241641 | Central Heat Pump | DAY & NIGHT | DLCURAH24ABK |  |  | EA*4X30L17A* | *80ES(N,L)0451412A* | 24600 |  |  | 16 | 8.5 | 26600 |  |  | 22600 | 84.96% | 1.84 | Both | 512.5 | 2.05 | HRCU-A-CB (Split System: Heat Pump with Remote Outdoor Unit-Air-Source) | N/A
211261725 | Central Heat Pump | DAY & NIGHT | DLCURAH18ABK |  |  | EA*4X30L17A* | *80VSL0701716A* | 17600 |  |  | 16 | 8.5 | 18100 |  |  | 18600 | 102.8% | 2.24 | Both | 367.5 | 1.47 | HRCU-A-CB (Split System: Heat Pump with Remote Outdoor Unit-Air-Source) | N/A
211261707 | Central Heat Pump | DAY & NIGHT | DLCURAH18ABK |  |  | EA*4X30L17A* | *80VSL0451716A* | 17800 |  |  | 16 | 8.5 | 18300 |  |  | 18600 | 101.6% | 2.22 | Both | 370 | 1.48 | HRCU-A-CB (Split System: Heat Pump with Remote Outdoor Unit-Air-Source) | N/A
212982337 | Central Heat Pump | BRYANT HEATING AND COOLING SYSTEMS | 38MURAQ24AB3* |  |  | CNPV*3017AL* | 83*SB36040M17*** | 23800 |  |  | 16.5 | 8.5 | 25800 |  |  | 23800 | 92.25% | 1.98 | Both | 495 | 1.98 | HRCU-A-CB (Split System: Heat Pump with Remote Outdoor Unit-Air-Source) | N/A
211263058 | Central Heat Pump | DAY & NIGHT | DLCURAH18ABK |  |  | EN(A,D)4X24L17** | *80VTL0451412A* | 17600 |  |  | 16 | 8.5 | 18500 |  |  | 18800 | 101.6% | 2.26 | Both | 367.5 | 1.47 | HRCU-A-CB (Split System: Heat Pump with Remote Outdoor Unit-Air-Source) | N/A
210472931 | Central Heat Pump | HEIL | HVH825GKA3* |  |  | EA*4X42L21A*+WALLCON | *97CMN0801714A* | 23600 |  |  | 16.5 | 8.1 | 21400 |  |  | 16700 | 78.04% | 1.96 | Both | 492.5 | 1.97 | HRCU-A-CB (Split System: Heat Pump with Remote Outdoor Unit-Air-Source) | N/A
214776541 | Central Heat Pump | YORK | HH860E2S11 | ADP |  | CV605**C+TXV | TM9E120D20MP12 | 53000 |  |  | 18 | 8.5 | 52500 |  |  | 39000 | 74.29% | 2 | Both | 1105 | 4.42 | HRCU-A-CB (Split System: Heat Pump with Remote Outdoor Unit-Air-Source) | N/A
214776571 | Central Heat Pump | YORK | HH860E2S11 | ADP |  | CV600**C+TXV | TM9V100C16MP12 | 43000 |  |  | 17 | 8.4 | 42000 |  |  | 32800 | 78.1% | 1.98 | Both | 895 | 3.58 | HRCU-A-CB (Split System: Heat Pump with Remote Outdoor Unit-Air-Source) | N/A
214776886 | Central Heat Pump | YORK | HH860E2S11 | ADP |  | CV600**C+TXV | YPLC120C20MP13 | 51500 |  |  | 18 | 8.3 | 52000 |  |  | 38500 | 74.04% | 1.96 | Both | 1072.5 | 4.29 | HRCU-A-CB (Split System: Heat Pump with Remote Outdoor Unit-Air-Source) | N/A
214776893 | Central Heat Pump | YORK | HH860E2S11 | ADP |  | CV606**C+TXV | YPLC120C20MP13 | 53000 |  |  | 19 | 8.5 | 52000 |  |  | 38500 | 74.04% | 2 | Both | 1105 | 4.42 | HRCU-A-CB (Split System: Heat Pump with Remote Outdoor Unit-Air-Source) | N/A
214776477 | Central Heat Pump | YORK | HH860E2S11 | ADP |  | CV482**C+TXV | TM9E080C16MP12 | 44000 |  |  | 17 | 8.4 | 43500 |  |  | 34000 | 78.16% | 1.98 | Both | 917.5 | 3.67 | HRCU-A-CB (Split System: Heat Pump with Remote Outdoor Unit-Air-Source) | N/A
214776493 | Central Heat Pump | YORK | HH860E2S11 | ADP |  | CV601**C+TXV | TM9E080C20MP12 | 52500 |  |  | 18 | 8.35 | 53000 |  |  | 39500 | 74.53% | 1.98 | Both | 1095 | 4.38 | HRCU-A-CB (Split System: Heat Pump with Remote Outdoor Unit-Air-Source) | N/A
214776518 | Central Heat Pump | YORK | HH860E2S11 | ADP |  | CV602D*A+TXV | TM9E100C16MP12 | 44500 |  |  | 18 | 8.5 | 44000 |  |  | 34000 | 77.27% | 2 | Both | 927.5 | 3.71 | HRCU-A-CB (Split System: Heat Pump with Remote Outdoor Unit-Air-Source) | N/A
210868912 | Central Heat Pump | FUJITSU | FOP1836MJAZCA |  |  | FCCA6021SZEA | FF75214LT80Y | 34200 |  |  | 19 | 8.5 | 34200 |  |  | 43000 | 125.7% | 2.2 | Both | 712.5 | 2.85 | HRCU-A-CB (Split System: Heat Pump with Remote Outdoor Unit-Air-Source) | No
210868913 | Central Heat Pump | FUJITSU | FOP1836MJAZCA |  |  | FCCA6021SZEA | FF100215LT80X | 34200 |  |  | 20 | 8.5 | 34200 |  |  | 43000 | 125.7% | 2.2 | Both | 712.5 | 2.85 | HRCU-A-CB (Split System: Heat Pump with Remote Outdoor Unit-Air-Source) | N/A
214776350 | Central Heat Pump | YORK | HH824E2S11 | ADP |  | CH360**C+TXV | TM9V060B12MP12 | 22200 |  |  | 17 | 8.65 | 21200 |  |  | 17200 | 81.13% | 1.94 | Both | 462.5 | 1.85 | HRCU-A-CB (Split System: Heat Pump with Remote Outdoor Unit-Air-Source) | N/A
214776359 | Central Heat Pump | YORK | HH824E2S11 | ADP |  | CV363**C+TXV | TMLE040A12MP11 | 22400 |  |  | 16 | 8.8 | 21000 |  |  | 16800 | 80% | 1.96 | Both | 467.5 | 1.87 | HRCU-A-CB (Split System: Heat Pump with Remote Outdoor Unit-Air-Source) | N/A
214776366 | Central Heat Pump | YORK | HH824E2S11 | ADP |  | CV363**C+TXV | TMLE060A12MP11 | 22600 |  |  | 17 | 8.8 | 21400 |  |  | 17500 | 81.78% | 1.96 | Both | 470 | 1.88 | HRCU-A-CB (Split System: Heat Pump with Remote Outdoor Unit-Air-Source) | N/A
214776375 | Central Heat Pump | YORK | HH824E2S11 | ADP |  | CV360**C+TXV | Y82E060A12LMPS1 | 21800 |  |  | 18 | 8.45 | 21200 |  |  | 17300 | 81.6% | 1.9 | Both | 455 | 1.82 | HRCU-A-CB (Split System: Heat Pump with Remote Outdoor Unit-Air-Source) | N/A
211377722 | Central Heat Pump | YORK | HMH72B341 |  |  | XAHB36DXXN1+TXV | TM9V060B12MP12 | 32800 |  |  | 17 | 8.1 | 33000 |  |  | 23400 | 70.91% | 1.98 | Both | 682.5 | 2.73 | HRCU-A-CB (Split System: Heat Pump with Remote Outdoor Unit-Air-Source) | N/A
215297505 | Central Heat Pump | YORK | HMH72B341 | ADP |  | V,Y36H210P177 | Y81E080C16SMPS1 | 34000 |  |  | 18 | 8.5 | 31800 |  |  | 23800 | 74.84% | 2.14 | Both | 707.5 | 2.83 | HRCU-A-CB (Split System: Heat Pump with Remote Outdoor Unit-Air-Source) | N/A
213194284 | Central Heat Pump | LENNOX | SL25XPV-036-230A** |  |  | CHX35-48B-**-*+TDR | EL297UH070XV36B* | 33800 |  |  | 21.8 | 8.8 | 34600 |  |  | 26200 | 75.72% | 1.82 | Both | 705 | 2.82 | HRCU-A-CB (Split System: Heat Pump with Remote Outdoor Unit-Air-Source) | Yes
206765072 | Central Heat Pump | CARRIER | 25VNA837A*031* |  |  | CSPH*4212AL*+UI | 59MN7B100C21**22 | 32600 |  |  | 16.5 | 8.1 | 33000 |  |  | 24800 | 75.15% | 1.96 | Both | 680 | 2.72 | HRCU-A-CB (Split System: Heat Pump with Remote Outdoor Unit-Air-Source) | N/A
206765079 | Central Heat Pump | CARRIER | 25VNA837A*031* |  |  | CSPH*4212AL*+UI | 59MN7B060C21**20 | 32400 |  |  | 16.5 | 8.1 | 33400 |  |  | 25200 | 75.45% | 1.94 | Both | 675 | 2.7 | HRCU-A-CB (Split System: Heat Pump with Remote Outdoor Unit-Air-Source) | N/A
213772706 | Central Heat Pump | BRYANT HEATING AND COOLING SYSTEMS | 288BNV025*0**C* |  |  | CAP**2417AL*+UI | 986TD42080C17*** | 23200 |  |  | 16 | 8.1 | 22200 |  |  | 16800 | 75.68% | 1.9 | Both | 482.5 | 1.93 | HRCU-A-CB (Split System: Heat Pump with Remote Outdoor Unit-Air-Source) | N/A
206765017 | Central Heat Pump | CARRIER | 25VNA837A*031* |  |  | CNPV*4821AL*+UI | 58TN*A070C17**16 | 32400 |  |  | 17.5 | 8.1 | 33000 |  |  | 25000 | 75.76% | 1.94 | Both | 675 | 2.7 | HRCU-A-CB (Split System: Heat Pump with Remote Outdoor Unit-Air-Source) | N/A
206765028 | Central Heat Pump | CARRIER | 25VNA837A*031* |  |  | CNPV*4821AL*+UI | 58TN*A090C17**16 | 32400 |  |  | 18 | 8.1 | 32800 |  |  | 24800 | 75.61% | 1.98 | Both | 675 | 2.7 | HRCU-A-CB (Split System: Heat Pump with Remote Outdoor Unit-Air-Source) | No
206765046 | Central Heat Pump | CARRIER | 25VNA837A*031* |  |  | CSPH*3612AL*+UI | 58TN*A135C24**22 | 32200 |  |  | 16.5 | 8.1 | 33200 |  |  | 24600 | 74.1% | 1.94 | Both | 670 | 2.68 | HRCU-A-CB (Split System: Heat Pump with Remote Outdoor Unit-Air-Source) | N/A
206765064 | Central Heat Pump | CARRIER | 25VNA837A*031* |  |  | CSPH*4212AL*+UI | 58TN*A090C21**20 | 32400 |  |  | 16.5 | 8.1 | 33200 |  |  | 24800 | 74.7% | 1.96 | Both | 675 | 2.7 | HRCU-A-CB (Split System: Heat Pump with Remote Outdoor Unit-Air-Source) | N/A
205750686 | Central Heat Pump | TEMPSTAR | TVH825GKA2* |  |  | EA*4X37L21A*+WALLCON | *97CMN0601714A* | 24200 |  |  | 16 | 8.1 | 21200 |  |  | 16800 | 79.25% | 2 | Both | 505 | 2.02 | HRCU-A-CB (Split System: Heat Pump with Remote Outdoor Unit-Air-Source) | N/A
211226893 | Central Heat Pump | DAY & NIGHT | DLCURAH36ABK |  |  | EA*4X37L21A* | *80VSL0902120A* | 36200 |  |  | 16 | 8.5 | 38500 |  |  | 34800 | 90.39% | 2.06 | Both | 755 | 3.02 | HRCU-A-CB (Split System: Heat Pump with Remote Outdoor Unit-Air-Source) | N/A
211230002 | Central Heat Pump | DAY & NIGHT | DLCURAH36ABK |  |  | EN(A,D,W)4X48L21** | *80VSL0702120A* | 36000 |  |  | 16 | 8.1 | 38500 |  |  | 34800 | 90.39% | 2.02 | Both | 750 | 3 | HRCU-A-CB (Split System: Heat Pump with Remote Outdoor Unit-Air-Source) | N/A
211226843 | Central Heat Pump | DAY & NIGHT | DLCURAH36ABK |  |  | EA*4X37L21A* | *80ES(N,L)0902120A* | 36800 |  |  | 16 | 8.5 | 38500 |  |  | 34800 | 90.39% | 2.1 | Both | 767.5 | 3.07 | HRCU-A-CB (Split System: Heat Pump with Remote Outdoor Unit-Air-Source) | N/A
211228313 | Central Heat Pump | BRYANT HEATING AND COOLING SYSTEMS | 38MURAQ36AB3* |  |  | CAP**4321AL* | 82*SA60070V21*** | 36200 |  |  | 16 | 8.5 | 38500 |  |  | 34800 | 90.39% | 2.06 | Both | 755 | 3.02 | HRCU-A-CB (Split System: Heat Pump with Remote Outdoor Unit-Air-Source) | N/A
211227024 | Central Heat Pump | BRYANT HEATING AND COOLING SYSTEMS | 38MURAQ36AB3* |  |  | CAP**3721AL* | 912SD66100E21*** | 37400 |  |  | 15.5 | 8.5 | 39000 |  |  | 35000 | 89.74% | 2.16 | Both | 780 | 3.12 | HRCU-A-CB (Split System: Heat Pump with Remote Outdoor Unit-Air-Source) | N/A
211228364 | Central Heat Pump | BRYANT HEATING AND COOLING SYSTEMS | 38MURAQ36AB3* |  |  | CAP**4321AL* | 83*SA60100E21*** | 36400 |  |  | 16 | 8.5 | 38500 |  |  | 34800 | 90.39% | 2.08 | Both | 757.5 | 3.03 | HRCU-A-CB (Split System: Heat Pump with Remote Outdoor Unit-Air-Source) | N/A
214776527 | Central Heat Pump | YORK | HH860E2S11 | ADP |  | CV605**C+TXV | TM9E100C20MP12 | 53500 |  |  | 18 | 8.5 | 53000 |  |  | 39500 | 74.53% | 2 | Both | 1115 | 4.46 | HRCU-A-CB (Split System: Heat Pump with Remote Outdoor Unit-Air-Source) | N/A
214776602 | Central Heat Pump | YORK | HH860E2S11 | ADP |  | CV606**C+TXV | TM9V120D20MP12 | 53000 |  |  | 19 | 8.5 | 52500 |  |  | 39000 | 74.29% | 2 | Both | 1105 | 4.42 | HRCU-A-CB (Split System: Heat Pump with Remote Outdoor Unit-Air-Source) | N/A
214776509 | Central Heat Pump | YORK | HH860E2S11 | ADP |  | CV600**C+TXV | TM9E100C16MP12 | 44000 |  |  | 17 | 8.4 | 44000 |  |  | 34000 | 77.27% | 1.98 | Both | 917.5 | 3.67 | HRCU-A-CB (Split System: Heat Pump with Remote Outdoor Unit-Air-Source) | N/A
214776604 | Central Heat Pump | YORK | HH860E2S11 | ADP |  | CV607**C+TXV | TM9V120D20MP12 | 53000 |  |  | 19 | 8.5 | 52500 |  |  | 39000 | 74.29% | 2 | Both | 1105 | 4.42 | HRCU-A-CB (Split System: Heat Pump with Remote Outdoor Unit-Air-Source) | N/A
214776620 | Central Heat Pump | YORK | HH860E2S11 | ADP |  | CV603**A+TXV | TMLE080C16MP11 | 44500 |  |  | 18 | 8.5 | 43500 |  |  | 33800 | 77.7% | 2 | Both | 927.5 | 3.71 | HRCU-A-CB (Split System: Heat Pump with Remote Outdoor Unit-Air-Source) | N/A
214776645 | Central Heat Pump | YORK | HH860E2S11 | ADP |  | CV482**C+TXV | TMLE100C16MP11 | 44000 |  |  | 17 | 8.4 | 43500 |  |  | 33800 | 77.7% | 1.98 | Both | 917.5 | 3.67 | HRCU-A-CB (Split System: Heat Pump with Remote Outdoor Unit-Air-Source) | N/A
214606539 | Central Heat Pump | JOHNSON CONTROLS | HH860E2S11 |  |  | CTM60C5CHS1 |  | 54000 |  |  | 15.2 | 8.1 | 55000 |  |  | 40000 | 72.73% | 2 | Both | 1125 | 4.5 | HRCU-A-C (Split System: Heat Pump with Remote Outdoor Unit with No Indoor Fan --Air Source) | N/A
214606555 | Central Heat Pump | JOHNSON CONTROLS | HH860E2S11 |  |  | CTF60D5CGS1 |  | 44500 |  |  | 15.2 | 8.5 | 46000 |  |  | 34200 | 74.35% | 2 | Both | 927.5 | 3.71 | HRCU-A-C (Split System: Heat Pump with Remote Outdoor Unit with No Indoor Fan --Air Source) | N/A
213307048 | Central Heat Pump | GREE | FLEXX60HP230V1AO | ADP |  | V60H210P529+AEFE5* |  | 54000 |  |  | 15.8 | 9 | 54000 |  |  | 41000 | 75.93% | 1.8 | Both | 1125 | 4.5 | HRCU-A-CB (Split System: Heat Pump with Remote Outdoor Unit-Air-Source) | N/A
211226689 | Central Heat Pump | DAY & NIGHT | DLCURAH36ABK |  |  | EA*4X37L17A* | *96VSN0801716A* | 36200 |  |  | 15.2 | 8.5 | 39500 |  |  | 35000 | 88.61% | 2.02 | Both | 755 | 3.02 | HRCU-A-CB (Split System: Heat Pump with Remote Outdoor Unit-Air-Source) | N/A
211229901 | Central Heat Pump | DAY & NIGHT | DLCURAH36ABK |  |  | EN(A,D,W)4X48L21** | *80ES(N,L)0451712A* | 35800 |  |  | 15.5 | 8.1 | 38500 |  |  | 35000 | 90.91% | 2 | Both | 745 | 2.98 | HRCU-A-CB (Split System: Heat Pump with Remote Outdoor Unit-Air-Source) | N/A
211227829 | Central Heat Pump | DAY & NIGHT | DLCURAH36ABK |  |  | EA*4X42L24A* | *80ES(N,L)1102420A* | 35400 |  |  | 16.5 | 8.1 | 38500 |  |  | 35000 | 90.91% | 1.88 | Both | 737.5 | 2.95 | HRCU-A-CB (Split System: Heat Pump with Remote Outdoor Unit-Air-Source) | N/A
214596027 | Central Heat Pump | AIRQUEST | DLCURAH36ABK | ADP |  | H,PG1K936+TD |  | 36000 |  |  | 15.2 | 8.6 | 36400 |  |  | 31200 | 85.71% | 1.85 | Both | 750 | 3 | HRCU-A-C (Split System: Heat Pump with Remote Outdoor Unit with No Indoor Fan --Air Source) | N/A
214389446 | Central Heat Pump | GREE | FLEXX60HP230V1AO | ADP |  | V,R60H210D199+AEFE5* |  | 48000 |  |  | 16 | 9 | 46000 |  |  | 38500 | 83.7% | 1.8 | Both | 1000 | 4 | HRCU-A-CB (Split System: Heat Pump with Remote Outdoor Unit-Air-Source) | N/A
212978786 | Central Heat Pump | BRYANT HEATING AND COOLING SYSTEMS | 38MURAQ18AB3* |  |  | CNPV*2417AL* | 8(0,1)*SB36070M17*** | 17400 |  |  | 16.5 | 8.5 | 18400 |  |  | 19200 | 104.3% | 2.32 | Both | 362.5 | 1.45 | HRCU-A-CB (Split System: Heat Pump with Remote Outdoor Unit-Air-Source) | N/A
212983284 | Central Heat Pump | BRYANT HEATING AND COOLING SYSTEMS | 38MURAQ18AB3* |  |  | CAP**3017AL* | 912SE36040M17*** | 17300 |  |  | 15.5 | 8.5 | 18100 |  |  | 18800 | 103.9% | 2.24 | Both | 360 | 1.44 | HRCU-A-CB (Split System: Heat Pump with Remote Outdoor Unit-Air-Source) | N/A
211243011 | Central Heat Pump | DAY & NIGHT | DLCURAH24ABK |  |  | EA*4X37L17A* | *96VTN0601714A* | 24400 |  |  | 16.5 | 8.5 | 25600 |  |  | 21600 | 84.38% | 1.8 | Both | 507.5 | 2.03 | HRCU-A-CB (Split System: Heat Pump with Remote Outdoor Unit-Air-Source) | N/A
214239769 | Central Heat Pump | DAY & NIGHT | CVH837GKA** |  |  | EN(A,D,W)4X42L21**+WALLCON | *80CTL1102120B* | 31800 |  |  | 17 | 8.1 | 33000 |  |  | 24400 | 73.94% | 1.9 | Both | 662.5 | 2.65 | HRCU-A-CB (Split System: Heat Pump with Remote Outdoor Unit-Air-Source) | N/A
212989223 | Central Heat Pump | TEMPSTAR | DLCURAH24ABK |  |  | EN(A,D)4X24L17** | *95MSU0601716A* | 23200 |  |  | 16.5 | 8.5 | 26800 |  |  | 25400 | 94.78% | 2.14 | Both | 482.5 | 1.93 | HRCU-A-CB (Split System: Heat Pump with Remote Outdoor Unit-Air-Source) | N/A
211241653 | Central Heat Pump | DAY & NIGHT | DLCURAH24ABK |  |  | EA*4X30L17A* | *80ES(N,L)0451712A* | 24000 |  |  | 16.5 | 8.5 | 26200 |  |  | 23200 | 88.55% | 1.9 | Both | 500 | 2 | HRCU-A-CB (Split System: Heat Pump with Remote Outdoor Unit-Air-Source) | N/A
211244527 | Central Heat Pump | DAY & NIGHT | DLCURAH24ABK |  |  | EN(A,D)4X30L17** | *80VSL0701716A* | 23800 |  |  | 16.5 | 8.1 | 26000 |  |  | 23200 | 89.23% | 1.92 | Both | 495 | 1.98 | HRCU-A-CB (Split System: Heat Pump with Remote Outdoor Unit-Air-Source) | N/A
214776644 | Central Heat Pump | YORK | HH860E2S11 | ADP |  | CH600D*C+TXV | TMLE100C16MP11 | 44000 |  |  | 17 | 8.4 | 43500 |  |  | 33800 | 77.7% | 1.98 | Both | 917.5 | 3.67 | HRCU-A-CB (Split System: Heat Pump with Remote Outdoor Unit-Air-Source) | N/A
214776660 | Central Heat Pump | YORK | HH860E2S11 | ADP |  | CV600**C+TXV | TMLE100C20MP11 | 52000 |  |  | 18 | 8.3 | 53000 |  |  | 39500 | 74.53% | 1.96 | Both | 1082.5 | 4.33 | HRCU-A-CB (Split System: Heat Pump with Remote Outdoor Unit-Air-Source) | N/A
214776628 | Central Heat Pump | YORK | HH860E2S11 | ADP |  | CV600**C+TXV | TMLE080C20MP11 | 52000 |  |  | 18 | 8.3 | 53000 |  |  | 39500 | 74.53% | 1.96 | Both | 1082.5 | 4.33 | HRCU-A-CB (Split System: Heat Pump with Remote Outdoor Unit-Air-Source) | N/A
214776875 | Central Heat Pump | YORK | HH860E2S11 | ADP |  | CV602D*A+TXV | YPLC100C20MP13 | 53000 |  |  | 19 | 8.5 | 52000 |  |  | 38500 | 74.04% | 2 | Both | 1105 | 4.42 | HRCU-A-CB (Split System: Heat Pump with Remote Outdoor Unit-Air-Source) | N/A
214776889 | Central Heat Pump | YORK | HH860E2S11 | ADP |  | CV601**C+TXV | YPLC120C20MP13 | 52000 |  |  | 18 | 8.35 | 52000 |  |  | 38500 | 74.04% | 1.98 | Both | 1082.5 | 4.33 | HRCU-A-CB (Split System: Heat Pump with Remote Outdoor Unit-Air-Source) | N/A
211377643 | Central Heat Pump | YORK | HMH72B341 |  |  | XAFC36DBCN1 | YP9C080B12MP13 | 34000 |  |  | 17 | 8.1 | 34000 |  |  | 24400 | 71.76% | 2.06 | Both | 707.5 | 2.83 | HRCU-A-CB (Split System: Heat Pump with Remote Outdoor Unit-Air-Source) | N/A
214776390 | Central Heat Pump | YORK | HH836E2S11 | ADP |  | CV361**C+TXV | TM9V060B12MP12 | 31800 |  |  | 16 | 8.2 | 28800 |  |  | 24800 | 86.11% | 1.94 | Both | 662.5 | 2.65 | HRCU-A-CB (Split System: Heat Pump with Remote Outdoor Unit-Air-Source) | N/A
214776404 | Central Heat Pump | YORK | HH836E2S11 | ADP |  | CX361B*35+TXV | Y81E080B12SMPS1 | 32800 |  |  | 18 | 8.5 | 28400 |  |  | 24400 | 85.92% | 2 | Both | 682.5 | 2.73 | HRCU-A-CB (Split System: Heat Pump with Remote Outdoor Unit-Air-Source) | N/A
214776405 | Central Heat Pump | YORK | HH836E2S11 | ADP |  | CV365**C+TXV | Y81E080B12SMPS1 | 32400 |  |  | 17 | 8.4 | 28400 |  |  | 24400 | 85.92% | 1.98 | Both | 675 | 2.7 | HRCU-A-CB (Split System: Heat Pump with Remote Outdoor Unit-Air-Source) | N/A
214776406 | Central Heat Pump | YORK | HH836E2S11 | ADP |  | CV361**C+TXV | Y82E080B12LMPS1 | 32000 |  |  | 18 | 8.2 | 28200 |  |  | 24400 | 86.52% | 1.94 | Both | 667.5 | 2.67 | HRCU-A-CB (Split System: Heat Pump with Remote Outdoor Unit-Air-Source) | N/A
205750678 | Central Heat Pump | TEMPSTAR | TVH825GKA2* |  |  | EA*4X37L21A*+WALLCON | *96CTN0801714A* | 24400 |  |  | 16.5 | 8.1 | 21200 |  |  | 16700 | 78.77% | 2.02 | Both | 507.5 | 2.03 | HRCU-A-CB (Split System: Heat Pump with Remote Outdoor Unit-Air-Source) | N/A
206133695 | Central Heat Pump | TEMPSTAR | TVH825GKA2* |  |  | EHD4X36AAL+WALLCON | *80CSU0401712A* | 24000 |  |  | 16 | 8.1 | 21400 |  |  | 16600 | 77.57% | 1.98 | Both | 500 | 2 | HRCU-A-CB (Split System: Heat Pump with Remote Outdoor Unit-Air-Source) | N/A
206765092 | Central Heat Pump | CARRIER | 25VNA837A*031* |  |  | CSPH*4812AL*+UI | 59MN7B120C24**22 | 32600 |  |  | 16.5 | 8.1 | 33000 |  |  | 25000 | 75.76% | 1.96 | Both | 680 | 2.72 | HRCU-A-CB (Split System: Heat Pump with Remote Outdoor Unit-Air-Source) | N/A
205750670 | Central Heat Pump | TEMPSTAR | TVH825GKA2* |  |  | EA*4X37L21A*+WALLCON | *96CTN0601714A* | 24400 |  |  | 16.5 | 8.1 | 21200 |  |  | 16700 | 78.77% | 2.02 | Both | 507.5 | 2.03 | HRCU-A-CB (Split System: Heat Pump with Remote Outdoor Unit-Air-Source) | N/A
205750638 | Central Heat Pump | TEMPSTAR | TVH825GKA2* |  |  | EA*4X37L21A*+WALLCON | *80CTL0451712A* | 24200 |  |  | 16.5 | 8.1 | 21200 |  |  | 16700 | 78.77% | 2 | Both | 505 | 2.02 | HRCU-A-CB (Split System: Heat Pump with Remote Outdoor Unit-Air-Source) | N/A
206765049 | Central Heat Pump | CARRIER | 25VNA837A*031* |  |  | CSPH*3612AL*+UI | 59TN6B120C24**22 | 32200 |  |  | 16.5 | 8.1 | 33200 |  |  | 24600 | 74.1% | 1.94 | Both | 670 | 2.68 | HRCU-A-CB (Split System: Heat Pump with Remote Outdoor Unit-Air-Source) | N/A
211259750 | Central Heat Pump | DAY & NIGHT | DLCURAH18ABK |  |  | EA*4X19L17A* | *80VTL0451412A* | 18100 |  |  | 16.5 | 8.5 | 18000 |  |  | 17600 | 97.78% | 2.14 | Both | 377.5 | 1.51 | HRCU-A-CB (Split System: Heat Pump with Remote Outdoor Unit-Air-Source) | N/A
212971976 | Central Heat Pump | BRYANT HEATING AND COOLING SYSTEMS | 38MURAQ24AB3* |  |  | CAP**2417AL* | 82*TB48090V17*** | 23200 |  |  | 17 | 8.5 | 26800 |  |  | 27200 | 101.5% | 2.32 | Both | 482.5 | 1.93 | HRCU-A-CB (Split System: Heat Pump with Remote Outdoor Unit-Air-Source) | N/A
214776905 | Central Heat Pump | YORK | HH860E2S11 | ADP |  | CV609**A+TXV | YPLC120C20MP13 | 53000 |  |  | 19 | 8.5 | 52000 |  |  | 38500 | 74.04% | 2 | Both | 1105 | 4.42 | HRCU-A-CB (Split System: Heat Pump with Remote Outdoor Unit-Air-Source) | N/A
214776956 | Central Heat Pump | YORK | HH860E2S11 | ADP |  | CV482C*C+TXV+AEF60CXP* |  | 46000 |  |  | 19 | 8.9 | 44000 |  |  | 33600 | 76.36% | 2.08 | Both | 957.5 | 3.83 | HRCU-A-CB (Split System: Heat Pump with Remote Outdoor Unit-Air-Source) | N/A
214776611 | Central Heat Pump | YORK | HH860E2S11 | ADP |  | CH604**C+TXV | TMLE080C16MP11 | 44500 |  |  | 18 | 8.5 | 43500 |  |  | 33800 | 77.7% | 2 | Both | 927.5 | 3.71 | HRCU-A-CB (Split System: Heat Pump with Remote Outdoor Unit-Air-Source) | N/A
214776652 | Central Heat Pump | YORK | HH860E2S11 | ADP |  | CV603**A+TXV | TMLE100C16MP11 | 44500 |  |  | 18 | 8.5 | 43500 |  |  | 33800 | 77.7% | 2 | Both | 927.5 | 3.71 | HRCU-A-CB (Split System: Heat Pump with Remote Outdoor Unit-Air-Source) | N/A
214776654 | Central Heat Pump | YORK | HH860E2S11 | ADP |  | CH602**A+TXV | TMLE100C16MP11 | 44500 |  |  | 18 | 8.5 | 43500 |  |  | 33800 | 77.7% | 2 | Both | 927.5 | 3.71 | HRCU-A-CB (Split System: Heat Pump with Remote Outdoor Unit-Air-Source) | N/A
214776423 | Central Heat Pump | YORK | HH860E2S11 | ADP |  | CV607**C+TXV | TL8E080C16UH11 | 44500 |  |  | 18 | 8.5 | 43500 |  |  | 33800 | 77.7% | 2 | Both | 927.5 | 3.71 | HRCU-A-CB (Split System: Heat Pump with Remote Outdoor Unit-Air-Source) | N/A
214776455 | Central Heat Pump | YORK | HH860E2S11 | ADP |  | CH602**A+TXV | TL9E080C16UH11 | 44500 |  |  | 18 | 8.5 | 44000 |  |  | 34000 | 77.27% | 2 | Both | 927.5 | 3.71 | HRCU-A-CB (Split System: Heat Pump with Remote Outdoor Unit-Air-Source) | N/A
207683536 | Central Heat Pump | LENNOX | SL25XPV-048-230A** | ADP |  | LP42/62W9 | EL296UH090XV48C* | 45500 |  |  | 20 | 9.4 | 42000 |  |  | 36000 | 85.71% | 1.88 | Both | 947.5 | 3.79 | HRCU-A-CB (Split System: Heat Pump with Remote Outdoor Unit-Air-Source) | N/A
213785657 | Central Heat Pump | BRYANT HEATING AND COOLING SYSTEMS | 284ANV036*0**B* |  |  | CSPH*3612AL*+UI | 987MC66120C24*** | 33000 |  |  | 18.5 | 8.5 | 37000 |  |  | 28000 | 75.68% | 2.02 | Both | 687.5 | 2.75 | HRCU-A-CB (Split System: Heat Pump with Remote Outdoor Unit-Air-Source) | Both
211242804 | Central Heat Pump | DAY & NIGHT | DLCURAH24ABK |  |  | EA*4X37L17A* | *96VSN0601412A* | 24000 |  |  | 16.5 | 8.5 | 25200 |  |  | 22000 | 87.3% | 1.84 | Both | 500 | 2 | HRCU-A-CB (Split System: Heat Pump with Remote Outdoor Unit-Air-Source) | N/A
211244442 | Central Heat Pump | DAY & NIGHT | DLCURAH24ABK |  |  | EN(A,D)4X30L17** | *96VSN0401410A* | 23400 |  |  | 16 | 8.1 | 25800 |  |  | 24000 | 93.02% | 2 | Both | 487.5 | 1.95 | HRCU-A-CB (Split System: Heat Pump with Remote Outdoor Unit-Air-Source) | N/A
211242937 | Central Heat Pump | DAY & NIGHT | DLCURAH24ABK |  |  | EA*4X37L17A* | *80VTL0701716A* | 24600 |  |  | 17 | 8.5 | 25600 |  |  | 21600 | 84.38% | 1.8 | Both | 512.5 | 2.05 | HRCU-A-CB (Split System: Heat Pump with Remote Outdoor Unit-Air-Source) | N/A
211242990 | Central Heat Pump | DAY & NIGHT | DLCURAH24ABK |  |  | EA*4X37L17A* | *96VTN0601412A* | 24000 |  |  | 16.5 | 8.5 | 25200 |  |  | 22000 | 87.3% | 1.84 | Both | 500 | 2 | HRCU-A-CB (Split System: Heat Pump with Remote Outdoor Unit-Air-Source) | N/A
211243021 | Central Heat Pump | DAY & NIGHT | DLCURAH24ABK |  |  | EA*4X37L17A* | *80ES(N,L)0451412A* | 25200 |  |  | 16 | 8.5 | 26200 |  |  | 21000 | 80.15% | 1.76 | Both | 525 | 2.1 | HRCU-A-CB (Split System: Heat Pump with Remote Outdoor Unit-Air-Source) | N/A
211245113 | Central Heat Pump | DAY & NIGHT | DLCURAH24ABK |  |  | EN(A,D,W)4X36L17** | *80ES(N,L)0451412A* | 24600 |  |  | 16 | 8.1 | 26600 |  |  | 22400 | 84.21% | 1.84 | Both | 512.5 | 2.05 | HRCU-A-CB (Split System: Heat Pump with Remote Outdoor Unit-Air-Source) | N/A
210470255 | Central Heat Pump | HEIL | HVH837GKA2* |  |  | EA*4X60L24A*+WALLCON | *80CSU1002120A* | 32800 |  |  | 17.5 | 8.1 | 32000 |  |  | 24800 | 77.5% | 1.98 | Both | 682.5 | 2.73 | HRCU-A-CB (Split System: Heat Pump with Remote Outdoor Unit-Air-Source) | N/A
206765099 | Central Heat Pump | CARRIER | 25VNA837A*031* |  |  | CAP**3617AL*+UI | 58CU*A040C17**12 | 31400 |  |  | 17 | 8.1 | 33200 |  |  | 24400 | 73.49% | 1.86 | Both | 655 | 2.62 | HRCU-A-CB (Split System: Heat Pump with Remote Outdoor Unit-Air-Source) | N/A
213772696 | Central Heat Pump | BRYANT HEATING AND COOLING SYSTEMS | 288BNV025*0**C* |  |  | CAP**2417AL*+UI | 986TD42060C17*** | 23200 |  |  | 16 | 8.1 | 22000 |  |  | 16900 | 76.82% | 1.88 | Both | 482.5 | 1.93 | HRCU-A-CB (Split System: Heat Pump with Remote Outdoor Unit-Air-Source) | N/A
206133343 | Central Heat Pump | TEMPSTAR | TVH825GKA2* |  |  | EA*4X30L17A*+WALLCON | *80CSU0401712A* | 23400 |  |  | 16.5 | 8.1 | 21600 |  |  | 16700 | 77.31% | 1.92 | Both | 487.5 | 1.95 | HRCU-A-CB (Split System: Heat Pump with Remote Outdoor Unit-Air-Source) | N/A
206133795 | Central Heat Pump | TEMPSTAR | TVH825GKA2* |  |  | EA*4X36L21A*+WALLCON | *95CSU1002122A* | 23600 |  |  | 16.5 | 8.1 | 21400 |  |  | 16600 | 77.57% | 1.94 | Both | 492.5 | 1.97 | HRCU-A-CB (Split System: Heat Pump with Remote Outdoor Unit-Air-Source) | N/A
206765091 | Central Heat Pump | CARRIER | 25VNA837A*031* |  |  | CSPH*4812AL*+UI | 59MN7B100C21**22 | 32600 |  |  | 17 | 8.1 | 33000 |  |  | 24800 | 75.15% | 1.98 | Both | 680 | 2.72 | HRCU-A-CB (Split System: Heat Pump with Remote Outdoor Unit-Air-Source) | N/A
214650528 | Central Heat Pump | JOHNSON CONTROLS | HH860E2S11 |  |  | CTU60D5XHS1+TXV | TP9C120D20MP13 | 53000 |  |  | 19 | 8.5 | 54500 |  |  | 39500 | 72.48% | 2 | Both | 1105 | 4.42 | HRCU-A-CB (Split System: Heat Pump with Remote Outdoor Unit-Air-Source) | N/A
214776491 | Central Heat Pump | YORK | HH860E2S11 | ADP |  | CH600D*C+TXV | TM9E080C20MP12 | 52000 |  |  | 18 | 8.3 | 53000 |  |  | 39500 | 74.53% | 1.96 | Both | 1082.5 | 4.33 | HRCU-A-CB (Split System: Heat Pump with Remote Outdoor Unit-Air-Source) | N/A
214776539 | Central Heat Pump | YORK | HH860E2S11 | ADP |  | CX601C*35+TXV | TM9E120D20MP12 | 53000 |  |  | 19 | 8.5 | 52500 |  |  | 39000 | 74.29% | 2 | Both | 1105 | 4.42 | HRCU-A-CB (Split System: Heat Pump with Remote Outdoor Unit-Air-Source) | N/A
214776555 | Central Heat Pump | YORK | HH860E2S11 | ADP |  | CV601**C+TXV | TM9V080C16MP12 | 43500 |  |  | 17 | 8.5 | 42000 |  |  | 33000 | 78.57% | 2 | Both | 907.5 | 3.63 | HRCU-A-CB (Split System: Heat Pump with Remote Outdoor Unit-Air-Source) | N/A
214776557 | Central Heat Pump | YORK | HH860E2S11 | ADP |  | CH605D*C+TXV | TM9V080C16MP12 | 43500 |  |  | 18 | 8.5 | 42000 |  |  | 33000 | 78.57% | 2 | Both | 907.5 | 3.63 | HRCU-A-CB (Split System: Heat Pump with Remote Outdoor Unit-Air-Source) | N/A
214776573 | Central Heat Pump | YORK | HH860E2S11 | ADP |  | CX601C*35+TXV | TM9V100C16MP12 | 43500 |  |  | 18 | 8.5 | 42000 |  |  | 32800 | 78.1% | 2 | Both | 907.5 | 3.63 | HRCU-A-CB (Split System: Heat Pump with Remote Outdoor Unit-Air-Source) | N/A
214776574 | Central Heat Pump | YORK | HH860E2S11 | ADP |  | CH605D*C+TXV | TM9V100C16MP12 | 43500 |  |  | 18 | 8.5 | 42000 |  |  | 32800 | 78.1% | 2 | Both | 907.5 | 3.63 | HRCU-A-CB (Split System: Heat Pump with Remote Outdoor Unit-Air-Source) | N/A
214776589 | Central Heat Pump | YORK | HH860E2S11 | ADP |  | CV605**C+TXV | TM9V100C20MP12 | 44000 |  |  | 18 | 8.5 | 42500 |  |  | 33200 | 78.12% | 2 | Both | 917.5 | 3.67 | HRCU-A-CB (Split System: Heat Pump with Remote Outdoor Unit-Air-Source) | N/A
211750029 | Central Heat Pump | GREE | GUD60W/A-D(U) | ADP |  | *E86960+TD |  | 50500 |  |  | 15.2 | 8.5 | 51000 |  |  | 36800 | 72.16% | 1.8 | Both | 1052.5 | 4.21 | HRCU-A-C (Split System: Heat Pump with Remote Outdoor Unit with No Indoor Fan --Air Source) | N/A
211230704 | Central Heat Pump | DAY & NIGHT | DLCURAH36ABK |  |  | EN(A,D)4X48L24** | *96VSN1002120A* | 36200 |  |  | 16 | 8.1 | 38500 |  |  | 34800 | 90.39% | 2.02 | Both | 755 | 3.02 | HRCU-A-CB (Split System: Heat Pump with Remote Outdoor Unit-Air-Source) | N/A
211229984 | Central Heat Pump | DAY & NIGHT | DLCURAH36ABK |  |  | EN(A,D,W)4X48L21** | *80VSL0451716A* | 35800 |  |  | 15.5 | 8.1 | 38500 |  |  | 35000 | 90.91% | 2 | Both | 745 | 2.98 | HRCU-A-CB (Split System: Heat Pump with Remote Outdoor Unit-Air-Source) | N/A
213079182 | Central Heat Pump | COMFORTMAKER | DLCURAH36ABK |  |  | EN(A,D,W)4X48L21** | *80MSU0601716A* | 35800 |  |  | 16.5 | 8.1 | 38500 |  |  | 34800 | 90.39% | 2 | Both | 745 | 2.98 | HRCU-A-CB (Split System: Heat Pump with Remote Outdoor Unit-Air-Source) | N/A
214385646 | Central Heat Pump | COMFORTMAKER | DLCURAH18ABK | ADP |  | H,YE21924 | *80MSU0401712A* | 16500 |  |  | 16 | 8.5 | 17000 |  |  | 19000 | 111.8% | 2.34 | Both | 345 | 1.38 | HRCU-A-CB (Split System: Heat Pump with Remote Outdoor Unit-Air-Source) | N/A
212982361 | Central Heat Pump | BRYANT HEATING AND COOLING SYSTEMS | 38MURAQ24AB3* |  |  | CNPV*3621AL* | 83*SB36040M17*** | 23400 |  |  | 16.5 | 8.5 | 25800 |  |  | 23800 | 92.25% | 1.98 | Both | 487.5 | 1.95 | HRCU-A-CB (Split System: Heat Pump with Remote Outdoor Unit-Air-Source) | N/A
212975777 | Central Heat Pump | COMFORTMAKER | DLCURAH18ABK |  |  | EA*4X19L17A* | *96VTN0801716B* | 17700 |  |  | 16.5 | 8.1 | 17700 |  |  | 17900 | 101.1% | 2.16 | Both | 370 | 1.48 | HRCU-A-CB (Split System: Heat Pump with Remote Outdoor Unit-Air-Source) | N/A
212985336 | Central Heat Pump | BRYANT HEATING AND COOLING SYSTEMS | 38MURAQ24AB3* |  |  | CAP**3621AL* | 912SE60100M21*** | 23800 |  |  | 17.5 | 8.5 | 26200 |  |  | 23600 | 90.08% | 1.96 | Both | 495 | 1.98 | HRCU-A-CB (Split System: Heat Pump with Remote Outdoor Unit-Air-Source) | N/A
210474252 | Central Heat Pump | HEIL | HVH825GKA3* |  |  | EHD4X42AAL+WALLCON | *80CSU0401712A* | 24200 |  |  | 16.5 | 8.1 | 21400 |  |  | 16600 | 77.57% | 2 | Both | 505 | 2.02 | HRCU-A-CB (Split System: Heat Pump with Remote Outdoor Unit-Air-Source) | N/A
210474263 | Central Heat Pump | HEIL | HVH825GKA3* |  |  | EHD4X42AAL+WALLCON | *80CSU0601716A* | 24200 |  |  | 16 | 8.1 | 21400 |  |  | 16600 | 77.57% | 2 | Both | 505 | 2.02 | HRCU-A-CB (Split System: Heat Pump with Remote Outdoor Unit-Air-Source) | N/A
212975790 | Central Heat Pump | COMFORTMAKER | DLCURAH18ABK |  |  | EA*4X24L17A* | *96VTN0801716B* | 17200 |  |  | 16 | 8.5 | 18200 |  |  | 19400 | 106.6% | 2.34 | Both | 357.5 | 1.43 | HRCU-A-CB (Split System: Heat Pump with Remote Outdoor Unit-Air-Source) | N/A
214080881 | Central Heat Pump | ARMSTRONG AIR | 4SHP18LX136P | ADP |  | H,A,DG1K936 | A97DF2E070B16 | 23600 |  |  | 18 | 8.5 | 22400 |  |  | 16900 | 75.45% | 2.22 | Both | 492.5 | 1.97 | HRCU-A-CB (Split System: Heat Pump with Remote Outdoor Unit-Air-Source) | N/A
214776307 | Central Heat Pump | YORK | HH824E2S11 | ADP |  | CH368A*C+TXV | TL8E060A12UH11 | 22800 |  |  | 17 | 8.9 | 21400 |  |  | 17500 | 81.78% | 1.98 | Both | 475 | 1.9 | HRCU-A-CB (Split System: Heat Pump with Remote Outdoor Unit-Air-Source) | N/A
214776321 | Central Heat Pump | YORK | HH824E2S11 | ADP |  | CV360**C+TXV | TM9E040A10MP12 | 21800 |  |  | 16 | 8.45 | 21200 |  |  | 17700 | 83.49% | 1.9 | Both | 455 | 1.82 | HRCU-A-CB (Split System: Heat Pump with Remote Outdoor Unit-Air-Source) | N/A
214776371 | Central Heat Pump | YORK | HH824E2S11 | ADP |  | CX360A*35+TXV | Y81E060A12SMPS1 | 22200 |  |  | 17 | 8.65 | 20800 |  |  | 16900 | 81.25% | 1.94 | Both | 462.5 | 1.85 | HRCU-A-CB (Split System: Heat Pump with Remote Outdoor Unit-Air-Source) | N/A
211227077 | Central Heat Pump | BRYANT HEATING AND COOLING SYSTEMS | 38MURAQ36AB3* |  |  | CAP**3721AL* | 915SB66100E21*** | 37400 |  |  | 15.5 | 8.5 | 39000 |  |  | 35000 | 89.74% | 2.16 | Both | 780 | 3.12 | HRCU-A-CB (Split System: Heat Pump with Remote Outdoor Unit-Air-Source) | N/A
211229258 | Central Heat Pump | BRYANT HEATING AND COOLING SYSTEMS | 38MURAQ36AB3* |  |  | CAP**4824AL* | 8(0,1)*SA48090E21*** | 36400 |  |  | 16 | 8.5 | 38500 |  |  | 34600 | 89.87% | 2.08 | Both | 757.5 | 3.03 | HRCU-A-CB (Split System: Heat Pump with Remote Outdoor Unit-Air-Source) | N/A
214650646 | Central Heat Pump | JOHNSON CONTROLS | HH824E2S11 |  |  | CTU30B5XCS1+TXV | Z9ES060B12SMPS1 | 23000 |  |  | 17 | 9 | 23000 |  |  | 18600 | 80.87% | 2 | Both | 480 | 1.92 | HRCU-A-CB (Split System: Heat Pump with Remote Outdoor Unit-Air-Source) | N/A
210868914 | Central Heat Pump | FUJITSU | FOP1836MJAZCA |  |  | FCCA6021SZEA | FF75214LT80X | 34200 |  |  | 20 | 8.5 | 34200 |  |  | 43000 | 125.7% | 2.2 | Both | 712.5 | 2.85 | HRCU-A-CB (Split System: Heat Pump with Remote Outdoor Unit-Air-Source) | No
208587411 | Central Heat Pump | FUJITSU | FOP1824MJAZCA1 |  |  | FHRAVM2421HJZECA |  | 22800 |  |  | 20 | 8.5 | 22800 |  |  | 24800 | 108.8% | 2 | Both | 475 | 1.9 | HRCU-A-CB (Split System: Heat Pump with Remote Outdoor Unit-Air-Source) | N/A
208587412 | Central Heat Pump | FUJITSU | FOP1836MJAZCA1 |  |  | FHRAVM6021SJZECA |  | 34200 |  |  | 20 | 8.5 | 32000 |  |  | 40500 | 126.6% | 2.1 | Both | 712.5 | 2.85 | HRCU-A-CB (Split System: Heat Pump with Remote Outdoor Unit-Air-Source) | N/A
211750024 | Central Heat Pump | GREE | GUD36W/A-D(U) | ADP |  | *G9J936+TD |  | 31800 |  |  | 15.2 | 8.5 | 32400 |  |  | 23600 | 72.84% | 1.8 | Both | 662.5 | 2.65 | HRCU-A-C (Split System: Heat Pump with Remote Outdoor Unit with No Indoor Fan --Air Source) | N/A
213076424 | Central Heat Pump | COMFORTMAKER | DLCURAH36ABK |  |  | EA*4X37L17A* | *80VTL0451412B* | 36000 |  |  | 15.5 | 8.5 | 38500 |  |  | 35000 | 90.91% | 2 | Both | 750 | 3 | HRCU-A-CB (Split System: Heat Pump with Remote Outdoor Unit-Air-Source) | N/A
214312478 | Central Heat Pump | GREE | FLEXX60HP230V1AO | ADP |  | A48VHC+TXV+TD |  | 46500 |  |  | 15.2 | 8.5 | 46000 |  |  | 33200 | 72.17% | 1.8 | Both | 970 | 3.88 | HRCU-A-C (Split System: Heat Pump with Remote Outdoor Unit with No Indoor Fan --Air Source) | N/A
211749909 | Central Heat Pump | GREE | FLEXX60HP230V1AO | ADP |  | HE49960+TD |  | 50500 |  |  | 15.2 | 8.35 | 51000 |  |  | 36800 | 72.16% | 1.78 | Both | 1052.5 | 4.21 | HRCU-A-C (Split System: Heat Pump with Remote Outdoor Unit with No Indoor Fan --Air Source) | N/A
213076468 | Central Heat Pump | COMFORTMAKER | DLCURAH36ABK |  |  | EA*4X36L17A* | *80VTL0701716B* | 34800 |  |  | 15.5 | 8.1 | 38500 |  |  | 35200 | 91.43% | 1.82 | Both | 725 | 2.9 | HRCU-A-CB (Split System: Heat Pump with Remote Outdoor Unit-Air-Source) | N/A
206773451 | Central Heat Pump | DAY & NIGHT | CVH837GKA2* |  |  | EA*4X42L21A*+WALLCON | *95CSU1002122A* | 31800 |  |  | 17.5 | 8.1 | 33000 |  |  | 24400 | 73.94% | 1.9 | Both | 662.5 | 2.65 | HRCU-A-CB (Split System: Heat Pump with Remote Outdoor Unit-Air-Source) | N/A
214776398 | Central Heat Pump | YORK | HH836E2S11 | ADP |  | CV361**C+TXV | TMLE080B12MP11 | 32200 |  |  | 17 | 8.2 | 29600 |  |  | 25000 | 84.46% | 1.94 | Both | 670 | 2.68 | HRCU-A-CB (Split System: Heat Pump with Remote Outdoor Unit-Air-Source) | N/A
211388495 | Central Heat Pump | COLEMAN | HMH72B341 |  |  | XAFB36DXXN1+TXV | TM9V040A10MP12 | 33200 |  |  | 17 | 8.1 | 33200 |  |  | 23400 | 70.48% | 2 | Both | 692.5 | 2.77 | HRCU-A-CB (Split System: Heat Pump with Remote Outdoor Unit-Air-Source) | N/A
211377471 | Central Heat Pump | YORK | HMH72B341 |  |  | XAFC36DBCN1 | YP9C100C20MP13 | 34000 |  |  | 17.5 | 8.1 | 34000 |  |  | 24800 | 72.94% | 2.12 | Both | 707.5 | 2.83 | HRCU-A-CB (Split System: Heat Pump with Remote Outdoor Unit-Air-Source) | N/A
206133353 | Central Heat Pump | TEMPSTAR | TVH825GKA2* |  |  | EA*4X30L17A*+WALLCON | *80CSU0601716A* | 23400 |  |  | 16.5 | 8.1 | 21600 |  |  | 16700 | 77.31% | 1.92 | Both | 487.5 | 1.95 | HRCU-A-CB (Split System: Heat Pump with Remote Outdoor Unit-Air-Source) | N/A
206765019 | Central Heat Pump | CARRIER | 25VNA837A*031* |  |  | CNPV*4821AL*+UI | 58TN*A090C21**20 | 32400 |  |  | 17.5 | 8.1 | 33000 |  |  | 24800 | 75.15% | 1.96 | Both | 675 | 2.7 | HRCU-A-CB (Split System: Heat Pump with Remote Outdoor Unit-Air-Source) | No
206133303 | Central Heat Pump | TEMPSTAR | TVH825GKA2* |  |  | EA*4X24L17A*+WALLCON | *80CSU0401712A* | 23200 |  |  | 16.5 | 8.1 | 22000 |  |  | 16800 | 76.36% | 1.9 | Both | 482.5 | 1.93 | HRCU-A-CB (Split System: Heat Pump with Remote Outdoor Unit-Air-Source) | N/A
206765033 | Central Heat Pump | CARRIER | 25VNA837A*031* |  |  | CNPV*4824AL*+UI | 58TN*A135C24**22 | 32400 |  |  | 17.5 | 8.1 | 32800 |  |  | 24800 | 75.61% | 1.98 | Both | 675 | 2.7 | HRCU-A-CB (Split System: Heat Pump with Remote Outdoor Unit-Air-Source) | No
206765101 | Central Heat Pump | CARRIER | 25VNA837A*031* |  |  | CAP**3721AL*+UI | 58CU*A060C17**16 | 32800 |  |  | 17.5 | 8.5 | 33000 |  |  | 25200 | 76.36% | 1.98 | Both | 682.5 | 2.73 | HRCU-A-CB (Split System: Heat Pump with Remote Outdoor Unit-Air-Source) | N/A
206765102 | Central Heat Pump | CARRIER | 25VNA837A*031* |  |  | CAP**3721AL*+UI | 58CU*A100C21**20 | 32800 |  |  | 17.5 | 8.5 | 33000 |  |  | 25200 | 76.36% | 1.98 | Both | 682.5 | 2.73 | HRCU-A-CB (Split System: Heat Pump with Remote Outdoor Unit-Air-Source) | N/A
206765034 | Central Heat Pump | CARRIER | 25VNA837A*031* |  |  | CNPV*4824AL*+UI | 59TN6B120C24**22 | 32400 |  |  | 17.5 | 8.1 | 32800 |  |  | 24800 | 75.61% | 1.96 | Both | 675 | 2.7 | HRCU-A-CB (Split System: Heat Pump with Remote Outdoor Unit-Air-Source) | No
211227153 | Central Heat Pump | BRYANT HEATING AND COOLING SYSTEMS | 38MURAQ36AB3* |  |  | CAP**3721AL* | 935SA66100E21*** | 37600 |  |  | 15.5 | 8.5 | 39500 |  |  | 35000 | 88.61% | 2.14 | Both | 782.5 | 3.13 | HRCU-A-CB (Split System: Heat Pump with Remote Outdoor Unit-Air-Source) | N/A
211230368 | Central Heat Pump | BRYANT HEATING AND COOLING SYSTEMS | 38MURAQ36AB3* |  |  | CNPV*4821AL* | OVMAAB036098 | 35800 |  |  | 15.5 | 8.1 | 38500 |  |  | 35000 | 90.91% | 2 | Both | 745 | 2.98 | HRCU-A-CB (Split System: Heat Pump with Remote Outdoor Unit-Air-Source) | N/A
211750026 | Central Heat Pump | GREE | GUD60W/A-D(U) | ADP |  | *E50960+TD |  | 50500 |  |  | 15.2 | 8.4 | 51000 |  |  | 36800 | 72.16% | 1.78 | Both | 1052.5 | 4.21 | HRCU-A-C (Split System: Heat Pump with Remote Outdoor Unit with No Indoor Fan --Air Source) | N/A
211750040 | Central Heat Pump | GREE | GUD60W/A-D(U) | ADP |  | *E88960+TD |  | 50500 |  |  | 15.2 | 8.5 | 51000 |  |  | 36800 | 72.16% | 1.8 | Both | 1052.5 | 4.21 | HRCU-A-C (Split System: Heat Pump with Remote Outdoor Unit with No Indoor Fan --Air Source) | N/A
211749906 | Central Heat Pump | GREE | GUD60W/A-D(U) | ADP |  | HE50960+TD |  | 50500 |  |  | 15.2 | 8.4 | 51000 |  |  | 36800 | 72.16% | 1.78 | Both | 1052.5 | 4.21 | HRCU-A-C (Split System: Heat Pump with Remote Outdoor Unit with No Indoor Fan --Air Source) | N/A
211750037 | Central Heat Pump | GREE | FLEXX60HP230V1AO | ADP |  | *G52960+TD |  | 50500 |  |  | 15.2 | 8.5 | 51000 |  |  | 36800 | 72.16% | 1.8 | Both | 1052.5 | 4.21 | HRCU-A-C (Split System: Heat Pump with Remote Outdoor Unit with No Indoor Fan --Air Source) | N/A
214797805 | Central Heat Pump | GREE | FLEXX60HP230V1AO | ADP |  | HE51948+TD |  | 47000 |  |  | 15.2 | 8.45 | 46000 |  |  | 33200 | 72.17% | 1.78 | Both | 980 | 3.92 | HRCU-A-C (Split System: Heat Pump with Remote Outdoor Unit with No Indoor Fan --Air Source) | N/A
206771726 | Central Heat Pump | DAY & NIGHT | CVH837GKA2* |  |  | EA*4X43L21A*+WALLCON | *80CTL0901716A* | 33000 |  |  | 18 | 8.5 | 32800 |  |  | 25000 | 76.22% | 2 | Both | 687.5 | 2.75 | HRCU-A-CB (Split System: Heat Pump with Remote Outdoor Unit-Air-Source) | No
211799280 | Central Heat Pump | GREE | FLEXX60HP230V1AO | ADP |  | H,GE50960+TD |  | 50500 |  |  | 15.2 | 8.4 | 51000 |  |  | 36800 | 72.16% | 1.78 | Both | 1052.5 | 4.21 | HRCU-A-C (Split System: Heat Pump with Remote Outdoor Unit with No Indoor Fan --Air Source) | N/A
213079524 | Central Heat Pump | COMFORTMAKER | DLCURAH36ABK |  |  | EA*4X36L21A* | *92MSN0801716A* | 35200 |  |  | 16 | 8.1 | 38500 |  |  | 35200 | 91.43% | 1.82 | Both | 732.5 | 2.93 | HRCU-A-CB (Split System: Heat Pump with Remote Outdoor Unit-Air-Source) | N/A
213079206 | Central Heat Pump | COMFORTMAKER | DLCURAH36ABK |  |  | EA*4X36L21A* | *80MSU0802120A* | 34800 |  |  | 16.5 | 8.1 | 38500 |  |  | 35200 | 91.43% | 1.82 | Both | 725 | 2.9 | HRCU-A-CB (Split System: Heat Pump with Remote Outdoor Unit-Air-Source) | N/A
212987484 | Central Heat Pump | BRYANT HEATING AND COOLING SYSTEMS | 38MURAQ24AB3* |  |  | CNPV*3621AL* | 916SA48080M17*** | 23800 |  |  | 17 | 8.5 | 26400 |  |  | 24000 | 90.91% | 1.98 | Both | 495 | 1.98 | HRCU-A-CB (Split System: Heat Pump with Remote Outdoor Unit-Air-Source) | N/A
212971988 | Central Heat Pump | BRYANT HEATING AND COOLING SYSTEMS | 38MURAQ24AB3* |  |  | CAP**3617AL* | 82*TB48090V17*** | 23600 |  |  | 17 | 8.5 | 26200 |  |  | 24200 | 92.37% | 2 | Both | 492.5 | 1.97 | HRCU-A-CB (Split System: Heat Pump with Remote Outdoor Unit-Air-Source) | N/A
212985360 | Central Heat Pump | BRYANT HEATING AND COOLING SYSTEMS | 38MURAQ24AB3* |  |  | CNPV*3621AL* | 912SE60100M21*** | 23600 |  |  | 17.5 | 8.5 | 26400 |  |  | 24200 | 91.67% | 2.02 | Both | 492.5 | 1.97 | HRCU-A-CB (Split System: Heat Pump with Remote Outdoor Unit-Air-Source) | N/A
210472843 | Central Heat Pump | HEIL | HVH825GKA3* |  |  | EA*4X42L21A*+WALLCON | *80CSU0401712A* | 23800 |  |  | 17 | 8.1 | 21400 |  |  | 16600 | 77.57% | 1.96 | Both | 495 | 1.98 | HRCU-A-CB (Split System: Heat Pump with Remote Outdoor Unit-Air-Source) | N/A
211229219 | Central Heat Pump | BRYANT HEATING AND COOLING SYSTEMS | 38MURAQ36AB3* |  |  | CAP**4821AL* | OVMAAB042112 | 35600 |  |  | 15.5 | 8.1 | 38500 |  |  | 34800 | 90.39% | 2.04 | Both | 742.5 | 2.97 | HRCU-A-CB (Split System: Heat Pump with Remote Outdoor Unit-Air-Source) | N/A
211750028 | Central Heat Pump | GREE | GUD60W/A-D(U) | ADP |  | *G52960+TD |  | 50500 |  |  | 15.2 | 8.5 | 51000 |  |  | 36800 | 72.16% | 1.8 | Both | 1052.5 | 4.21 | HRCU-A-C (Split System: Heat Pump with Remote Outdoor Unit with No Indoor Fan --Air Source) | N/A
211228353 | Central Heat Pump | BRYANT HEATING AND COOLING SYSTEMS | 38MURAQ36AB3* |  |  | CAP**4321AL* | 83*SA60080E21*** | 38000 |  |  | 15.5 | 8.5 | 39000 |  |  | 35000 | 89.74% | 2.16 | Both | 792.5 | 3.17 | HRCU-A-CB (Split System: Heat Pump with Remote Outdoor Unit-Air-Source) | N/A
206765083 | Central Heat Pump | CARRIER | 25VNA837A*031* |  |  | CSPH*4812AL*+UI | 58TN*A090C21**20 | 32600 |  |  | 17 | 8.1 | 33000 |  |  | 25000 | 75.76% | 1.98 | Both | 680 | 2.72 | HRCU-A-CB (Split System: Heat Pump with Remote Outdoor Unit-Air-Source) | N/A
206133433 | Central Heat Pump | TEMPSTAR | TVH825GKA2* |  |  | EA*4X37L17A*+WALLCON | *80CSU0601716A* | 24200 |  |  | 16.5 | 8.1 | 21400 |  |  | 16700 | 78.04% | 2 | Both | 505 | 2.02 | HRCU-A-CB (Split System: Heat Pump with Remote Outdoor Unit-Air-Source) | N/A
211229282 | Central Heat Pump | BRYANT HEATING AND COOLING SYSTEMS | 38MURAQ36AB3* |  |  | CAP**4824AL* | 8(0,1)*SA60090E24*** | 36000 |  |  | 16.5 | 8.5 | 38500 |  |  | 34600 | 89.87% | 2.06 | Both | 750 | 3 | HRCU-A-CB (Split System: Heat Pump with Remote Outdoor Unit-Air-Source) | N/A
211228385 | Central Heat Pump | BRYANT HEATING AND COOLING SYSTEMS | 38MURAQ36AB3* |  |  | CAP**4321AL* | 82*TA48090V17*** | 36600 |  |  | 16 | 8.5 | 38500 |  |  | 34800 | 90.39% | 2.08 | Both | 762.5 | 3.05 | HRCU-A-CB (Split System: Heat Pump with Remote Outdoor Unit-Air-Source) | N/A
211230377 | Central Heat Pump | BRYANT HEATING AND COOLING SYSTEMS | 38MURAQ36AB3* |  |  | CNPV*4821AL* | OVMAAB042112 | 35800 |  |  | 15.5 | 8.1 | 38500 |  |  | 35000 | 90.91% | 2 | Both | 745 | 2.98 | HRCU-A-CB (Split System: Heat Pump with Remote Outdoor Unit-Air-Source) | N/A
214389304 | Central Heat Pump | CARRIER | 25VNA436A*031* |  |  | CNPV*4824AL*+UI | 58TN*B110C21**20 | 34000 |  |  | 19.5 | 9.5 | 36600 |  |  | 26000 | 71.04% | 2.04 | Both | 707.5 | 2.83 | HRCU-A-CB (Split System: Heat Pump with Remote Outdoor Unit-Air-Source) | No
213297973 | Central Heat Pump | COLEMAN | HMH72B341 |  |  | XAHC36DBCN1 | Z8ES100C16LMPS1 | 34000 |  |  | 17.5 | 8.1 | 33400 |  |  | 24000 | 71.86% | 2.08 | Both | 707.5 | 2.83 | HRCU-A-CB (Split System: Heat Pump with Remote Outdoor Unit-Air-Source) | N/A
211001331 | Central Heat Pump | ARMSTRONG AIR | 4SHP18LX136P | ADP |  | H,A,DE33936 | A96UH2E045B12 | 23600 |  |  | 18 | 8.3 | 22400 |  |  | 18200 | 81.25% | 2.12 | Both | 492.5 | 1.97 | HRCU-A-CB (Split System: Heat Pump with Remote Outdoor Unit-Air-Source) | N/A
213297968 | Central Heat Pump | COLEMAN | HMH72B341 |  |  | XAHC36DBCN1 | Z8ES100C16SMPS1 | 34000 |  |  | 17.5 | 8.1 | 33400 |  |  | 24000 | 71.86% | 2.08 | Both | 707.5 | 2.83 | HRCU-A-CB (Split System: Heat Pump with Remote Outdoor Unit-Air-Source) | N/A
211397137 | Central Heat Pump | COLEMAN | HMH72B341 |  |  | XAHC48FBCN1 | TM8V100C20MP12 | 33800 |  |  | 16.5 | 8.5 | 32400 |  |  | 23800 | 73.46% | 2.06 | Both | 705 | 2.82 | HRCU-A-CB (Split System: Heat Pump with Remote Outdoor Unit-Air-Source) | N/A
213297963 | Central Heat Pump | COLEMAN | HMH72B341 |  |  | XAHC36DXXN1+TXV | Z8ES100C16LMPS1 | 34000 |  |  | 17.5 | 8.1 | 33400 |  |  | 24000 | 71.86% | 2.08 | Both | 707.5 | 2.83 | HRCU-A-CB (Split System: Heat Pump with Remote Outdoor Unit-Air-Source) | N/A
206773041 | Central Heat Pump | DAY & NIGHT | CVH837GKA2* |  |  | EA*4X37L21A*+WALLCON | *80CSU0401712A* | 32800 |  |  | 17.5 | 8.5 | 33000 |  |  | 25200 | 76.36% | 1.98 | Both | 682.5 | 2.73 | HRCU-A-CB (Split System: Heat Pump with Remote Outdoor Unit-Air-Source) | N/A
206771717 | Central Heat Pump | DAY & NIGHT | CVH837GKA2* |  |  | EA*4X43L21A*+WALLCON | *96CTN1002122A* | 33000 |  |  | 17.5 | 8.5 | 33000 |  |  | 25200 | 76.36% | 2 | Both | 687.5 | 2.75 | HRCU-A-CB (Split System: Heat Pump with Remote Outdoor Unit-Air-Source) | No
211229973 | Central Heat Pump | DAY & NIGHT | DLCURAH36ABK |  |  | EN(A,D,W)4X48L21** | *80ES(N,L)1102120A* | 36200 |  |  | 16.5 | 8.1 | 38500 |  |  | 34800 | 90.39% | 2.02 | Both | 755 | 3.02 | HRCU-A-CB (Split System: Heat Pump with Remote Outdoor Unit-Air-Source) | N/A
214385662 | Central Heat Pump | COMFORTMAKER | DLCURAH36ABK | ADP |  | H,YA10936 | *95MSU0401712A* | 34000 |  |  | 15.2 | 8.1 | 37400 |  |  | 35000 | 93.58% | 1.82 | Both | 707.5 | 2.83 | HRCU-A-CB (Split System: Heat Pump with Remote Outdoor Unit-Air-Source) | N/A
214385721 | Central Heat Pump | COMFORTMAKER | CVH837GKA2* | ADP |  | H,YA10936 | *80CSU0401712A* | 31000 |  |  | 17 | 8.1 | 31600 |  |  | 23800 | 75.32% | 1.86 | Both | 645 | 2.58 | HRCU-A-CB (Split System: Heat Pump with Remote Outdoor Unit-Air-Source) | N/A
206765821 | Central Heat Pump | DAY & NIGHT | CVH825GKA3* |  |  | EA*4X36L21A*+WALLCON | *96CTN1002122A* | 23600 |  |  | 16.5 | 8.1 | 21400 |  |  | 16600 | 77.57% | 1.94 | Both | 492.5 | 1.97 | HRCU-A-CB (Split System: Heat Pump with Remote Outdoor Unit-Air-Source) | N/A
206773059 | Central Heat Pump | DAY & NIGHT | CVH837GKA2* |  |  | EA*4X37L21A*+WALLCON | *80CSU1002120A* | 32800 |  |  | 17.5 | 8.5 | 33000 |  |  | 25200 | 76.36% | 1.98 | Both | 682.5 | 2.73 | HRCU-A-CB (Split System: Heat Pump with Remote Outdoor Unit-Air-Source) | N/A
211749910 | Central Heat Pump | GREE | FLEXX60HP230V1AO | ADP |  | HE50960+TD |  | 50500 |  |  | 15.2 | 8.4 | 51000 |  |  | 36800 | 72.16% | 1.78 | Both | 1052.5 | 4.21 | HRCU-A-C (Split System: Heat Pump with Remote Outdoor Unit with No Indoor Fan --Air Source) | N/A
210532875 | Central Heat Pump | BRYANT HEATING AND COOLING SYSTEMS | 284ANV048*0**B* |  |  | CAP**4824AL*+UI | 986TC66100C21*** | 44000 |  |  | 21 | 9.5 | 46500 |  |  | 36400 | 78.28% | 2.28 | Both | 917.5 | 3.67 | HRCU-A-CB (Split System: Heat Pump with Remote Outdoor Unit-Air-Source) | Both
213369601 | Central Heat Pump | GREE | GUD36W/A-D(U) | ADP |  | *G33936 |  | 22400 |  |  | 15.2 | 8.4 | 22400 |  |  | 21200 | 94.64% | 1.78 | Both | 467.5 | 1.87 | HRCU-A-C (Split System: Heat Pump with Remote Outdoor Unit with No Indoor Fan --Air Source) | N/A
211750038 | Central Heat Pump | GREE | FLEXX60HP230V1AO | ADP |  | *E86960+TD |  | 50500 |  |  | 15.2 | 8.5 | 51000 |  |  | 36800 | 72.16% | 1.8 | Both | 1052.5 | 4.21 | HRCU-A-C (Split System: Heat Pump with Remote Outdoor Unit with No Indoor Fan --Air Source) | N/A
213079512 | Central Heat Pump | COMFORTMAKER | DLCURAH36ABK |  |  | EA*4X36L17A* | *92MSN0801716A* | 35000 |  |  | 16 | 8.1 | 38500 |  |  | 35200 | 91.43% | 1.82 | Both | 730 | 2.92 | HRCU-A-CB (Split System: Heat Pump with Remote Outdoor Unit-Air-Source) | N/A
213078392 | Central Heat Pump | COMFORTMAKER | DLCURAH36ABK |  |  | EA*4X36L21A* | *80MS(N,L)0902116A* | 34800 |  |  | 16.5 | 8.1 | 38500 |  |  | 35200 | 91.43% | 1.82 | Both | 725 | 2.9 | HRCU-A-CB (Split System: Heat Pump with Remote Outdoor Unit-Air-Source) | N/A
206133745 | Central Heat Pump | TEMPSTAR | TVH825GKA2* |  |  | EA*4X25L17A*+WALLCON | *95CSU0601716A* | 24200 |  |  | 16.5 | 8.1 | 21400 |  |  | 16700 | 78.04% | 2 | Both | 505 | 2.02 | HRCU-A-CB (Split System: Heat Pump with Remote Outdoor Unit-Air-Source) | N/A
206765077 | Central Heat Pump | CARRIER | 25VNA837A*031* |  |  | CSPH*4212AL*+UI | 58TN*A090C17**16 | 32600 |  |  | 17 | 8.1 | 33000 |  |  | 24800 | 75.15% | 1.96 | Both | 680 | 2.72 | HRCU-A-CB (Split System: Heat Pump with Remote Outdoor Unit-Air-Source) | N/A
206765094 | Central Heat Pump | CARRIER | 25VNA837A*031* |  |  | CSPH*4812AL*+UI | 59TN6B100C21**22 | 32600 |  |  | 17 | 8.1 | 33000 |  |  | 24800 | 75.15% | 1.98 | Both | 680 | 2.72 | HRCU-A-CB (Split System: Heat Pump with Remote Outdoor Unit-Air-Source) | N/A
210474592 | Central Heat Pump | BRYANT HEATING AND COOLING SYSTEMS | 288BNV025*0**C* |  |  | CSPH*4812AL*+UI | 987MB66100C21*** | 24200 |  |  | 16 | 8.1 | 21200 |  |  | 16700 | 78.77% | 2.04 | Both | 505 | 2.02 | HRCU-A-CB (Split System: Heat Pump with Remote Outdoor Unit-Air-Source) | N/A
206765110 | Central Heat Pump | CARRIER | 25VNA837A*031* |  |  | CAP**4321AL*+UI | 58CU*A100C21**20 | 32800 |  |  | 17.5 | 8.5 | 33000 |  |  | 25200 | 76.36% | 1.98 | Both | 682.5 | 2.73 | HRCU-A-CB (Split System: Heat Pump with Remote Outdoor Unit-Air-Source) | N/A
210473205 | Central Heat Pump | BRYANT HEATING AND COOLING SYSTEMS | 288BNV025*0**C* |  |  | CAP**4321AL*+UI | 987MB42080C17*** | 24400 |  |  | 16.5 | 8.1 | 21200 |  |  | 16700 | 78.77% | 2.02 | Both | 507.5 | 2.03 | HRCU-A-CB (Split System: Heat Pump with Remote Outdoor Unit-Air-Source) | N/A
212971992 | Central Heat Pump | BRYANT HEATING AND COOLING SYSTEMS | 38MURAQ24AB3* |  |  | CAP**3621AL* | 82*TB48090V17*** | 23600 |  |  | 17 | 8.5 | 26200 |  |  | 24000 | 91.6% | 2 | Both | 492.5 | 1.97 | HRCU-A-CB (Split System: Heat Pump with Remote Outdoor Unit-Air-Source) | N/A
210472997 | Central Heat Pump | HEIL | HVH825GKA3* |  |  | EA*4X42L24A*+WALLCON | *95CSU1002122A* | 23800 |  |  | 17 | 8.1 | 21400 |  |  | 16600 | 77.57% | 1.96 | Both | 495 | 1.98 | HRCU-A-CB (Split System: Heat Pump with Remote Outdoor Unit-Air-Source) | N/A
211261614 | Central Heat Pump | DAY & NIGHT | DLCURAH18ABK |  |  | EA*4X30L17A* | *96VSN0601412A* | 18000 |  |  | 16 | 8.5 | 18600 |  |  | 18500 | 99.46% | 2.22 | Both | 375 | 1.5 | HRCU-A-CB (Split System: Heat Pump with Remote Outdoor Unit-Air-Source) | N/A
211261632 | Central Heat Pump | DAY & NIGHT | DLCURAH18ABK |  |  | EA*4X30L17A* | *96VSN0801716A* | 17600 |  |  | 16 | 8.5 | 18100 |  |  | 18600 | 102.8% | 2.24 | Both | 367.5 | 1.47 | HRCU-A-CB (Split System: Heat Pump with Remote Outdoor Unit-Air-Source) | N/A
211259709 | Central Heat Pump | DAY & NIGHT | DLCURAH18ABK |  |  | EA*4X19L17A* | *80VSL0451716A* | 18100 |  |  | 16 | 8.5 | 18100 |  |  | 17700 | 97.79% | 2.14 | Both | 377.5 | 1.51 | HRCU-A-CB (Split System: Heat Pump with Remote Outdoor Unit-Air-Source) | N/A
210474307 | Central Heat Pump | HEIL | HVH825GKA3* |  |  | EHD4X42AAL+WALLCON | *80CTL1352422A* | 24200 |  |  | 16 | 8.1 | 21400 |  |  | 16600 | 77.57% | 2 | Both | 505 | 2.02 | HRCU-A-CB (Split System: Heat Pump with Remote Outdoor Unit-Air-Source) | N/A
211227066 | Central Heat Pump | BRYANT HEATING AND COOLING SYSTEMS | 38MURAQ36AB3* |  |  | CAP**3721AL* | 915SB60100E21*** | 37000 |  |  | 15.5 | 8.5 | 38500 |  |  | 34800 | 90.39% | 2.1 | Both | 770 | 3.08 | HRCU-A-CB (Split System: Heat Pump with Remote Outdoor Unit-Air-Source) | N/A
211750025 | Central Heat Pump | GREE | GUD60W/A-D(U) | ADP |  | *E49960+TD |  | 50500 |  |  | 15.2 | 8.35 | 51000 |  |  | 36800 | 72.16% | 1.78 | Both | 1052.5 | 4.21 | HRCU-A-C (Split System: Heat Pump with Remote Outdoor Unit with No Indoor Fan --Air Source) | N/A
214080858 | Central Heat Pump | ARMSTRONG AIR | 4SHP18LX136P | ADP |  | H,A,DG9J936 | A96DS2V045B12 | 23600 |  |  | 19 | 8.5 | 22400 |  |  | 16100 | 71.88% | 2.18 | Both | 492.5 | 1.97 | HRCU-A-CB (Split System: Heat Pump with Remote Outdoor Unit-Air-Source) | N/A
214080875 | Central Heat Pump | ARMSTRONG AIR | 4SHP18LX136P | ADP |  | H,A,DG9J936 | A97DF2E045B12 | 23800 |  |  | 18 | 8.5 | 22400 |  |  | 16900 | 75.45% | 2.22 | Both | 495 | 1.98 | HRCU-A-CB (Split System: Heat Pump with Remote Outdoor Unit-Air-Source) | N/A
213078380 | Central Heat Pump | COMFORTMAKER | DLCURAH36ABK |  |  | EN(A,D,W)4X48L21** | *80MS(N,L)0901714A* | 36000 |  |  | 16.5 | 8.1 | 38500 |  |  | 35000 | 90.91% | 2 | Both | 750 | 3 | HRCU-A-CB (Split System: Heat Pump with Remote Outdoor Unit-Air-Source) | N/A
206773050 | Central Heat Pump | DAY & NIGHT | CVH837GKA2* |  |  | EA*4X37L21A*+WALLCON | *80CSU0601716A* | 32800 |  |  | 17.5 | 8.5 | 33000 |  |  | 25200 | 76.36% | 1.98 | Both | 682.5 | 2.73 | HRCU-A-CB (Split System: Heat Pump with Remote Outdoor Unit-Air-Source) | N/A
214388672 | Central Heat Pump | GREE | FLEXX60HP230V1AO | ADP |  | HG52948+AEFE5* |  | 48000 |  |  | 16 | 9 | 46000 |  |  | 38500 | 83.7% | 1.8 | Both | 1000 | 4 | HRCU-A-CB (Split System: Heat Pump with Remote Outdoor Unit-Air-Source) | N/A
213184774 | Central Heat Pump | GREE | FLEXX60HP230V1AO | ADP |  | H,GE50960+AEFE5* |  | 50500 |  |  | 15.5 | 8.5 | 51000 |  |  | 36800 | 72.16% | 1.8 | Both | 1052.5 | 4.21 | HRCU-A-CB (Split System: Heat Pump with Remote Outdoor Unit-Air-Source) | N/A
211230032 | Central Heat Pump | DAY & NIGHT | DLCURAH36ABK |  |  | EN(A,D,W)4X48L21** | *80ESU0601716A | 35600 |  |  | 16.5 | 8.1 | 38500 |  |  | 34800 | 90.39% | 2 | Both | 742.5 | 2.97 | HRCU-A-CB (Split System: Heat Pump with Remote Outdoor Unit-Air-Source) | N/A
213307110 | Central Heat Pump | GREE | FLEXX60HP230V1AO | ADP |  | V60H210P529+TD |  | 50500 |  |  | 15.2 | 8.5 | 51000 |  |  | 36800 | 72.16% | 1.8 | Both | 1052.5 | 4.21 | HRCU-A-C (Split System: Heat Pump with Remote Outdoor Unit with No Indoor Fan --Air Source) | N/A
214776504 | Central Heat Pump | YORK | HH860E2S11 | ADP |  | CV481**C+TXV | TM9E100C16MP12 | 43500 |  |  | 17 | 8.3 | 44000 |  |  | 34000 | 77.27% | 1.96 | Both | 907.5 | 3.63 | HRCU-A-CB (Split System: Heat Pump with Remote Outdoor Unit-Air-Source) | N/A
214776506 | Central Heat Pump | YORK | HH860E2S11 | ADP |  | CH604**C+TXV | TM9E100C16MP12 | 44500 |  |  | 18 | 8.5 | 44000 |  |  | 34000 | 77.27% | 2 | Both | 927.5 | 3.71 | HRCU-A-CB (Split System: Heat Pump with Remote Outdoor Unit-Air-Source) | N/A
208587414 | Central Heat Pump | FUJITSU | FOP1860MJAZCA1 |  |  | FHRAVM6021SJZECA |  | 53000 |  |  | 19 | 8.1 | 48500 |  |  | 45500 | 93.81% | 1.8 | Both | 1105 | 4.42 | HRCU-A-CB (Split System: Heat Pump with Remote Outdoor Unit-Air-Source) | N/A
213613890 | Central Heat Pump | GREE | GUD60W/A-D(U) | ADP |  | *E50960 |  | 47000 |  |  | 15.2 | 8.4 | 46000 |  |  | 33200 | 72.17% | 1.78 | Both | 980 | 3.92 | HRCU-A-C (Split System: Heat Pump with Remote Outdoor Unit with No Indoor Fan --Air Source) | N/A
213369602 | Central Heat Pump | GREE | GUD60W/A-D(U) | ADP |  | *E50948 |  | 47000 |  |  | 15.2 | 8.4 | 46000 |  |  | 33200 | 72.17% | 1.78 | Both | 980 | 3.92 | HRCU-A-C (Split System: Heat Pump with Remote Outdoor Unit with No Indoor Fan --Air Source) | N/A
214841719 | Central Heat Pump | GE Appliances | AUH4860ZGDA* | ADP |  | F,PE*CC9960 |  | 47500 |  |  | 17 | 9 | 46000 |  |  | 38500 | 83.7% | 1.8 | Both | 990 | 3.96 | HRCU-A-CB (Split System: Heat Pump with Remote Outdoor Unit-Air-Source) | N/A
214841720 | Central Heat Pump | GE Appliances | AUH4860ZGDA* | ADP |  | F,PE*CC4960 |  | 48000 |  |  | 17 | 9 | 46000 |  |  | 38500 | 83.7% | 1.8 | Both | 1000 | 4 | HRCU-A-CB (Split System: Heat Pump with Remote Outdoor Unit-Air-Source) | N/A
211227113 | Central Heat Pump | BRYANT HEATING AND COOLING SYSTEMS | 38MURAQ36AB3* |  |  | CAP**3721AL* | 926SA60080V21*** | 36400 |  |  | 16 | 8.5 | 38500 |  |  | 34800 | 90.39% | 2.08 | Both | 757.5 | 3.03 | HRCU-A-CB (Split System: Heat Pump with Remote Outdoor Unit-Air-Source) | N/A
204298680 | Central Heat Pump | COMFORTMAKER | CVH837GKA** |  |  | EA*4X36L21A*+WALLCON | *80CTL0902120A* | 31600 |  |  | 17 | 8.1 | 33200 |  |  | 24200 | 72.89% | 1.86 | Both | 657.5 | 2.63 | HRCU-A-CB (Split System: Heat Pump with Remote Outdoor Unit-Air-Source) | N/A
204299900 | Central Heat Pump | COMFORTMAKER | CVH837GKA** |  |  | EN(A,D)4X48L24**+WALLCON | *96CTN1202422A* | 32400 |  |  | 17.5 | 8.1 | 32800 |  |  | 24800 | 75.61% | 1.96 | Both | 675 | 2.7 | HRCU-A-CB (Split System: Heat Pump with Remote Outdoor Unit-Air-Source) | No
214602334 | Central Heat Pump | GREE | FLEXX24HP230V1AO | ADP |  | CE3005C+TXV |  | 22600 |  |  | 15.2 | 8.25 | 22400 |  |  | 19100 | 85.27% | 1.76 | Both | 470 | 1.88 | HRCU-A-C (Split System: Heat Pump with Remote Outdoor Unit with No Indoor Fan --Air Source) | N/A
211242732 | Central Heat Pump | DAY & NIGHT | DLCURAH24ABK |  |  | EA*4X36L21A* | OLV098A12* | 23400 |  |  | 16.5 | 8.5 | 25600 |  |  | 23800 | 92.97% | 1.98 | Both | 487.5 | 1.95 | HRCU-A-CB (Split System: Heat Pump with Remote Outdoor Unit-Air-Source) | N/A
211241677 | Central Heat Pump | DAY & NIGHT | DLCURAH24ABK |  |  | EA*4X30L17A* | *80ES(N,L)0901714A* | 24600 |  |  | 16.5 | 8.5 | 26600 |  |  | 22600 | 84.96% | 1.86 | Both | 512.5 | 2.05 | HRCU-A-CB (Split System: Heat Pump with Remote Outdoor Unit-Air-Source) | N/A
210470078 | Central Heat Pump | HEIL | HVH837GKA2* |  |  | EA*4X36L21A*+WALLCON | *80CSU0401712A* | 31600 |  |  | 17.5 | 8.1 | 33200 |  |  | 24200 | 72.89% | 1.86 | Both | 657.5 | 2.63 | HRCU-A-CB (Split System: Heat Pump with Remote Outdoor Unit-Air-Source) | N/A
214569420 | Central Heat Pump | CARRIER | 25VNA448A*031* |  |  | CAP**6024AL*+UI | 58TN*B070C21**20 | 44500 |  |  | 21 | 10 | 46000 |  |  | 36400 | 79.13% | 2.32 | Both | 927.5 | 3.71 | HRCU-A-CB (Split System: Heat Pump with Remote Outdoor Unit-Air-Source) | N/A
214569438 | Central Heat Pump | CARRIER | 25VNA448A*031* |  |  | CAP**6121AL*+UI | 59MN7C060C21**20 | 44500 |  |  | 20.5 | 9.5 | 46500 |  |  | 37000 | 79.57% | 2.3 | Both | 927.5 | 3.71 | HRCU-A-CB (Split System: Heat Pump with Remote Outdoor Unit-Air-Source) | N/A
213785647 | Central Heat Pump | BRYANT HEATING AND COOLING SYSTEMS | 284ANV036*0**B* |  |  | CSPH*3612AL*+UI | 88*TB66135C24*** | 33200 |  |  | 18.5 | 8.5 | 37000 |  |  | 28000 | 75.68% | 2.02 | Both | 692.5 | 2.77 | HRCU-A-CB (Split System: Heat Pump with Remote Outdoor Unit-Air-Source) | Both
210532881 | Central Heat Pump | BRYANT HEATING AND COOLING SYSTEMS | 284ANV048*0**B* |  |  | CAP**6124AL*+UI | 88*TA60090C21*** | 45500 |  |  | 21.5 | 9.5 | 46000 |  |  | 36200 | 78.7% | 2.36 | Both | 947.5 | 3.79 | HRCU-A-CB (Split System: Heat Pump with Remote Outdoor Unit-Air-Source) | Both
213080461 | Central Heat Pump | COMFORTMAKER | DLCURAH36ABK |  |  | EA*4X42L24A* | *96MSN1202422A* | 35200 |  |  | 16 | 8.1 | 38500 |  |  | 35000 | 90.91% | 1.88 | Both | 732.5 | 2.93 | HRCU-A-CB (Split System: Heat Pump with Remote Outdoor Unit-Air-Source) | N/A
213079536 | Central Heat Pump | COMFORTMAKER | DLCURAH36ABK |  |  | EA*4X37L17A* | *92MSN0801716A* | 36400 |  |  | 15.5 | 8.5 | 38500 |  |  | 35000 | 90.91% | 2.02 | Both | 757.5 | 3.03 | HRCU-A-CB (Split System: Heat Pump with Remote Outdoor Unit-Air-Source) | N/A
212925444 | Central Heat Pump | GREE | GUD36W/A-D(U) | ADP |  | HG34936+TD |  | 31600 |  |  | 15.2 | 8.5 | 32400 |  |  | 23600 | 72.84% | 1.8 | Both | 657.5 | 2.63 | HRCU-A-C (Split System: Heat Pump with Remote Outdoor Unit with No Indoor Fan --Air Source) | N/A
206772896 | Central Heat Pump | COMFORTMAKER | CVH837GKA2* |  |  | EHD4X48AAL+WALLCON | *80CTL1352422A* | 32600 |  |  | 17 | 8.1 | 33000 |  |  | 24800 | 75.15% | 1.98 | Both | 680 | 2.72 | HRCU-A-CB (Split System: Heat Pump with Remote Outdoor Unit-Air-Source) | N/A
214385391 | Central Heat Pump | COMFORTMAKER | DLCURAH36ABK | ADP |  | H,YE35936 | *95MSU0401712A* | 34600 |  |  | 15.2 | 8.5 | 36800 |  |  | 34600 | 94.02% | 2.04 | Both | 720 | 2.88 | HRCU-A-CB (Split System: Heat Pump with Remote Outdoor Unit-Air-Source) | N/A
214776914 | Central Heat Pump | YORK | HH824E2S11 | ADP |  | CV360A*C+TXV+AEF36AXP* |  | 23800 |  |  | 19 | 9.15 | 22200 |  |  | 16600 | 74.77% | 2.04 | Both | 495 | 1.98 | HRCU-A-CB (Split System: Heat Pump with Remote Outdoor Unit-Air-Source) | N/A
214776930 | Central Heat Pump | YORK | HH824E2S11 | ADP |  | CX363B*35+TXV+AEF48BXP* |  | 24000 |  |  | 19 | 9.5 | 22400 |  |  | 16600 | 74.11% | 2.1 | Both | 500 | 2 | HRCU-A-CB (Split System: Heat Pump with Remote Outdoor Unit-Air-Source) | N/A
214776314 | Central Heat Pump | YORK | HH824E2S11 | ADP |  | CV360**C+TXV | TM9E026A08MP12 | 21800 |  |  | 16 | 8.45 | 21200 |  |  | 17200 | 81.13% | 1.9 | Both | 455 | 1.82 | HRCU-A-CB (Split System: Heat Pump with Remote Outdoor Unit-Air-Source) | N/A
214388671 | Central Heat Pump | GREE | FLEXX60HP230V1AO | ADP |  | PL48H210P529+AEFE5* |  | 48000 |  |  | 16 | 9 | 46000 |  |  | 38500 | 83.7% | 1.8 | Both | 1000 | 4 | HRCU-A-CB (Split System: Heat Pump with Remote Outdoor Unit-Air-Source) | N/A
212869777 | Central Heat Pump | GE Appliances | AUH2436ZGDA* | ADP |  | HG33930+TD |  | 22400 |  |  | 15.2 | 8.4 | 22400 |  |  | 21200 | 94.64% | 1.78 | Both | 467.5 | 1.87 | HRCU-A-C (Split System: Heat Pump with Remote Outdoor Unit with No Indoor Fan --Air Source) | N/A
213079242 | Central Heat Pump | COMFORTMAKER | DLCURAH36ABK |  |  | EA*4X42L24A* | *80MSU0802120A* | 35200 |  |  | 16.5 | 8.1 | 38500 |  |  | 35000 | 90.91% | 1.9 | Both | 732.5 | 2.93 | HRCU-A-CB (Split System: Heat Pump with Remote Outdoor Unit-Air-Source) | N/A
210532887 | Central Heat Pump | BRYANT HEATING AND COOLING SYSTEMS | 284ANV048*0**B* |  |  | CNPV*4821AL*+UI | 935CA60080C21*** | 44000 |  |  | 21 | 8.5 | 46500 |  |  | 36400 | 78.28% | 2.18 | Both | 917.5 | 3.67 | HRCU-A-CB (Split System: Heat Pump with Remote Outdoor Unit-Air-Source) | Both
214388673 | Central Heat Pump | GREE | FLEXX60HP230V1AO | ADP |  | V48H210P529+AEFE5* |  | 48000 |  |  | 16 | 9 | 46000 |  |  | 38500 | 83.7% | 1.8 | Both | 1000 | 4 | HRCU-A-CB (Split System: Heat Pump with Remote Outdoor Unit-Air-Source) | N/A
211749907 | Central Heat Pump | GREE | GUD60W/A-D(U) | ADP |  | HE51960+TD |  | 50500 |  |  | 15.2 | 8.45 | 51000 |  |  | 36800 | 72.16% | 1.78 | Both | 1052.5 | 4.21 | HRCU-A-C (Split System: Heat Pump with Remote Outdoor Unit with No Indoor Fan --Air Source) | N/A
213082123 | Central Heat Pump | GREE | GUD60W/A-D(U) | ADP |  | V,R60H210P529+TD |  | 47000 |  |  | 15.2 | 8.5 | 46000 |  |  | 33200 | 72.17% | 1.8 | Both | 980 | 3.92 | HRCU-A-C (Split System: Heat Pump with Remote Outdoor Unit with No Indoor Fan --Air Source) | N/A
212954618 | Central Heat Pump | GE Appliances | AUH4860ZGDA* | ADP |  | HG52960 |  | 47000 |  |  | 15.2 | 8.5 | 46000 |  |  | 33200 | 72.17% | 1.8 | Both | 980 | 3.92 | HRCU-A-C (Split System: Heat Pump with Remote Outdoor Unit with No Indoor Fan --Air Source) | N/A
204456629 | Central Heat Pump | COMFORTMAKER | CVH825GKA2* |  |  | EA*4X36L17A*+WALLCON | *97CMN0601714A* | 23400 |  |  | 16 | 8.1 | 21600 |  |  | 16800 | 77.78% | 1.92 | Both | 487.5 | 1.95 | HRCU-A-CB (Split System: Heat Pump with Remote Outdoor Unit-Air-Source) | N/A
214320259 | Central Heat Pump | GREE | FLEXX36HP230V1AO | ADP |  | A36VBA+TXV+TD |  | 31400 |  |  | 15.2 | 8.3 | 32400 |  |  | 23600 | 72.84% | 1.76 | Both | 655 | 2.62 | HRCU-A-C (Split System: Heat Pump with Remote Outdoor Unit with No Indoor Fan --Air Source) | N/A
213194251 | Central Heat Pump | LENNOX | SL25XPV-024-230A** |  |  | C35-48B+TDR+TXV | EL297UH045XV36B* | 22000 |  |  | 21.2 | 9.3 | 21600 |  |  | 20600 | 95.37% | 1.86 | Both | 457.5 | 1.83 | HRCU-A-CB (Split System: Heat Pump with Remote Outdoor Unit-Air-Source) | Yes
213769863 | Central Heat Pump | GREE | FLEXX36HP230V1AO | ADP |  | H,RG33936+AEFE4B* |  | 32600 |  |  | 15.5 | 8.7 | 35800 |  |  | 28000 | 78.21% | 1.8 | Both | 680 | 2.72 | HRCU-A-CB (Split System: Heat Pump with Remote Outdoor Unit-Air-Source) | N/A
207185888 | Central Heat Pump | GREE | FLEXX36HP230V1AO | ADP |  | CE3005C+TXV |  | 23000 |  |  | 16 | 8.8 | 22400 |  |  | 21600 | 96.43% | 1.78 | Both | 480 | 1.92 | HRCU-A-CB (Split System: Heat Pump with Remote Outdoor Unit-Air-Source) | N/A
211386601 | Central Heat Pump | COLEMAN | HMH72B341 |  |  | XAHC48FBCN1+JMET12CS2N1 |  | 33800 |  |  | 17.5 | 8.5 | 32000 |  |  | 23400 | 73.12% | 2.08 | Both | 705 | 2.82 | HRCU-A-CB (Split System: Heat Pump with Remote Outdoor Unit-Air-Source) | N/A
213297953 | Central Heat Pump | COLEMAN | HMH72B341 |  |  | XAFD48FBCN1 | Z8ES120C16LMPS1 | 34000 |  |  | 16.5 | 8.5 | 32800 |  |  | 23400 | 71.34% | 2.1 | Both | 707.5 | 2.83 | HRCU-A-CB (Split System: Heat Pump with Remote Outdoor Unit-Air-Source) | N/A
211377574 | Central Heat Pump | YORK | HMH72B341 |  |  | XAFC36DBCN1 | TP9C080C16MP13 | 34000 |  |  | 17.5 | 8.1 | 33800 |  |  | 23800 | 70.41% | 2.08 | Both | 707.5 | 2.83 | HRCU-A-CB (Split System: Heat Pump with Remote Outdoor Unit-Air-Source) | N/A
211377432 | Central Heat Pump | YORK | HMH72B341 |  |  | XAFB36DXXN1+TXV | TM9Y060B12MP11 | 33600 |  |  | 16.5 | 8.5 | 33400 |  |  | 23600 | 70.66% | 2.04 | Both | 700 | 2.8 | HRCU-A-CB (Split System: Heat Pump with Remote Outdoor Unit-Air-Source) | N/A
211377649 | Central Heat Pump | YORK | HMH72B341 |  |  | XAFC30CXXN1+TXV | TP9C080B12MP13 | 32800 |  |  | 17 | 8.1 | 33600 |  |  | 23600 | 70.24% | 2.02 | Both | 682.5 | 2.73 | HRCU-A-CB (Split System: Heat Pump with Remote Outdoor Unit-Air-Source) | N/A
214776396 | Central Heat Pump | YORK | HH836E2S11 | ADP |  | CX361B*35+TXV | TM9V080B12MP12 | 33000 |  |  | 18 | 8.5 | 29200 |  |  | 24800 | 84.93% | 2 | Both | 687.5 | 2.75 | HRCU-A-CB (Split System: Heat Pump with Remote Outdoor Unit-Air-Source) | N/A
213270409 | Central Heat Pump | GE Appliances | AUH2436ZGDA* | ADP |  | V36H***P219+TD |  | 22600 |  |  | 15.2 | 8.5 | 22400 |  |  | 21200 | 94.64% | 1.8 | Both | 470 | 1.88 | HRCU-A-C (Split System: Heat Pump with Remote Outdoor Unit with No Indoor Fan --Air Source) | N/A
211226875 | Central Heat Pump | DAY & NIGHT | DLCURAH36ABK |  |  | EA*4X37L21A* | *80VSL0701716A* | 36600 |  |  | 15.5 | 8.5 | 38500 |  |  | 34800 | 90.39% | 2.08 | Both | 762.5 | 3.05 | HRCU-A-CB (Split System: Heat Pump with Remote Outdoor Unit-Air-Source) | N/A
211226925 | Central Heat Pump | DAY & NIGHT | DLCURAH36ABK |  |  | EA*4X37L21A* | *80ESU0802120A | 37400 |  |  | 15.5 | 8.5 | 39000 |  |  | 35000 | 89.74% | 2.16 | Both | 780 | 3.12 | HRCU-A-CB (Split System: Heat Pump with Remote Outdoor Unit-Air-Source) | N/A
213077402 | Central Heat Pump | COMFORTMAKER | DLCURAH36ABK |  |  | EA*4X43L21A* | *96VTN0801716B* | 36600 |  |  | 15.5 | 8.5 | 38500 |  |  | 35000 | 90.91% | 2.06 | Both | 762.5 | 3.05 | HRCU-A-CB (Split System: Heat Pump with Remote Outdoor Unit-Air-Source) | N/A
210532877 | Central Heat Pump | BRYANT HEATING AND COOLING SYSTEMS | 284ANV048*0**B* |  |  | CAP**6024AL*+UI | 88*TA60090C21*** | 44500 |  |  | 21.5 | 9.5 | 46000 |  |  | 36200 | 78.7% | 2.36 | Both | 927.5 | 3.71 | HRCU-A-CB (Split System: Heat Pump with Remote Outdoor Unit-Air-Source) | Both
214388675 | Central Heat Pump | GREE | FLEXX60HP230V1AO | ADP |  | H,RG52948+AEFE5* |  | 48000 |  |  | 16 | 9 | 46000 |  |  | 38500 | 83.7% | 1.8 | Both | 1000 | 4 | HRCU-A-CB (Split System: Heat Pump with Remote Outdoor Unit-Air-Source) | N/A
213613888 | Central Heat Pump | GREE | GUD36W/A-D(U) | ADP |  | *G34936 |  | 22800 |  |  | 15.2 | 8.5 | 22400 |  |  | 21200 | 94.64% | 1.8 | Both | 475 | 1.9 | HRCU-A-C (Split System: Heat Pump with Remote Outdoor Unit with No Indoor Fan --Air Source) | N/A
214777197 | Central Heat Pump | YORK | HH860E2S11 | ADP |  | CV602C*A+TXV | TL8E080C16UH11 | 44500 |  |  | 18 | 8.5 | 43500 |  |  | 33800 | 77.7% | 2 | Both | 927.5 | 3.71 | HRCU-A-CB (Split System: Heat Pump with Remote Outdoor Unit-Air-Source) | N/A
214776625 | Central Heat Pump | YORK | HH860E2S11 | ADP |  | CH600C*C+TXV | TMLE080C20MP11 | 52500 |  |  | 18 | 8.3 | 53000 |  |  | 39500 | 74.53% | 1.96 | Both | 1095 | 4.38 | HRCU-A-CB (Split System: Heat Pump with Remote Outdoor Unit-Air-Source) | N/A
206767086 | Central Heat Pump | TEMPSTAR | TVH825GKA3* |  |  | EA*4X24L17A*+WALLCON | *80CSU0601716A* | 23200 |  |  | 16.5 | 8.1 | 22000 |  |  | 16800 | 76.36% | 1.9 | Both | 482.5 | 1.93 | HRCU-A-CB (Split System: Heat Pump with Remote Outdoor Unit-Air-Source) | N/A
214776882 | Central Heat Pump | YORK | HH860E2S11 | ADP |  | CH604**C+TXV | YPLC120C20MP13 | 53000 |  |  | 19 | 8.5 | 52000 |  |  | 38500 | 74.04% | 2 | Both | 1105 | 4.42 | HRCU-A-CB (Split System: Heat Pump with Remote Outdoor Unit-Air-Source) | N/A
214776415 | Central Heat Pump | YORK | HH860E2S11 | ADP |  | CV482**C+TXV | TL8E080C16UH11 | 44000 |  |  | 17 | 8.4 | 43500 |  |  | 33800 | 77.7% | 1.98 | Both | 917.5 | 3.67 | HRCU-A-CB (Split System: Heat Pump with Remote Outdoor Unit-Air-Source) | N/A
212925445 | Central Heat Pump | GREE | GUD60W/A-D(U) | ADP |  | HG52960 |  | 47000 |  |  | 15.2 | 8.5 | 46000 |  |  | 33200 | 72.17% | 1.8 | Both | 980 | 3.92 | HRCU-A-C (Split System: Heat Pump with Remote Outdoor Unit with No Indoor Fan --Air Source) | N/A
213270414 | Central Heat Pump | GE Appliances | AUH4860ZGDA* | ADP |  | V60H210P529+TD |  | 50500 |  |  | 15.2 | 8.5 | 51000 |  |  | 36800 | 72.16% | 1.8 | Both | 1052.5 | 4.21 | HRCU-A-C (Split System: Heat Pump with Remote Outdoor Unit with No Indoor Fan --Air Source) | N/A
213082124 | Central Heat Pump | GREE | GUD60W/A-D(U) | ADP |  | H,RG52960+TD |  | 47000 |  |  | 15.2 | 8.5 | 46000 |  |  | 33200 | 72.17% | 1.8 | Both | 980 | 3.92 | HRCU-A-C (Split System: Heat Pump with Remote Outdoor Unit with No Indoor Fan --Air Source) | N/A
212925446 | Central Heat Pump | GREE | GUD60W/A-D(U) | ADP |  | HG52960+TD |  | 50500 |  |  | 15.2 | 8.5 | 51000 |  |  | 36800 | 72.16% | 1.8 | Both | 1052.5 | 4.21 | HRCU-A-C (Split System: Heat Pump with Remote Outdoor Unit with No Indoor Fan --Air Source) | N/A
213307503 | Central Heat Pump | GE Appliances | AUH4860ZGDA* | ADP |  | M60E499+TD |  | 50500 |  |  | 15.2 | 8.35 | 51000 |  |  | 37400 | 73.33% | 1.78 | Both | 1052.5 | 4.21 | HRCU-A-C (Split System: Heat Pump with Remote Outdoor Unit with No Indoor Fan --Air Source) | N/A
207185894 | Central Heat Pump | GREE | FLEXX36HP230V1AO | ADP |  | SM6931 |  | 22800 |  |  | 17 | 8.95 | 22400 |  |  | 21600 | 96.43% | 1.78 | Both | 475 | 1.9 | HRCU-A-CB (Split System: Heat Pump with Remote Outdoor Unit-Air-Source) | N/A
213194250 | Central Heat Pump | LENNOX | SL25XPV-024-230A** |  |  | C35-36B+TDR+TXV | EL297UH070XV36B* | 22200 |  |  | 23 | 9.2 | 21600 |  |  | 20400 | 94.44% | 1.84 | Both | 462.5 | 1.85 | HRCU-A-CB (Split System: Heat Pump with Remote Outdoor Unit-Air-Source) | Yes
206136293 | Central Heat Pump | TEMPSTAR | TVH837GKA** |  |  | EN(A,D,W)4X48L21**+WALLCON | *95CSU1002122A* | 32400 |  |  | 17.5 | 8.1 | 32800 |  |  | 24600 | 75% | 1.98 | Both | 675 | 2.7 | HRCU-A-CB (Split System: Heat Pump with Remote Outdoor Unit-Air-Source) | No
212862761 | Central Heat Pump | GE Appliances | AUH2436ZGDA* | ADP |  | HE7J930+TD |  | 22200 |  |  | 15.2 | 8.4 | 22400 |  |  | 21200 | 94.64% | 1.78 | Both | 462.5 | 1.85 | HRCU-A-C (Split System: Heat Pump with Remote Outdoor Unit with No Indoor Fan --Air Source) | N/A
212925417 | Central Heat Pump | GREE | FLEXX60HP230V1AO | ADP |  | HG52960 |  | 50500 |  |  | 15.2 | 8.5 | 51000 |  |  | 36800 | 72.16% | 1.8 | Both | 1052.5 | 4.21 | HRCU-A-C (Split System: Heat Pump with Remote Outdoor Unit with No Indoor Fan --Air Source) | N/A
212925418 | Central Heat Pump | GREE | FLEXX60HP230V1AO | ADP |  | HG52960+TD |  | 50500 |  |  | 15.2 | 8.5 | 51000 |  |  | 36800 | 72.16% | 1.8 | Both | 1052.5 | 4.21 | HRCU-A-C (Split System: Heat Pump with Remote Outdoor Unit with No Indoor Fan --Air Source) | N/A
212869781 | Central Heat Pump | GE Appliances | AUH2436ZGDA* | ADP |  | HG8J930+TD |  | 22600 |  |  | 15.2 | 8.5 | 22400 |  |  | 21200 | 94.64% | 1.8 | Both | 470 | 1.88 | HRCU-A-C (Split System: Heat Pump with Remote Outdoor Unit with No Indoor Fan --Air Source) | N/A
214796619 | Central Heat Pump | GREE | FLEXX60HP230V1AO | ADP |  | HE50(1,2)60+TXV+TD |  | 47000 |  |  | 15.2 | 8.4 | 46000 |  |  | 33200 | 72.17% | 1.78 | Both | 980 | 3.92 | HRCU-A-C (Split System: Heat Pump with Remote Outdoor Unit with No Indoor Fan --Air Source) | N/A
213077441 | Central Heat Pump | COMFORTMAKER | DLCURAH36ABK |  |  | END4X42L17** | *96VTN0801716B* | 35800 |  |  | 15.5 | 8.1 | 39000 |  |  | 35200 | 90.26% | 1.96 | Both | 745 | 2.98 | HRCU-A-CB (Split System: Heat Pump with Remote Outdoor Unit-Air-Source) | N/A
213772666 | Central Heat Pump | BRYANT HEATING AND COOLING SYSTEMS | 288BNV025*0**C* |  |  | CAP**2417AL*+UI | 987MC42060C17*** | 23000 |  |  | 16 | 8.1 | 22000 |  |  | 16900 | 76.82% | 1.88 | Both | 480 | 1.92 | HRCU-A-CB (Split System: Heat Pump with Remote Outdoor Unit-Air-Source) | N/A
206133323 | Central Heat Pump | TEMPSTAR | TVH825GKA2* |  |  | EA*4X25L17A*+WALLCON | *80CSU0401712A* | 24400 |  |  | 17 | 8.1 | 21200 |  |  | 16600 | 78.3% | 2.02 | Both | 507.5 | 2.03 | HRCU-A-CB (Split System: Heat Pump with Remote Outdoor Unit-Air-Source) | N/A
213772596 | Central Heat Pump | BRYANT HEATING AND COOLING SYSTEMS | 288BNV025*0**C* |  |  | CAP**2414AL*+UI | 88*TB36070C14*** | 23400 |  |  | 16.5 | 8.1 | 22000 |  |  | 16800 | 76.36% | 1.9 | Both | 487.5 | 1.95 | HRCU-A-CB (Split System: Heat Pump with Remote Outdoor Unit-Air-Source) | N/A
205750694 | Central Heat Pump | TEMPSTAR | TVH825GKA2* |  |  | EA*4X37L21A*+WALLCON | *97CMN0801714A* | 24400 |  |  | 16.5 | 8.1 | 21200 |  |  | 16700 | 78.77% | 2.02 | Both | 507.5 | 2.03 | HRCU-A-CB (Split System: Heat Pump with Remote Outdoor Unit-Air-Source) | N/A
213307109 | Central Heat Pump | GREE | FLEXX36HP230V1AO | ADP |  | V36H142P429+TD |  | 22200 |  |  | 15.2 | 8.35 | 22400 |  |  | 21200 | 94.64% | 1.78 | Both | 462.5 | 1.85 | HRCU-A-C (Split System: Heat Pump with Remote Outdoor Unit with No Indoor Fan --Air Source) | N/A
207185890 | Central Heat Pump | GREE | FLEXX36HP230V1AO | ADP |  | SK3925 |  | 22200 |  |  | 17 | 8.75 | 22400 |  |  | 21600 | 96.43% | 1.76 | Both | 462.5 | 1.85 | HRCU-A-CB (Split System: Heat Pump with Remote Outdoor Unit-Air-Source) | N/A
214242701 | Central Heat Pump | DAY & NIGHT | CVH825GKA2* |  |  | EN(A,D,W)4X36L17**+WALLCON | *97CMN0801714B* | 23400 |  |  | 16.5 | 8.1 | 21600 |  |  | 16700 | 77.31% | 1.92 | Both | 487.5 | 1.95 | HRCU-A-CB (Split System: Heat Pump with Remote Outdoor Unit-Air-Source) | N/A
206133313 | Central Heat Pump | TEMPSTAR | TVH825GKA2* |  |  | EA*4X24L17A*+WALLCON | *80CSU0601716A* | 23200 |  |  | 16.5 | 8.1 | 22000 |  |  | 16800 | 76.36% | 1.9 | Both | 482.5 | 1.93 | HRCU-A-CB (Split System: Heat Pump with Remote Outdoor Unit-Air-Source) | N/A
206765053 | Central Heat Pump | CARRIER | 25VNA837A*031* |  |  | CSPH*3612AL*+UI | 59MN7B100C21**22 | 32200 |  |  | 16.5 | 8.1 | 33200 |  |  | 24800 | 74.7% | 1.94 | Both | 670 | 2.68 | HRCU-A-CB (Split System: Heat Pump with Remote Outdoor Unit-Air-Source) | N/A
206765087 | Central Heat Pump | CARRIER | 25VNA837A*031* |  |  | CSPH*4812AL*+UI | 59TN6B120C24**22 | 32600 |  |  | 17 | 8.1 | 33000 |  |  | 24800 | 75.15% | 1.98 | Both | 680 | 2.72 | HRCU-A-CB (Split System: Heat Pump with Remote Outdoor Unit-Air-Source) | N/A
206765096 | Central Heat Pump | CARRIER | 25VNA837A*031* |  |  | CSPH*4812AL*+UI | 58TN*A090C17**16 | 32800 |  |  | 17.5 | 8.1 | 33000 |  |  | 24800 | 75.15% | 1.98 | Both | 682.5 | 2.73 | HRCU-A-CB (Split System: Heat Pump with Remote Outdoor Unit-Air-Source) | N/A
214272344 | Central Heat Pump | CARRIER | 25VNA837A*031* | ADP |  | PL36H175P159 | 58TN*B070C14**12 | 32400 |  |  | 17 | 8.1 | 31600 |  |  | 24600 | 77.85% | 1.94 | Both | 675 | 2.7 | HRCU-A-CB (Split System: Heat Pump with Remote Outdoor Unit-Air-Source) | N/A
212862166 | Central Heat Pump | GE Appliances | AUH4860ZGDA* | ADP |  | HE50948+TD |  | 47000 |  |  | 15.2 | 8.4 | 46000 |  |  | 33200 | 72.17% | 1.78 | Both | 980 | 3.92 | HRCU-A-C (Split System: Heat Pump with Remote Outdoor Unit with No Indoor Fan --Air Source) | N/A
213088355 | Central Heat Pump | GREE | FLEXX60HP230V1AO | ADP |  | V,R60H210P529+AEFE5* |  | 54000 |  |  | 15.8 | 9 | 54000 |  |  | 41000 | 75.93% | 1.8 | Both | 1125 | 4.5 | HRCU-A-CB (Split System: Heat Pump with Remote Outdoor Unit-Air-Source) | N/A
213613902 | Central Heat Pump | GREE | GUD36W/A-D(U) | ADP |  | *G8J936 |  | 22600 |  |  | 15.2 | 8.5 | 22400 |  |  | 21200 | 94.64% | 1.8 | Both | 470 | 1.88 | HRCU-A-C (Split System: Heat Pump with Remote Outdoor Unit with No Indoor Fan --Air Source) | N/A
213613885 | Central Heat Pump | GREE | FLEXX60HP230V1AO | ADP |  | *E49960 |  | 47000 |  |  | 15.2 | 8.35 | 46000 |  |  | 33200 | 72.17% | 1.78 | Both | 980 | 3.92 | HRCU-A-C (Split System: Heat Pump with Remote Outdoor Unit with No Indoor Fan --Air Source) | N/A
213078403 | Central Heat Pump | COMFORTMAKER | DLCURAH36ABK |  |  | EA*4X37L21A* | *80MS(N,L)0902116A* | 36400 |  |  | 16.5 | 8.5 | 38000 |  |  | 34800 | 91.58% | 2.06 | Both | 757.5 | 3.03 | HRCU-A-CB (Split System: Heat Pump with Remote Outdoor Unit-Air-Source) | N/A
213079218 | Central Heat Pump | COMFORTMAKER | DLCURAH36ABK |  |  | EA*4X37L21A* | *80MSU0802120A* | 36600 |  |  | 16.5 | 8.5 | 38000 |  |  | 34600 | 91.05% | 2.08 | Both | 762.5 | 3.05 | HRCU-A-CB (Split System: Heat Pump with Remote Outdoor Unit-Air-Source) | N/A
214388674 | Central Heat Pump | GREE | FLEXX60HP230V1AO | ADP |  | V,R48H210P529+AEFE5* |  | 48000 |  |  | 16 | 9 | 46000 |  |  | 38500 | 83.7% | 1.8 | Both | 1000 | 4 | HRCU-A-CB (Split System: Heat Pump with Remote Outdoor Unit-Air-Source) | N/A
204456359 | Central Heat Pump | COMFORTMAKER | CVH825GKA2* |  |  | EA*4X24L14A*+WALLCON | *80CTL0701412A* | 23400 |  |  | 17 | 8.1 | 22000 |  |  | 16800 | 76.36% | 1.9 | Both | 487.5 | 1.95 | HRCU-A-CB (Split System: Heat Pump with Remote Outdoor Unit-Air-Source) | N/A
213281309 | Central Heat Pump | GREE | FLEXX36HP230V1AO | ADP |  | V36H***P429+AEFE3A* |  | 23000 |  |  | 16 | 8.9 | 22400 |  |  | 21600 | 96.43% | 1.78 | Both | 480 | 1.92 | HRCU-A-CB (Split System: Heat Pump with Remote Outdoor Unit-Air-Source) | N/A
212988782 | Central Heat Pump | BRYANT HEATING AND COOLING SYSTEMS | 38MURAQ18AB3* |  |  | CAP**2417AL* | 935SB36040M17*** | 17200 |  |  | 16 | 8.5 | 18200 |  |  | 19400 | 106.6% | 2.34 | Both | 357.5 | 1.43 | HRCU-A-CB (Split System: Heat Pump with Remote Outdoor Unit-Air-Source) | N/A
213307047 | Central Heat Pump | GREE | FLEXX36HP230V1AO | ADP |  | V36H142P429+AEFE3A* |  | 23000 |  |  | 16 | 8.9 | 22400 |  |  | 21600 | 96.43% | 1.78 | Both | 480 | 1.92 | HRCU-A-CB (Split System: Heat Pump with Remote Outdoor Unit-Air-Source) | N/A
214776363 | Central Heat Pump | YORK | HH824E2S11 | ADP |  | CV240**C+TXV | TMLE060A12MP11 | 21800 |  |  | 17 | 8.5 | 21200 |  |  | 17500 | 82.55% | 1.9 | Both | 455 | 1.82 | HRCU-A-CB (Split System: Heat Pump with Remote Outdoor Unit-Air-Source) | N/A
214776380 | Central Heat Pump | YORK | HH824E2S11 | ADP |  | CV363**C+TXV | Y82E060A12LMPS1 | 22600 |  |  | 18 | 8.8 | 21400 |  |  | 17300 | 80.84% | 1.96 | Both | 470 | 1.88 | HRCU-A-CB (Split System: Heat Pump with Remote Outdoor Unit-Air-Source) | N/A
214776381 | Central Heat Pump | YORK | HH824E2S11 | ADP |  | CH368A*C+TXV | Y82E060A12LMPS1 | 22800 |  |  | 18 | 8.9 | 21400 |  |  | 17300 | 80.84% | 1.98 | Both | 475 | 1.9 | HRCU-A-CB (Split System: Heat Pump with Remote Outdoor Unit-Air-Source) | N/A
214648727 | Central Heat Pump | GE Appliances | AUH2436ZGDA* | ADP |  | FE*G34936 |  | 24000 |  |  | 16.8 | 9 | 22400 |  |  | 21600 | 96.43% | 1.8 | Both | 500 | 2 | HRCU-A-CB (Split System: Heat Pump with Remote Outdoor Unit-Air-Source) | N/A
213077467 | Central Heat Pump | COMFORTMAKER | DLCURAH36ABK |  |  | EN(A,D,W)4X48L21** | *96VTN0801716B* | 35600 |  |  | 16 | 8.1 | 38500 |  |  | 35000 | 90.91% | 1.98 | Both | 742.5 | 2.97 | HRCU-A-CB (Split System: Heat Pump with Remote Outdoor Unit-Air-Source) | N/A
213145604 | Central Heat Pump | GREE | FLEXX60HP230V1AO | ADP |  | PL60H210P529+AEFE5* |  | 54000 |  |  | 15.8 | 9 | 54000 |  |  | 41000 | 75.93% | 1.8 | Both | 1125 | 4.5 | HRCU-A-CB (Split System: Heat Pump with Remote Outdoor Unit-Air-Source) | N/A
213613887 | Central Heat Pump | GREE | FLEXX60HP230V1AO | ADP |  | *G52960 |  | 47000 |  |  | 15.2 | 8.5 | 46000 |  |  | 33200 | 72.17% | 1.8 | Both | 980 | 3.92 | HRCU-A-C (Split System: Heat Pump with Remote Outdoor Unit with No Indoor Fan --Air Source) | N/A
213355060 | Central Heat Pump | GE Appliances | AUH2436ZGDA* | ADP |  | FG33936+AEFE3A* |  | 31400 |  |  | 16 | 8.4 | 32400 |  |  | 23600 | 72.84% | 1.8 | Both | 655 | 2.62 | HRCU-A-CB (Split System: Heat Pump with Remote Outdoor Unit-Air-Source) | N/A
212851776 | Central Heat Pump | GE Appliances | AUH2436ZGDA* | ADP |  | HG9J936+TD |  | 31800 |  |  | 15.2 | 8.5 | 32400 |  |  | 23600 | 72.84% | 1.8 | Both | 662.5 | 2.65 | HRCU-A-C (Split System: Heat Pump with Remote Outdoor Unit with No Indoor Fan --Air Source) | N/A
212954619 | Central Heat Pump | GE Appliances | AUH2436ZGDA* | ADP |  | HG34936 |  | 22800 |  |  | 15.2 | 8.5 | 22400 |  |  | 21200 | 94.64% | 1.8 | Both | 475 | 1.9 | HRCU-A-C (Split System: Heat Pump with Remote Outdoor Unit with No Indoor Fan --Air Source) | N/A
213270406 | Central Heat Pump | GE Appliances | AUH2436ZGDA* | ADP |  | V36H210P749+TD |  | 22600 |  |  | 15.2 | 8.5 | 22400 |  |  | 21200 | 94.64% | 1.8 | Both | 470 | 1.88 | HRCU-A-C (Split System: Heat Pump with Remote Outdoor Unit with No Indoor Fan --Air Source) | N/A
213194254 | Central Heat Pump | LENNOX | SL25XPV-024-230A** |  |  | CHX35-42B-**-*+TDR | EL297UH070XV36B* | 22800 |  |  | 23.2 | 9.5 | 21200 |  |  | 20000 | 94.34% | 1.96 | Both | 475 | 1.9 | HRCU-A-CB (Split System: Heat Pump with Remote Outdoor Unit-Air-Source) | Yes
213281310 | Central Heat Pump | GREE | FLEXX36HP230V1AO | ADP |  | V36H***P219+AEFE3A* |  | 23400 |  |  | 16 | 9 | 22400 |  |  | 21600 | 96.43% | 1.8 | Both | 487.5 | 1.95 | HRCU-A-CB (Split System: Heat Pump with Remote Outdoor Unit-Air-Source) | N/A
214771542 | Central Heat Pump | GREE | FLEXX36HP230V1AO | ADP |  | HG33930+AEFE4B* |  | 23400 |  |  | 17 | 8.95 | 22400 |  |  | 21600 | 96.43% | 1.8 | Both | 487.5 | 1.95 | HRCU-A-CB (Split System: Heat Pump with Remote Outdoor Unit-Air-Source) | N/A
214771541 | Central Heat Pump | GREE | FLEXX36HP230V1AO | ADP |  | HG33930+AEFE3A* |  | 23200 |  |  | 16 | 8.95 | 22400 |  |  | 21600 | 96.43% | 1.8 | Both | 482.5 | 1.93 | HRCU-A-CB (Split System: Heat Pump with Remote Outdoor Unit-Air-Source) | N/A
213613889 | Central Heat Pump | GREE | GUD60W/A-D(U) | ADP |  | *E49960 |  | 47000 |  |  | 15.2 | 8.35 | 46000 |  |  | 33200 | 72.17% | 1.78 | Both | 980 | 3.92 | HRCU-A-C (Split System: Heat Pump with Remote Outdoor Unit with No Indoor Fan --Air Source) | N/A
207764686 | Central Heat Pump | GE Appliances | AUH4860ZGDA* | ADP |  | F,PE*CC7960 |  | 54000 |  |  | 15.2 | 9 | 52000 |  |  | 40000 | 76.92% | 1.8 | Both | 1125 | 4.5 | HRCU-A-CB (Split System: Heat Pump with Remote Outdoor Unit-Air-Source) | N/A
212851779 | Central Heat Pump | GE Appliances | AUH4860ZGDA* | ADP |  | HE49960+TD |  | 50500 |  |  | 15.2 | 8.35 | 51000 |  |  | 36800 | 72.16% | 1.78 | Both | 1052.5 | 4.21 | HRCU-A-C (Split System: Heat Pump with Remote Outdoor Unit with No Indoor Fan --Air Source) | N/A
213307502 | Central Heat Pump | GE Appliances | AUH4860ZGDA* | ADP |  | M48E499+TD |  | 45500 |  |  | 15.2 | 8.35 | 46000 |  |  | 33200 | 72.17% | 1.78 | Both | 947.5 | 3.79 | HRCU-A-C (Split System: Heat Pump with Remote Outdoor Unit with No Indoor Fan --Air Source) | N/A
212862214 | Central Heat Pump | GE Appliances | AUH4860ZGDA* | ADP |  | HE51960+TD |  | 50500 |  |  | 15.2 | 8.45 | 51000 |  |  | 36800 | 72.16% | 1.78 | Both | 1052.5 | 4.21 | HRCU-A-C (Split System: Heat Pump with Remote Outdoor Unit with No Indoor Fan --Air Source) | N/A
213379866 | Central Heat Pump | GE Appliances | AUH4860ZGDA* | ADP |  | HE49960 |  | 47000 |  |  | 15.2 | 8.35 | 46000 |  |  | 33200 | 72.17% | 1.78 | Both | 980 | 3.92 | HRCU-A-C (Split System: Heat Pump with Remote Outdoor Unit with No Indoor Fan --Air Source) | N/A
211377810 | Central Heat Pump | YORK | HMH72B341 |  |  | XAUB30CXXN1+TXV | YP9C060B12MP13 | 32600 |  |  | 17 | 8.1 | 33600 |  |  | 23600 | 70.24% | 2.02 | Both | 680 | 2.72 | HRCU-A-CB (Split System: Heat Pump with Remote Outdoor Unit-Air-Source) | N/A
211388556 | Central Heat Pump | COLEMAN | HMH72B341 |  |  | XAHC36DBCN1 | TM9E100C20MP12 | 34000 |  |  | 15.5 | 8.1 | 33200 |  |  | 23600 | 71.08% | 2.06 | Both | 707.5 | 2.83 | HRCU-A-CB (Split System: Heat Pump with Remote Outdoor Unit-Air-Source) | N/A
211377575 | Central Heat Pump | YORK | HMH72B341 |  |  | XAFC36DBCN1 | YP9C080C16MP13 | 34000 |  |  | 17.5 | 8.1 | 33800 |  |  | 23800 | 70.41% | 2.08 | Both | 707.5 | 2.83 | HRCU-A-CB (Split System: Heat Pump with Remote Outdoor Unit-Air-Source) | N/A
214776397 | Central Heat Pump | YORK | HH836E2S11 | ADP |  | CV365**C+TXV | TM9V080B12MP12 | 32600 |  |  | 17 | 8.4 | 29200 |  |  | 24800 | 84.93% | 1.98 | Both | 680 | 2.72 | HRCU-A-CB (Split System: Heat Pump with Remote Outdoor Unit-Air-Source) | N/A
214776399 | Central Heat Pump | YORK | HH836E2S11 | ADP |  | CH365B*C+TXV | TMLE080B12MP11 | 32800 |  |  | 17 | 8.4 | 29800 |  |  | 25000 | 83.89% | 1.98 | Both | 682.5 | 2.73 | HRCU-A-CB (Split System: Heat Pump with Remote Outdoor Unit-Air-Source) | N/A
212925443 | Central Heat Pump | GREE | GUD36W/A-D(U) | ADP |  | HG34936 |  | 22800 |  |  | 15.2 | 8.5 | 22400 |  |  | 21200 | 94.64% | 1.8 | Both | 475 | 1.9 | HRCU-A-C (Split System: Heat Pump with Remote Outdoor Unit with No Indoor Fan --Air Source) | N/A
213270402 | Central Heat Pump | GE Appliances | AUH2436ZGDA* | ADP |  | V36H142P429+TD |  | 22200 |  |  | 15.2 | 8.35 | 22400 |  |  | 21200 | 94.64% | 1.78 | Both | 462.5 | 1.85 | HRCU-A-C (Split System: Heat Pump with Remote Outdoor Unit with No Indoor Fan --Air Source) | N/A
213079230 | Central Heat Pump | COMFORTMAKER | DLCURAH36ABK |  |  | EA*4X42L21A* | *80MSU0802120A* | 35000 |  |  | 16.5 | 8.1 | 38500 |  |  | 35000 | 90.91% | 1.9 | Both | 730 | 2.92 | HRCU-A-CB (Split System: Heat Pump with Remote Outdoor Unit-Air-Source) | N/A
213270403 | Central Heat Pump | GE Appliances | AUH2436ZGDA* | ADP |  | PL36H175P149+TD |  | 22800 |  |  | 15.2 | 8.5 | 22400 |  |  | 21200 | 94.64% | 1.8 | Both | 475 | 1.9 | HRCU-A-C (Split System: Heat Pump with Remote Outdoor Unit with No Indoor Fan --Air Source) | N/A
213386569 | Central Heat Pump | GE Appliances | AUH2436ZGDA* | ADP |  | *E7J936 |  | 22200 |  |  | 15.2 | 8.4 | 22400 |  |  | 21200 | 94.64% | 1.78 | Both | 462.5 | 1.85 | HRCU-A-C (Split System: Heat Pump with Remote Outdoor Unit with No Indoor Fan --Air Source) | N/A
213270408 | Central Heat Pump | GE Appliances | AUH2436ZGDA* | ADP |  | V30H***P219+TD |  | 22600 |  |  | 15.2 | 8.5 | 22400 |  |  | 21200 | 94.64% | 1.8 | Both | 470 | 1.88 | HRCU-A-C (Split System: Heat Pump with Remote Outdoor Unit with No Indoor Fan --Air Source) | N/A
214776429 | Central Heat Pump | YORK | HH860E2S11 | ADP |  | CH600D*C+TXV | TL8E100C20UH11 | 50500 |  |  | 18 | 8.3 | 51500 |  |  | 38000 | 73.79% | 1.96 | Both | 1052.5 | 4.21 | HRCU-A-CB (Split System: Heat Pump with Remote Outdoor Unit-Air-Source) | N/A
214776463 | Central Heat Pump | YORK | HH860E2S11 | ADP |  | CX601C*35+TXV | TL9E100C20UH11 | 52000 |  |  | 19 | 8.5 | 51500 |  |  | 38000 | 73.79% | 2 | Both | 1082.5 | 4.33 | HRCU-A-CB (Split System: Heat Pump with Remote Outdoor Unit-Air-Source) | N/A
214776496 | Central Heat Pump | YORK | HH860E2S11 | ADP |  | CV605**C+TXV | TM9E080C20MP12 | 53500 |  |  | 18 | 8.5 | 53000 |  |  | 39500 | 74.53% | 2 | Both | 1115 | 4.46 | HRCU-A-CB (Split System: Heat Pump with Remote Outdoor Unit-Air-Source) | N/A
214776531 | Central Heat Pump | YORK | HH860E2S11 | ADP |  | CH602**A+TXV | TM9E100C20MP12 | 53500 |  |  | 19 | 8.5 | 53000 |  |  | 39500 | 74.53% | 2 | Both | 1115 | 4.46 | HRCU-A-CB (Split System: Heat Pump with Remote Outdoor Unit-Air-Source) | N/A
214776546 | Central Heat Pump | YORK | HH860E2S11 | ADP |  | CV602D*A+TXV | TM9E120D20MP12 | 53000 |  |  | 19 | 8.5 | 52500 |  |  | 39000 | 74.29% | 2 | Both | 1105 | 4.42 | HRCU-A-CB (Split System: Heat Pump with Remote Outdoor Unit-Air-Source) | N/A
214776583 | Central Heat Pump | YORK | HH860E2S11 | ADP |  | CH604**C+TXV | TM9V100C20MP12 | 52000 |  |  | 19 | 8.5 | 51500 |  |  | 38000 | 73.79% | 2 | Both | 1082.5 | 4.33 | HRCU-A-CB (Split System: Heat Pump with Remote Outdoor Unit-Air-Source) | N/A
214776597 | Central Heat Pump | YORK | HH860E2S11 | ADP |  | CH604**C+TXV | TM9V120D20MP12 | 53000 |  |  | 19 | 8.5 | 52500 |  |  | 39000 | 74.29% | 2 | Both | 1105 | 4.42 | HRCU-A-CB (Split System: Heat Pump with Remote Outdoor Unit-Air-Source) | N/A
214776598 | Central Heat Pump | YORK | HH860E2S11 | ADP |  | CH600D*C+TXV | TM9V120D20MP12 | 51500 |  |  | 18 | 8.3 | 52500 |  |  | 39000 | 74.29% | 1.96 | Both | 1072.5 | 4.29 | HRCU-A-CB (Split System: Heat Pump with Remote Outdoor Unit-Air-Source) | N/A
214312477 | Central Heat Pump | GREE | FLEXX36HP230V1AO | ADP |  | A24VBA+TXV+TD |  | 22200 |  |  | 15.2 | 8.35 | 22400 |  |  | 21200 | 94.64% | 1.78 | Both | 462.5 | 1.85 | HRCU-A-C (Split System: Heat Pump with Remote Outdoor Unit with No Indoor Fan --Air Source) | N/A
207820953 | Central Heat Pump | TRANE | 4TWV8060A1 |  |  | TEM8B0C60V51+TDR |  | 54000 |  |  | 18 | 8.5 | 52000 |  |  | 38000 | 73.08% | 1.8 | Both | 1125 | 4.5 | HRCU-A-CB (Split System: Heat Pump with Remote Outdoor Unit-Air-Source) | No
214771539 | Central Heat Pump | GREE | FLEXX36HP230V1AO | ADP |  | HG9J936+AEFE4B* |  | 33400 |  |  | 15.2 | 8.8 | 34000 |  |  | 27000 | 79.41% | 1.8 | Both | 695 | 2.78 | HRCU-A-CB (Split System: Heat Pump with Remote Outdoor Unit-Air-Source) | N/A
206765095 | Central Heat Pump | CARRIER | 25VNA837A*031* |  |  | CSPH*4812AL*+UI | 58TN*A070C14**12 | 32600 |  |  | 17 | 8.1 | 33200 |  |  | 25000 | 75.3% | 1.96 | Both | 680 | 2.72 | HRCU-A-CB (Split System: Heat Pump with Remote Outdoor Unit-Air-Source) | N/A
206765073 | Central Heat Pump | CARRIER | 25VNA837A*031* |  |  | CSPH*4212AL*+UI | 59MN7B120C24**22 | 32400 |  |  | 16.5 | 8.1 | 33200 |  |  | 25000 | 75.3% | 1.96 | Both | 675 | 2.7 | HRCU-A-CB (Split System: Heat Pump with Remote Outdoor Unit-Air-Source) | N/A
206765103 | Central Heat Pump | CARRIER | 25VNA837A*031* |  |  | CAP**4221AL*+UI | 58CU*A060C17**16 | 31800 |  |  | 17.5 | 8.1 | 33200 |  |  | 24600 | 74.1% | 1.88 | Both | 662.5 | 2.65 | HRCU-A-CB (Split System: Heat Pump with Remote Outdoor Unit-Air-Source) | N/A
214312479 | Central Heat Pump | GREE | FLEXX36HP230V1AO | ADP |  | A24VBA+TXV+AEFE4B* |  | 23200 |  |  | 17 | 8.9 | 22400 |  |  | 21600 | 96.43% | 1.78 | Both | 482.5 | 1.93 | HRCU-A-CB (Split System: Heat Pump with Remote Outdoor Unit-Air-Source) | N/A
211750033 | Central Heat Pump | GREE | FLEXX36HP230V1AO | ADP |  | *G9J936+TD |  | 31800 |  |  | 15.2 | 8.5 | 32400 |  |  | 23600 | 72.84% | 1.8 | Both | 662.5 | 2.65 | HRCU-A-C (Split System: Heat Pump with Remote Outdoor Unit with No Indoor Fan --Air Source) | N/A
213613898 | Central Heat Pump | GREE | FLEXX36HP230V1AO | ADP |  | *G9J936 |  | 22800 |  |  | 15.2 | 8.5 | 22400 |  |  | 21200 | 94.64% | 1.8 | Both | 475 | 1.9 | HRCU-A-C (Split System: Heat Pump with Remote Outdoor Unit with No Indoor Fan --Air Source) | N/A
212632772 | Central Heat Pump | LENNOX | SL25XPV-036-230A** | ADP |  | LD30/36Y9 | SLP99DF110XV60C* | 33400 |  |  | 20 | 8.7 | 34400 |  |  | 29400 | 85.47% | 1.76 | Both | 695 | 2.78 | HRCU-A-CB (Split System: Heat Pump with Remote Outdoor Unit-Air-Source) | N/A
214570534 | Central Heat Pump | DAY & NIGHT | CVH825GKA3* |  |  | EA*4X42L21A*+WALLCON | *97CMN0802120B* | 23800 |  |  | 16.5 | 8.1 | 21400 |  |  | 16600 | 77.57% | 1.96 | Both | 495 | 1.98 | HRCU-A-CB (Split System: Heat Pump with Remote Outdoor Unit-Air-Source) | N/A
213270401 | Central Heat Pump | GE Appliances | AUH2436ZGDA* | ADP |  | V36H***P429+TD |  | 22200 |  |  | 15.2 | 8.35 | 22400 |  |  | 21200 | 94.64% | 1.78 | Both | 462.5 | 1.85 | HRCU-A-C (Split System: Heat Pump with Remote Outdoor Unit with No Indoor Fan --Air Source) | N/A
213082122 | Central Heat Pump | GREE | FLEXX60HP230V1AO | ADP |  | H,RG52960+TD |  | 50500 |  |  | 15.2 | 8.5 | 51000 |  |  | 36800 | 72.16% | 1.8 | Both | 1052.5 | 4.21 | HRCU-A-C (Split System: Heat Pump with Remote Outdoor Unit with No Indoor Fan --Air Source) | N/A
213270404 | Central Heat Pump | GE Appliances | AUH2436ZGDA* | ADP |  | V36H175P149+TD |  | 22800 |  |  | 15.2 | 8.5 | 22400 |  |  | 21200 | 94.64% | 1.8 | Both | 475 | 1.9 | HRCU-A-C (Split System: Heat Pump with Remote Outdoor Unit with No Indoor Fan --Air Source) | N/A
211227805 | Central Heat Pump | DAY & NIGHT | DLCURAH36ABK |  |  | EA*4X42L24A* | *80ES(N,L)0902420A* | 35400 |  |  | 16 | 8.1 | 38500 |  |  | 35000 | 90.91% | 1.88 | Both | 737.5 | 2.95 | HRCU-A-CB (Split System: Heat Pump with Remote Outdoor Unit-Air-Source) | N/A
211750035 | Central Heat Pump | GREE | FLEXX60HP230V1AO | ADP |  | *E50960+TD |  | 50500 |  |  | 15.2 | 8.4 | 51000 |  |  | 36800 | 72.16% | 1.78 | Both | 1052.5 | 4.21 | HRCU-A-C (Split System: Heat Pump with Remote Outdoor Unit with No Indoor Fan --Air Source) | N/A
211377737 | Central Heat Pump | YORK | HMH72B341 |  |  | XAHB36DBCN1 | YP9C060B12MP13 | 32800 |  |  | 17 | 8.1 | 33000 |  |  | 23400 | 70.91% | 1.98 | Both | 682.5 | 2.73 | HRCU-A-CB (Split System: Heat Pump with Remote Outdoor Unit-Air-Source) | N/A
211377734 | Central Heat Pump | YORK | HMH72B341 |  |  | XAHB36DBCN1 | TP9C060B12MP13 | 32800 |  |  | 17 | 8.1 | 33000 |  |  | 23400 | 70.91% | 1.98 | Both | 682.5 | 2.73 | HRCU-A-CB (Split System: Heat Pump with Remote Outdoor Unit-Air-Source) | N/A
214784852 | Central Heat Pump | COMFORTMAKER | DLCURAH24ABK | ADP |  | H,GG32930+TD |  | 24000 |  |  | 16 | 9.4 | 23400 |  |  | 19600 | 83.76% | 1.94 | Both | 500 | 2 | HRCU-A-C (Split System: Heat Pump with Remote Outdoor Unit with No Indoor Fan --Air Source) | N/A
214385842 | Central Heat Pump | COMFORTMAKER | DLCURAH24ABK | ADP |  | H,YE35936+TD |  | 24000 |  |  | 16 | 9.5 | 23400 |  |  | 19600 | 83.76% | 1.95 | Both | 500 | 2 | HRCU-A-C (Split System: Heat Pump with Remote Outdoor Unit with No Indoor Fan --Air Source) | N/A
211227055 | Central Heat Pump | BRYANT HEATING AND COOLING SYSTEMS | 38MURAQ36AB3* |  |  | CAP**3721AL* | 915SB60080E21*** | 37200 |  |  | 15.5 | 8.5 | 38500 |  |  | 35000 | 90.91% | 2.12 | Both | 775 | 3.1 | HRCU-A-CB (Split System: Heat Pump with Remote Outdoor Unit-Air-Source) | N/A
211228322 | Central Heat Pump | BRYANT HEATING AND COOLING SYSTEMS | 38MURAQ36AB3* |  |  | CAP**4321AL* | 82*SA60090V21*** | 36200 |  |  | 16 | 8.5 | 38500 |  |  | 34800 | 90.39% | 2.06 | Both | 755 | 3.02 | HRCU-A-CB (Split System: Heat Pump with Remote Outdoor Unit-Air-Source) | N/A
211227104 | Central Heat Pump | BRYANT HEATING AND COOLING SYSTEMS | 38MURAQ36AB3* |  |  | CAP**3721AL* | 926SA48080V17*** | 36800 |  |  | 15.2 | 8.5 | 38500 |  |  | 35000 | 90.91% | 2.1 | Both | 767.5 | 3.07 | HRCU-A-CB (Split System: Heat Pump with Remote Outdoor Unit-Air-Source) | N/A
213369603 | Central Heat Pump | GREE | GUD60W/A-D(U) | ADP |  | *E50948+TD |  | 50500 |  |  | 15.2 | 8.4 | 51000 |  |  | 36800 | 72.16% | 1.78 | Both | 1052.5 | 4.21 | HRCU-A-C (Split System: Heat Pump with Remote Outdoor Unit with No Indoor Fan --Air Source) | N/A
213613891 | Central Heat Pump | GREE | GUD60W/A-D(U) | ADP |  | *G52960 |  | 47000 |  |  | 15.2 | 8.5 | 46000 |  |  | 33200 | 72.17% | 1.8 | Both | 980 | 3.92 | HRCU-A-C (Split System: Heat Pump with Remote Outdoor Unit with No Indoor Fan --Air Source) | N/A
213369662 | Central Heat Pump | GE Appliances | AUH4860ZGDA* | ADP |  | *E86960+TD |  | 47000 |  |  | 15.2 | 8.5 | 46000 |  |  | 33200 | 72.17% | 1.8 | Both | 980 | 3.92 | HRCU-A-C (Split System: Heat Pump with Remote Outdoor Unit with No Indoor Fan --Air Source) | N/A
213360161 | Central Heat Pump | GE Appliances | AUH4860ZGDA* | ADP |  | FG52960+AEFE5* |  | 54000 |  |  | 15.5 | 9 | 52000 |  |  | 40500 | 77.88% | 1.8 | Both | 1125 | 4.5 | HRCU-A-CB (Split System: Heat Pump with Remote Outdoor Unit-Air-Source) | N/A
213312999 | Central Heat Pump | GREE | FLEXX36HP230V1AO | ADP |  | V,R36H142P429+TD |  | 22200 |  |  | 15.2 | 8.35 | 22400 |  |  | 21200 | 94.64% | 1.78 | Both | 462.5 | 1.85 | HRCU-A-C (Split System: Heat Pump with Remote Outdoor Unit with No Indoor Fan --Air Source) | N/A
213331899 | Central Heat Pump | GREE | FLEXX36HP230V1AO | ADP |  | CP3005C+TXV+TD |  | 22400 |  |  | 15.2 | 8.25 | 22400 |  |  | 21200 | 94.64% | 1.76 | Both | 467.5 | 1.87 | HRCU-A-CB (Split System: Heat Pump with Remote Outdoor Unit-Air-Source) | N/A
213145603 | Central Heat Pump | GREE | FLEXX36HP230V1AO | ADP |  | PL36H175P149+AEFE4B* |  | 33000 |  |  | 15.5 | 8.7 | 35800 |  |  | 28000 | 78.21% | 1.8 | Both | 687.5 | 2.75 | HRCU-A-CB (Split System: Heat Pump with Remote Outdoor Unit-Air-Source) | N/A
214312480 | Central Heat Pump | GREE | FLEXX36HP230V1AO | ADP |  | A24VBA+TXV+AEFE3A* |  | 23000 |  |  | 16 | 8.9 | 22400 |  |  | 21600 | 96.43% | 1.78 | Both | 480 | 1.92 | HRCU-A-CB (Split System: Heat Pump with Remote Outdoor Unit-Air-Source) | N/A
206765027 | Central Heat Pump | CARRIER | 25VNA837A*031* |  |  | CNPV*4821AL*+UI | 59TN6B100C21**22 | 32400 |  |  | 17.5 | 8.1 | 33000 |  |  | 24800 | 75.15% | 1.96 | Both | 675 | 2.7 | HRCU-A-CB (Split System: Heat Pump with Remote Outdoor Unit-Air-Source) | No
206765058 | Central Heat Pump | CARRIER | 25VNA837A*031* |  |  | CSPH*3612AL*+UI | 58TN*A090C17**16 | 32400 |  |  | 17 | 8.1 | 33200 |  |  | 24600 | 74.1% | 1.94 | Both | 675 | 2.7 | HRCU-A-CB (Split System: Heat Pump with Remote Outdoor Unit-Air-Source) | N/A
210474559 | Central Heat Pump | BRYANT HEATING AND COOLING SYSTEMS | 288BNV025*0**C* |  |  | CSPH*4812AL*+UI | 986TC66120C24*** | 24200 |  |  | 16.5 | 8.1 | 21200 |  |  | 16600 | 78.3% | 2.02 | Both | 505 | 2.02 | HRCU-A-CB (Split System: Heat Pump with Remote Outdoor Unit-Air-Source) | N/A
206133765 | Central Heat Pump | TEMPSTAR | TVH825GKA2* |  |  | EA*4X36L17A*+WALLCON | *95CSU0601716A* | 23400 |  |  | 16.5 | 8.1 | 21600 |  |  | 16800 | 77.78% | 1.92 | Both | 487.5 | 1.95 | HRCU-A-CB (Split System: Heat Pump with Remote Outdoor Unit-Air-Source) | N/A
206765045 | Central Heat Pump | CARRIER | 25VNA837A*031* |  |  | CSPH*3612AL*+UI | 58TN*A090C21**20 | 32200 |  |  | 16.5 | 8.1 | 33200 |  |  | 24800 | 74.7% | 1.92 | Both | 670 | 2.68 | HRCU-A-CB (Split System: Heat Pump with Remote Outdoor Unit-Air-Source) | N/A
206771072 | Central Heat Pump | TEMPSTAR | TVH837GKA2* |  |  | EA*4X36L21A*+WALLCON | *80CTL0902120A* | 31600 |  |  | 17 | 8.1 | 33200 |  |  | 24200 | 72.89% | 1.86 | Both | 657.5 | 2.63 | HRCU-A-CB (Split System: Heat Pump with Remote Outdoor Unit-Air-Source) | N/A
213080451 | Central Heat Pump | COMFORTMAKER | DLCURAH36ABK |  |  | EN(A,D)4X48L24** | *96MSN1002122A* | 36000 |  |  | 16.5 | 8.1 | 38500 |  |  | 34800 | 90.39% | 2.02 | Both | 750 | 3 | HRCU-A-CB (Split System: Heat Pump with Remote Outdoor Unit-Air-Source) | N/A
212428668 | Central Heat Pump | GREE | FLEXX60HP230V1AO | ADP |  | PL60H210P529+TD |  | 50500 |  |  | 15.2 | 8.5 | 51000 |  |  | 36800 | 72.16% | 1.8 | Both | 1052.5 | 4.21 | HRCU-A-C (Split System: Heat Pump with Remote Outdoor Unit with No Indoor Fan --Air Source) | N/A
210532879 | Central Heat Pump | BRYANT HEATING AND COOLING SYSTEMS | 284ANV048*0**B* |  |  | CAP**6024AL*+UI | 987MB66100C21*** | 44500 |  |  | 21 | 9.5 | 46000 |  |  | 36200 | 78.7% | 2.34 | Both | 927.5 | 3.71 | HRCU-A-CB (Split System: Heat Pump with Remote Outdoor Unit-Air-Source) | Both
213270399 | Central Heat Pump | GE Appliances | AUH2436ZGDA* | ADP |  | V24H***P429+TD |  | 22200 |  |  | 15.2 | 8.35 | 22400 |  |  | 21200 | 94.64% | 1.78 | Both | 462.5 | 1.85 | HRCU-A-C (Split System: Heat Pump with Remote Outdoor Unit with No Indoor Fan --Air Source) | N/A
213079266 | Central Heat Pump | COMFORTMAKER | DLCURAH36ABK |  |  | EA*4X48L21A* | *80MSU0802120A* | 36200 |  |  | 16.5 | 8.5 | 38000 |  |  | 34600 | 91.05% | 2.06 | Both | 755 | 3.02 | HRCU-A-CB (Split System: Heat Pump with Remote Outdoor Unit-Air-Source) | N/A
213270407 | Central Heat Pump | GE Appliances | AUH2436ZGDA* | ADP |  | PL36H***P219+TD |  | 22600 |  |  | 15.2 | 8.5 | 22400 |  |  | 21200 | 94.64% | 1.8 | Both | 470 | 1.88 | HRCU-A-C (Split System: Heat Pump with Remote Outdoor Unit with No Indoor Fan --Air Source) | N/A
212862155 | Central Heat Pump | GE Appliances | AUH2436ZGDA* | ADP |  | HE7J924+TD |  | 22200 |  |  | 15.2 | 8.4 | 22400 |  |  | 21200 | 94.64% | 1.78 | Both | 462.5 | 1.85 | HRCU-A-C (Split System: Heat Pump with Remote Outdoor Unit with No Indoor Fan --Air Source) | N/A
213369647 | Central Heat Pump | GE Appliances | AUH2436ZGDA* | ADP |  | *E7J924+TD |  | 22200 |  |  | 15.2 | 8.4 | 22400 |  |  | 21200 | 94.64% | 1.78 | Both | 462.5 | 1.85 | HRCU-A-C (Split System: Heat Pump with Remote Outdoor Unit with No Indoor Fan --Air Source) | N/A
213310736 | Central Heat Pump | GREE | FLEXX36HP230V1AO | ADP |  | V,R36H142P429+AEFE3A* |  | 23000 |  |  | 16 | 8.9 | 22400 |  |  | 21600 | 96.43% | 1.78 | Both | 480 | 1.92 | HRCU-A-CB (Split System: Heat Pump with Remote Outdoor Unit-Air-Source) | N/A
214640563 | Central Heat Pump | GREE | FLEXX36HP230V1AO | ADP |  | A24VCA+TXV+TD |  | 22600 |  |  | 15.2 | 8.5 | 22400 |  |  | 21200 | 94.64% | 1.8 | Both | 470 | 1.88 | HRCU-A-C (Split System: Heat Pump with Remote Outdoor Unit with No Indoor Fan --Air Source) | N/A
213613901 | Central Heat Pump | GREE | FLEXX36HP230V1AO | ADP |  | *G8J936 |  | 22600 |  |  | 15.2 | 8.5 | 22400 |  |  | 21200 | 94.64% | 1.8 | Both | 470 | 1.88 | HRCU-A-C (Split System: Heat Pump with Remote Outdoor Unit with No Indoor Fan --Air Source) | N/A
213312998 | Central Heat Pump | GREE | FLEXX36HP230V1AO | ADP |  | V,R36H***P429+TD |  | 22200 |  |  | 15.2 | 8.35 | 22400 |  |  | 21200 | 94.64% | 1.78 | Both | 462.5 | 1.85 | HRCU-A-C (Split System: Heat Pump with Remote Outdoor Unit with No Indoor Fan --Air Source) | N/A
214771540 | Central Heat Pump | GREE | FLEXX36HP230V1AO | ADP |  | PL36H175P269+AEFE4B* |  | 32800 |  |  | 15.2 | 8.7 | 34000 |  |  | 27000 | 79.41% | 1.76 | Both | 682.5 | 2.73 | HRCU-A-CB (Split System: Heat Pump with Remote Outdoor Unit-Air-Source) | N/A
205751096 | Central Heat Pump | TEMPSTAR | TVH837GKA** |  |  | EA*4X37L21A*+WALLCON | *80CTL0901716A* | 33000 |  |  | 18 | 8.5 | 32800 |  |  | 25000 | 76.22% | 2 | Both | 687.5 | 2.75 | HRCU-A-CB (Split System: Heat Pump with Remote Outdoor Unit-Air-Source) | No
213779716 | Central Heat Pump | BRYANT HEATING AND COOLING SYSTEMS | 288BNV037*0**A* |  |  | CAP**6121AL*+UI | 986TD42060C17*** | 33000 |  |  | 17.5 | 8.1 | 32200 |  |  | 25200 | 78.26% | 1.96 | Both | 687.5 | 2.75 | HRCU-A-CB (Split System: Heat Pump with Remote Outdoor Unit-Air-Source) | N/A
214784848 | Central Heat Pump | COMFORTMAKER | DLCURAH18ABK | ADP |  | H,GG31930+TD |  | 18000 |  |  | 16 | 9.2 | 17300 |  |  | 14600 | 84.39% | 2.14 | Both | 375 | 1.5 | HRCU-A-C (Split System: Heat Pump with Remote Outdoor Unit with No Indoor Fan --Air Source) | N/A
214385858 | Central Heat Pump | COMFORTMAKER | DLCURAH24ABK | ADP |  | H,YA10936+TD |  | 24000 |  |  | 16 | 9.15 | 23200 |  |  | 19600 | 84.48% | 1.9 | Both | 500 | 2 | HRCU-A-C (Split System: Heat Pump with Remote Outdoor Unit with No Indoor Fan --Air Source) | N/A
214389308 | Central Heat Pump | CARRIER | 25VNA436A*031* |  |  | CNPV*4824AL*+UI | 59MN7C100C21**22 | 33800 |  |  | 19.5 | 9.5 | 36600 |  |  | 26000 | 71.04% | 2.04 | Both | 705 | 2.82 | HRCU-A-CB (Split System: Heat Pump with Remote Outdoor Unit-Air-Source) | No
211377804 | Central Heat Pump | YORK | HMH72B341 |  |  | XAUB30CXXN1+TXV | TM9V060B12MP12 | 32600 |  |  | 17 | 8.1 | 33600 |  |  | 23600 | 70.24% | 2.02 | Both | 680 | 2.72 | HRCU-A-CB (Split System: Heat Pump with Remote Outdoor Unit-Air-Source) | N/A
214385857 | Central Heat Pump | COMFORTMAKER | DLCURAH24ABK | ADP |  | H,YE21924+TD |  | 23000 |  |  | 16 | 8.8 | 23000 |  |  | 19600 | 85.22% | 1.84 | Both | 480 | 1.92 | HRCU-A-C (Split System: Heat Pump with Remote Outdoor Unit with No Indoor Fan --Air Source) | N/A
213369654 | Central Heat Pump | GE Appliances | AUH2436ZGDA* | ADP |  | *G9J936+TD |  | 22800 |  |  | 15.2 | 8.5 | 22400 |  |  | 21200 | 94.64% | 1.8 | Both | 475 | 1.9 | HRCU-A-C (Split System: Heat Pump with Remote Outdoor Unit with No Indoor Fan --Air Source) | N/A
212925408 | Central Heat Pump | GREE | FLEXX60HP230V1AO | ADP |  | HE88960+TD |  | 50500 |  |  | 15.2 | 8.5 | 51000 |  |  | 36800 | 72.16% | 1.8 | Both | 1052.5 | 4.21 | HRCU-A-C (Split System: Heat Pump with Remote Outdoor Unit with No Indoor Fan --Air Source) | N/A
210532885 | Central Heat Pump | BRYANT HEATING AND COOLING SYSTEMS | 284ANV048*0**B* |  |  | CAP**6124AL*+UI | 986TC66100C21*** | 45500 |  |  | 21.5 | 9.5 | 46000 |  |  | 36200 | 78.7% | 2.36 | Both | 947.5 | 3.79 | HRCU-A-CB (Split System: Heat Pump with Remote Outdoor Unit-Air-Source) | Both
213080495 | Central Heat Pump | COMFORTMAKER | DLCURAH36ABK |  |  | EN(A,D)4X48L24** | *96MSN1402422A* | 35800 |  |  | 16.5 | 8.1 | 38500 |  |  | 35000 | 90.91% | 2 | Both | 745 | 2.98 | HRCU-A-CB (Split System: Heat Pump with Remote Outdoor Unit-Air-Source) | N/A
213078414 | Central Heat Pump | COMFORTMAKER | DLCURAH36ABK |  |  | EA*4X42L21A* | *80MS(N,L)0902116A* | 35200 |  |  | 16.5 | 8.1 | 38500 |  |  | 35000 | 90.91% | 1.88 | Both | 732.5 | 2.93 | HRCU-A-CB (Split System: Heat Pump with Remote Outdoor Unit-Air-Source) | N/A
207764679 | Central Heat Pump | GE Appliances | AUH2436ZGDA* | ADP |  | SK7931 |  | 22200 |  |  | 17 | 8.85 | 22400 |  |  | 21600 | 96.43% | 1.78 | Both | 462.5 | 1.85 | HRCU-A-CB (Split System: Heat Pump with Remote Outdoor Unit-Air-Source) | N/A
214596090 | Central Heat Pump | AIRQUEST | DLCURAH36ABK | ADP |  | H,PG82936+TD |  | 36000 |  |  | 15.2 | 8.6 | 36400 |  |  | 31200 | 85.71% | 1.85 | Both | 750 | 3 | HRCU-A-C (Split System: Heat Pump with Remote Outdoor Unit with No Indoor Fan --Air Source) | N/A
210532883 | Central Heat Pump | BRYANT HEATING AND COOLING SYSTEMS | 284ANV048*0**B* |  |  | CAP**6124AL*+UI | 987MB66100C21*** | 45500 |  |  | 21.5 | 9.5 | 46000 |  |  | 36200 | 78.7% | 2.36 | Both | 947.5 | 3.79 | HRCU-A-CB (Split System: Heat Pump with Remote Outdoor Unit-Air-Source) | Both
213080517 | Central Heat Pump | COMFORTMAKER | DLCURAH36ABK |  |  | EA*4X36L21A* | *95MSU0401712A* | 35000 |  |  | 15.2 | 8.1 | 39000 |  |  | 35400 | 90.77% | 1.82 | Both | 730 | 2.92 | HRCU-A-CB (Split System: Heat Pump with Remote Outdoor Unit-Air-Source) | N/A
213077490 | Central Heat Pump | COMFORTMAKER | DLCURAH36ABK |  |  | EA*4X37L21A* | *96VTN0802120B* | 36600 |  |  | 16 | 8.5 | 38000 |  |  | 34800 | 91.58% | 2.06 | Both | 762.5 | 3.05 | HRCU-A-CB (Split System: Heat Pump with Remote Outdoor Unit-Air-Source) | N/A
207590956 | Central Heat Pump | GE Appliances | AUH2436ZGDA* | ADP |  | TUY24ZPDA |  | 24000 |  |  | 17 | 9 | 24000 |  |  | 22000 | 91.67% | 1.8 | Both | 500 | 2 | HRCU-A-CB (Split System: Heat Pump with Remote Outdoor Unit-Air-Source) | N/A
207764674 | Central Heat Pump | GE Appliances | AUH2436ZGDA* | ADP |  | F,PE*G34930 |  | 23600 |  |  | 17 | 9 | 22400 |  |  | 21600 | 96.43% | 1.8 | Both | 492.5 | 1.97 | HRCU-A-CB (Split System: Heat Pump with Remote Outdoor Unit-Air-Source) | N/A
210532891 | Central Heat Pump | BRYANT HEATING AND COOLING SYSTEMS | 284ANV048*0**B* |  |  | CNPV*4821AL*+UI | 83*CA60100C21*** | 44000 |  |  | 21 | 8.5 | 46500 |  |  | 36600 | 78.71% | 2.16 | Both | 917.5 | 3.67 | HRCU-A-CB (Split System: Heat Pump with Remote Outdoor Unit-Air-Source) | Both
211261847 | Central Heat Pump | DAY & NIGHT | DLCURAH18ABK |  |  | EA*4X30L17A* | *95ESN0401410A* | 17900 |  |  | 15.5 | 8.5 | 18500 |  |  | 18500 | 100% | 2.22 | Both | 372.5 | 1.49 | HRCU-A-CB (Split System: Heat Pump with Remote Outdoor Unit-Air-Source) | N/A
211262885 | Central Heat Pump | DAY & NIGHT | DLCURAH18ABK |  |  | EN(A,D)4X24L17** | *96VSN0601412A* | 17900 |  |  | 15.5 | 8.5 | 18800 |  |  | 18700 | 99.47% | 2.26 | Both | 372.5 | 1.49 | HRCU-A-CB (Split System: Heat Pump with Remote Outdoor Unit-Air-Source) | N/A
210532895 | Central Heat Pump | BRYANT HEATING AND COOLING SYSTEMS | 284ANV048*0**B* |  |  | CNPV*4821AL*+UI | 986TC66100C21*** | 44000 |  |  | 21 | 8.5 | 46500 |  |  | 36400 | 78.28% | 2.18 | Both | 917.5 | 3.67 | HRCU-A-CB (Split System: Heat Pump with Remote Outdoor Unit-Air-Source) | Both
207764675 | Central Heat Pump | GE Appliances | AUH2436ZGDA* | ADP |  | F,PE*G34925 |  | 23600 |  |  | 16.8 | 9 | 22400 |  |  | 21600 | 96.43% | 1.8 | Both | 492.5 | 1.97 | HRCU-A-CB (Split System: Heat Pump with Remote Outdoor Unit-Air-Source) | N/A
213613899 | Central Heat Pump | GREE | GUD36W/A-D(U) | ADP |  | *G9J936 |  | 22800 |  |  | 15.2 | 8.5 | 22400 |  |  | 21200 | 94.64% | 1.8 | Both | 475 | 1.9 | HRCU-A-C (Split System: Heat Pump with Remote Outdoor Unit with No Indoor Fan --Air Source) | N/A
213270400 | Central Heat Pump | GE Appliances | AUH2436ZGDA* | ADP |  | V30H***P429+TD |  | 22200 |  |  | 15.2 | 8.35 | 22400 |  |  | 21200 | 94.64% | 1.78 | Both | 462.5 | 1.85 | HRCU-A-C (Split System: Heat Pump with Remote Outdoor Unit with No Indoor Fan --Air Source) | N/A
210532889 | Central Heat Pump | BRYANT HEATING AND COOLING SYSTEMS | 284ANV048*0**B* |  |  | CNPV*4821AL*+UI | 935CA66100C21*** | 44000 |  |  | 21 | 8.5 | 46500 |  |  | 36400 | 78.28% | 2.18 | Both | 917.5 | 3.67 | HRCU-A-CB (Split System: Heat Pump with Remote Outdoor Unit-Air-Source) | Both
213270411 | Central Heat Pump | GE Appliances | AUH2436ZGDA* | ADP |  | V30H175P139+TD |  | 22600 |  |  | 15.2 | 8.5 | 22400 |  |  | 21200 | 94.64% | 1.8 | Both | 470 | 1.88 | HRCU-A-C (Split System: Heat Pump with Remote Outdoor Unit with No Indoor Fan --Air Source) | N/A
212862159 | Central Heat Pump | GE Appliances | AUH2436ZGDA* | ADP |  | HG9J930+TD |  | 22800 |  |  | 15.2 | 8.5 | 22400 |  |  | 21200 | 94.64% | 1.8 | Both | 475 | 1.9 | HRCU-A-C (Split System: Heat Pump with Remote Outdoor Unit with No Indoor Fan --Air Source) | N/A
214595944 | Central Heat Pump | AIRQUEST | DLCURAH36ABK | ADP |  | HG34936+TD |  | 35800 |  |  | 15.2 | 8.45 | 36400 |  |  | 31200 | 85.71% | 1.82 | Both | 745 | 2.98 | HRCU-A-C (Split System: Heat Pump with Remote Outdoor Unit with No Indoor Fan --Air Source) | N/A
214595945 | Central Heat Pump | AIRQUEST | DLCURAH36ABK | ADP |  | HG36936+TD |  | 36000 |  |  | 15.2 | 8.6 | 36400 |  |  | 31200 | 85.71% | 1.85 | Both | 750 | 3 | HRCU-A-C (Split System: Heat Pump with Remote Outdoor Unit with No Indoor Fan --Air Source) | N/A
213351370 | Central Heat Pump | GE Appliances | AUH2436ZGDA* | ADP |  | HG9J936 |  | 22800 |  |  | 15.2 | 8.5 | 22400 |  |  | 21200 | 94.64% | 1.8 | Both | 475 | 1.9 | HRCU-A-C (Split System: Heat Pump with Remote Outdoor Unit with No Indoor Fan --Air Source) | N/A
207764669 | Central Heat Pump | GE Appliances | AUH2436ZGDA* | ADP |  | F,PE*E32924 |  | 22800 |  |  | 15.2 | 8.85 | 22400 |  |  | 21600 | 96.43% | 1.78 | Both | 475 | 1.9 | HRCU-A-CB (Split System: Heat Pump with Remote Outdoor Unit-Air-Source) | N/A
207764676 | Central Heat Pump | GE Appliances | AUH2436ZGDA* | ADP |  | CE3005C+TXV |  | 23000 |  |  | 15.2 | 8.8 | 22400 |  |  | 21600 | 96.43% | 1.78 | Both | 480 | 1.92 | HRCU-A-CB (Split System: Heat Pump with Remote Outdoor Unit-Air-Source) | N/A
214596034 | Central Heat Pump | AIRQUEST | DLCURAH36ABK | ADP |  | H,PG7J936+TD |  | 35200 |  |  | 15.2 | 8.35 | 36200 |  |  | 31200 | 86.19% | 1.8 | Both | 732.5 | 2.93 | HRCU-A-C (Split System: Heat Pump with Remote Outdoor Unit with No Indoor Fan --Air Source) | N/A
213355059 | Central Heat Pump | GE Appliances | AUH2436ZGDA* | ADP |  | FG33936+AEFE4B* |  | 31600 |  |  | 16 | 8.4 | 32400 |  |  | 23600 | 72.84% | 1.8 | Both | 657.5 | 2.63 | HRCU-A-CB (Split System: Heat Pump with Remote Outdoor Unit-Air-Source) | N/A
214841721 | Central Heat Pump | GE Appliances | AUH4860ZGDA* | ADP |  | F,PE*CC4948 |  | 48000 |  |  | 17 | 9 | 46000 |  |  | 38500 | 83.7% | 1.8 | Both | 1000 | 4 | HRCU-A-CB (Split System: Heat Pump with Remote Outdoor Unit-Air-Source) | N/A
212862179 | Central Heat Pump | GE Appliances | AUH4860ZGDA* | ADP |  | HE86948+TD |  | 47000 |  |  | 15.2 | 8.5 | 46000 |  |  | 33200 | 72.17% | 1.8 | Both | 980 | 3.92 | HRCU-A-C (Split System: Heat Pump with Remote Outdoor Unit with No Indoor Fan --Air Source) | N/A
211229294 | Central Heat Pump | BRYANT HEATING AND COOLING SYSTEMS | 38MURAQ36AB3* |  |  | CAP**4824AL* | 8(0,1)*SA60110E21*** | 36000 |  |  | 16.5 | 8.5 | 38500 |  |  | 34600 | 89.87% | 2.06 | Both | 750 | 3 | HRCU-A-CB (Split System: Heat Pump with Remote Outdoor Unit-Air-Source) | N/A
213369658 | Central Heat Pump | GE Appliances | AUH4860ZGDA* | ADP |  | *E50960+TD |  | 47000 |  |  | 15.2 | 8.4 | 46000 |  |  | 33200 | 72.17% | 1.78 | Both | 980 | 3.92 | HRCU-A-C (Split System: Heat Pump with Remote Outdoor Unit with No Indoor Fan --Air Source) | N/A
207590959 | Central Heat Pump | GE Appliances | AUH4860ZGDA* | ADP |  | TUY60ZPDA |  | 54000 |  |  | 15.8 | 9 | 54000 |  |  | 41000 | 75.93% | 1.8 | Both | 1125 | 4.5 | HRCU-A-CB (Split System: Heat Pump with Remote Outdoor Unit-Air-Source) | N/A
214776498 | Central Heat Pump | YORK | HH860E2S11 | ADP |  | CV603**A+TXV | TM9E080C20MP12 | 53500 |  |  | 19 | 8.5 | 53000 |  |  | 39500 | 74.53% | 2 | Both | 1115 | 4.46 | HRCU-A-CB (Split System: Heat Pump with Remote Outdoor Unit-Air-Source) | N/A
214244043 | Central Heat Pump | CARRIER | 25VNA424A*031* |  |  | CNPV*3621AL*+UI | 59TN6C100C21**22 | 23200 |  |  | 20 | 10 | 26600 |  |  | 19900 | 74.81% | 2.4 | Both | 482.5 | 1.93 | HRCU-A-CB (Split System: Heat Pump with Remote Outdoor Unit-Air-Source) | No
214776433 | Central Heat Pump | YORK | HH860E2S11 | ADP |  | CH605D*C+TXV | TL8E100C20UH11 | 45000 |  |  | 18 | 8.5 | 43500 |  |  | 33600 | 77.24% | 2 | Both | 937.5 | 3.75 | HRCU-A-CB (Split System: Heat Pump with Remote Outdoor Unit-Air-Source) | N/A
214776435 | Central Heat Pump | YORK | HH860E2S11 | ADP |  | CV606**C+TXV | TL8E100C20UH11 | 52000 |  |  | 19 | 8.5 | 51500 |  |  | 38000 | 73.79% | 2 | Both | 1082.5 | 4.33 | HRCU-A-CB (Split System: Heat Pump with Remote Outdoor Unit-Air-Source) | N/A
214776442 | Central Heat Pump | YORK | HH860E2S11 | ADP |  | CV481**C+TXV | TL9E080C16UH11 | 43500 |  |  | 17 | 8.3 | 44000 |  |  | 34000 | 77.27% | 1.96 | Both | 907.5 | 3.63 | HRCU-A-CB (Split System: Heat Pump with Remote Outdoor Unit-Air-Source) | N/A
214784850 | Central Heat Pump | COMFORTMAKER | DLCURAH18ABK | ADP |  | H,GG32936+TD |  | 18000 |  |  | 16 | 9.4 | 17400 |  |  | 14600 | 83.91% | 2.18 | Both | 375 | 1.5 | HRCU-A-C (Split System: Heat Pump with Remote Outdoor Unit with No Indoor Fan --Air Source) | N/A
214595923 | Central Heat Pump | AIRQUEST | DLCURAH18ABK | ADP |  | HG7J936+TD |  | 18000 |  |  | 16 | 9.5 | 17400 |  |  | 14600 | 83.91% | 2.2 | Both | 375 | 1.5 | HRCU-A-C (Split System: Heat Pump with Remote Outdoor Unit with No Indoor Fan --Air Source) | N/A
214595930 | Central Heat Pump | AIRQUEST | DLCURAH24ABK | ADP |  | HG36936+TD |  | 24000 |  |  | 16 | 9.5 | 23400 |  |  | 19600 | 83.76% | 1.95 | Both | 500 | 2 | HRCU-A-C (Split System: Heat Pump with Remote Outdoor Unit with No Indoor Fan --Air Source) | N/A
214389298 | Central Heat Pump | CARRIER | 25VNA436A*031* |  |  | CNPV*4821AL*+UI | 59TN6C080C17**14 | 33800 |  |  | 19 | 9.5 | 36800 |  |  | 26200 | 71.2% | 2.02 | Both | 705 | 2.82 | HRCU-A-CB (Split System: Heat Pump with Remote Outdoor Unit-Air-Source) | No
213297958 | Central Heat Pump | COLEMAN | HMH72B341 |  |  | XAHC36DXXN1+TXV | Z8ES100C16SMPS1 | 34000 |  |  | 17.5 | 8.1 | 33400 |  |  | 24000 | 71.86% | 2.08 | Both | 707.5 | 2.83 | HRCU-A-CB (Split System: Heat Pump with Remote Outdoor Unit-Air-Source) | N/A
214596014 | Central Heat Pump | AIRQUEST | DLCURAH24ABK | ADP |  | H,PG37936+TD |  | 24000 |  |  | 16 | 9.5 | 23400 |  |  | 19600 | 83.76% | 1.95 | Both | 500 | 2 | HRCU-A-C (Split System: Heat Pump with Remote Outdoor Unit with No Indoor Fan --Air Source) | N/A
212862182 | Central Heat Pump | GE Appliances | AUH4860ZGDA* | ADP |  | HE88948+TD |  | 47000 |  |  | 15.2 | 8.5 | 46000 |  |  | 33200 | 72.17% | 1.8 | Both | 980 | 3.92 | HRCU-A-C (Split System: Heat Pump with Remote Outdoor Unit with No Indoor Fan --Air Source) | N/A
213369661 | Central Heat Pump | GE Appliances | AUH4860ZGDA* | ADP |  | *E86948+TD |  | 47000 |  |  | 15.2 | 8.5 | 46000 |  |  | 33200 | 72.17% | 1.8 | Both | 980 | 3.92 | HRCU-A-C (Split System: Heat Pump with Remote Outdoor Unit with No Indoor Fan --Air Source) | N/A
213369663 | Central Heat Pump | GE Appliances | AUH4860ZGDA* | ADP |  | *E88948+TD |  | 47000 |  |  | 15.2 | 8.5 | 46000 |  |  | 33200 | 72.17% | 1.8 | Both | 980 | 3.92 | HRCU-A-C (Split System: Heat Pump with Remote Outdoor Unit with No Indoor Fan --Air Source) | N/A
213077501 | Central Heat Pump | COMFORTMAKER | DLCURAH36ABK |  |  | EA*4X42L21A* | *96VTN0802120B* | 35600 |  |  | 16 | 8.1 | 38500 |  |  | 35200 | 91.43% | 1.9 | Both | 742.5 | 2.97 | HRCU-A-CB (Split System: Heat Pump with Remote Outdoor Unit-Air-Source) | N/A
213351369 | Central Heat Pump | GE Appliances | AUH2436ZGDA* | ADP |  | HG33936 |  | 22400 |  |  | 15.2 | 8.4 | 22400 |  |  | 21200 | 94.64% | 1.78 | Both | 467.5 | 1.87 | HRCU-A-C (Split System: Heat Pump with Remote Outdoor Unit with No Indoor Fan --Air Source) | N/A
207764672 | Central Heat Pump | GE Appliances | AUH2436ZGDA* | ADP |  | F,PE*G33925 |  | 23400 |  |  | 17 | 8.95 | 22400 |  |  | 21600 | 96.43% | 1.8 | Both | 487.5 | 1.95 | HRCU-A-CB (Split System: Heat Pump with Remote Outdoor Unit-Air-Source) | N/A
213369651 | Central Heat Pump | GE Appliances | AUH2436ZGDA* | ADP |  | *G34936+TD |  | 22800 |  |  | 15.2 | 8.5 | 22400 |  |  | 21200 | 94.64% | 1.8 | Both | 475 | 1.9 | HRCU-A-C (Split System: Heat Pump with Remote Outdoor Unit with No Indoor Fan --Air Source) | N/A
214595946 | Central Heat Pump | AIRQUEST | DLCURAH36ABK | ADP |  | HG7J936+TD |  | 35200 |  |  | 15.2 | 8.35 | 36200 |  |  | 31200 | 86.19% | 1.8 | Both | 732.5 | 2.93 | HRCU-A-C (Split System: Heat Pump with Remote Outdoor Unit with No Indoor Fan --Air Source) | N/A
213079254 | Central Heat Pump | COMFORTMAKER | DLCURAH36ABK |  |  | EA*4X43L21A* | *80MSU0802120A* | 36600 |  |  | 16.5 | 8.5 | 38000 |  |  | 34600 | 91.05% | 2.08 | Both | 762.5 | 3.05 | HRCU-A-CB (Split System: Heat Pump with Remote Outdoor Unit-Air-Source) | N/A
213079572 | Central Heat Pump | COMFORTMAKER | DLCURAH36ABK |  |  | EA*4X43L21A* | *92MSN0801716A* | 36200 |  |  | 16.5 | 8.5 | 38000 |  |  | 34800 | 91.58% | 2.04 | Both | 755 | 3.02 | HRCU-A-CB (Split System: Heat Pump with Remote Outdoor Unit-Air-Source) | N/A
213270412 | Central Heat Pump | GE Appliances | AUH2436ZGDA* | ADP |  | V36H175P139+TD |  | 22600 |  |  | 15.2 | 8.5 | 22400 |  |  | 21200 | 94.64% | 1.8 | Both | 470 | 1.88 | HRCU-A-C (Split System: Heat Pump with Remote Outdoor Unit with No Indoor Fan --Air Source) | N/A
214776353 | Central Heat Pump | YORK | HH824E2S11 | ADP |  | CX363B*35+TXV | TM9V060B12MP12 | 23000 |  |  | 16.5 | 9 | 21400 |  |  | 17600 | 82.24% | 2 | Both | 480 | 1.92 | HRCU-A-CB (Split System: Heat Pump with Remote Outdoor Unit-Air-Source) | N/A
210473227 | Central Heat Pump | BRYANT HEATING AND COOLING SYSTEMS | 288BNV025*0**C* |  |  | CAP**4321AL*+UI | 986TC66100C21*** | 24400 |  |  | 16.5 | 8.5 | 21200 |  |  | 16600 | 78.3% | 2.04 | Both | 507.5 | 2.03 | HRCU-A-CB (Split System: Heat Pump with Remote Outdoor Unit-Air-Source) | N/A
210473172 | Central Heat Pump | BRYANT HEATING AND COOLING SYSTEMS | 288BNV025*0**C* |  |  | CAP**4321AL*+UI | 986TC42060C17*** | 24400 |  |  | 16.5 | 8.1 | 21200 |  |  | 16700 | 78.77% | 2.02 | Both | 507.5 | 2.03 | HRCU-A-CB (Split System: Heat Pump with Remote Outdoor Unit-Air-Source) | N/A
206765142 | Central Heat Pump | CARRIER | 25VNA837A*031* |  |  | CAP**4221AL*+UI | 59CU5A100C21**22 | 31800 |  |  | 17.5 | 8.1 | 33000 |  |  | 24400 | 73.94% | 1.9 | Both | 662.5 | 2.65 | HRCU-A-CB (Split System: Heat Pump with Remote Outdoor Unit-Air-Source) | N/A
214272339 | Central Heat Pump | CARRIER | 25VNA837A*031* | ADP |  | PL36H210P299 | 58TN*B045C17**12 | 32600 |  |  | 17 | 8.5 | 31600 |  |  | 25200 | 79.75% | 1.96 | Both | 680 | 2.72 | HRCU-A-CB (Split System: Heat Pump with Remote Outdoor Unit-Air-Source) | N/A
214272342 | Central Heat Pump | CARRIER | 25VNA837A*031* | ADP |  | C36A***L539 | 58TN*B045C17**12 | 32600 |  |  | 17 | 8.5 | 31600 |  |  | 25200 | 79.75% | 1.96 | Both | 680 | 2.72 | HRCU-A-CB (Split System: Heat Pump with Remote Outdoor Unit-Air-Source) | N/A
213270396 | Central Heat Pump | GE Appliances | AUH2436ZGDA* | ADP |  | PL36H175P269+TD |  | 23000 |  |  | 15.2 | 8.5 | 22400 |  |  | 21200 | 94.64% | 1.8 | Both | 480 | 1.92 | HRCU-A-C (Split System: Heat Pump with Remote Outdoor Unit with No Indoor Fan --Air Source) | N/A
213369650 | Central Heat Pump | GE Appliances | AUH2436ZGDA* | ADP |  | *G33936+TD |  | 22400 |  |  | 15.2 | 8.4 | 22400 |  |  | 21200 | 94.64% | 1.78 | Both | 467.5 | 1.87 | HRCU-A-C (Split System: Heat Pump with Remote Outdoor Unit with No Indoor Fan --Air Source) | N/A
213078436 | Central Heat Pump | COMFORTMAKER | DLCURAH36ABK |  |  | EA*4X43L21A* | *80MS(N,L)0902116A* | 36400 |  |  | 16.5 | 8.5 | 38000 |  |  | 34800 | 91.58% | 2.06 | Both | 757.5 | 3.03 | HRCU-A-CB (Split System: Heat Pump with Remote Outdoor Unit-Air-Source) | N/A
207764680 | Central Heat Pump | GE Appliances | AUH2436ZGDA* | ADP |  | SK7925 |  | 22200 |  |  | 17 | 8.85 | 22400 |  |  | 21600 | 96.43% | 1.78 | Both | 462.5 | 1.85 | HRCU-A-CB (Split System: Heat Pump with Remote Outdoor Unit-Air-Source) | N/A
207764681 | Central Heat Pump | GE Appliances | AUH2436ZGDA* | ADP |  | SM6937 |  | 32200 |  |  | 15.2 | 8.95 | 33400 |  |  | 27600 | 82.63% | 1.78 | Both | 670 | 2.68 | HRCU-A-CB (Split System: Heat Pump with Remote Outdoor Unit-Air-Source) | N/A
213841918 | Central Heat Pump | GE Appliances | AUH2436ZGDA* | ADP |  | SK7930+TD |  | 21400 |  |  | 15.2 | 8.25 | 22400 |  |  | 21200 | 94.64% | 1.76 | Both | 445 | 1.78 | HRCU-A-CB (Split System: Heat Pump with Remote Outdoor Unit-Air-Source) | N/A
214596086 | Central Heat Pump | AIRQUEST | DLCURAH36ABK | ADP |  | H,PG36936+TD |  | 36000 |  |  | 15.2 | 8.6 | 36400 |  |  | 31200 | 85.71% | 1.85 | Both | 750 | 3 | HRCU-A-C (Split System: Heat Pump with Remote Outdoor Unit with No Indoor Fan --Air Source) | N/A
213369653 | Central Heat Pump | GE Appliances | AUH2436ZGDA* | ADP |  | *G9J930+TD |  | 22800 |  |  | 15.2 | 8.5 | 22400 |  |  | 21200 | 94.64% | 1.8 | Both | 475 | 1.9 | HRCU-A-C (Split System: Heat Pump with Remote Outdoor Unit with No Indoor Fan --Air Source) | N/A
214776444 | Central Heat Pump | YORK | HH860E2S11 | ADP |  | CH604**C+TXV | TL9E080C16UH11 | 44500 |  |  | 18 | 8.5 | 44000 |  |  | 34000 | 77.27% | 2 | Both | 927.5 | 3.71 | HRCU-A-CB (Split System: Heat Pump with Remote Outdoor Unit-Air-Source) | N/A
214776462 | Central Heat Pump | YORK | HH860E2S11 | ADP |  | CV601**C+TXV | TL9E100C20UH11 | 51000 |  |  | 18 | 8.35 | 51500 |  |  | 38000 | 73.79% | 1.98 | Both | 1062.5 | 4.25 | HRCU-A-CB (Split System: Heat Pump with Remote Outdoor Unit-Air-Source) | N/A
214776626 | Central Heat Pump | YORK | HH860E2S11 | ADP |  | CH604**C+TXV | TMLE080C20MP11 | 53500 |  |  | 19 | 8.5 | 53000 |  |  | 39500 | 74.53% | 2 | Both | 1115 | 4.46 | HRCU-A-CB (Split System: Heat Pump with Remote Outdoor Unit-Air-Source) | N/A
206765590 | Central Heat Pump | TEMPSTAR | TVH825GKA3* |  |  | EA*4X30L17A*+WALLCON | *80CTL0701716A* | 23400 |  |  | 16.5 | 8.1 | 21600 |  |  | 16700 | 77.31% | 1.92 | Both | 487.5 | 1.95 | HRCU-A-CB (Split System: Heat Pump with Remote Outdoor Unit-Air-Source) | N/A
206765608 | Central Heat Pump | TEMPSTAR | TVH825GKA3* |  |  | EA*4X30L17A*+WALLCON | *96CTN0801714A* | 23400 |  |  | 16.5 | 8.1 | 21600 |  |  | 16800 | 77.78% | 1.9 | Both | 487.5 | 1.95 | HRCU-A-CB (Split System: Heat Pump with Remote Outdoor Unit-Air-Source) | N/A
214595939 | Central Heat Pump | AIRQUEST | DLCURAH30ABK | ADP |  | HG80936+TD |  | 30000 |  |  | 15.2 | 9.7 | 31400 |  |  | 26600 | 84.71% | 1.85 | Both | 625 | 2.5 | HRCU-A-C (Split System: Heat Pump with Remote Outdoor Unit with No Indoor Fan --Air Source) | N/A
214776469 | Central Heat Pump | YORK | HH860E2S11 | ADP |  | CH602**A+TXV | TL9E100C20UH11 | 52000 |  |  | 19 | 8.5 | 51500 |  |  | 38000 | 73.79% | 2 | Both | 1082.5 | 4.33 | HRCU-A-CB (Split System: Heat Pump with Remote Outdoor Unit-Air-Source) | N/A
214776483 | Central Heat Pump | YORK | HH860E2S11 | ADP |  | CV606**C+TXV | TM9E080C16MP12 | 44500 |  |  | 18 | 8.5 | 43500 |  |  | 34000 | 78.16% | 2 | Both | 927.5 | 3.71 | HRCU-A-CB (Split System: Heat Pump with Remote Outdoor Unit-Air-Source) | N/A
213249251 | Central Heat Pump | COMFORTMAKER | DLCURAH18ABK |  |  | FEVA0024**+NAVA43601CK |  | 18100 |  |  | 16.5 | 8.5 | 18300 |  |  | 17900 | 97.81% | 2.16 | Both | 377.5 | 1.51 | HRCU-A-CB (Split System: Heat Pump with Remote Outdoor Unit-Air-Source) | N/A
212971980 | Central Heat Pump | BRYANT HEATING AND COOLING SYSTEMS | 38MURAQ24AB3* |  |  | CAP**2517AL* | 82*TB48090V17*** | 24400 |  |  | 17 | 8.5 | 25200 |  |  | 21600 | 85.71% | 1.82 | Both | 507.5 | 2.03 | HRCU-A-CB (Split System: Heat Pump with Remote Outdoor Unit-Air-Source) | N/A
214776528 | Central Heat Pump | YORK | HH860E2S11 | ADP |  | CV606**C+TXV | TM9E100C20MP12 | 53500 |  |  | 19 | 8.5 | 53000 |  |  | 39500 | 74.53% | 2 | Both | 1115 | 4.46 | HRCU-A-CB (Split System: Heat Pump with Remote Outdoor Unit-Air-Source) | N/A
214776544 | Central Heat Pump | YORK | HH860E2S11 | ADP |  | CV607**C+TXV | TM9E120D20MP12 | 53000 |  |  | 19 | 8.5 | 52500 |  |  | 39000 | 74.29% | 2 | Both | 1105 | 4.42 | HRCU-A-CB (Split System: Heat Pump with Remote Outdoor Unit-Air-Source) | N/A
214776562 | Central Heat Pump | YORK | HH860E2S11 | ADP |  | CH602**A+TXV | TM9V080C16MP12 | 43500 |  |  | 18 | 8.5 | 42000 |  |  | 33000 | 78.57% | 2 | Both | 907.5 | 3.63 | HRCU-A-CB (Split System: Heat Pump with Remote Outdoor Unit-Air-Source) | N/A
214776512 | Central Heat Pump | YORK | HH860E2S11 | ADP |  | CH605D*C+TXV | TM9E100C16MP12 | 44500 |  |  | 18 | 8.5 | 44000 |  |  | 34000 | 77.27% | 2 | Both | 927.5 | 3.71 | HRCU-A-CB (Split System: Heat Pump with Remote Outdoor Unit-Air-Source) | N/A
214776642 | Central Heat Pump | YORK | HH860E2S11 | ADP |  | CH600C*C+TXV | TMLE100C16MP11 | 44000 |  |  | 17 | 8.45 | 43500 |  |  | 33800 | 77.7% | 1.98 | Both | 917.5 | 3.67 | HRCU-A-CB (Split System: Heat Pump with Remote Outdoor Unit-Air-Source) | N/A
214776651 | Central Heat Pump | YORK | HH860E2S11 | ADP |  | CV606**C+TXV | TMLE100C16MP11 | 44500 |  |  | 18 | 8.5 | 43500 |  |  | 33800 | 77.7% | 2 | Both | 927.5 | 3.71 | HRCU-A-CB (Split System: Heat Pump with Remote Outdoor Unit-Air-Source) | N/A
214596022 | Central Heat Pump | AIRQUEST | DLCURAH30ABK | ADP |  | H,PG34936+TD |  | 29800 |  |  | 15.2 | 9.5 | 31400 |  |  | 26600 | 84.71% | 1.82 | Both | 620 | 2.48 | HRCU-A-C (Split System: Heat Pump with Remote Outdoor Unit with No Indoor Fan --Air Source) | N/A
214596024 | Central Heat Pump | AIRQUEST | DLCURAH30ABK | ADP |  | H,PG37936+TD |  | 30000 |  |  | 15.2 | 9.7 | 31400 |  |  | 26600 | 84.71% | 1.85 | Both | 625 | 2.5 | HRCU-A-C (Split System: Heat Pump with Remote Outdoor Unit with No Indoor Fan --Air Source) | N/A
213194283 | Central Heat Pump | LENNOX | SL25XPV-036-230A** |  |  | CHX35-48B-**-*+TDR | EL297UH045XV36B* | 33600 |  |  | 21.6 | 8.8 | 34800 |  |  | 26200 | 75.29% | 1.82 | Both | 700 | 2.8 | HRCU-A-CB (Split System: Heat Pump with Remote Outdoor Unit-Air-Source) | Yes
214776937 | Central Heat Pump | YORK | HH836E2S11 | ADP |  | CH365B*35+TXV+AEF48BXP* |  | 33000 |  |  | 19 | 8.85 | 29400 |  |  | 24800 | 84.35% | 1.98 | Both | 687.5 | 2.75 | HRCU-A-CB (Split System: Heat Pump with Remote Outdoor Unit-Air-Source) | N/A
214776408 | Central Heat Pump | YORK | HH836E2S11 | ADP |  | CX361B*35+TXV | Y82E080B12LMPS1 | 32800 |  |  | 19 | 8.5 | 28400 |  |  | 24400 | 85.92% | 2 | Both | 682.5 | 2.73 | HRCU-A-CB (Split System: Heat Pump with Remote Outdoor Unit-Air-Source) | N/A
214389300 | Central Heat Pump | CARRIER | 25VNA436A*031* |  |  | CNPV*4821AL*+UI | 59TN6C100C21**22 | 33800 |  |  | 19.5 | 9.5 | 36600 |  |  | 26000 | 71.04% | 2.04 | Both | 705 | 2.82 | HRCU-A-CB (Split System: Heat Pump with Remote Outdoor Unit-Air-Source) | No
214784849 | Central Heat Pump | COMFORTMAKER | DLCURAH18ABK | ADP |  | H,GG32930+TD |  | 18000 |  |  | 16 | 9.4 | 17400 |  |  | 14600 | 83.91% | 2.18 | Both | 375 | 1.5 | HRCU-A-C (Split System: Heat Pump with Remote Outdoor Unit with No Indoor Fan --Air Source) | N/A
214595931 | Central Heat Pump | AIRQUEST | DLCURAH24ABK | ADP |  | HG7J936+TD |  | 24000 |  |  | 16 | 9.5 | 23400 |  |  | 19600 | 83.76% | 1.95 | Both | 500 | 2 | HRCU-A-C (Split System: Heat Pump with Remote Outdoor Unit with No Indoor Fan --Air Source) | N/A
214595997 | Central Heat Pump | AIRQUEST | DLCURAH18ABK | ADP |  | H,PG24936+TD |  | 18000 |  |  | 16 | 9.35 | 17400 |  |  | 14600 | 83.91% | 2.16 | Both | 375 | 1.5 | HRCU-A-C (Split System: Heat Pump with Remote Outdoor Unit with No Indoor Fan --Air Source) | N/A
214596072 | Central Heat Pump | AIRQUEST | DLCURAH24ABK | ADP |  | H,PG22936+TD |  | 23600 |  |  | 16 | 9 | 23200 |  |  | 19600 | 84.48% | 1.86 | Both | 492.5 | 1.97 | HRCU-A-C (Split System: Heat Pump with Remote Outdoor Unit with No Indoor Fan --Air Source) | N/A
206765116 | Central Heat Pump | CARRIER | 25VNA837A*031* |  |  | CAP**4824AL*+UI | 58CU*A100C21**20 | 32200 |  |  | 17.5 | 8.5 | 32600 |  |  | 25000 | 76.69% | 1.98 | Both | 670 | 2.68 | HRCU-A-CB (Split System: Heat Pump with Remote Outdoor Unit-Air-Source) | N/A
206765098 | Central Heat Pump | CARRIER | 25VNA837A*031* |  |  | CSPH*4812AL*+UI | 59MN7B060C21**20 | 32400 |  |  | 16.5 | 8.1 | 33200 |  |  | 25200 | 75.9% | 1.94 | Both | 675 | 2.7 | HRCU-A-CB (Split System: Heat Pump with Remote Outdoor Unit-Air-Source) | N/A
206765114 | Central Heat Pump | CARRIER | 25VNA837A*031* |  |  | CAP**4821AL*+UI | 58CU*A100C21**20 | 32200 |  |  | 17.5 | 8.1 | 32600 |  |  | 25000 | 76.69% | 1.98 | Both | 670 | 2.68 | HRCU-A-CB (Split System: Heat Pump with Remote Outdoor Unit-Air-Source) | N/A
214596083 | Central Heat Pump | AIRQUEST | DLCURAH30ABK | ADP |  | H,PG82936+TD |  | 30000 |  |  | 15.2 | 9.7 | 31400 |  |  | 26600 | 84.71% | 1.85 | Both | 625 | 2.5 | HRCU-A-C (Split System: Heat Pump with Remote Outdoor Unit with No Indoor Fan --Air Source) | N/A
213160940 | Central Heat Pump | DAY & NIGHT | DLCURAH30ABK | ADP |  | V,G36H175P159+AEFE4B* |  | 31200 |  |  | 15.2 | 8.5 | 33800 |  |  | 26400 | 78.11% | 1.86 | Both | 650 | 2.6 | HRCU-A-CB (Split System: Heat Pump with Remote Outdoor Unit-Air-Source) | N/A
214776632 | Central Heat Pump | YORK | HH860E2S11 | ADP |  | CV605**C+TXV | TMLE080C20MP11 | 53500 |  |  | 18 | 8.5 | 53000 |  |  | 39500 | 74.53% | 2 | Both | 1115 | 4.46 | HRCU-A-CB (Split System: Heat Pump with Remote Outdoor Unit-Air-Source) | N/A
214595937 | Central Heat Pump | AIRQUEST | DLCURAH30ABK | ADP |  | HG36936+TD |  | 30000 |  |  | 15.2 | 9.7 | 31400 |  |  | 26600 | 84.71% | 1.85 | Both | 625 | 2.5 | HRCU-A-C (Split System: Heat Pump with Remote Outdoor Unit with No Indoor Fan --Air Source) | N/A
214595938 | Central Heat Pump | AIRQUEST | DLCURAH30ABK | ADP |  | HG7J936+TD |  | 29400 |  |  | 15.2 | 9.35 | 31200 |  |  | 26600 | 85.26% | 1.8 | Both | 612.5 | 2.45 | HRCU-A-C (Split System: Heat Pump with Remote Outdoor Unit with No Indoor Fan --Air Source) | N/A
213369643 | Central Heat Pump | ECO-AIR | MOD30U-30HFN1-MR0(X) | ADP |  | *G32936+TD |  | 29000 |  |  | 15.2 | 9.2 | 31200 |  |  | 26600 | 85.26% | 1.78 | Both | 605 | 2.42 | HRCU-A-C (Split System: Heat Pump with Remote Outdoor Unit with No Indoor Fan --Air Source) | N/A
214776633 | Central Heat Pump | YORK | HH860E2S11 | ADP |  | CV606**C+TXV | TMLE080C20MP11 | 53500 |  |  | 19 | 8.5 | 53000 |  |  | 39500 | 74.53% | 2 | Both | 1115 | 4.46 | HRCU-A-CB (Split System: Heat Pump with Remote Outdoor Unit-Air-Source) | N/A
214596033 | Central Heat Pump | AIRQUEST | DLCURAH36ABK | ADP |  | H,PG37936+TD |  | 36000 |  |  | 15.2 | 8.6 | 36400 |  |  | 31200 | 85.71% | 1.85 | Both | 750 | 3 | HRCU-A-C (Split System: Heat Pump with Remote Outdoor Unit with No Indoor Fan --Air Source) | N/A
214595949 | Central Heat Pump | AIRQUEST | DLCURAH36ABK | ADP |  | HG8J936+TD |  | 35600 |  |  | 15.2 | 8.45 | 36400 |  |  | 31200 | 85.71% | 1.82 | Both | 742.5 | 2.97 | HRCU-A-C (Split System: Heat Pump with Remote Outdoor Unit with No Indoor Fan --Air Source) | N/A
210532897 | Central Heat Pump | BRYANT HEATING AND COOLING SYSTEMS | 284ANV048*0**B* |  |  | CNPV*4824AL*+UI | 935CA60080C21*** | 44000 |  |  | 21 | 8.5 | 46500 |  |  | 36400 | 78.28% | 2.18 | Both | 917.5 | 3.67 | HRCU-A-CB (Split System: Heat Pump with Remote Outdoor Unit-Air-Source) | Both
207764682 | Central Heat Pump | GE Appliances | AUH2436ZGDA* | ADP |  | SM6931 |  | 22600 |  |  | 17 | 8.95 | 22400 |  |  | 21600 | 96.43% | 1.78 | Both | 470 | 1.88 | HRCU-A-CB (Split System: Heat Pump with Remote Outdoor Unit-Air-Source) | N/A
213079548 | Central Heat Pump | COMFORTMAKER | DLCURAH36ABK |  |  | EA*4X37L21A* | *92MSN0801716A* | 36200 |  |  | 16.5 | 8.5 | 38000 |  |  | 34800 | 91.58% | 2.04 | Both | 755 | 3.02 | HRCU-A-CB (Split System: Heat Pump with Remote Outdoor Unit-Air-Source) | N/A
213079278 | Central Heat Pump | COMFORTMAKER | DLCURAH36ABK |  |  | EA*4X48L24A* | *80MSU0802120A* | 35600 |  |  | 16.5 | 8.5 | 37800 |  |  | 34600 | 91.53% | 2.06 | Both | 742.5 | 2.97 | HRCU-A-CB (Split System: Heat Pump with Remote Outdoor Unit-Air-Source) | N/A
211227741 | Central Heat Pump | DAY & NIGHT | DLCURAH36ABK |  |  | EA*4X42L21A* | OMV112K14A | 35200 |  |  | 15.5 | 8.1 | 38500 |  |  | 35200 | 91.43% | 1.86 | Both | 732.5 | 2.93 | HRCU-A-CB (Split System: Heat Pump with Remote Outdoor Unit-Air-Source) | N/A
214596002 | Central Heat Pump | AIRQUEST | DLCURAH18ABK | ADP |  | H,PG34936+TD |  | 18000 |  |  | 16 | 9.5 | 17400 |  |  | 14600 | 83.91% | 2.2 | Both | 375 | 1.5 | HRCU-A-C (Split System: Heat Pump with Remote Outdoor Unit with No Indoor Fan --Air Source) | N/A
214596068 | Central Heat Pump | AIRQUEST | DLCURAH18ABK | ADP |  | H,PG36936+TD |  | 18000 |  |  | 16 | 9.5 | 17400 |  |  | 14600 | 83.91% | 2.2 | Both | 375 | 1.5 | HRCU-A-C (Split System: Heat Pump with Remote Outdoor Unit with No Indoor Fan --Air Source) | N/A
213164379 | Central Heat Pump | YORK | HMH72B341 | ADP |  | CV367A9+AEF36AXP* |  | 34000 |  |  | 18 | 8.5 | 32200 |  |  | 23400 | 72.67% | 2.12 | Both | 707.5 | 2.83 | HRCU-A-CB (Split System: Heat Pump with Remote Outdoor Unit-Air-Source) | N/A
213297978 | Central Heat Pump | COLEMAN | HMH72B341 |  |  | XAHB36DXXN1+TXV | Z8ES100B12SMPS1 | 33400 |  |  | 17.5 | 8.1 | 32800 |  |  | 23200 | 70.73% | 2.02 | Both | 695 | 2.78 | HRCU-A-CB (Split System: Heat Pump with Remote Outdoor Unit-Air-Source) | N/A
214784853 | Central Heat Pump | COMFORTMAKER | DLCURAH24ABK | ADP |  | H,GG32936+TD |  | 24000 |  |  | 16 | 9.4 | 23400 |  |  | 19600 | 83.76% | 1.94 | Both | 500 | 2 | HRCU-A-C (Split System: Heat Pump with Remote Outdoor Unit with No Indoor Fan --Air Source) | N/A
214596069 | Central Heat Pump | AIRQUEST | DLCURAH18ABK | ADP |  | H,PG80936+TD |  | 18000 |  |  | 16 | 9.5 | 17400 |  |  | 14600 | 83.91% | 2.2 | Both | 375 | 1.5 | HRCU-A-C (Split System: Heat Pump with Remote Outdoor Unit with No Indoor Fan --Air Source) | N/A
214385722 | Central Heat Pump | COMFORTMAKER | CVH837GKA2* | ADP |  | H,YA10936 | *80CSU0601716A* | 31000 |  |  | 17 | 8.1 | 31600 |  |  | 24000 | 75.95% | 1.86 | Both | 645 | 2.58 | HRCU-A-CB (Split System: Heat Pump with Remote Outdoor Unit-Air-Source) | N/A
211750034 | Central Heat Pump | GREE | FLEXX60HP230V1AO | ADP |  | *E49960+TD |  | 50500 |  |  | 15.2 | 8.35 | 51000 |  |  | 36800 | 72.16% | 1.78 | Both | 1052.5 | 4.21 | HRCU-A-C (Split System: Heat Pump with Remote Outdoor Unit with No Indoor Fan --Air Source) | N/A
211750041 | Central Heat Pump | GREE | FLEXX60HP230V1AO | ADP |  | *E88960+TD |  | 50500 |  |  | 15.2 | 8.5 | 51000 |  |  | 36800 | 72.16% | 1.8 | Both | 1052.5 | 4.21 | HRCU-A-C (Split System: Heat Pump with Remote Outdoor Unit with No Indoor Fan --Air Source) | N/A
213078356 | Central Heat Pump | COMFORTMAKER | DLCURAH36ABK |  |  | END4X42L17** | *80MS(N,L)0901714A* | 35600 |  |  | 16 | 8.1 | 38500 |  |  | 35000 | 90.91% | 1.94 | Both | 742.5 | 2.97 | HRCU-A-CB (Split System: Heat Pump with Remote Outdoor Unit-Air-Source) | N/A
210532873 | Central Heat Pump | BRYANT HEATING AND COOLING SYSTEMS | 284ANV048*0**B* |  |  | CAP**4824AL*+UI | 987MB66100C21*** | 44000 |  |  | 21 | 9.5 | 46500 |  |  | 36400 | 78.28% | 2.28 | Both | 917.5 | 3.67 | HRCU-A-CB (Split System: Heat Pump with Remote Outdoor Unit-Air-Source) | Both
213369652 | Central Heat Pump | GE Appliances | AUH2436ZGDA* | ADP |  | *G8J930+TD |  | 22600 |  |  | 15.2 | 8.5 | 22400 |  |  | 21200 | 94.64% | 1.8 | Both | 470 | 1.88 | HRCU-A-C (Split System: Heat Pump with Remote Outdoor Unit with No Indoor Fan --Air Source) | N/A
213369657 | Central Heat Pump | GE Appliances | AUH4860ZGDA* | ADP |  | *E50948+TD |  | 47000 |  |  | 15.2 | 8.4 | 46000 |  |  | 33200 | 72.17% | 1.78 | Both | 980 | 3.92 | HRCU-A-C (Split System: Heat Pump with Remote Outdoor Unit with No Indoor Fan --Air Source) | N/A
213352480 | Central Heat Pump | GE Appliances | AUH4860ZGDA* | ADP |  | HG52960+AEFE5* |  | 54000 |  |  | 15.5 | 9 | 52000 |  |  | 40500 | 77.88% | 1.8 | Both | 1125 | 4.5 | HRCU-A-CB (Split System: Heat Pump with Remote Outdoor Unit-Air-Source) | N/A
214595929 | Central Heat Pump | AIRQUEST | DLCURAH24ABK | ADP |  | HG34936+TD |  | 24000 |  |  | 16 | 9.5 | 23400 |  |  | 19600 | 83.76% | 1.95 | Both | 500 | 2 | HRCU-A-C (Split System: Heat Pump with Remote Outdoor Unit with No Indoor Fan --Air Source) | N/A
214596010 | Central Heat Pump | AIRQUEST | DLCURAH24ABK | ADP |  | H,PG32936+TD |  | 24000 |  |  | 16 | 9.4 | 23400 |  |  | 19600 | 83.76% | 1.94 | Both | 500 | 2 | HRCU-A-C (Split System: Heat Pump with Remote Outdoor Unit with No Indoor Fan --Air Source) | N/A
214596011 | Central Heat Pump | AIRQUEST | DLCURAH24ABK | ADP |  | H,PG33936+TD |  | 24000 |  |  | 16 | 9.5 | 23400 |  |  | 19600 | 83.76% | 1.95 | Both | 500 | 2 | HRCU-A-C (Split System: Heat Pump with Remote Outdoor Unit with No Indoor Fan --Air Source) | N/A
213164371 | Central Heat Pump | YORK | HMH72B341 | ADP |  | CH360B9+AEF48BXP* |  | 32800 |  |  | 18 | 8.35 | 31400 |  |  | 22800 | 72.61% | 1.94 | Both | 682.5 | 2.73 | HRCU-A-CB (Split System: Heat Pump with Remote Outdoor Unit-Air-Source) | N/A
214595927 | Central Heat Pump | AIRQUEST | DLCURAH24ABK | ADP |  | HG21930+TD |  | 23000 |  |  | 16 | 8.8 | 23000 |  |  | 19600 | 85.22% | 1.84 | Both | 480 | 1.92 | HRCU-A-C (Split System: Heat Pump with Remote Outdoor Unit with No Indoor Fan --Air Source) | N/A
213164372 | Central Heat Pump | YORK | HMH72B341 | ADP |  | CV363B9+AEF48BXP* |  | 33200 |  |  | 18 | 8.5 | 31400 |  |  | 22800 | 72.61% | 1.96 | Both | 692.5 | 2.77 | HRCU-A-CB (Split System: Heat Pump with Remote Outdoor Unit-Air-Source) | N/A
214595943 | Central Heat Pump | AIRQUEST | DLCURAH36ABK | ADP |  | HG33936+TD |  | 35400 |  |  | 15.2 | 8.35 | 36200 |  |  | 31200 | 86.19% | 1.8 | Both | 737.5 | 2.95 | HRCU-A-C (Split System: Heat Pump with Remote Outdoor Unit with No Indoor Fan --Air Source) | N/A
206772401 | Central Heat Pump | DAY & NIGHT | CVH837GKA2* |  |  | EN(A,D)4X48L24**+WALLCON | *97CMN1002122A* | 32400 |  |  | 17.5 | 8.1 | 33000 |  |  | 24800 | 75.15% | 1.96 | Both | 675 | 2.7 | HRCU-A-CB (Split System: Heat Pump with Remote Outdoor Unit-Air-Source) | No
213297983 | Central Heat Pump | COLEMAN | HMH72B341 |  |  | XAHB36DXXN1+TXV | Z8ES100B12LMPS1 | 33400 |  |  | 17.5 | 8.1 | 32800 |  |  | 23200 | 70.73% | 2.02 | Both | 695 | 2.78 | HRCU-A-CB (Split System: Heat Pump with Remote Outdoor Unit-Air-Source) | N/A
214596016 | Central Heat Pump | AIRQUEST | DLCURAH24ABK | ADP |  | H,PG8J936+TD |  | 24000 |  |  | 16 | 9.5 | 23400 |  |  | 19600 | 83.76% | 1.95 | Both | 500 | 2 | HRCU-A-C (Split System: Heat Pump with Remote Outdoor Unit with No Indoor Fan --Air Source) | N/A
214596073 | Central Heat Pump | AIRQUEST | DLCURAH24ABK | ADP |  | H,PG23936+TD |  | 24000 |  |  | 16 | 9.15 | 23200 |  |  | 19600 | 84.48% | 1.9 | Both | 500 | 2 | HRCU-A-C (Split System: Heat Pump with Remote Outdoor Unit with No Indoor Fan --Air Source) | N/A
214596000 | Central Heat Pump | AIRQUEST | DLCURAH18ABK | ADP |  | H,PG32936+TD |  | 18000 |  |  | 16 | 9.4 | 17400 |  |  | 14600 | 83.91% | 2.18 | Both | 375 | 1.5 | HRCU-A-C (Split System: Heat Pump with Remote Outdoor Unit with No Indoor Fan --Air Source) | N/A
214596005 | Central Heat Pump | AIRQUEST | DLCURAH18ABK | ADP |  | H,PG8J936+TD |  | 18000 |  |  | 16 | 9.5 | 17400 |  |  | 14600 | 83.91% | 2.2 | Both | 375 | 1.5 | HRCU-A-C (Split System: Heat Pump with Remote Outdoor Unit with No Indoor Fan --Air Source) | N/A
214596020 | Central Heat Pump | AIRQUEST | DLCURAH30ABK | ADP |  | H,PG32936+TD |  | 29000 |  |  | 15.2 | 9.2 | 31200 |  |  | 26600 | 85.26% | 1.78 | Both | 605 | 2.42 | HRCU-A-C (Split System: Heat Pump with Remote Outdoor Unit with No Indoor Fan --Air Source) | N/A
213369642 | Central Heat Pump | ECO-AIR | MOD30U-30HFN1-MR0(X) | ADP |  | *E31930+TD |  | 28600 |  |  | 15.2 | 9.05 | 31000 |  |  | 26600 | 85.81% | 1.76 | Both | 595 | 2.38 | HRCU-A-C (Split System: Heat Pump with Remote Outdoor Unit with No Indoor Fan --Air Source) | N/A
214776653 | Central Heat Pump | YORK | HH860E2S11 | ADP |  | CV607**C+TXV | TMLE100C16MP11 | 44500 |  |  | 18 | 8.5 | 43500 |  |  | 33800 | 77.7% | 2 | Both | 927.5 | 3.71 | HRCU-A-CB (Split System: Heat Pump with Remote Outdoor Unit-Air-Source) | N/A
214776635 | Central Heat Pump | YORK | HH860E2S11 | ADP |  | CV607**C+TXV | TMLE080C20MP11 | 53500 |  |  | 19 | 8.5 | 53000 |  |  | 39500 | 74.53% | 2 | Both | 1115 | 4.46 | HRCU-A-CB (Split System: Heat Pump with Remote Outdoor Unit-Air-Source) | N/A
214596025 | Central Heat Pump | AIRQUEST | DLCURAH30ABK | ADP |  | H,PG7J936+TD |  | 29400 |  |  | 15.2 | 9.35 | 31200 |  |  | 26600 | 85.26% | 1.8 | Both | 612.5 | 2.45 | HRCU-A-C (Split System: Heat Pump with Remote Outdoor Unit with No Indoor Fan --Air Source) | N/A
206765581 | Central Heat Pump | TEMPSTAR | TVH825GKA3* |  |  | EA*4X30L17A*+WALLCON | *80CTL0451712A* | 23400 |  |  | 16 | 8.1 | 21600 |  |  | 16800 | 77.78% | 1.9 | Both | 487.5 | 1.95 | HRCU-A-CB (Split System: Heat Pump with Remote Outdoor Unit-Air-Source) | N/A
206767077 | Central Heat Pump | TEMPSTAR | TVH825GKA3* |  |  | EA*4X24L17A*+WALLCON | *80CSU0401712A* | 23200 |  |  | 16.5 | 8.1 | 22000 |  |  | 16800 | 76.36% | 1.9 | Both | 482.5 | 1.93 | HRCU-A-CB (Split System: Heat Pump with Remote Outdoor Unit-Air-Source) | N/A
206772410 | Central Heat Pump | DAY & NIGHT | CVH837GKA2* |  |  | EN(A,D)4X48L24**+WALLCON | *97CMN1202422A* | 32400 |  |  | 17.5 | 8.1 | 33000 |  |  | 24800 | 75.15% | 1.96 | Both | 675 | 2.7 | HRCU-A-CB (Split System: Heat Pump with Remote Outdoor Unit-Air-Source) | N/A
213079560 | Central Heat Pump | COMFORTMAKER | DLCURAH36ABK |  |  | EA*4X42L21A* | *92MSN0801716A* | 35400 |  |  | 16 | 8.1 | 38500 |  |  | 35000 | 90.91% | 1.88 | Both | 737.5 | 2.95 | HRCU-A-CB (Split System: Heat Pump with Remote Outdoor Unit-Air-Source) | N/A
213082107 | Central Heat Pump | GREE | GUD36W/A-D(U) | ADP |  | V,R36H175P149+TD |  | 22800 |  |  | 15.2 | 8.5 | 22400 |  |  | 21200 | 94.64% | 1.8 | Both | 475 | 1.9 | HRCU-A-C (Split System: Heat Pump with Remote Outdoor Unit with No Indoor Fan --Air Source) | N/A
212851768 | Central Heat Pump | GE Appliances | AUH2436ZGDA* | ADP |  | HG34936+TD |  | 31600 |  |  | 15.2 | 8.5 | 32400 |  |  | 23600 | 72.84% | 1.8 | Both | 657.5 | 2.63 | HRCU-A-C (Split System: Heat Pump with Remote Outdoor Unit with No Indoor Fan --Air Source) | N/A
214596032 | Central Heat Pump | AIRQUEST | DLCURAH36ABK | ADP |  | H,PG35936+TD |  | 36000 |  |  | 15.2 | 8.55 | 36400 |  |  | 31200 | 85.71% | 1.84 | Both | 750 | 3 | HRCU-A-C (Split System: Heat Pump with Remote Outdoor Unit with No Indoor Fan --Air Source) | N/A
214065116 | Central Heat Pump | CONCORD | 4HP18V36P | ADP |  | H,A,DG9J930 | 97G2DF045BE12 | 24000 |  |  | 18 | 8.5 | 22400 |  |  | 16300 | 72.77% | 2.16 | Both | 500 | 2 | HRCU-A-CB (Split System: Heat Pump with Remote Outdoor Unit-Air-Source) | N/A
213841917 | Central Heat Pump | GE Appliances | AUH2436ZGDA* | ADP |  | SK7924+TD |  | 21400 |  |  | 15.2 | 8.25 | 22400 |  |  | 21200 | 94.64% | 1.76 | Both | 445 | 1.78 | HRCU-A-CB (Split System: Heat Pump with Remote Outdoor Unit-Air-Source) | N/A
214595947 | Central Heat Pump | AIRQUEST | DLCURAH36ABK | ADP |  | HG80936+TD |  | 36000 |  |  | 15.2 | 8.6 | 36400 |  |  | 31200 | 85.71% | 1.85 | Both | 750 | 3 | HRCU-A-C (Split System: Heat Pump with Remote Outdoor Unit with No Indoor Fan --Air Source) | N/A
214731132 | Central Heat Pump | AIRQUEST | DLCURAH36ABK | ADP |  | HG81936+TD |  | 36000 |  |  | 15.2 | 8.6 | 36400 |  |  | 31200 | 85.71% | 1.85 | Both | 750 | 3 | HRCU-A-C (Split System: Heat Pump with Remote Outdoor Unit with No Indoor Fan --Air Source) | N/A
214731130 | Central Heat Pump | AIRQUEST | DLCURAH36ABK | ADP |  | HG35936+TD |  | 36000 |  |  | 15.2 | 8.55 | 36400 |  |  | 31200 | 85.71% | 1.84 | Both | 750 | 3 | HRCU-A-C (Split System: Heat Pump with Remote Outdoor Unit with No Indoor Fan --Air Source) | N/A
213077534 | Central Heat Pump | COMFORTMAKER | DLCURAH36ABK |  |  | EA*4X48L21A* | *96VTN0802120B* | 36200 |  |  | 16 | 8.5 | 38000 |  |  | 34800 | 91.58% | 2.04 | Both | 755 | 3.02 | HRCU-A-CB (Split System: Heat Pump with Remote Outdoor Unit-Air-Source) | N/A
214596091 | Central Heat Pump | AIRQUEST | DLCURAH36ABK | ADP |  | H,PG9J936+TD |  | 36000 |  |  | 15.2 | 8.55 | 36400 |  |  | 31200 | 85.71% | 1.84 | Both | 750 | 3 | HRCU-A-C (Split System: Heat Pump with Remote Outdoor Unit with No Indoor Fan --Air Source) | N/A
213281065 | Central Heat Pump | GREE | FLEXX36HP230V1AO | ADP |  | V36H175P149+AEFE4B* |  | 33000 |  |  | 15.5 | 8.7 | 35800 |  |  | 28000 | 78.21% | 1.8 | Both | 687.5 | 2.75 | HRCU-A-CB (Split System: Heat Pump with Remote Outdoor Unit-Air-Source) | N/A
212925216 | Central Heat Pump | GREE | FLEXX36HP230V1AO | ADP |  | HG34936+TD |  | 31600 |  |  | 15.2 | 8.5 | 32400 |  |  | 24000 | 74.07% | 1.8 | Both | 657.5 | 2.63 | HRCU-A-C (Split System: Heat Pump with Remote Outdoor Unit with No Indoor Fan --Air Source) | N/A
213194249 | Central Heat Pump | LENNOX | SL25XPV-024-230A** |  |  | C35-36B+TDR+TXV | EL297UH045XV36B* | 22200 |  |  | 22.4 | 9.1 | 21600 |  |  | 20600 | 95.37% | 1.84 | Both | 462.5 | 1.85 | HRCU-A-CB (Split System: Heat Pump with Remote Outdoor Unit-Air-Source) | Yes
213194258 | Central Heat Pump | LENNOX | SL25XPV-024-230A** |  |  | CX35-36B+TDR | EL297UH045XV36B* | 22200 |  |  | 22.4 | 9.1 | 21600 |  |  | 20600 | 95.37% | 1.84 | Both | 462.5 | 1.85 | HRCU-A-CB (Split System: Heat Pump with Remote Outdoor Unit-Air-Source) | Yes
214595950 | Central Heat Pump | AIRQUEST | DLCURAH36ABK | ADP |  | HG9J936+TD |  | 36000 |  |  | 15.2 | 8.55 | 36400 |  |  | 31200 | 85.71% | 1.84 | Both | 750 | 3 | HRCU-A-C (Split System: Heat Pump with Remote Outdoor Unit with No Indoor Fan --Air Source) | N/A
213079644 | Central Heat Pump | COMFORTMAKER | DLCURAH36ABK |  |  | EA*4X36L21A* | *92MSN0802120A* | 35000 |  |  | 16.5 | 8.1 | 38500 |  |  | 35200 | 91.43% | 1.82 | Both | 730 | 2.92 | HRCU-A-CB (Split System: Heat Pump with Remote Outdoor Unit-Air-Source) | N/A
213369648 | Central Heat Pump | GE Appliances | AUH2436ZGDA* | ADP |  | *E7J930+TD |  | 22200 |  |  | 15.2 | 8.4 | 22400 |  |  | 21200 | 94.64% | 1.78 | Both | 462.5 | 1.85 | HRCU-A-C (Split System: Heat Pump with Remote Outdoor Unit with No Indoor Fan --Air Source) | N/A
213076501 | Central Heat Pump | COMFORTMAKER | DLCURAH36ABK |  |  | EA*4X37L21A* | *80VTL0701716B* | 36200 |  |  | 16 | 8.5 | 38000 |  |  | 34800 | 91.58% | 2.04 | Both | 755 | 3.02 | HRCU-A-CB (Split System: Heat Pump with Remote Outdoor Unit-Air-Source) | N/A
213077512 | Central Heat Pump | COMFORTMAKER | DLCURAH36ABK |  |  | EA*4X42L24A* | *96VTN0802120B* | 35000 |  |  | 16 | 8.1 | 38500 |  |  | 35000 | 90.91% | 1.88 | Both | 730 | 2.92 | HRCU-A-CB (Split System: Heat Pump with Remote Outdoor Unit-Air-Source) | N/A
214385680 | Central Heat Pump | COMFORTMAKER | DLCURAH30ABK | ADP |  | H,YE35936+TD |  | 30000 |  |  | 15.2 | 9.6 | 31400 |  |  | 26600 | 84.71% | 1.84 | Both | 625 | 2.5 | HRCU-A-C (Split System: Heat Pump with Remote Outdoor Unit with No Indoor Fan --Air Source) | N/A
214596081 | Central Heat Pump | AIRQUEST | DLCURAH30ABK | ADP |  | H,PG80936+TD |  | 30000 |  |  | 15.2 | 9.7 | 31400 |  |  | 26600 | 84.71% | 1.85 | Both | 625 | 2.5 | HRCU-A-C (Split System: Heat Pump with Remote Outdoor Unit with No Indoor Fan --Air Source) | N/A
214595942 | Central Heat Pump | AIRQUEST | DLCURAH30ABK | ADP |  | HG9J936+TD |  | 30000 |  |  | 15.2 | 9.65 | 31400 |  |  | 26600 | 84.71% | 1.84 | Both | 625 | 2.5 | HRCU-A-C (Split System: Heat Pump with Remote Outdoor Unit with No Indoor Fan --Air Source) | N/A
206765599 | Central Heat Pump | TEMPSTAR | TVH825GKA3* |  |  | EA*4X30L17A*+WALLCON | *96CTN0601714A* | 23400 |  |  | 16 | 8.1 | 21600 |  |  | 16800 | 77.78% | 1.9 | Both | 487.5 | 1.95 | HRCU-A-CB (Split System: Heat Pump with Remote Outdoor Unit-Air-Source) | N/A
214596084 | Central Heat Pump | AIRQUEST | DLCURAH30ABK | ADP |  | H,PG9J936+TD |  | 30000 |  |  | 15.2 | 9.65 | 31400 |  |  | 26600 | 84.71% | 1.84 | Both | 625 | 2.5 | HRCU-A-C (Split System: Heat Pump with Remote Outdoor Unit with No Indoor Fan --Air Source) | N/A
213163588 | Central Heat Pump | DAY & NIGHT | DLCURAH30ABK | ADP |  | H,FG80936+AEFE3A* |  | 30400 |  |  | 15.2 | 8.5 | 33400 |  |  | 27000 | 80.84% | 1.82 | Both | 632.5 | 2.53 | HRCU-A-CB (Split System: Heat Pump with Remote Outdoor Unit-Air-Source) | N/A
214596026 | Central Heat Pump | AIRQUEST | DLCURAH30ABK | ADP |  | H,PG8J936+TD |  | 29800 |  |  | 15.2 | 9.5 | 31400 |  |  | 26600 | 84.71% | 1.82 | Both | 620 | 2.48 | HRCU-A-C (Split System: Heat Pump with Remote Outdoor Unit with No Indoor Fan --Air Source) | N/A
214596075 | Central Heat Pump | AIRQUEST | DLCURAH24ABK | ADP |  | H,PG80936+TD |  | 24000 |  |  | 16 | 9.5 | 23400 |  |  | 19600 | 83.76% | 1.95 | Both | 500 | 2 | HRCU-A-C (Split System: Heat Pump with Remote Outdoor Unit with No Indoor Fan --Air Source) | N/A
214595925 | Central Heat Pump | AIRQUEST | DLCURAH18ABK | ADP |  | HG8J936+TD |  | 18000 |  |  | 16 | 9.5 | 17400 |  |  | 14600 | 83.91% | 2.2 | Both | 375 | 1.5 | HRCU-A-C (Split System: Heat Pump with Remote Outdoor Unit with No Indoor Fan --Air Source) | N/A
214595932 | Central Heat Pump | AIRQUEST | DLCURAH24ABK | ADP |  | HG80936+TD |  | 24000 |  |  | 16 | 9.5 | 23400 |  |  | 19600 | 83.76% | 1.95 | Both | 500 | 2 | HRCU-A-C (Split System: Heat Pump with Remote Outdoor Unit with No Indoor Fan --Air Source) | N/A
213164367 | Central Heat Pump | YORK | HMH72B341 | ADP |  | CV361B9+AEF48BXP* |  | 33000 |  |  | 18 | 8.4 | 31400 |  |  | 22800 | 72.61% | 1.94 | Both | 687.5 | 2.75 | HRCU-A-CB (Split System: Heat Pump with Remote Outdoor Unit-Air-Source) | N/A
213164376 | Central Heat Pump | YORK | HMH72B341 | ADP |  | CV365B9+AEF48BXP* |  | 33800 |  |  | 18 | 8.6 | 31600 |  |  | 22800 | 72.15% | 1.98 | Both | 705 | 2.82 | HRCU-A-CB (Split System: Heat Pump with Remote Outdoor Unit-Air-Source) | N/A
213164369 | Central Heat Pump | YORK | HMH72B341 | ADP |  | CX360A935+AEF36AXP* |  | 32600 |  |  | 18 | 8.1 | 31800 |  |  | 23400 | 73.58% | 2.04 | Both | 680 | 2.72 | HRCU-A-CB (Split System: Heat Pump with Remote Outdoor Unit-Air-Source) | N/A
205751008 | Central Heat Pump | TEMPSTAR | TVH837GKA** |  |  | EA*4X37L21A*+WALLCON | *80CTL0701716A* | 32800 |  |  | 17.5 | 8.5 | 33000 |  |  | 25200 | 76.36% | 1.98 | Both | 682.5 | 2.73 | HRCU-A-CB (Split System: Heat Pump with Remote Outdoor Unit-Air-Source) | N/A
207683204 | Central Heat Pump | LENNOX | SL25XPV-048-230A** | ADP |  | LP42/62W9 | SLP99UH110XV60C* | 46000 |  |  | 20 | 9.4 | 42000 |  |  | 35800 | 85.24% | 1.9 | Both | 957.5 | 3.83 | HRCU-A-CB (Split System: Heat Pump with Remote Outdoor Unit-Air-Source) | N/A
214569442 | Central Heat Pump | CARRIER | 25VNA448A*031* |  |  | CAP**6121AL*+UI | 59TN6C080C21**20 | 45500 |  |  | 21.5 | 10 | 46000 |  |  | 36200 | 78.7% | 2.36 | Both | 947.5 | 3.79 | HRCU-A-CB (Split System: Heat Pump with Remote Outdoor Unit-Air-Source) | Both
214569444 | Central Heat Pump | CARRIER | 25VNA448A*031* |  |  | CAP**6124AL*+UI | 58TN*B070C21**20 | 45000 |  |  | 21 | 10 | 46000 |  |  | 36400 | 79.13% | 2.34 | Both | 937.5 | 3.75 | HRCU-A-CB (Split System: Heat Pump with Remote Outdoor Unit-Air-Source) | N/A
213369645 | Central Heat Pump | ECO-AIR | MOX430U-24HFN1-MR0 | ADP |  | *E20924+TD |  | 22400 |  |  | 15.2 | 8.85 | 23600 |  |  | 18000 | 76.27% | 2.02 | Both | 467.5 | 1.87 | HRCU-A-C (Split System: Heat Pump with Remote Outdoor Unit with No Indoor Fan --Air Source) | N/A
206788960 | Central Heat Pump | CARRIER | 25VNA448A*031* |  |  | CAP**6024AL*+UI | 59CU5A080C21**20 | 44500 |  |  | 21 | 9.5 | 46000 |  |  | 36200 | 78.7% | 2.34 | Both | 927.5 | 3.71 | HRCU-A-CB (Split System: Heat Pump with Remote Outdoor Unit-Air-Source) | Both
206765056 | Central Heat Pump | CARRIER | 25VNA837A*031* |  |  | CSPH*3612AL*+UI | 59TN6B100C21**22 | 32200 |  |  | 16.5 | 8.1 | 33200 |  |  | 24800 | 74.7% | 1.94 | Both | 670 | 2.68 | HRCU-A-CB (Split System: Heat Pump with Remote Outdoor Unit-Air-Source) | N/A
206765081 | Central Heat Pump | CARRIER | 25VNA837A*031* |  |  | CSPH*4812AL*+UI | 58TN*A070C17**16 | 32600 |  |  | 17 | 8.1 | 33200 |  |  | 25000 | 75.3% | 1.96 | Both | 680 | 2.72 | HRCU-A-CB (Split System: Heat Pump with Remote Outdoor Unit-Air-Source) | N/A
206765106 | Central Heat Pump | CARRIER | 25VNA837A*031* |  |  | CAP**4224AL*+UI | 58CU*A100C21**20 | 31800 |  |  | 17 | 8.1 | 33200 |  |  | 24400 | 73.49% | 1.9 | Both | 662.5 | 2.65 | HRCU-A-CB (Split System: Heat Pump with Remote Outdoor Unit-Air-Source) | N/A
210474581 | Central Heat Pump | BRYANT HEATING AND COOLING SYSTEMS | 288BNV025*0**C* |  |  | CSPH*4812AL*+UI | 987MB42080C17*** | 24200 |  |  | 16 | 8.1 | 21400 |  |  | 16700 | 78.04% | 2 | Both | 505 | 2.02 | HRCU-A-CB (Split System: Heat Pump with Remote Outdoor Unit-Air-Source) | N/A
213258059 | Central Heat Pump | LENNOX | SL25XPV-036-230A** |  |  | CRX35-50/60C-**-*+TDR | SL280DF090V60C* | 34400 |  |  | 21 | 9.3 | 36000 |  |  | 28800 | 80% | 1.88 | Both | 717.5 | 2.87 | HRCU-A-CB (Split System: Heat Pump with Remote Outdoor Unit-Air-Source) | Yes
213258064 | Central Heat Pump | LENNOX | SL25XPV-036-230A** |  |  | CRX35-50/60C-**-*+TDR | SLP99DF110XV60C* | 34200 |  |  | 21 | 9.3 | 36000 |  |  | 29000 | 80.56% | 1.86 | Both | 712.5 | 2.85 | HRCU-A-CB (Split System: Heat Pump with Remote Outdoor Unit-Air-Source) | Yes
213078469 | Central Heat Pump | COMFORTMAKER | DLCURAH36ABK |  |  | EN(A,D,W)4X48L21** | *80MS(N,L)0902116A* | 35800 |  |  | 16.5 | 8.1 | 38500 |  |  | 34800 | 90.39% | 2 | Both | 745 | 2.98 | HRCU-A-CB (Split System: Heat Pump with Remote Outdoor Unit-Air-Source) | N/A
213080541 | Central Heat Pump | COMFORTMAKER | DLCURAH36ABK |  |  | EA*4X37L21A* | *95MSU0401712A* | 36200 |  |  | 15.2 | 8.5 | 38000 |  |  | 35000 | 92.11% | 2.04 | Both | 755 | 3.02 | HRCU-A-CB (Split System: Heat Pump with Remote Outdoor Unit-Air-Source) | N/A
206771762 | Central Heat Pump | DAY & NIGHT | CVH837GKA2* |  |  | EA*4X48L21A*+WALLCON | *80CTL0701716A* | 32200 |  |  | 17.5 | 8.1 | 32600 |  |  | 25000 | 76.69% | 1.96 | Both | 670 | 2.68 | HRCU-A-CB (Split System: Heat Pump with Remote Outdoor Unit-Air-Source) | N/A
210532899 | Central Heat Pump | BRYANT HEATING AND COOLING SYSTEMS | 284ANV048*0**B* |  |  | CNPV*4824AL*+UI | 935CA66100C21*** | 44000 |  |  | 21 | 8.5 | 46500 |  |  | 36400 | 78.28% | 2.18 | Both | 917.5 | 3.67 | HRCU-A-CB (Split System: Heat Pump with Remote Outdoor Unit-Air-Source) | Both
212979822 | Central Heat Pump | BRYANT HEATING AND COOLING SYSTEMS | 38MURAQ24AB3* |  |  | CAP**2517AL* | 8(0,1)*SB42090M17*** | 24200 |  |  | 17 | 8.5 | 25200 |  |  | 21800 | 86.51% | 1.82 | Both | 505 | 2.02 | HRCU-A-CB (Split System: Heat Pump with Remote Outdoor Unit-Air-Source) | N/A
210474340 | Central Heat Pump | HEIL | HVH825GKA3* |  |  | EHD4X42AAL+WALLCON | *96CTN1202422A* | 24200 |  |  | 16 | 8.1 | 21400 |  |  | 16600 | 77.57% | 2 | Both | 505 | 2.02 | HRCU-A-CB (Split System: Heat Pump with Remote Outdoor Unit-Air-Source) | N/A
212975842 | Central Heat Pump | COMFORTMAKER | DLCURAH18ABK |  |  | EN(A,D)4X30L17** | *96VTN0801716B* | 17500 |  |  | 16 | 8.1 | 18000 |  |  | 18700 | 103.9% | 2.24 | Both | 365 | 1.46 | HRCU-A-CB (Split System: Heat Pump with Remote Outdoor Unit-Air-Source) | N/A
206765617 | Central Heat Pump | TEMPSTAR | TVH825GKA3* |  |  | EA*4X30L17A*+WALLCON | *97CMN0601714A* | 23200 |  |  | 16 | 8.1 | 21600 |  |  | 16900 | 78.24% | 1.9 | Both | 482.5 | 1.93 | HRCU-A-CB (Split System: Heat Pump with Remote Outdoor Unit-Air-Source) | N/A
206788333 | Central Heat Pump | CARRIER | 25VNA424A*031* |  |  | CAP**3617AL*+UI | 59MN7B080C17**14 | 23200 |  |  | 20 | 10 | 26800 |  |  | 20000 | 74.63% | 2.4 | Both | 482.5 | 1.93 | HRCU-A-CB (Split System: Heat Pump with Remote Outdoor Unit-Air-Source) | Both
214596023 | Central Heat Pump | AIRQUEST | DLCURAH30ABK | ADP |  | H,PG35936+TD |  | 30000 |  |  | 15.2 | 9.6 | 31400 |  |  | 26600 | 84.71% | 1.84 | Both | 625 | 2.5 | HRCU-A-C (Split System: Heat Pump with Remote Outdoor Unit with No Indoor Fan --Air Source) | N/A
206788329 | Central Heat Pump | CARRIER | 25VNA424A*031* |  |  | FE4ANF002L+UI |  | 23400 |  |  | 21 | 10 | 26600 |  |  | 19800 | 74.44% | 2.48 | Both | 487.5 | 1.95 | HRCU-A-CB (Split System: Heat Pump with Remote Outdoor Unit-Air-Source) | No
213077479 | Central Heat Pump | COMFORTMAKER | DLCURAH36ABK |  |  | EA*4X36L21A* | *96VTN0802120B* | 34800 |  |  | 16 | 8.1 | 38500 |  |  | 35200 | 91.43% | 1.82 | Both | 725 | 2.9 | HRCU-A-CB (Split System: Heat Pump with Remote Outdoor Unit-Air-Source) | N/A
213270398 | Central Heat Pump | GE Appliances | AUH2436ZGDA* | ADP |  | PL36H***P429+TD |  | 22200 |  |  | 15.2 | 8.35 | 22400 |  |  | 21200 | 94.64% | 1.78 | Both | 462.5 | 1.85 | HRCU-A-C (Split System: Heat Pump with Remote Outdoor Unit with No Indoor Fan --Air Source) | N/A
207764671 | Central Heat Pump | GE Appliances | AUH2436ZGDA* | ADP |  | F,PE*G33930 |  | 23400 |  |  | 17 | 8.95 | 22400 |  |  | 21600 | 96.43% | 1.8 | Both | 487.5 | 1.95 | HRCU-A-CB (Split System: Heat Pump with Remote Outdoor Unit-Air-Source) | N/A
213076490 | Central Heat Pump | COMFORTMAKER | DLCURAH36ABK |  |  | EA*4X37L17A* | *80VTL0701716B* | 36000 |  |  | 15.5 | 8.5 | 38500 |  |  | 35000 | 90.91% | 2 | Both | 750 | 3 | HRCU-A-CB (Split System: Heat Pump with Remote Outdoor Unit-Air-Source) | N/A
213258061 | Central Heat Pump | LENNOX | SL25XPV-036-230A** |  |  | CRX35-50/60C-**-*+TDR | SLP99DF090XV36C* | 34200 |  |  | 22 | 9.4 | 36000 |  |  | 29000 | 80.56% | 1.86 | Both | 712.5 | 2.85 | HRCU-A-CB (Split System: Heat Pump with Remote Outdoor Unit-Air-Source) | Yes
207764687 | Central Heat Pump | GE Appliances | AUH4860ZGDA* | ADP |  | F,PE*UU1960 |  | 54000 |  |  | 15.2 | 9 | 52000 |  |  | 40000 | 76.92% | 1.8 | Both | 1125 | 4.5 | HRCU-A-CB (Split System: Heat Pump with Remote Outdoor Unit-Air-Source) | N/A
213369665 | Central Heat Pump | GE Appliances | AUH4860ZGDA* | ADP |  | *G52948+TD |  | 47000 |  |  | 15.2 | 8.5 | 46000 |  |  | 33200 | 72.17% | 1.8 | Both | 980 | 3.92 | HRCU-A-C (Split System: Heat Pump with Remote Outdoor Unit with No Indoor Fan --Air Source) | N/A
211227142 | Central Heat Pump | BRYANT HEATING AND COOLING SYSTEMS | 38MURAQ36AB3* |  |  | CAP**3721AL* | 935SA60100E21*** | 36600 |  |  | 16 | 8.5 | 38500 |  |  | 34800 | 90.39% | 2.1 | Both | 762.5 | 3.05 | HRCU-A-CB (Split System: Heat Pump with Remote Outdoor Unit-Air-Source) | N/A
210596298 | Central Heat Pump | BRYANT HEATING AND COOLING SYSTEMS | 288BNV025*0**B* |  |  | CAP**4221AL*+UI | 88*TA48070C17*** | 23800 |  |  | 16.5 | 8.1 | 21400 |  |  | 16600 | 77.57% | 1.96 | Both | 495 | 1.98 | HRCU-A-CB (Split System: Heat Pump with Remote Outdoor Unit-Air-Source) | N/A
213770796 | Central Heat Pump | BRYANT HEATING AND COOLING SYSTEMS | 288BNV025*0**B* |  |  | CAP**3017AL*+UI | 986TD42080C17*** | 23400 |  |  | 16.5 | 8.1 | 21600 |  |  | 16700 | 77.31% | 1.92 | Both | 487.5 | 1.95 | HRCU-A-CB (Split System: Heat Pump with Remote Outdoor Unit-Air-Source) | N/A
210596296 | Central Heat Pump | BRYANT HEATING AND COOLING SYSTEMS | 288BNV025*0**B* |  |  | CAP**4221AL*+UI | 83*CA60100C21*** | 23800 |  |  | 16.5 | 8.1 | 21400 |  |  | 16700 | 78.04% | 1.96 | Both | 495 | 1.98 | HRCU-A-CB (Split System: Heat Pump with Remote Outdoor Unit-Air-Source) | N/A
212633394 | Central Heat Pump | GREE | FLEXX60HP230V1AO | ADP |  | CDP60G20P+TD |  | 47000 |  |  | 15.2 | 8.5 | 46000 |  |  | 33200 | 72.17% | 1.8 | Both | 980 | 3.92 | HRCU-A-CB (Split System: Heat Pump with Remote Outdoor Unit-Air-Source) | N/A
214784851 | Central Heat Pump | COMFORTMAKER | DLCURAH24ABK | ADP |  | H,GG31930+TD |  | 24000 |  |  | 16 | 9.2 | 23400 |  |  | 19600 | 83.76% | 1.9 | Both | 500 | 2 | HRCU-A-C (Split System: Heat Pump with Remote Outdoor Unit with No Indoor Fan --Air Source) | N/A
214596008 | Central Heat Pump | AIRQUEST | DLCURAH24ABK | ADP |  | H,PG30924+TD |  | 24000 |  |  | 16 | 9.1 | 23200 |  |  | 19600 | 84.48% | 1.88 | Both | 500 | 2 | HRCU-A-C (Split System: Heat Pump with Remote Outdoor Unit with No Indoor Fan --Air Source) | N/A
206788644 | Central Heat Pump | CARRIER | 25VNA436A*031* |  |  | CAP**4824AL*+UI | 59TN6B120C24**22 | 33800 |  |  | 19.5 | 9.5 | 34800 |  |  | 25800 | 74.14% | 2.04 | Both | 705 | 2.82 | HRCU-A-CB (Split System: Heat Pump with Remote Outdoor Unit-Air-Source) | No
214596015 | Central Heat Pump | AIRQUEST | DLCURAH24ABK | ADP |  | H,PG7J936+TD |  | 24000 |  |  | 16 | 9.5 | 23400 |  |  | 19600 | 83.76% | 1.95 | Both | 500 | 2 | HRCU-A-C (Split System: Heat Pump with Remote Outdoor Unit with No Indoor Fan --Air Source) | N/A
213258063 | Central Heat Pump | LENNOX | SL25XPV-036-230A** |  |  | CRX35-50/60C-**-*+TDR | SLP99DF090XV60C* | 34200 |  |  | 21 | 9.3 | 36000 |  |  | 29000 | 80.56% | 1.84 | Both | 712.5 | 2.85 | HRCU-A-CB (Split System: Heat Pump with Remote Outdoor Unit-Air-Source) | Yes
210598288 | Central Heat Pump | HEIL | HVH825GKA2* |  |  | EHD4X48AAL+WALLCON | *96CTN1002122A* | 24200 |  |  | 16 | 8.1 | 21200 |  |  | 16700 | 78.77% | 2.04 | Both | 505 | 2.02 | HRCU-A-CB (Split System: Heat Pump with Remote Outdoor Unit-Air-Source) | N/A
213082108 | Central Heat Pump | GREE | GUD36W/A-D(U) | ADP |  | H,RG8J936+TD |  | 22600 |  |  | 15.2 | 8.5 | 22400 |  |  | 21200 | 94.64% | 1.8 | Both | 470 | 1.88 | HRCU-A-C (Split System: Heat Pump with Remote Outdoor Unit with No Indoor Fan --Air Source) | N/A
213379867 | Central Heat Pump | GE Appliances | AUH2436ZGDA* | ADP |  | HE7J936 |  | 22200 |  |  | 15.2 | 8.4 | 22400 |  |  | 21200 | 94.64% | 1.78 | Both | 462.5 | 1.85 | HRCU-A-C (Split System: Heat Pump with Remote Outdoor Unit with No Indoor Fan --Air Source) | N/A
213078425 | Central Heat Pump | COMFORTMAKER | DLCURAH36ABK |  |  | EA*4X42L24A* | *80MS(N,L)0902116A* | 35200 |  |  | 16.5 | 8.1 | 38500 |  |  | 35000 | 90.91% | 1.88 | Both | 732.5 | 2.93 | HRCU-A-CB (Split System: Heat Pump with Remote Outdoor Unit-Air-Source) | N/A
206773469 | Central Heat Pump | DAY & NIGHT | CVH837GKA2* |  |  | EA*4X42L24A*+WALLCON | *95CSU1002122A* | 31800 |  |  | 17.5 | 8.1 | 33000 |  |  | 24400 | 73.94% | 1.9 | Both | 662.5 | 2.65 | HRCU-A-CB (Split System: Heat Pump with Remote Outdoor Unit-Air-Source) | N/A
214596021 | Central Heat Pump | AIRQUEST | DLCURAH30ABK | ADP |  | H,PG33936+TD |  | 29400 |  |  | 15.2 | 9.35 | 31200 |  |  | 26600 | 85.26% | 1.8 | Both | 612.5 | 2.45 | HRCU-A-C (Split System: Heat Pump with Remote Outdoor Unit with No Indoor Fan --Air Source) | N/A
214595935 | Central Heat Pump | AIRQUEST | DLCURAH30ABK | ADP |  | HG33936+TD |  | 29400 |  |  | 15.2 | 9.35 | 31200 |  |  | 26600 | 85.26% | 1.8 | Both | 612.5 | 2.45 | HRCU-A-C (Split System: Heat Pump with Remote Outdoor Unit with No Indoor Fan --Air Source) | N/A
206765626 | Central Heat Pump | TEMPSTAR | TVH825GKA3* |  |  | EA*4X30L17A*+WALLCON | *97CMN0801714A* | 23400 |  |  | 16 | 8.1 | 21600 |  |  | 16800 | 77.78% | 1.9 | Both | 487.5 | 1.95 | HRCU-A-CB (Split System: Heat Pump with Remote Outdoor Unit-Air-Source) | N/A
206765995 | Central Heat Pump | TEMPSTAR | TVH825GKA3* |  |  | EA*4X37L21A*+WALLCON | *97CMN0801714A* | 24400 |  |  | 16.5 | 8.1 | 21200 |  |  | 16700 | 78.77% | 2.02 | Both | 507.5 | 2.03 | HRCU-A-CB (Split System: Heat Pump with Remote Outdoor Unit-Air-Source) | N/A
214776627 | Central Heat Pump | YORK | HH860E2S11 | ADP |  | CH600D*C+TXV | TMLE080C20MP11 | 52000 |  |  | 18 | 8.3 | 53000 |  |  | 39500 | 74.53% | 1.96 | Both | 1082.5 | 4.33 | HRCU-A-CB (Split System: Heat Pump with Remote Outdoor Unit-Air-Source) | N/A
206767050 | Central Heat Pump | TEMPSTAR | TVH825GKA3* |  |  | EHD4X36AAL+WALLCON | *80CTL0901716A* | 24200 |  |  | 16.5 | 8.1 | 21400 |  |  | 16600 | 77.57% | 2 | Both | 505 | 2.02 | HRCU-A-CB (Split System: Heat Pump with Remote Outdoor Unit-Air-Source) | N/A
206765941 | Central Heat Pump | TEMPSTAR | TVH825GKA3* |  |  | EA*4X37L21A*+WALLCON | *80CTL0701716A* | 24400 |  |  | 17 | 8.5 | 21200 |  |  | 16600 | 78.3% | 2.02 | Both | 507.5 | 2.03 | HRCU-A-CB (Split System: Heat Pump with Remote Outdoor Unit-Air-Source) | N/A
213258058 | Central Heat Pump | LENNOX | SL25XPV-036-230A** |  |  | CRX35-50/60C-**-*+TDR | SL280DF080NV60C* | 34400 |  |  | 19 | 9.3 | 36000 |  |  | 28800 | 80% | 1.86 | Both | 717.5 | 2.87 | HRCU-A-CB (Split System: Heat Pump with Remote Outdoor Unit-Air-Source) | Yes
206772546 | Central Heat Pump | DAY & NIGHT | CVH837GKA2* |  |  | EHD4X36AAL+WALLCON | *80CTL0902120A* | 32200 |  |  | 16.5 | 8.1 | 33200 |  |  | 24800 | 74.7% | 1.92 | Both | 670 | 2.68 | HRCU-A-CB (Split System: Heat Pump with Remote Outdoor Unit-Air-Source) | N/A
213079608 | Central Heat Pump | COMFORTMAKER | DLCURAH36ABK |  |  | END4X42L17** | *92MSN0801716A* | 35600 |  |  | 16 | 8.1 | 38500 |  |  | 35000 | 90.91% | 1.94 | Both | 742.5 | 2.97 | HRCU-A-CB (Split System: Heat Pump with Remote Outdoor Unit-Air-Source) | N/A
206773460 | Central Heat Pump | DAY & NIGHT | CVH837GKA2* |  |  | EA*4X42L24A*+WALLCON | *95CSU0802120A* | 31800 |  |  | 17.5 | 8.1 | 33000 |  |  | 24400 | 73.94% | 1.9 | Both | 662.5 | 2.65 | HRCU-A-CB (Split System: Heat Pump with Remote Outdoor Unit-Air-Source) | N/A
213080529 | Central Heat Pump | COMFORTMAKER | DLCURAH36ABK |  |  | EA*4X37L17A* | *95MSU0401712A* | 35600 |  |  | 15.2 | 8.1 | 38500 |  |  | 35200 | 91.43% | 1.98 | Both | 742.5 | 2.97 | HRCU-A-CB (Split System: Heat Pump with Remote Outdoor Unit-Air-Source) | N/A
214596031 | Central Heat Pump | AIRQUEST | DLCURAH36ABK | ADP |  | H,PG34936+TD |  | 35800 |  |  | 15.2 | 8.45 | 36400 |  |  | 31200 | 85.71% | 1.82 | Both | 745 | 2.98 | HRCU-A-C (Split System: Heat Pump with Remote Outdoor Unit with No Indoor Fan --Air Source) | N/A
212851792 | Central Heat Pump | GE Appliances | AUH4860ZGDA* | ADP |  | HE88960+TD |  | 50500 |  |  | 15.2 | 8.5 | 51000 |  |  | 36800 | 72.16% | 1.8 | Both | 1052.5 | 4.21 | HRCU-A-C (Split System: Heat Pump with Remote Outdoor Unit with No Indoor Fan --Air Source) | N/A
212862224 | Central Heat Pump | GE Appliances | AUH4860ZGDA* | ADP |  | HE88960+TD |  | 50500 |  |  | 15.2 | 8.5 | 51000 |  |  | 36800 | 72.16% | 1.8 | Both | 1052.5 | 4.21 | HRCU-A-C (Split System: Heat Pump with Remote Outdoor Unit with No Indoor Fan --Air Source) | N/A
214606295 | Central Heat Pump | GE Appliances | AUH4860ZGDA* | ADP |  | FE*CC7960 |  | 48000 |  |  | 17 | 9 | 46000 |  |  | 38500 | 83.7% | 1.8 | Both | 1000 | 4 | HRCU-A-CB (Split System: Heat Pump with Remote Outdoor Unit-Air-Source) | N/A
212862163 | Central Heat Pump | GE Appliances | AUH4860ZGDA* | ADP |  | HE49948+TD |  | 47000 |  |  | 15.2 | 8.35 | 46000 |  |  | 33200 | 72.17% | 1.78 | Both | 980 | 3.92 | HRCU-A-C (Split System: Heat Pump with Remote Outdoor Unit with No Indoor Fan --Air Source) | N/A
207764684 | Central Heat Pump | GE Appliances | AUH4860ZGDA* | ADP |  | F,PE*CC7948 |  | 48000 |  |  | 17 | 9 | 48000 |  |  | 38500 | 80.21% | 1.8 | Both | 1000 | 4 | HRCU-A-CB (Split System: Heat Pump with Remote Outdoor Unit-Air-Source) | N/A
214596065 | Central Heat Pump | AIRQUEST | DLCURAH18ABK | ADP |  | H,PG21930+TD |  | 17700 |  |  | 16 | 8.85 | 17100 |  |  | 14600 | 85.38% | 2.06 | Both | 370 | 1.48 | HRCU-A-C (Split System: Heat Pump with Remote Outdoor Unit with No Indoor Fan --Air Source) | N/A
214596067 | Central Heat Pump | AIRQUEST | DLCURAH18ABK | ADP |  | H,PG23936+TD |  | 18000 |  |  | 16 | 9.2 | 17300 |  |  | 14600 | 84.39% | 2.14 | Both | 375 | 1.5 | HRCU-A-C (Split System: Heat Pump with Remote Outdoor Unit with No Indoor Fan --Air Source) | N/A
213164366 | Central Heat Pump | YORK | HMH72B341 | ADP |  | CV360A9+AEF36AXP* |  | 31600 |  |  | 17 | 8.1 | 31000 |  |  | 22800 | 73.55% | 1.88 | Both | 657.5 | 2.63 | HRCU-A-CB (Split System: Heat Pump with Remote Outdoor Unit-Air-Source) | N/A
213164375 | Central Heat Pump | YORK | HMH72B341 | ADP |  | CX361B935+AEF48BXP* |  | 34000 |  |  | 18 | 8.7 | 31600 |  |  | 22800 | 72.15% | 2 | Both | 707.5 | 2.83 | HRCU-A-CB (Split System: Heat Pump with Remote Outdoor Unit-Air-Source) | N/A
214596070 | Central Heat Pump | AIRQUEST | DLCURAH18ABK | ADP |  | H,PG9J936+TD |  | 18000 |  |  | 16 | 9.5 | 17400 |  |  | 14600 | 83.91% | 2.2 | Both | 375 | 1.5 | HRCU-A-C (Split System: Heat Pump with Remote Outdoor Unit with No Indoor Fan --Air Source) | N/A
214596071 | Central Heat Pump | AIRQUEST | DLCURAH24ABK | ADP |  | H,PG21930+TD |  | 23000 |  |  | 16 | 8.8 | 23000 |  |  | 19600 | 85.22% | 1.84 | Both | 480 | 1.92 | HRCU-A-C (Split System: Heat Pump with Remote Outdoor Unit with No Indoor Fan --Air Source) | N/A
213164378 | Central Heat Pump | YORK | HMH72B341 | ADP |  | CX363B935+AEF48BXP* |  | 33400 |  |  | 18 | 8.55 | 31600 |  |  | 22800 | 72.15% | 1.98 | Both | 695 | 2.78 | HRCU-A-CB (Split System: Heat Pump with Remote Outdoor Unit-Air-Source) | N/A
211390117 | Central Heat Pump | COLEMAN | HMH72B341 |  |  | XAHC30CXXN1+TXV | TPLC080C16MP13 | 32400 |  |  | 17 | 8.1 | 32400 |  |  | 22800 | 70.37% | 2 | Both | 675 | 2.7 | HRCU-A-CB (Split System: Heat Pump with Remote Outdoor Unit-Air-Source) | N/A
213311140 | Central Heat Pump | PAYNE HEATING AND COOLING | 38MURAQ24AB3* | ADP |  | V36H***P429+CBPE3A* |  | 23600 |  |  | 18 | 8.7 | 24800 |  |  | 22600 | 91.13% | 1.86 | Both | 492.5 | 1.97 | HRCU-A-CB (Split System: Heat Pump with Remote Outdoor Unit-Air-Source) | N/A
213311142 | Central Heat Pump | PAYNE HEATING AND COOLING | 38MURAQ24AB3* | ADP |  | C36A***L129+CBPE3A* |  | 23600 |  |  | 17 | 9 | 25600 |  |  | 25200 | 98.44% | 2.14 | Both | 492.5 | 1.97 | HRCU-A-CB (Split System: Heat Pump with Remote Outdoor Unit-Air-Source) | N/A
213311151 | Central Heat Pump | PAYNE HEATING AND COOLING | 38MURAQ24AB3* | ADP |  | V36H***P219+CBPE3A* |  | 24000 |  |  | 18 | 8.9 | 25000 |  |  | 22600 | 90.4% | 1.9 | Both | 500 | 2 | HRCU-A-CB (Split System: Heat Pump with Remote Outdoor Unit-Air-Source) | N/A
212975816 | Central Heat Pump | COMFORTMAKER | DLCURAH18ABK |  |  | EA*4X30L17A* | *96VTN0801716B* | 17400 |  |  | 16 | 8.5 | 18000 |  |  | 18700 | 103.9% | 2.26 | Both | 362.5 | 1.45 | HRCU-A-CB (Split System: Heat Pump with Remote Outdoor Unit-Air-Source) | N/A
213311145 | Central Heat Pump | PAYNE HEATING AND COOLING | 38MURAQ24AB3* | ADP |  | PL36H175P149+CBPE4B* |  | 24200 |  |  | 18 | 8.9 | 25000 |  |  | 22600 | 90.4% | 1.9 | Both | 505 | 2.02 | HRCU-A-CB (Split System: Heat Pump with Remote Outdoor Unit-Air-Source) | N/A
210598300 | Central Heat Pump | HEIL | HVH825GKA2* |  |  | EHD4X48AAL+WALLCON | *97CMN0602120A* | 24200 |  |  | 16 | 8.1 | 21400 |  |  | 16700 | 78.04% | 2 | Both | 505 | 2.02 | HRCU-A-CB (Split System: Heat Pump with Remote Outdoor Unit-Air-Source) | N/A
213892471 | Central Heat Pump | ARMSTRONG AIR | 4SHP18LX136P | ADP |  | H,A,DG1K942+TXV | A96DS2V070B16 | 23600 |  |  | 18 | 8.5 | 22400 |  |  | 16200 | 72.32% | 2.16 | Both | 492.5 | 1.97 | HRCU-A-CB (Split System: Heat Pump with Remote Outdoor Unit-Air-Source) | N/A
206771450 | Central Heat Pump | TEMPSTAR | TVH837GKA2* |  |  | EA*4X42L21A*+WALLCON | *97CMN0801714A* | 31600 |  |  | 17 | 8.1 | 33400 |  |  | 24800 | 74.25% | 1.86 | Both | 657.5 | 2.63 | HRCU-A-CB (Split System: Heat Pump with Remote Outdoor Unit-Air-Source) | N/A
210596302 | Central Heat Pump | BRYANT HEATING AND COOLING SYSTEMS | 288BNV025*0**B* |  |  | CAP**4221AL*+UI | 935CA66100C21*** | 23800 |  |  | 16.5 | 8.1 | 21400 |  |  | 16600 | 77.57% | 1.96 | Both | 495 | 1.98 | HRCU-A-CB (Split System: Heat Pump with Remote Outdoor Unit-Air-Source) | N/A
210471198 | Central Heat Pump | TEMPSTAR | TVH837GKA2* |  |  | EHD4X60AAL+WALLCON | *80CTL1352422A* | 33000 |  |  | 17 | 8.1 | 32200 |  |  | 24800 | 77.02% | 2.02 | Both | 687.5 | 2.75 | HRCU-A-CB (Split System: Heat Pump with Remote Outdoor Unit-Air-Source) | N/A
210472986 | Central Heat Pump | HEIL | HVH825GKA3* |  |  | EA*4X42L24A*+WALLCON | *95CSU0802120A* | 23800 |  |  | 17 | 8.1 | 21400 |  |  | 16600 | 77.57% | 1.96 | Both | 495 | 1.98 | HRCU-A-CB (Split System: Heat Pump with Remote Outdoor Unit-Air-Source) | N/A
210474373 | Central Heat Pump | HEIL | HVH825GKA3* |  |  | EHD4X42AAL+WALLCON | *97CMN1002122A* | 24200 |  |  | 16 | 8.1 | 21400 |  |  | 16600 | 77.57% | 2 | Both | 505 | 2.02 | HRCU-A-CB (Split System: Heat Pump with Remote Outdoor Unit-Air-Source) | N/A
213311150 | Central Heat Pump | PAYNE HEATING AND COOLING | 38MURAQ24AB3* | ADP |  | C36A***L159+CBPE3A* |  | 24200 |  |  | 18 | 9 | 25000 |  |  | 22600 | 90.4% | 1.92 | Both | 505 | 2.02 | HRCU-A-CB (Split System: Heat Pump with Remote Outdoor Unit-Air-Source) | N/A
210470408 | Central Heat Pump | BRYANT HEATING AND COOLING SYSTEMS | 288BNV037*0**B* |  |  | CAP**6121AL*+UI | 83*CA48060C17*** | 33200 |  |  | 18 | 8.5 | 32200 |  |  | 25000 | 77.64% | 1.98 | Both | 692.5 | 2.77 | HRCU-A-CB (Split System: Heat Pump with Remote Outdoor Unit-Air-Source) | N/A
210470419 | Central Heat Pump | BRYANT HEATING AND COOLING SYSTEMS | 288BNV037*0**B* |  |  | CAP**6121AL*+UI | 83*CA60100C21*** | 33200 |  |  | 17.5 | 8.5 | 32200 |  |  | 25000 | 77.64% | 1.98 | Both | 692.5 | 2.77 | HRCU-A-CB (Split System: Heat Pump with Remote Outdoor Unit-Air-Source) | N/A
210470441 | Central Heat Pump | BRYANT HEATING AND COOLING SYSTEMS | 288BNV037*0**B* |  |  | CAP**6121AL*+UI | 88*TA60090C21*** | 33200 |  |  | 18 | 8.5 | 32000 |  |  | 25000 | 78.12% | 2 | Both | 692.5 | 2.77 | HRCU-A-CB (Split System: Heat Pump with Remote Outdoor Unit-Air-Source) | No
211712528 | Central Heat Pump | COMFORTMAKER | DLCURAH30ABK |  |  | EA*4X42L21A* | *92ESN0801716A* | 29600 |  |  | 15.2 | 8.1 | 33800 |  |  | 27400 | 81.07% | 1.78 | Both | 617.5 | 2.47 | HRCU-A-CB (Split System: Heat Pump with Remote Outdoor Unit-Air-Source) | N/A
212980520 | Central Heat Pump | BRYANT HEATING AND COOLING SYSTEMS | 38MURAQ30AB3* |  |  | CAP**4221AL* | 8(0,1)*SB60090M21*** | 30200 |  |  | 15.2 | 8.1 | 34400 |  |  | 27400 | 79.65% | 1.8 | Both | 630 | 2.52 | HRCU-A-CB (Split System: Heat Pump with Remote Outdoor Unit-Air-Source) | N/A
212985300 | Central Heat Pump | BRYANT HEATING AND COOLING SYSTEMS | 38MURAQ30AB3* |  |  | CAP**4321AL* | 912SE60100M21*** | 30600 |  |  | 16 | 8.5 | 35000 |  |  | 26800 | 76.57% | 1.86 | Both | 637.5 | 2.55 | HRCU-A-CB (Split System: Heat Pump with Remote Outdoor Unit-Air-Source) | N/A
213781016 | Central Heat Pump | BRYANT HEATING AND COOLING SYSTEMS | 288BNV037*0**B* |  |  | CAP**4221AL*+UI | 935CB48060C17*** | 31600 |  |  | 17 | 8.1 | 33000 |  |  | 24600 | 74.55% | 1.88 | Both | 657.5 | 2.63 | HRCU-A-CB (Split System: Heat Pump with Remote Outdoor Unit-Air-Source) | N/A
213782016 | Central Heat Pump | BRYANT HEATING AND COOLING SYSTEMS | 288BNV037*0**B* |  |  | CSPH*4212AL*+UI | 986TD42080C17*** | 32400 |  |  | 16.5 | 8.1 | 33000 |  |  | 25000 | 75.76% | 1.94 | Both | 675 | 2.7 | HRCU-A-CB (Split System: Heat Pump with Remote Outdoor Unit-Air-Source) | N/A
211712650 | Central Heat Pump | COMFORTMAKER | DLCURAH30ABK |  |  | EA*4X42L24A* | *96VTN1002122A* | 29600 |  |  | 15.2 | 8.1 | 33800 |  |  | 27200 | 80.47% | 1.78 | Both | 617.5 | 2.47 | HRCU-A-CB (Split System: Heat Pump with Remote Outdoor Unit-Air-Source) | N/A
212989535 | Central Heat Pump | TEMPSTAR | DLCURAH30ABK |  |  | EA*4X37L21A* | *95MSU0802120A* | 30600 |  |  | 15.2 | 8.1 | 33400 |  |  | 26400 | 79.04% | 1.86 | Both | 637.5 | 2.55 | HRCU-A-CB (Split System: Heat Pump with Remote Outdoor Unit-Air-Source) | N/A
212985288 | Central Heat Pump | BRYANT HEATING AND COOLING SYSTEMS | 38MURAQ30AB3* |  |  | CAP**4224AL* | 912SE60100M21*** | 30200 |  |  | 15.2 | 8.1 | 34200 |  |  | 27400 | 80.12% | 1.8 | Both | 630 | 2.52 | HRCU-A-CB (Split System: Heat Pump with Remote Outdoor Unit-Air-Source) | N/A
212988330 | Central Heat Pump | BRYANT HEATING AND COOLING SYSTEMS | 38MURAQ30AB3* |  |  | CAP**4224AL* | 916SA66120M24*** | 30000 |  |  | 15.2 | 8.1 | 34200 |  |  | 27600 | 80.7% | 1.8 | Both | 625 | 2.5 | HRCU-A-CB (Split System: Heat Pump with Remote Outdoor Unit-Air-Source) | N/A
213258060 | Central Heat Pump | LENNOX | SL25XPV-036-230A** |  |  | CRX35-50/60C-**-*+TDR | SL280DF110V60C* | 34400 |  |  | 21 | 9.4 | 36000 |  |  | 28800 | 80% | 1.86 | Both | 717.5 | 2.87 | HRCU-A-CB (Split System: Heat Pump with Remote Outdoor Unit-Air-Source) | Yes
210598304 | Central Heat Pump | HEIL | HVH825GKA2* |  |  | EHD4X48AAL+WALLCON | *97CMN0801714A* | 24200 |  |  | 16 | 8.1 | 21400 |  |  | 16700 | 78.04% | 2 | Both | 505 | 2.02 | HRCU-A-CB (Split System: Heat Pump with Remote Outdoor Unit-Air-Source) | N/A
213078480 | Central Heat Pump | COMFORTMAKER | DLCURAH36ABK |  |  | EN(A,D)4X48L24** | *80MS(N,L)0902116A* | 35800 |  |  | 16.5 | 8.1 | 38500 |  |  | 34800 | 90.39% | 2 | Both | 745 | 2.98 | HRCU-A-CB (Split System: Heat Pump with Remote Outdoor Unit-Air-Source) | N/A
214731131 | Central Heat Pump | AIRQUEST | DLCURAH36ABK | ADP |  | HG48936+TD |  | 36000 |  |  | 15.2 | 8.6 | 36400 |  |  | 31200 | 85.71% | 1.85 | Both | 750 | 3 | HRCU-A-C (Split System: Heat Pump with Remote Outdoor Unit with No Indoor Fan --Air Source) | N/A
213077616 | Central Heat Pump | COMFORTMAKER | DLCURAH36ABK |  |  | EA*4X42L21A* | *96VTN1002120B* | 35400 |  |  | 16 | 8.1 | 38500 |  |  | 35000 | 90.91% | 1.88 | Both | 737.5 | 2.95 | HRCU-A-CB (Split System: Heat Pump with Remote Outdoor Unit-Air-Source) | N/A
213311149 | Central Heat Pump | PAYNE HEATING AND COOLING | 38MURAQ24AB3* | ADP |  | C36A***L159+CBPE4B* |  | 24200 |  |  | 18 | 9 | 25000 |  |  | 22600 | 90.4% | 1.92 | Both | 505 | 2.02 | HRCU-A-CB (Split System: Heat Pump with Remote Outdoor Unit-Air-Source) | N/A
212975803 | Central Heat Pump | COMFORTMAKER | DLCURAH18ABK |  |  | EA*4X25L17A* | *96VTN0801716B* | 17800 |  |  | 16.5 | 8.1 | 17600 |  |  | 17800 | 101.1% | 2.14 | Both | 370 | 1.48 | HRCU-A-CB (Split System: Heat Pump with Remote Outdoor Unit-Air-Source) | N/A
212987460 | Central Heat Pump | BRYANT HEATING AND COOLING SYSTEMS | 38MURAQ24AB3* |  |  | CNPV*3017AL* | 916SA48080M17*** | 23800 |  |  | 17 | 8.5 | 26400 |  |  | 24000 | 90.91% | 2 | Both | 495 | 1.98 | HRCU-A-CB (Split System: Heat Pump with Remote Outdoor Unit-Air-Source) | N/A
211260511 | Central Heat Pump | DAY & NIGHT | DLCURAH18ABK |  |  | EA*4X24L17A* | *95ESN0261410A* | 18000 |  |  | 15.5 | 8.5 | 19000 |  |  | 18900 | 99.47% | 2.26 | Both | 375 | 1.5 | HRCU-A-CB (Split System: Heat Pump with Remote Outdoor Unit-Air-Source) | N/A
212982313 | Central Heat Pump | BRYANT HEATING AND COOLING SYSTEMS | 38MURAQ24AB3* |  |  | CAP**3721AL* | 83*SB36040M17*** | 24400 |  |  | 17 | 8.5 | 25200 |  |  | 21400 | 84.92% | 1.8 | Both | 507.5 | 2.03 | HRCU-A-CB (Split System: Heat Pump with Remote Outdoor Unit-Air-Source) | N/A
206765131 | Central Heat Pump | CARRIER | 25VNA837A*031* |  |  | CSPH*4212AL*+UI | 58CU*A100C21**20 | 32400 |  |  | 16.5 | 8.1 | 33200 |  |  | 25000 | 75.3% | 1.96 | Both | 675 | 2.7 | HRCU-A-CB (Split System: Heat Pump with Remote Outdoor Unit-Air-Source) | N/A
206765107 | Central Heat Pump | CARRIER | 25VNA837A*031* |  |  | CAP**4321AL*+UI | 58CU*A040C17**12 | 33000 |  |  | 17.5 | 8.5 | 33000 |  |  | 25200 | 76.36% | 2 | Both | 687.5 | 2.75 | HRCU-A-CB (Split System: Heat Pump with Remote Outdoor Unit-Air-Source) | N/A
210473183 | Central Heat Pump | BRYANT HEATING AND COOLING SYSTEMS | 288BNV025*0**C* |  |  | CAP**4321AL*+UI | 986TC42080C17*** | 24400 |  |  | 16.5 | 8.1 | 21200 |  |  | 16700 | 78.77% | 2.02 | Both | 507.5 | 2.03 | HRCU-A-CB (Split System: Heat Pump with Remote Outdoor Unit-Air-Source) | N/A
214272343 | Central Heat Pump | CARRIER | 25VNA837A*031* | ADP |  | V,C36H175P459 | 58TN*B045C17**12 | 32600 |  |  | 17 | 8.5 | 31600 |  |  | 25200 | 79.75% | 1.96 | Both | 680 | 2.72 | HRCU-A-CB (Split System: Heat Pump with Remote Outdoor Unit-Air-Source) | N/A
206765036 | Central Heat Pump | CARRIER | 25VNA837A*031* |  |  | CNPV*4824AL*+UI | 59MN7B100C21**22 | 32400 |  |  | 17.5 | 8.1 | 33000 |  |  | 24800 | 75.15% | 1.96 | Both | 675 | 2.7 | HRCU-A-CB (Split System: Heat Pump with Remote Outdoor Unit-Air-Source) | No
213369655 | Central Heat Pump | GE Appliances | AUH4860ZGDA* | ADP |  | *E49948+TD |  | 47000 |  |  | 15.2 | 8.35 | 46000 |  |  | 33200 | 72.17% | 1.78 | Both | 980 | 3.92 | HRCU-A-C (Split System: Heat Pump with Remote Outdoor Unit with No Indoor Fan --Air Source) | N/A
212862218 | Central Heat Pump | GE Appliances | AUH4860ZGDA* | ADP |  | HG52960+TD |  | 50500 |  |  | 15.2 | 8.5 | 51000 |  |  | 36800 | 72.16% | 1.8 | Both | 1052.5 | 4.21 | HRCU-A-C (Split System: Heat Pump with Remote Outdoor Unit with No Indoor Fan --Air Source) | N/A
213369660 | Central Heat Pump | GE Appliances | AUH4860ZGDA* | ADP |  | *E51960+TD |  | 47000 |  |  | 15.2 | 8.45 | 46000 |  |  | 33200 | 72.17% | 1.78 | Both | 980 | 3.92 | HRCU-A-C (Split System: Heat Pump with Remote Outdoor Unit with No Indoor Fan --Air Source) | N/A
213080485 | Central Heat Pump | COMFORTMAKER | DLCURAH36ABK |  |  | EA*4X42L24A* | *96MSN1402422A* | 35200 |  |  | 16 | 8.1 | 38500 |  |  | 35000 | 90.91% | 1.88 | Both | 732.5 | 2.93 | HRCU-A-CB (Split System: Heat Pump with Remote Outdoor Unit-Air-Source) | N/A
206771960 | Central Heat Pump | DAY & NIGHT | CVH837GKA2* |  |  | EA*4X48L24A*+WALLCON | *96CTN1002122A* | 32400 |  |  | 17.5 | 8.5 | 32600 |  |  | 24800 | 76.07% | 2 | Both | 675 | 2.7 | HRCU-A-CB (Split System: Heat Pump with Remote Outdoor Unit-Air-Source) | No
213088356 | Central Heat Pump | GREE | FLEXX60HP230V1AO | ADP |  | H,RG52960+AEFE5* |  | 54000 |  |  | 15.8 | 9 | 54000 |  |  | 41000 | 75.93% | 1.8 | Both | 1125 | 4.5 | HRCU-A-CB (Split System: Heat Pump with Remote Outdoor Unit-Air-Source) | N/A
213082106 | Central Heat Pump | GREE | GUD36W/A-D(U) | ADP |  | H,RG33936+TD |  | 22400 |  |  | 15.2 | 8.4 | 22400 |  |  | 21200 | 94.64% | 1.78 | Both | 467.5 | 1.87 | HRCU-A-C (Split System: Heat Pump with Remote Outdoor Unit with No Indoor Fan --Air Source) | N/A
213076448 | Central Heat Pump | COMFORTMAKER | DLCURAH36ABK |  |  | END4X42L17** | *80VTL0451412B* | 35400 |  |  | 16 | 8.1 | 38500 |  |  | 35000 | 90.91% | 1.94 | Both | 737.5 | 2.95 | HRCU-A-CB (Split System: Heat Pump with Remote Outdoor Unit-Air-Source) | N/A
213080473 | Central Heat Pump | COMFORTMAKER | DLCURAH36ABK |  |  | EN(A,D)4X48L24** | *96MSN1202422A* | 35800 |  |  | 16.5 | 8.1 | 38500 |  |  | 35000 | 90.91% | 2 | Both | 745 | 2.98 | HRCU-A-CB (Split System: Heat Pump with Remote Outdoor Unit-Air-Source) | N/A
206765068 | Central Heat Pump | CARRIER | 25VNA837A*031* |  |  | CSPH*4212AL*+UI | 59TN6B120C24**22 | 32600 |  |  | 17 | 8.1 | 33000 |  |  | 24800 | 75.15% | 1.96 | Both | 680 | 2.72 | HRCU-A-CB (Split System: Heat Pump with Remote Outdoor Unit-Air-Source) | N/A
206765100 | Central Heat Pump | CARRIER | 25VNA837A*031* |  |  | CAP**3721AL*+UI | 58CU*A040C17**12 | 32800 |  |  | 17.5 | 8.5 | 33000 |  |  | 25200 | 76.36% | 1.98 | Both | 682.5 | 2.73 | HRCU-A-CB (Split System: Heat Pump with Remote Outdoor Unit-Air-Source) | N/A
210473194 | Central Heat Pump | BRYANT HEATING AND COOLING SYSTEMS | 288BNV025*0**C* |  |  | CAP**4321AL*+UI | 987MB42060C17*** | 24200 |  |  | 16.5 | 8.1 | 21200 |  |  | 16800 | 79.25% | 2 | Both | 505 | 2.02 | HRCU-A-CB (Split System: Heat Pump with Remote Outdoor Unit-Air-Source) | N/A
206765076 | Central Heat Pump | CARRIER | 25VNA837A*031* |  |  | CSPH*4212AL*+UI | 58TN*A070C14**12 | 32400 |  |  | 17 | 8.1 | 33200 |  |  | 25000 | 75.3% | 1.94 | Both | 675 | 2.7 | HRCU-A-CB (Split System: Heat Pump with Remote Outdoor Unit-Air-Source) | N/A
206765075 | Central Heat Pump | CARRIER | 25VNA837A*031* |  |  | CSPH*4212AL*+UI | 59TN6B100C21**22 | 32600 |  |  | 16.5 | 8.1 | 33000 |  |  | 24800 | 75.15% | 1.96 | Both | 680 | 2.72 | HRCU-A-CB (Split System: Heat Pump with Remote Outdoor Unit-Air-Source) | N/A
206765144 | Central Heat Pump | CARRIER | 25VNA837A*031* |  |  | CAP**4224AL*+UI | 59CU5A100C21**22 | 31800 |  |  | 17.5 | 8.1 | 33000 |  |  | 24400 | 73.94% | 1.9 | Both | 662.5 | 2.65 | HRCU-A-CB (Split System: Heat Pump with Remote Outdoor Unit-Air-Source) | N/A
214595922 | Central Heat Pump | AIRQUEST | DLCURAH18ABK | ADP |  | HG36936+TD |  | 18000 |  |  | 16 | 9.5 | 17400 |  |  | 14600 | 83.91% | 2.2 | Both | 375 | 1.5 | HRCU-A-C (Split System: Heat Pump with Remote Outdoor Unit with No Indoor Fan --Air Source) | N/A
214596006 | Central Heat Pump | AIRQUEST | DLCURAH24ABK | ADP |  | H,PG1K936+TD |  | 24000 |  |  | 16 | 9.5 | 23400 |  |  | 19600 | 83.76% | 1.95 | Both | 500 | 2 | HRCU-A-C (Split System: Heat Pump with Remote Outdoor Unit with No Indoor Fan --Air Source) | N/A
214595933 | Central Heat Pump | AIRQUEST | DLCURAH24ABK | ADP |  | HG8J936+TD |  | 24000 |  |  | 16 | 9.5 | 23400 |  |  | 19600 | 83.76% | 1.95 | Both | 500 | 2 | HRCU-A-C (Split System: Heat Pump with Remote Outdoor Unit with No Indoor Fan --Air Source) | N/A
206788662 | Central Heat Pump | CARRIER | 25VNA436A*031* |  |  | CAP**6024AL*+UI | 59MN7B060C21**20 | 34000 |  |  | 19 | 9 | 34600 |  |  | 25400 | 73.41% | 2 | Both | 707.5 | 2.83 | HRCU-A-CB (Split System: Heat Pump with Remote Outdoor Unit-Air-Source) | No
214595919 | Central Heat Pump | AIRQUEST | DLCURAH18ABK | ADP |  | HG21930+TD |  | 17700 |  |  | 16 | 8.85 | 17100 |  |  | 14600 | 85.38% | 2.06 | Both | 370 | 1.48 | HRCU-A-C (Split System: Heat Pump with Remote Outdoor Unit with No Indoor Fan --Air Source) | N/A
214595920 | Central Heat Pump | AIRQUEST | DLCURAH18ABK | ADP |  | HG33936+TD |  | 18000 |  |  | 16 | 9.5 | 17400 |  |  | 14600 | 83.91% | 2.2 | Both | 375 | 1.5 | HRCU-A-C (Split System: Heat Pump with Remote Outdoor Unit with No Indoor Fan --Air Source) | N/A
214595921 | Central Heat Pump | AIRQUEST | DLCURAH18ABK | ADP |  | HG34936+TD |  | 18000 |  |  | 16 | 9.5 | 17400 |  |  | 14600 | 83.91% | 2.2 | Both | 375 | 1.5 | HRCU-A-C (Split System: Heat Pump with Remote Outdoor Unit with No Indoor Fan --Air Source) | N/A
213082121 | Central Heat Pump | GREE | FLEXX60HP230V1AO | ADP |  | V,R60H210P529+TD |  | 50500 |  |  | 15.2 | 8.5 | 51000 |  |  | 36800 | 72.16% | 1.8 | Both | 1052.5 | 4.21 | HRCU-A-C (Split System: Heat Pump with Remote Outdoor Unit with No Indoor Fan --Air Source) | N/A
213270405 | Central Heat Pump | GE Appliances | AUH2436ZGDA* | ADP |  | PL36H210P749+TD |  | 22600 |  |  | 15.2 | 8.5 | 22400 |  |  | 21200 | 94.64% | 1.8 | Both | 470 | 1.88 | HRCU-A-C (Split System: Heat Pump with Remote Outdoor Unit with No Indoor Fan --Air Source) | N/A
207764663 | Central Heat Pump | GE Appliances | AUH2436ZGDA* | ADP |  | F,PE*BB8931 |  | 23400 |  |  | 16 | 8.95 | 22400 |  |  | 21600 | 96.43% | 1.78 | Both | 487.5 | 1.95 | HRCU-A-CB (Split System: Heat Pump with Remote Outdoor Unit-Air-Source) | N/A
214596088 | Central Heat Pump | AIRQUEST | DLCURAH36ABK | ADP |  | H,PG80936+TD |  | 36000 |  |  | 15.2 | 8.6 | 36400 |  |  | 31200 | 85.71% | 1.85 | Both | 750 | 3 | HRCU-A-C (Split System: Heat Pump with Remote Outdoor Unit with No Indoor Fan --Air Source) | N/A
213082063 | Central Heat Pump | GREE | GUD36W/A-D(U) | ADP |  | PL36H175P149+TD |  | 22800 |  |  | 15.2 | 8.5 | 22400 |  |  | 21200 | 94.64% | 1.8 | Both | 475 | 1.9 | HRCU-A-C (Split System: Heat Pump with Remote Outdoor Unit with No Indoor Fan --Air Source) | N/A
214838743 | Central Heat Pump | GREE | FLEXX60HP230V1AO | ADP |  | F,PE*CC4948 |  | 47500 |  |  | 16 | 9 | 46000 |  |  | 38500 | 83.7% | 1.8 | Both | 990 | 3.96 | HRCU-A-CB (Split System: Heat Pump with Remote Outdoor Unit-Air-Source) | N/A
213306947 | Central Heat Pump | GREE | FLEXX60HP230V1AO | ADP |  | HG52960+AEFE5* |  | 54000 |  |  | 15.8 | 9 | 54000 |  |  | 41000 | 75.93% | 1.8 | Both | 1125 | 4.5 | HRCU-A-CB (Split System: Heat Pump with Remote Outdoor Unit-Air-Source) | N/A
214595940 | Central Heat Pump | AIRQUEST | DLCURAH30ABK | ADP |  | HG82936+TD |  | 30000 |  |  | 15.2 | 9.7 | 31400 |  |  | 26600 | 84.71% | 1.85 | Both | 625 | 2.5 | HRCU-A-C (Split System: Heat Pump with Remote Outdoor Unit with No Indoor Fan --Air Source) | N/A
214776655 | Central Heat Pump | YORK | HH860E2S11 | ADP |  | CV602D*A+TXV | TMLE100C16MP11 | 44500 |  |  | 18 | 8.5 | 43500 |  |  | 33800 | 77.7% | 2 | Both | 927.5 | 3.71 | HRCU-A-CB (Split System: Heat Pump with Remote Outdoor Unit-Air-Source) | N/A
214776638 | Central Heat Pump | YORK | HH860E2S11 | ADP |  | CV609**A+TXV | TMLE080C20MP11 | 53500 |  |  | 19 | 8.5 | 53000 |  |  | 39500 | 74.53% | 2 | Both | 1115 | 4.46 | HRCU-A-CB (Split System: Heat Pump with Remote Outdoor Unit-Air-Source) | N/A
206765635 | Central Heat Pump | TEMPSTAR | TVH825GKA3* |  |  | EA*4X30L17A*+WALLCON | *80CTL0701412A* | 23600 |  |  | 17 | 8.1 | 21600 |  |  | 16600 | 76.85% | 1.92 | Both | 492.5 | 1.97 | HRCU-A-CB (Split System: Heat Pump with Remote Outdoor Unit-Air-Source) | N/A
214776590 | Central Heat Pump | YORK | HH860E2S11 | ADP |  | CV606**C+TXV | TM9V100C20MP12 | 52000 |  |  | 19 | 8.5 | 51500 |  |  | 38000 | 73.79% | 2 | Both | 1082.5 | 4.33 | HRCU-A-CB (Split System: Heat Pump with Remote Outdoor Unit-Air-Source) | N/A
214776608 | Central Heat Pump | YORK | HH860E2S11 | ADP |  | CH480C*C+TXV | TMLE080C16MP11 | 43500 |  |  | 17 | 8.3 | 43500 |  |  | 33800 | 77.7% | 1.96 | Both | 907.5 | 3.63 | HRCU-A-CB (Split System: Heat Pump with Remote Outdoor Unit-Air-Source) | N/A
214776624 | Central Heat Pump | YORK | HH860E2S11 | ADP |  | CV609**A+TXV | TMLE080C16MP11 | 44500 |  |  | 18 | 8.5 | 43500 |  |  | 33800 | 77.7% | 2 | Both | 927.5 | 3.71 | HRCU-A-CB (Split System: Heat Pump with Remote Outdoor Unit-Air-Source) | N/A
211750027 | Central Heat Pump | GREE | GUD60W/A-D(U) | ADP |  | *E51960+TD |  | 50500 |  |  | 15.2 | 8.45 | 51000 |  |  | 36800 | 72.16% | 1.78 | Both | 1052.5 | 4.21 | HRCU-A-C (Split System: Heat Pump with Remote Outdoor Unit with No Indoor Fan --Air Source) | N/A
213386570 | Central Heat Pump | GE Appliances | AUH4860ZGDA* | ADP |  | *E49960 |  | 50500 |  |  | 15.2 | 8.35 | 51000 |  |  | 36800 | 72.16% | 1.78 | Both | 1052.5 | 4.21 | HRCU-A-C (Split System: Heat Pump with Remote Outdoor Unit with No Indoor Fan --Air Source) | N/A
213082064 | Central Heat Pump | GREE | GUD60W/A-D(U) | ADP |  | PL60H210P529+TD |  | 47000 |  |  | 15.2 | 8.5 | 46000 |  |  | 33200 | 72.17% | 1.8 | Both | 980 | 3.92 | HRCU-A-C (Split System: Heat Pump with Remote Outdoor Unit with No Indoor Fan --Air Source) | N/A
214596001 | Central Heat Pump | AIRQUEST | DLCURAH18ABK | ADP |  | H,PG33936+TD |  | 18000 |  |  | 16 | 9.5 | 17400 |  |  | 14600 | 83.91% | 2.2 | Both | 375 | 1.5 | HRCU-A-C (Split System: Heat Pump with Remote Outdoor Unit with No Indoor Fan --Air Source) | N/A
214596003 | Central Heat Pump | AIRQUEST | DLCURAH18ABK | ADP |  | H,PG35936+TD |  | 18000 |  |  | 16 | 9.5 | 17400 |  |  | 14600 | 83.91% | 2.2 | Both | 375 | 1.5 | HRCU-A-C (Split System: Heat Pump with Remote Outdoor Unit with No Indoor Fan --Air Source) | N/A
214596004 | Central Heat Pump | AIRQUEST | DLCURAH18ABK | ADP |  | H,PG7J936+TD |  | 18000 |  |  | 16 | 9.5 | 17400 |  |  | 14600 | 83.91% | 2.2 | Both | 375 | 1.5 | HRCU-A-C (Split System: Heat Pump with Remote Outdoor Unit with No Indoor Fan --Air Source) | N/A
214596076 | Central Heat Pump | AIRQUEST | DLCURAH24ABK | ADP |  | H,PG81936+TD |  | 24000 |  |  | 16 | 9.5 | 23400 |  |  | 19600 | 83.76% | 1.95 | Both | 500 | 2 | HRCU-A-C (Split System: Heat Pump with Remote Outdoor Unit with No Indoor Fan --Air Source) | N/A
213079632 | Central Heat Pump | COMFORTMAKER | DLCURAH36ABK |  |  | EN(A,D,W)4X48L21** | *92MSN0801716A* | 36000 |  |  | 16.5 | 8.1 | 38500 |  |  | 35000 | 90.91% | 2 | Both | 750 | 3 | HRCU-A-CB (Split System: Heat Pump with Remote Outdoor Unit-Air-Source) | N/A
213077523 | Central Heat Pump | COMFORTMAKER | DLCURAH36ABK |  |  | EA*4X43L21A* | *96VTN0802120B* | 36600 |  |  | 16 | 8.5 | 38500 |  |  | 35000 | 90.91% | 2.06 | Both | 762.5 | 3.05 | HRCU-A-CB (Split System: Heat Pump with Remote Outdoor Unit-Air-Source) | N/A
214312484 | Central Heat Pump | GREE | FLEXX60HP230V1AO | ADP |  | A48VHC+TXV+AEFE5* |  | 47000 |  |  | 16 | 9 | 46000 |  |  | 38500 | 83.7% | 1.8 | Both | 980 | 3.92 | HRCU-A-CB (Split System: Heat Pump with Remote Outdoor Unit-Air-Source) | N/A
213613886 | Central Heat Pump | GREE | FLEXX60HP230V1AO | ADP |  | *E50960 |  | 47000 |  |  | 15.2 | 8.4 | 46000 |  |  | 33200 | 72.17% | 1.78 | Both | 980 | 3.92 | HRCU-A-C (Split System: Heat Pump with Remote Outdoor Unit with No Indoor Fan --Air Source) | N/A
213270410 | Central Heat Pump | GE Appliances | AUH2436ZGDA* | ADP |  | PL36H175P139+TD |  | 22600 |  |  | 15.2 | 8.5 | 22400 |  |  | 21200 | 94.64% | 1.8 | Both | 470 | 1.88 | HRCU-A-C (Split System: Heat Pump with Remote Outdoor Unit with No Indoor Fan --Air Source) | N/A
213270397 | Central Heat Pump | GE Appliances | AUH2436ZGDA* | ADP |  | V36H175P269+TD |  | 23000 |  |  | 15.2 | 8.5 | 22400 |  |  | 21200 | 94.64% | 1.8 | Both | 480 | 1.92 | HRCU-A-C (Split System: Heat Pump with Remote Outdoor Unit with No Indoor Fan --Air Source) | N/A
210532893 | Central Heat Pump | BRYANT HEATING AND COOLING SYSTEMS | 284ANV048*0**B* |  |  | CNPV*4821AL*+UI | 88*TA60090C21*** | 44000 |  |  | 21 | 8.5 | 46500 |  |  | 36400 | 78.28% | 2.18 | Both | 917.5 | 3.67 | HRCU-A-CB (Split System: Heat Pump with Remote Outdoor Unit-Air-Source) | Both
212862193 | Central Heat Pump | GE Appliances | AUH2436ZGDA* | ADP |  | HG34936+TD |  | 31600 |  |  | 15.2 | 8.5 | 32400 |  |  | 23600 | 72.84% | 1.8 | Both | 657.5 | 2.63 | HRCU-A-C (Split System: Heat Pump with Remote Outdoor Unit with No Indoor Fan --Air Source) | N/A
213369649 | Central Heat Pump | GE Appliances | AUH2436ZGDA* | ADP |  | *G33930+TD |  | 22400 |  |  | 15.2 | 8.4 | 22400 |  |  | 21200 | 94.64% | 1.78 | Both | 467.5 | 1.87 | HRCU-A-C (Split System: Heat Pump with Remote Outdoor Unit with No Indoor Fan --Air Source) | N/A
214596029 | Central Heat Pump | AIRQUEST | DLCURAH36ABK | ADP |  | H,PG32936+TD |  | 34800 |  |  | 15.2 | 8.2 | 36200 |  |  | 31200 | 86.19% | 1.78 | Both | 725 | 2.9 | HRCU-A-C (Split System: Heat Pump with Remote Outdoor Unit with No Indoor Fan --Air Source) | N/A
206773068 | Central Heat Pump | DAY & NIGHT | CVH837GKA2* |  |  | EA*4X42L21A*+WALLCON | *80CSU0601716A* | 31800 |  |  | 17.5 | 8.1 | 33200 |  |  | 24600 | 74.1% | 1.88 | Both | 662.5 | 2.65 | HRCU-A-CB (Split System: Heat Pump with Remote Outdoor Unit-Air-Source) | N/A
214596030 | Central Heat Pump | AIRQUEST | DLCURAH36ABK | ADP |  | H,PG33936+TD |  | 35400 |  |  | 15.2 | 8.35 | 36200 |  |  | 31200 | 86.19% | 1.8 | Both | 737.5 | 2.95 | HRCU-A-C (Split System: Heat Pump with Remote Outdoor Unit with No Indoor Fan --Air Source) | N/A
213076512 | Central Heat Pump | COMFORTMAKER | DLCURAH36ABK |  |  | EA*4X42L21A* | *80VTL0701716B* | 35000 |  |  | 16 | 8.1 | 38500 |  |  | 35000 | 90.91% | 1.86 | Both | 730 | 2.92 | HRCU-A-CB (Split System: Heat Pump with Remote Outdoor Unit-Air-Source) | N/A
213258062 | Central Heat Pump | LENNOX | SL25XPV-036-230A** |  |  | CRX35-50/60C-**-*+TDR | SLP99DF090XV48C* | 34200 |  |  | 22 | 9.4 | 36000 |  |  | 29000 | 80.56% | 1.84 | Both | 712.5 | 2.85 | HRCU-A-CB (Split System: Heat Pump with Remote Outdoor Unit-Air-Source) | Yes
214596077 | Central Heat Pump | AIRQUEST | DLCURAH24ABK | ADP |  | H,PG9J936+TD |  | 24000 |  |  | 16 | 9.5 | 23400 |  |  | 19600 | 83.76% | 1.95 | Both | 500 | 2 | HRCU-A-C (Split System: Heat Pump with Remote Outdoor Unit with No Indoor Fan --Air Source) | N/A
214595928 | Central Heat Pump | AIRQUEST | DLCURAH24ABK | ADP |  | HG33936+TD |  | 24000 |  |  | 16 | 9.5 | 23400 |  |  | 19600 | 83.76% | 1.95 | Both | 500 | 2 | HRCU-A-C (Split System: Heat Pump with Remote Outdoor Unit with No Indoor Fan --Air Source) | N/A
213164373 | Central Heat Pump | YORK | HMH72B341 | ADP |  | CV363A9+AEF36AXP* |  | 33000 |  |  | 18 | 8.2 | 32000 |  |  | 23400 | 73.12% | 2.06 | Both | 687.5 | 2.75 | HRCU-A-CB (Split System: Heat Pump with Remote Outdoor Unit-Air-Source) | N/A
206788647 | Central Heat Pump | CARRIER | 25VNA436A*031* |  |  | CAP**4824AL*+UI | 59MN7B120C24**22 | 33800 |  |  | 19.5 | 9.5 | 34800 |  |  | 25800 | 74.14% | 2.04 | Both | 705 | 2.82 | HRCU-A-CB (Split System: Heat Pump with Remote Outdoor Unit-Air-Source) | No
211396464 | Central Heat Pump | COLEMAN | HMH72B341 |  |  | XAHD48FBCN1 | TM8Y120C20MP11 | 33800 |  |  | 16.5 | 8.5 | 32400 |  |  | 23800 | 73.46% | 2.06 | Both | 705 | 2.82 | HRCU-A-CB (Split System: Heat Pump with Remote Outdoor Unit-Air-Source) | N/A
211386577 | Central Heat Pump | COLEMAN | HMH72B341 |  |  | XAUC48FXXN1+TXV | TL8E080C16UH11 | 34000 |  |  | 16.5 | 8.5 | 33400 |  |  | 24600 | 73.65% | 2.08 | Both | 707.5 | 2.83 | HRCU-A-CB (Split System: Heat Pump with Remote Outdoor Unit-Air-Source) | N/A
206771495 | Central Heat Pump | TEMPSTAR | TVH837GKA2* |  |  | EA*4X42L21A*+WALLCON | *80CTL0901716A* | 31800 |  |  | 17.5 | 8.5 | 33000 |  |  | 24400 | 73.94% | 1.9 | Both | 662.5 | 2.65 | HRCU-A-CB (Split System: Heat Pump with Remote Outdoor Unit-Air-Source) | No
210596299 | Central Heat Pump | BRYANT HEATING AND COOLING SYSTEMS | 288BNV025*0**B* |  |  | CAP**4221AL*+UI | 88*TA48090C17*** | 23800 |  |  | 17.5 | 8.1 | 21400 |  |  | 16500 | 77.1% | 1.98 | Both | 495 | 1.98 | HRCU-A-CB (Split System: Heat Pump with Remote Outdoor Unit-Air-Source) | N/A
214320246 | Central Heat Pump | RUUD | RD17AZ36AJ3N | ADP |  | PL36H175P389 | R921V0703A17M4S | 33200 |  |  | 18 | 8.1 | 32600 |  |  | 29200 | 89.57% | 1.9 | Both | 692.5 | 2.77 | HRCU-A-CB (Split System: Heat Pump with Remote Outdoor Unit-Air-Source) | N/A
214320248 | Central Heat Pump | RUUD | RD17AZ36AJ3N | ADP |  | PL36H175P389 | R951V0403A17UHU | 33200 |  |  | 18 | 8.1 | 32600 |  |  | 29400 | 90.18% | 1.9 | Both | 692.5 | 2.77 | HRCU-A-CB (Split System: Heat Pump with Remote Outdoor Unit-Air-Source) | N/A
214573258 | Central Heat Pump | CARRIER | 25VNA837A*030* |  |  | CSPH*6012AL*+UI | 59CU5B080C21**20 | 33000 |  |  | 17 | 8.5 | 32200 |  |  | 25000 | 77.64% | 2 | Both | 687.5 | 2.75 | HRCU-A-CB (Split System: Heat Pump with Remote Outdoor Unit-Air-Source) | N/A
214573248 | Central Heat Pump | CARRIER | 25VNA837A*030* |  |  | CSPH*6012AL*+UI | 58TN*B070C21**20 | 33000 |  |  | 17 | 8.5 | 32200 |  |  | 25000 | 77.64% | 2 | Both | 687.5 | 2.75 | HRCU-A-CB (Split System: Heat Pump with Remote Outdoor Unit-Air-Source) | N/A
214320254 | Central Heat Pump | RUUD | RD17AZ36AJ3N | ADP |  | PL36H175P389 | R962V0703A17M4S | 33200 |  |  | 18 | 8.1 | 32600 |  |  | 29200 | 89.57% | 1.9 | Both | 692.5 | 2.77 | HRCU-A-CB (Split System: Heat Pump with Remote Outdoor Unit-Air-Source) | N/A
214573268 | Central Heat Pump | CARRIER | 25VNA837A*030* |  |  | CSPH*6012AL*+UI | 59CU5B100C21**22 | 33000 |  |  | 18 | 8.5 | 32000 |  |  | 24800 | 77.5% | 2.02 | Both | 687.5 | 2.75 | HRCU-A-CB (Split System: Heat Pump with Remote Outdoor Unit-Air-Source) | N/A
214272337 | Central Heat Pump | CARRIER | 25VNA837A*030* | ADP |  | PL36H210P299 | 59TN6C100C21**22 | 32400 |  |  | 18 | 8.5 | 30400 |  |  | 24400 | 80.26% | 2 | Both | 675 | 2.7 | HRCU-A-CB (Split System: Heat Pump with Remote Outdoor Unit-Air-Source) | N/A
213311143 | Central Heat Pump | PAYNE HEATING AND COOLING | 38MURAQ24AB3* | ADP |  | C36A***L139+CBPE4B* |  | 23800 |  |  | 18 | 8.75 | 25000 |  |  | 22600 | 90.4% | 1.88 | Both | 495 | 1.98 | HRCU-A-CB (Split System: Heat Pump with Remote Outdoor Unit-Air-Source) | N/A
213311152 | Central Heat Pump | PAYNE HEATING AND COOLING | 38MURAQ24AB3* | ADP |  | PL36H***P449+CBPE3A* |  | 24200 |  |  | 18 | 9 | 25000 |  |  | 22600 | 90.4% | 1.92 | Both | 505 | 2.02 | HRCU-A-CB (Split System: Heat Pump with Remote Outdoor Unit-Air-Source) | N/A
213311141 | Central Heat Pump | PAYNE HEATING AND COOLING | 38MURAQ24AB3* | ADP |  | C36A***L129+CBPE4B* |  | 23600 |  |  | 18 | 8.65 | 24800 |  |  | 22600 | 91.13% | 1.86 | Both | 492.5 | 1.97 | HRCU-A-CB (Split System: Heat Pump with Remote Outdoor Unit-Air-Source) | N/A
213311146 | Central Heat Pump | PAYNE HEATING AND COOLING | 38MURAQ24AB3* | ADP |  | V36H175P149+CBPE4B* |  | 24200 |  |  | 18 | 8.9 | 25000 |  |  | 22600 | 90.4% | 1.9 | Both | 505 | 2.02 | HRCU-A-CB (Split System: Heat Pump with Remote Outdoor Unit-Air-Source) | N/A
214320231 | Central Heat Pump | RUUD | RD17AZ36AJ3N | ADP |  | PL36H175P389 | R801V0504A17UHN | 33200 |  |  | 18 | 8.1 | 32600 |  |  | 29400 | 90.18% | 1.9 | Both | 692.5 | 2.77 | HRCU-A-CB (Split System: Heat Pump with Remote Outdoor Unit-Air-Source) | N/A
214320249 | Central Heat Pump | RUUD | RD17AZ36AJ3N | ADP |  | PL36H175P389 | R951V0603A17M4S | 33200 |  |  | 18 | 8.1 | 32600 |  |  | 29400 | 90.18% | 1.9 | Both | 692.5 | 2.77 | HRCU-A-CB (Split System: Heat Pump with Remote Outdoor Unit-Air-Source) | N/A
211386615 | Central Heat Pump | COLEMAN | HMH72B341 |  |  | XAFC48FXXN1+JMET12CS2N1+TXV |  | 34000 |  |  | 17.5 | 8.5 | 32600 |  |  | 23800 | 73.01% | 2.12 | Both | 707.5 | 2.83 | HRCU-A-CB (Split System: Heat Pump with Remote Outdoor Unit-Air-Source) | N/A
214596012 | Central Heat Pump | AIRQUEST | DLCURAH24ABK | ADP |  | H,PG34936+TD |  | 24000 |  |  | 16 | 9.5 | 23400 |  |  | 19600 | 83.76% | 1.95 | Both | 500 | 2 | HRCU-A-C (Split System: Heat Pump with Remote Outdoor Unit with No Indoor Fan --Air Source) | N/A
213164370 | Central Heat Pump | YORK | HMH72B341 | ADP |  | CH360*9+AEF36AXP* |  | 32600 |  |  | 18 | 8.1 | 31800 |  |  | 23400 | 73.58% | 2.04 | Both | 680 | 2.72 | HRCU-A-CB (Split System: Heat Pump with Remote Outdoor Unit-Air-Source) | N/A
211386552 | Central Heat Pump | COLEMAN | HMH72B341 |  |  | XAFC48FXXN1+TXV | TL8E080C16UH11 | 34000 |  |  | 16.5 | 8.5 | 33400 |  |  | 24600 | 73.65% | 2.08 | Both | 707.5 | 2.83 | HRCU-A-CB (Split System: Heat Pump with Remote Outdoor Unit-Air-Source) | N/A
211396487 | Central Heat Pump | COLEMAN | HMH72B341 |  |  | XAHD48FBCN1 | TM8Y100C20MP11 | 33800 |  |  | 16.5 | 8.5 | 32400 |  |  | 23800 | 73.46% | 2.06 | Both | 705 | 2.82 | HRCU-A-CB (Split System: Heat Pump with Remote Outdoor Unit-Air-Source) | N/A
206788679 | Central Heat Pump | CARRIER | 25VNA436A*031* |  |  | CAP**6124AL*+UI | 59TN6B120C24**22 | 34800 |  |  | 20 | 9 | 34400 |  |  | 25000 | 72.67% | 2.02 | Both | 725 | 2.9 | HRCU-A-CB (Split System: Heat Pump with Remote Outdoor Unit-Air-Source) | No
214320245 | Central Heat Pump | RUUD | RD17AZ36AJ3N | ADP |  | PL36H175P389 | R921V0603A17M4S | 33200 |  |  | 18 | 8.1 | 32600 |  |  | 29400 | 90.18% | 1.9 | Both | 692.5 | 2.77 | HRCU-A-CB (Split System: Heat Pump with Remote Outdoor Unit-Air-Source) | N/A
214320238 | Central Heat Pump | RUUD | RD17AZ36AJ3N | ADP |  | PL36H175P389 | R802V0504A17UHN | 33200 |  |  | 18 | 8.1 | 32600 |  |  | 29400 | 90.18% | 1.9 | Both | 692.5 | 2.77 | HRCU-A-CB (Split System: Heat Pump with Remote Outdoor Unit-Air-Source) | N/A
211242713 | Central Heat Pump | DAY & NIGHT | DLCURAH24ABK |  |  | EA*4X36L21A* | *80ESU0601716A | 25000 |  |  | 17 | 8.5 | 26600 |  |  | 21800 | 81.95% | 1.82 | Both | 520 | 2.08 | HRCU-A-CB (Split System: Heat Pump with Remote Outdoor Unit-Air-Source) | N/A
211240527 | Central Heat Pump | DAY & NIGHT | DLCURAH24ABK |  |  | EA*4X24L17A* | *96VTN0401712A* | 23000 |  |  | 15.5 | 8.5 | 26400 |  |  | 26000 | 98.48% | 2.18 | Both | 480 | 1.92 | HRCU-A-CB (Split System: Heat Pump with Remote Outdoor Unit-Air-Source) | N/A
211240643 | Central Heat Pump | DAY & NIGHT | DLCURAH24ABK |  |  | EA*4X24L17A* | *80ES(N,L)0451712A* | 23800 |  |  | 16.5 | 8.5 | 26800 |  |  | 24200 | 90.3% | 2 | Both | 495 | 1.98 | HRCU-A-CB (Split System: Heat Pump with Remote Outdoor Unit-Air-Source) | N/A
211244548 | Central Heat Pump | DAY & NIGHT | DLCURAH24ABK |  |  | EN(A,D)4X30L17** | *80ESU0401712A* | 24000 |  |  | 17 | 8.1 | 26000 |  |  | 23200 | 89.23% | 1.94 | Both | 500 | 2 | HRCU-A-CB (Split System: Heat Pump with Remote Outdoor Unit-Air-Source) | N/A
211242892 | Central Heat Pump | DAY & NIGHT | DLCURAH24ABK |  |  | EA*4X37L17A* | *80ESU0401712A* | 24400 |  |  | 17.5 | 8.5 | 25400 |  |  | 21800 | 85.83% | 1.82 | Both | 507.5 | 2.03 | HRCU-A-CB (Split System: Heat Pump with Remote Outdoor Unit-Air-Source) | N/A
210868915 | Central Heat Pump | FUJITSU | FOP1848MJAZCA |  |  | FCCA6021SZEA | FF75214LT80X | 44500 |  |  | 19 | 8.1 | 43500 |  |  | 45000 | 103.4% | 2 | Both | 927.5 | 3.71 | HRCU-A-CB (Split System: Heat Pump with Remote Outdoor Unit-Air-Source) | N/A
212989626 | Central Heat Pump | COMFORTMAKER | DLCURAH24ABK |  |  | EN(A,D)4X36L21** | *95MSU0802120A* | 23400 |  |  | 17 | 8.5 | 26200 |  |  | 24600 | 93.89% | 2.04 | Both | 487.5 | 1.95 | HRCU-A-CB (Split System: Heat Pump with Remote Outdoor Unit-Air-Source) | N/A
213078568 | Central Heat Pump | COMFORTMAKER | DLCURAH36ABK |  |  | EN(A,D,W)4X48L21** | *80MS(N,L)0902120A* | 36000 |  |  | 16.5 | 8.1 | 38500 |  |  | 35000 | 90.91% | 2 | Both | 750 | 3 | HRCU-A-CB (Split System: Heat Pump with Remote Outdoor Unit-Air-Source) | N/A
213080709 | Central Heat Pump | COMFORTMAKER | DLCURAH36ABK |  |  | EA*4X43L21A* | *95MSU0601716A* | 36600 |  |  | 16 | 8.5 | 38500 |  |  | 35000 | 90.91% | 2.06 | Both | 762.5 | 3.05 | HRCU-A-CB (Split System: Heat Pump with Remote Outdoor Unit-Air-Source) | N/A
214572718 | Central Heat Pump | CARRIER | 25VNA837A*030* |  |  | CAP**4321AL*+UI | 59CU5B080C21**20 | 32800 |  |  | 17.5 | 8.5 | 32800 |  |  | 25200 | 76.83% | 2 | Both | 682.5 | 2.73 | HRCU-A-CB (Split System: Heat Pump with Remote Outdoor Unit-Air-Source) | N/A
214596074 | Central Heat Pump | AIRQUEST | DLCURAH24ABK | ADP |  | H,PG36936+TD |  | 24000 |  |  | 16 | 9.5 | 23400 |  |  | 19600 | 83.76% | 1.95 | Both | 500 | 2 | HRCU-A-C (Split System: Heat Pump with Remote Outdoor Unit with No Indoor Fan --Air Source) | N/A
214595924 | Central Heat Pump | AIRQUEST | DLCURAH18ABK | ADP |  | HG80936+TD |  | 18000 |  |  | 16 | 9.5 | 17400 |  |  | 14600 | 83.91% | 2.2 | Both | 375 | 1.5 | HRCU-A-C (Split System: Heat Pump with Remote Outdoor Unit with No Indoor Fan --Air Source) | N/A
214595999 | Central Heat Pump | AIRQUEST | DLCURAH18ABK | ADP |  | H,PG31930+TD |  | 18000 |  |  | 16 | 9.2 | 17300 |  |  | 14600 | 84.39% | 2.14 | Both | 375 | 1.5 | HRCU-A-C (Split System: Heat Pump with Remote Outdoor Unit with No Indoor Fan --Air Source) | N/A
214596007 | Central Heat Pump | AIRQUEST | DLCURAH24ABK | ADP |  | H,PG24936+TD |  | 24000 |  |  | 16 | 9.3 | 23400 |  |  | 19600 | 83.76% | 1.92 | Both | 500 | 2 | HRCU-A-C (Split System: Heat Pump with Remote Outdoor Unit with No Indoor Fan --Air Source) | N/A
206788643 | Central Heat Pump | CARRIER | 25VNA436A*031* |  |  | CAP**4824AL*+UI | 58TN*A135C24**22 | 33800 |  |  | 19.5 | 9.5 | 34800 |  |  | 25600 | 73.56% | 2.04 | Both | 705 | 2.82 | HRCU-A-CB (Split System: Heat Pump with Remote Outdoor Unit-Air-Source) | No
206788654 | Central Heat Pump | CARRIER | 25VNA436A*031* |  |  | CAP**6024AL*+UI | 58TN*A135C24**22 | 34400 |  |  | 20 | 9 | 34400 |  |  | 25000 | 72.67% | 2.02 | Both | 717.5 | 2.87 | HRCU-A-CB (Split System: Heat Pump with Remote Outdoor Unit-Air-Source) | No
210596301 | Central Heat Pump | BRYANT HEATING AND COOLING SYSTEMS | 288BNV025*0**B* |  |  | CAP**4221AL*+UI | 935CA60080C21*** | 23800 |  |  | 16.5 | 8.1 | 21400 |  |  | 16600 | 77.57% | 1.96 | Both | 495 | 1.98 | HRCU-A-CB (Split System: Heat Pump with Remote Outdoor Unit-Air-Source) | N/A
206771837 | Central Heat Pump | TEMPSTAR | TVH837GKA2* |  |  | EA*4X48L21A*+WALLCON | *97CMN1002122A* | 32400 |  |  | 17.5 | 8.5 | 32600 |  |  | 25000 | 76.69% | 1.98 | Both | 675 | 2.7 | HRCU-A-CB (Split System: Heat Pump with Remote Outdoor Unit-Air-Source) | No
210596295 | Central Heat Pump | BRYANT HEATING AND COOLING SYSTEMS | 288BNV025*0**B* |  |  | CAP**4221AL*+UI | 83*CA48060C17*** | 23800 |  |  | 16.5 | 8.1 | 21400 |  |  | 16600 | 77.57% | 1.96 | Both | 495 | 1.98 | HRCU-A-CB (Split System: Heat Pump with Remote Outdoor Unit-Air-Source) | N/A
206773287 | Central Heat Pump | TEMPSTAR | TVH837GKA2* |  |  | EN(A,D,W)4X48L21**+WALLCON | *80CSU1002120A* | 32400 |  |  | 17.5 | 8.1 | 33000 |  |  | 24800 | 75.15% | 1.96 | Both | 675 | 2.7 | HRCU-A-CB (Split System: Heat Pump with Remote Outdoor Unit-Air-Source) | N/A
206773328 | Central Heat Pump | TEMPSTAR | TVH837GKA2* |  |  | EHD4X42AAL+WALLCON | *80CSU0401712A* | 32400 |  |  | 17 | 8.1 | 33200 |  |  | 24800 | 74.7% | 1.96 | Both | 675 | 2.7 | HRCU-A-CB (Split System: Heat Pump with Remote Outdoor Unit-Air-Source) | N/A
214320250 | Central Heat Pump | RUUD | RD17AZ36AJ3N | ADP |  | PL36H175P389 | R951V0603A17UHU | 33200 |  |  | 18 | 8.1 | 32600 |  |  | 29400 | 90.18% | 1.9 | Both | 692.5 | 2.77 | HRCU-A-CB (Split System: Heat Pump with Remote Outdoor Unit-Air-Source) | N/A
214272338 | Central Heat Pump | CARRIER | 25VNA837A*030* | ADP |  | C36A***L539 | 59TN6C100C21**22 | 32400 |  |  | 18 | 8.5 | 30400 |  |  | 24400 | 80.26% | 2 | Both | 675 | 2.7 | HRCU-A-CB (Split System: Heat Pump with Remote Outdoor Unit-Air-Source) | N/A
206771153 | Central Heat Pump | TEMPSTAR | TVH837GKA2* |  |  | EA*4X36L21A*+WALLCON | *80CTL0901716A* | 31600 |  |  | 17.5 | 8.1 | 33000 |  |  | 24200 | 73.33% | 1.86 | Both | 657.5 | 2.63 | HRCU-A-CB (Split System: Heat Pump with Remote Outdoor Unit-Air-Source) | N/A
210596297 | Central Heat Pump | BRYANT HEATING AND COOLING SYSTEMS | 288BNV025*0**B* |  |  | CAP**4221AL*+UI | 88*TA36045C17*** | 23600 |  |  | 16.5 | 8.1 | 21600 |  |  | 16800 | 77.78% | 1.94 | Both | 492.5 | 1.97 | HRCU-A-CB (Split System: Heat Pump with Remote Outdoor Unit-Air-Source) | N/A
206771513 | Central Heat Pump | TEMPSTAR | TVH837GKA2* |  |  | EA*4X42L21A*+WALLCON | *97CMN0602120A* | 31600 |  |  | 17 | 8.1 | 33400 |  |  | 24800 | 74.25% | 1.86 | Both | 657.5 | 2.63 | HRCU-A-CB (Split System: Heat Pump with Remote Outdoor Unit-Air-Source) | N/A
210596306 | Central Heat Pump | BRYANT HEATING AND COOLING SYSTEMS | 288BNV025*0**B* |  |  | CAP**4221AL*+UI | 987MB42060C17*** | 23600 |  |  | 16 | 8.1 | 21600 |  |  | 16800 | 77.78% | 1.94 | Both | 492.5 | 1.97 | HRCU-A-CB (Split System: Heat Pump with Remote Outdoor Unit-Air-Source) | N/A
206771090 | Central Heat Pump | TEMPSTAR | TVH837GKA2* |  |  | EA*4X36L21A*+WALLCON | *96CTN0801714A* | 31400 |  |  | 17 | 8.1 | 33400 |  |  | 24400 | 73.05% | 1.84 | Both | 655 | 2.62 | HRCU-A-CB (Split System: Heat Pump with Remote Outdoor Unit-Air-Source) | N/A
210596294 | Central Heat Pump | BRYANT HEATING AND COOLING SYSTEMS | 288BNV025*0**B* |  |  | CAP**4221AL*+UI | 83*CA36040C17*** | 23800 |  |  | 17 | 8.1 | 21400 |  |  | 16600 | 77.57% | 1.96 | Both | 495 | 1.98 | HRCU-A-CB (Split System: Heat Pump with Remote Outdoor Unit-Air-Source) | N/A
206765986 | Central Heat Pump | TEMPSTAR | TVH825GKA3* |  |  | EA*4X37L21A*+WALLCON | *97CMN0601714A* | 24200 |  |  | 16 | 8.1 | 21200 |  |  | 16800 | 79.25% | 2 | Both | 505 | 2.02 | HRCU-A-CB (Split System: Heat Pump with Remote Outdoor Unit-Air-Source) | N/A
214596079 | Central Heat Pump | AIRQUEST | DLCURAH30ABK | ADP |  | H,PG36936+TD |  | 30000 |  |  | 15.2 | 9.7 | 31400 |  |  | 26600 | 84.71% | 1.85 | Both | 625 | 2.5 | HRCU-A-C (Split System: Heat Pump with Remote Outdoor Unit with No Indoor Fan --Air Source) | N/A
214596080 | Central Heat Pump | AIRQUEST | DLCURAH30ABK | ADP |  | H,PG48936+TD |  | 30000 |  |  | 15.2 | 9.7 | 31400 |  |  | 26600 | 84.71% | 1.85 | Both | 625 | 2.5 | HRCU-A-C (Split System: Heat Pump with Remote Outdoor Unit with No Indoor Fan --Air Source) | N/A
206788330 | Central Heat Pump | CARRIER | 25VNA424A*031* |  |  | FE4AN(B,F)003L+UI |  | 23400 |  |  | 21 | 10.5 | 26400 |  |  | 19700 | 74.62% | 2.46 | Both | 487.5 | 1.95 | HRCU-A-CB (Split System: Heat Pump with Remote Outdoor Unit-Air-Source) | Both
206788335 | Central Heat Pump | CARRIER | 25VNA424A*031* |  |  | CAP**3617AL*+UI | 58TN*A090C17**16 | 23400 |  |  | 21.5 | 10.5 | 26600 |  |  | 19700 | 74.06% | 2.44 | Both | 487.5 | 1.95 | HRCU-A-CB (Split System: Heat Pump with Remote Outdoor Unit-Air-Source) | No
206766870 | Central Heat Pump | TEMPSTAR | TVH825GKA3* |  |  | EHD4X30AAL+WALLCON | *80CTL0701412A* | 23800 |  |  | 16 | 8.1 | 21800 |  |  | 16700 | 76.61% | 1.98 | Both | 495 | 1.98 | HRCU-A-CB (Split System: Heat Pump with Remote Outdoor Unit-Air-Source) | N/A
210532917 | Central Heat Pump | BRYANT HEATING AND COOLING SYSTEMS | 284ANV048*0**B* |  |  | CSPH*4812AL*+UI | 935CA66100C21*** | 44500 |  |  | 20.5 | 9 | 46500 |  |  | 36400 | 78.28% | 2.24 | Both | 927.5 | 3.71 | HRCU-A-CB (Split System: Heat Pump with Remote Outdoor Unit-Air-Source) | Both
213080685 | Central Heat Pump | COMFORTMAKER | DLCURAH36ABK |  |  | EA*4X37L21A* | *95MSU0601716A* | 36600 |  |  | 16 | 8.5 | 38500 |  |  | 35000 | 90.91% | 2.06 | Both | 762.5 | 3.05 | HRCU-A-CB (Split System: Heat Pump with Remote Outdoor Unit-Air-Source) | N/A
213077642 | Central Heat Pump | COMFORTMAKER | DLCURAH36ABK |  |  | EA*4X43L21A* | *96VTN1002120B* | 36200 |  |  | 16.5 | 8.5 | 38000 |  |  | 34800 | 91.58% | 2.04 | Both | 755 | 3.02 | HRCU-A-CB (Split System: Heat Pump with Remote Outdoor Unit-Air-Source) | N/A
210532915 | Central Heat Pump | BRYANT HEATING AND COOLING SYSTEMS | 284ANV048*0**B* |  |  | CSPH*4812AL*+UI | 935CA60080C21*** | 44500 |  |  | 20 | 9 | 46500 |  |  | 36600 | 78.71% | 2.22 | Both | 927.5 | 3.71 | HRCU-A-CB (Split System: Heat Pump with Remote Outdoor Unit-Air-Source) | Both
213077603 | Central Heat Pump | COMFORTMAKER | DLCURAH36ABK |  |  | EA*4X37L21A* | *96VTN1002120B* | 36200 |  |  | 16.5 | 8.5 | 38000 |  |  | 34800 | 91.58% | 2.04 | Both | 755 | 3.02 | HRCU-A-CB (Split System: Heat Pump with Remote Outdoor Unit-Air-Source) | N/A
214596013 | Central Heat Pump | AIRQUEST | DLCURAH24ABK | ADP |  | H,PG35936+TD |  | 24000 |  |  | 16 | 9.5 | 23400 |  |  | 19600 | 83.76% | 1.95 | Both | 500 | 2 | HRCU-A-C (Split System: Heat Pump with Remote Outdoor Unit with No Indoor Fan --Air Source) | N/A
214595926 | Central Heat Pump | AIRQUEST | DLCURAH18ABK | ADP |  | HG9J936+TD |  | 18000 |  |  | 16 | 9.5 | 17400 |  |  | 14600 | 83.91% | 2.2 | Both | 375 | 1.5 | HRCU-A-C (Split System: Heat Pump with Remote Outdoor Unit with No Indoor Fan --Air Source) | N/A
206788663 | Central Heat Pump | CARRIER | 25VNA436A*031* |  |  | CAP**6121AL*+UI | 58TN*A070C17**16 | 34600 |  |  | 19.5 | 9 | 34600 |  |  | 25200 | 72.83% | 2.02 | Both | 720 | 2.88 | HRCU-A-CB (Split System: Heat Pump with Remote Outdoor Unit-Air-Source) | No
206788688 | Central Heat Pump | CARRIER | 25VNA436A*031* |  |  | CNPV*4217AL*+UI | 59TN6B060C17**14 | 33200 |  |  | 18.5 | 9 | 35600 |  |  | 26600 | 74.72% | 1.98 | Both | 692.5 | 2.77 | HRCU-A-CB (Split System: Heat Pump with Remote Outdoor Unit-Air-Source) | No
206788695 | Central Heat Pump | CARRIER | 25VNA436A*031* |  |  | CNPV*4221AL*+UI | 59TN6B060C17**14 | 32800 |  |  | 18.5 | 9 | 35800 |  |  | 26800 | 74.86% | 1.96 | Both | 682.5 | 2.73 | HRCU-A-CB (Split System: Heat Pump with Remote Outdoor Unit-Air-Source) | N/A
214596017 | Central Heat Pump | AIRQUEST | DLCURAH30ABK | ADP |  | H,PG1K936+TD |  | 30000 |  |  | 15.2 | 9.7 | 31400 |  |  | 26600 | 84.71% | 1.85 | Both | 625 | 2.5 | HRCU-A-C (Split System: Heat Pump with Remote Outdoor Unit with No Indoor Fan --Air Source) | N/A
206766013 | Central Heat Pump | TEMPSTAR | TVH825GKA3* |  |  | EA*4X37L21A*+WALLCON | *97CMN1002122A* | 24400 |  |  | 16.5 | 8.5 | 21200 |  |  | 16600 | 78.3% | 2.04 | Both | 507.5 | 2.03 | HRCU-A-CB (Split System: Heat Pump with Remote Outdoor Unit-Air-Source) | N/A
214797809 | Central Heat Pump | GREE | FLEXX24HP230V1AO | ADP |  | HE7J930+TD |  | 22200 |  |  | 15.2 | 8.4 | 22400 |  |  | 19100 | 85.27% | 1.78 | Both | 462.5 | 1.85 | HRCU-A-C (Split System: Heat Pump with Remote Outdoor Unit with No Indoor Fan --Air Source) | N/A
210470244 | Central Heat Pump | HEIL | HVH837GKA2* |  |  | EA*4X60L24A*+WALLCON | *95CSU1002122A* | 32800 |  |  | 18 | 8.5 | 31800 |  |  | 24800 | 77.99% | 2 | Both | 682.5 | 2.73 | HRCU-A-CB (Split System: Heat Pump with Remote Outdoor Unit-Air-Source) | N/A
214802162 | Central Heat Pump | RHEEM | RP18AZ48AJVC |  |  | RCFZ4821SEAAM | R951V0705A21UHU | 44500 |  |  | 19 | 8.1 | 40000 |  |  | 42000 | 105% | 1.8 | Both | 927.5 | 3.71 | HRCU-A-CB (Split System: Heat Pump with Remote Outdoor Unit-Air-Source) | N/A
213829748 | Central Heat Pump | RHEEM | RP18AZ48AJVC |  |  | RCFZ6021SEAAM | R801V0504A17UHU | 45000 |  |  | 19 | 8.5 | 44000 |  |  | 45500 | 103.4% | 1.9 | Both | 937.5 | 3.75 | HRCU-A-CB (Split System: Heat Pump with Remote Outdoor Unit-Air-Source) | N/A
211242947 | Central Heat Pump | DAY & NIGHT | DLCURAH24ABK |  |  | EA*4X37L17A* | *95ESN0401410A* | 24800 |  |  | 15.2 | 8.5 | 26200 |  |  | 21200 | 80.92% | 1.76 | Both | 517.5 | 2.07 | HRCU-A-CB (Split System: Heat Pump with Remote Outdoor Unit-Air-Source) | N/A
211244469 | Central Heat Pump | DAY & NIGHT | DLCURAH24ABK |  |  | EN(A,D)4X30L17** | *96VSN0801716A* | 24200 |  |  | 16.5 | 8.1 | 26200 |  |  | 23000 | 87.79% | 1.9 | Both | 505 | 2.02 | HRCU-A-CB (Split System: Heat Pump with Remote Outdoor Unit-Air-Source) | N/A
211242881 | Central Heat Pump | DAY & NIGHT | DLCURAH24ABK |  |  | EA*4X37L17A* | *95ESU0601716A* | 24800 |  |  | 17 | 8.5 | 25600 |  |  | 21400 | 83.59% | 1.8 | Both | 517.5 | 2.07 | HRCU-A-CB (Split System: Heat Pump with Remote Outdoor Unit-Air-Source) | N/A
206765644 | Central Heat Pump | TEMPSTAR | TVH825GKA3* |  |  | EA*4X30L17A*+WALLCON | *80CTL0901716A* | 23600 |  |  | 17 | 8.1 | 21400 |  |  | 16600 | 77.57% | 1.92 | Both | 492.5 | 1.97 | HRCU-A-CB (Split System: Heat Pump with Remote Outdoor Unit-Air-Source) | N/A
206788338 | Central Heat Pump | CARRIER | 25VNA424A*031* |  |  | CAP**3621AL*+UI | 59MN7B060C21**20 | 23200 |  |  | 20 | 10 | 26600 |  |  | 19900 | 74.81% | 2.4 | Both | 482.5 | 1.93 | HRCU-A-CB (Split System: Heat Pump with Remote Outdoor Unit-Air-Source) | Both
206788373 | Central Heat Pump | CARRIER | 25VNA424A*031* |  |  | CNPV*3617AL*+UI | 59MN7B080C17**14 | 23200 |  |  | 20 | 9.5 | 26800 |  |  | 20000 | 74.63% | 2.36 | Both | 482.5 | 1.93 | HRCU-A-CB (Split System: Heat Pump with Remote Outdoor Unit-Air-Source) | Both
210596303 | Central Heat Pump | BRYANT HEATING AND COOLING SYSTEMS | 288BNV025*0**B* |  |  | CAP**4221AL*+UI | 986TC42060C17*** | 23600 |  |  | 16.5 | 8.1 | 21400 |  |  | 16700 | 78.04% | 1.94 | Both | 492.5 | 1.97 | HRCU-A-CB (Split System: Heat Pump with Remote Outdoor Unit-Air-Source) | N/A
210596305 | Central Heat Pump | BRYANT HEATING AND COOLING SYSTEMS | 288BNV025*0**B* |  |  | CAP**4221AL*+UI | 986TC66100C21*** | 23800 |  |  | 16.5 | 8.1 | 21400 |  |  | 16600 | 77.57% | 1.96 | Both | 495 | 1.98 | HRCU-A-CB (Split System: Heat Pump with Remote Outdoor Unit-Air-Source) | N/A
206771468 | Central Heat Pump | TEMPSTAR | TVH837GKA2* |  |  | EA*4X42L21A*+WALLCON | *97CMN1002122A* | 31800 |  |  | 17 | 8.1 | 33000 |  |  | 24400 | 73.94% | 1.9 | Both | 662.5 | 2.65 | HRCU-A-CB (Split System: Heat Pump with Remote Outdoor Unit-Air-Source) | N/A
210596300 | Central Heat Pump | BRYANT HEATING AND COOLING SYSTEMS | 288BNV025*0**B* |  |  | CAP**4221AL*+UI | 935CA48060C17*** | 23600 |  |  | 16.5 | 8.1 | 21400 |  |  | 16700 | 78.04% | 1.94 | Both | 492.5 | 1.97 | HRCU-A-CB (Split System: Heat Pump with Remote Outdoor Unit-Air-Source) | N/A
210596314 | Central Heat Pump | BRYANT HEATING AND COOLING SYSTEMS | 288BNV025*0**B* |  |  | CAP**4224AL*+UI | 986TC66100C21*** | 23800 |  |  | 16.5 | 8.1 | 21400 |  |  | 16600 | 77.57% | 1.96 | Both | 495 | 1.98 | HRCU-A-CB (Split System: Heat Pump with Remote Outdoor Unit-Air-Source) | N/A
213076633 | Central Heat Pump | COMFORTMAKER | DLCURAH36ABK |  |  | EA*4X36L21A* | *80VTL0902120B* | 35000 |  |  | 16 | 8.1 | 38500 |  |  | 35200 | 91.43% | 1.82 | Both | 730 | 2.92 | HRCU-A-CB (Split System: Heat Pump with Remote Outdoor Unit-Air-Source) | N/A
213079746 | Central Heat Pump | COMFORTMAKER | DLCURAH36ABK |  |  | EA*4X37L21A* | *92MSN1002120A* | 36600 |  |  | 16.5 | 8.5 | 38000 |  |  | 34800 | 91.58% | 2.06 | Both | 762.5 | 3.05 | HRCU-A-CB (Split System: Heat Pump with Remote Outdoor Unit-Air-Source) | N/A
213078579 | Central Heat Pump | COMFORTMAKER | DLCURAH36ABK |  |  | EN(A,D)4X48L24** | *80MS(N,L)0902120A* | 36000 |  |  | 16.5 | 8.1 | 38500 |  |  | 35000 | 90.91% | 2 | Both | 750 | 3 | HRCU-A-CB (Split System: Heat Pump with Remote Outdoor Unit-Air-Source) | N/A
206773113 | Central Heat Pump | DAY & NIGHT | CVH837GKA2* |  |  | EA*4X43L21A*+WALLCON | *80CSU0601716A* | 32800 |  |  | 17.5 | 8.5 | 33000 |  |  | 25200 | 76.36% | 1.98 | Both | 682.5 | 2.73 | HRCU-A-CB (Split System: Heat Pump with Remote Outdoor Unit-Air-Source) | N/A
206773514 | Central Heat Pump | DAY & NIGHT | CVH837GKA2* |  |  | EA*4X48L21A*+WALLCON | *95CSU1002122A* | 32400 |  |  | 17.5 | 8.5 | 32600 |  |  | 24800 | 76.07% | 2 | Both | 675 | 2.7 | HRCU-A-CB (Split System: Heat Pump with Remote Outdoor Unit-Air-Source) | N/A
213077629 | Central Heat Pump | COMFORTMAKER | DLCURAH36ABK |  |  | EA*4X42L24A* | *96VTN1002120B* | 35400 |  |  | 16.5 | 8.1 | 38500 |  |  | 35000 | 90.91% | 1.88 | Both | 737.5 | 2.95 | HRCU-A-CB (Split System: Heat Pump with Remote Outdoor Unit-Air-Source) | N/A
206773478 | Central Heat Pump | DAY & NIGHT | CVH837GKA2* |  |  | EA*4X43L21A*+WALLCON | *95CSU0802120A* | 33000 |  |  | 17.5 | 8.5 | 32800 |  |  | 25000 | 76.22% | 2 | Both | 687.5 | 2.75 | HRCU-A-CB (Split System: Heat Pump with Remote Outdoor Unit-Air-Source) | N/A
206788673 | Central Heat Pump | CARRIER | 25VNA436A*031* |  |  | CAP**6121AL*+UI | 58TN*A090C17**16 | 34800 |  |  | 20.5 | 9.5 | 34400 |  |  | 25000 | 72.67% | 2.02 | Both | 725 | 2.9 | HRCU-A-CB (Split System: Heat Pump with Remote Outdoor Unit-Air-Source) | No
206788689 | Central Heat Pump | CARRIER | 25VNA436A*031* |  |  | CNPV*4217AL*+UI | 59TN6B080C17**14 | 33200 |  |  | 19 | 9 | 35400 |  |  | 26400 | 74.58% | 2 | Both | 692.5 | 2.77 | HRCU-A-CB (Split System: Heat Pump with Remote Outdoor Unit-Air-Source) | Both
206788690 | Central Heat Pump | CARRIER | 25VNA436A*031* |  |  | CNPV*4217AL*+UI | 59MN7B080C17**14 | 33200 |  |  | 19 | 9 | 35400 |  |  | 26400 | 74.58% | 2 | Both | 692.5 | 2.77 | HRCU-A-CB (Split System: Heat Pump with Remote Outdoor Unit-Air-Source) | Both
213164368 | Central Heat Pump | YORK | HMH72B341 | ADP |  | CV361A9+AEF36AXP* |  | 32600 |  |  | 18 | 8.15 | 32000 |  |  | 23400 | 73.12% | 2.04 | Both | 680 | 2.72 | HRCU-A-CB (Split System: Heat Pump with Remote Outdoor Unit-Air-Source) | N/A
206788651 | Central Heat Pump | CARRIER | 25VNA436A*031* |  |  | CAP**4824AL*+UI | 59MN7B060C21**20 | 33600 |  |  | 19 | 9 | 35000 |  |  | 26000 | 74.29% | 2.02 | Both | 700 | 2.8 | HRCU-A-CB (Split System: Heat Pump with Remote Outdoor Unit-Air-Source) | No
206771486 | Central Heat Pump | TEMPSTAR | TVH837GKA2* |  |  | EA*4X42L21A*+WALLCON | *96CTN1002122A* | 31800 |  |  | 17 | 8.1 | 33000 |  |  | 24400 | 73.94% | 1.9 | Both | 662.5 | 2.65 | HRCU-A-CB (Split System: Heat Pump with Remote Outdoor Unit-Air-Source) | N/A
206767095 | Central Heat Pump | TEMPSTAR | TVH825GKA3* |  |  | EA*4X25L17A*+WALLCON | *80CSU0401712A* | 24400 |  |  | 17 | 8.1 | 21200 |  |  | 16600 | 78.3% | 2.02 | Both | 507.5 | 2.03 | HRCU-A-CB (Split System: Heat Pump with Remote Outdoor Unit-Air-Source) | N/A
206767104 | Central Heat Pump | TEMPSTAR | TVH825GKA3* |  |  | EA*4X25L17A*+WALLCON | *80CSU0601716A* | 24400 |  |  | 16.5 | 8.1 | 21200 |  |  | 16700 | 78.77% | 2.02 | Both | 507.5 | 2.03 | HRCU-A-CB (Split System: Heat Pump with Remote Outdoor Unit-Air-Source) | N/A
206788337 | Central Heat Pump | CARRIER | 25VNA424A*031* |  |  | CAP**3621AL*+UI | 59MN7B080C17**14 | 23200 |  |  | 20 | 10 | 26600 |  |  | 19900 | 74.81% | 2.4 | Both | 482.5 | 1.93 | HRCU-A-CB (Split System: Heat Pump with Remote Outdoor Unit-Air-Source) | Both
206767041 | Central Heat Pump | TEMPSTAR | TVH825GKA3* |  |  | EHD4X36AAL+WALLCON | *80CTL0701412A* | 24000 |  |  | 16.5 | 8.1 | 21400 |  |  | 16600 | 77.57% | 2 | Both | 500 | 2 | HRCU-A-CB (Split System: Heat Pump with Remote Outdoor Unit-Air-Source) | N/A
206788348 | Central Heat Pump | CARRIER | 25VNA424A*031* |  |  | CAP**4221AL*+UI | 58TN*A090C17**16 | 23600 |  |  | 21.5 | 10.5 | 26400 |  |  | 19700 | 74.62% | 2.48 | Both | 492.5 | 1.97 | HRCU-A-CB (Split System: Heat Pump with Remote Outdoor Unit-Air-Source) | Both
206771144 | Central Heat Pump | TEMPSTAR | TVH837GKA2* |  |  | EA*4X36L21A*+WALLCON | *96CTN1002122A* | 31600 |  |  | 17 | 8.1 | 33200 |  |  | 24200 | 72.89% | 1.86 | Both | 657.5 | 2.63 | HRCU-A-CB (Split System: Heat Pump with Remote Outdoor Unit-Air-Source) | N/A
210596310 | Central Heat Pump | BRYANT HEATING AND COOLING SYSTEMS | 288BNV025*0**B* |  |  | CAP**4224AL*+UI | 83*CA60100C21*** | 23800 |  |  | 16.5 | 8.1 | 21400 |  |  | 16700 | 78.04% | 1.96 | Both | 495 | 1.98 | HRCU-A-CB (Split System: Heat Pump with Remote Outdoor Unit-Air-Source) | N/A
210596315 | Central Heat Pump | BRYANT HEATING AND COOLING SYSTEMS | 288BNV025*0**B* |  |  | CAP**4224AL*+UI | 986TC66120C24*** | 23800 |  |  | 17 | 8.1 | 21400 |  |  | 16600 | 77.57% | 1.96 | Both | 495 | 1.98 | HRCU-A-CB (Split System: Heat Pump with Remote Outdoor Unit-Air-Source) | N/A
210596332 | Central Heat Pump | BRYANT HEATING AND COOLING SYSTEMS | 288BNV025*0**B* |  |  | CAP**4321AL*+UI | 987MB42080C17*** | 24400 |  |  | 16.5 | 8.1 | 21200 |  |  | 16700 | 78.77% | 2.02 | Both | 507.5 | 2.03 | HRCU-A-CB (Split System: Heat Pump with Remote Outdoor Unit-Air-Source) | N/A
210596333 | Central Heat Pump | BRYANT HEATING AND COOLING SYSTEMS | 288BNV025*0**B* |  |  | CAP**4321AL*+UI | 987MB60060C21*** | 24400 |  |  | 16.5 | 8.1 | 21200 |  |  | 16700 | 78.77% | 2.02 | Both | 507.5 | 2.03 | HRCU-A-CB (Split System: Heat Pump with Remote Outdoor Unit-Air-Source) | N/A
206765848 | Central Heat Pump | DAY & NIGHT | CVH825GKA3* |  |  | EA*4X36L21A*+WALLCON | *97CMN0602120A* | 23600 |  |  | 16 | 8.1 | 21600 |  |  | 16700 | 77.31% | 1.92 | Both | 492.5 | 1.97 | HRCU-A-CB (Split System: Heat Pump with Remote Outdoor Unit-Air-Source) | N/A
206765482 | Central Heat Pump | DAY & NIGHT | CVH825GKA3* |  |  | EA*4X24L17A*+WALLCON | *80CTL0901716A* | 23400 |  |  | 17 | 8.1 | 21800 |  |  | 16700 | 76.61% | 1.9 | Both | 487.5 | 1.95 | HRCU-A-CB (Split System: Heat Pump with Remote Outdoor Unit-Air-Source) | N/A
206765133 | Central Heat Pump | CARRIER | 25VNA837A*031* |  |  | CSPH*4812AL*+UI | 58CU*A060C17**16 | 32600 |  |  | 17 | 8.1 | 33200 |  |  | 25000 | 75.3% | 1.96 | Both | 680 | 2.72 | HRCU-A-CB (Split System: Heat Pump with Remote Outdoor Unit-Air-Source) | N/A
206765149 | Central Heat Pump | CARRIER | 25VNA837A*031* |  |  | CAP**4821AL*+UI | 59CU5A100C21**22 | 32400 |  |  | 17.5 | 8.5 | 32600 |  |  | 24800 | 76.07% | 2 | Both | 675 | 2.7 | HRCU-A-CB (Split System: Heat Pump with Remote Outdoor Unit-Air-Source) | N/A
210473216 | Central Heat Pump | BRYANT HEATING AND COOLING SYSTEMS | 288BNV025*0**C* |  |  | CAP**4321AL*+UI | 987MB66100C21*** | 24400 |  |  | 16.5 | 8.5 | 21200 |  |  | 16600 | 78.3% | 2.04 | Both | 507.5 | 2.03 | HRCU-A-CB (Split System: Heat Pump with Remote Outdoor Unit-Air-Source) | N/A
206765140 | Central Heat Pump | CARRIER | 25VNA837A*031* |  |  | CAP**3721AL*+UI | 59CU5A100C21**22 | 33000 |  |  | 17.5 | 8.5 | 32800 |  |  | 25000 | 76.22% | 2 | Both | 687.5 | 2.75 | HRCU-A-CB (Split System: Heat Pump with Remote Outdoor Unit-Air-Source) | N/A
214320257 | Central Heat Pump | RUUD | RD17AZ36AJ3N | ADP |  | PL36H175P389 | U98MV0603A17UPS | 33200 |  |  | 18 | 8.1 | 32600 |  |  | 29400 | 90.18% | 1.9 | Both | 692.5 | 2.77 | HRCU-A-CB (Split System: Heat Pump with Remote Outdoor Unit-Air-Source) | N/A
210596329 | Central Heat Pump | BRYANT HEATING AND COOLING SYSTEMS | 288BNV025*0**B* |  |  | CAP**4321AL*+UI | 986TC42080C17*** | 24400 |  |  | 16.5 | 8.1 | 21200 |  |  | 16700 | 78.77% | 2.02 | Both | 507.5 | 2.03 | HRCU-A-CB (Split System: Heat Pump with Remote Outdoor Unit-Air-Source) | N/A
210596321 | Central Heat Pump | BRYANT HEATING AND COOLING SYSTEMS | 288BNV025*0**B* |  |  | CAP**4321AL*+UI | 83*CA60100C21*** | 24400 |  |  | 16.5 | 8.1 | 21200 |  |  | 16700 | 78.77% | 2.02 | Both | 507.5 | 2.03 | HRCU-A-CB (Split System: Heat Pump with Remote Outdoor Unit-Air-Source) | N/A
214320255 | Central Heat Pump | RUUD | RD17AZ36AJ3N | ADP |  | PL36H175P389 | U802VA050317M | 33200 |  |  | 18 | 8.1 | 32600 |  |  | 29200 | 89.57% | 1.9 | Both | 692.5 | 2.77 | HRCU-A-CB (Split System: Heat Pump with Remote Outdoor Unit-Air-Source) | N/A
214233325 | Central Heat Pump | RHEEM | RD17AZ36AJ3N |  |  | RH3VZ4821STACN |  | 34200 |  |  | 18 | 8.1 | 34200 |  |  | 29400 | 85.96% | 2 | Both | 712.5 | 2.85 | HRCU-A-CB (Split System: Heat Pump with Remote Outdoor Unit-Air-Source) | Yes
213077681 | Central Heat Pump | COMFORTMAKER | DLCURAH36ABK |  |  | EN(A,D,W)4X48L21** | *96VTN1002120B* | 36000 |  |  | 16.5 | 8.1 | 38500 |  |  | 35000 | 90.91% | 2 | Both | 750 | 3 | HRCU-A-CB (Split System: Heat Pump with Remote Outdoor Unit-Air-Source) | N/A
213079734 | Central Heat Pump | COMFORTMAKER | DLCURAH36ABK |  |  | EA*4X36L21A* | *92MSN1002120A* | 35000 |  |  | 16.5 | 8.1 | 38500 |  |  | 35200 | 91.43% | 1.82 | Both | 730 | 2.92 | HRCU-A-CB (Split System: Heat Pump with Remote Outdoor Unit-Air-Source) | N/A
213080745 | Central Heat Pump | COMFORTMAKER | DLCURAH36ABK |  |  | END4X42L17** | *95MSU0601716A* | 35800 |  |  | 15.5 | 8.1 | 38500 |  |  | 35200 | 91.43% | 1.96 | Both | 745 | 2.98 | HRCU-A-CB (Split System: Heat Pump with Remote Outdoor Unit-Air-Source) | N/A
213076578 | Central Heat Pump | COMFORTMAKER | DLCURAH36ABK |  |  | EN(A,D,W)4X48L21** | *80VTL0701716B* | 35600 |  |  | 16 | 8.1 | 38500 |  |  | 35000 | 90.91% | 1.98 | Both | 742.5 | 2.97 | HRCU-A-CB (Split System: Heat Pump with Remote Outdoor Unit-Air-Source) | N/A
206788678 | Central Heat Pump | CARRIER | 25VNA436A*031* |  |  | CAP**6124AL*+UI | 58TN*A135C24**22 | 34800 |  |  | 20 | 9 | 34400 |  |  | 25000 | 72.67% | 2.02 | Both | 725 | 2.9 | HRCU-A-CB (Split System: Heat Pump with Remote Outdoor Unit-Air-Source) | No
206788705 | Central Heat Pump | CARRIER | 25VNA436A*031* |  |  | CNPV*4821AL*+UI | 58TN*A070C17**16 | 33800 |  |  | 19.5 | 9 | 35200 |  |  | 26000 | 73.86% | 2.04 | Both | 705 | 2.82 | HRCU-A-CB (Split System: Heat Pump with Remote Outdoor Unit-Air-Source) | No
206788721 | Central Heat Pump | CARRIER | 25VNA436A*031* |  |  | CNPV*4824AL*+UI | 59TN6B120C24**22 | 33800 |  |  | 19.5 | 9 | 35000 |  |  | 26000 | 74.29% | 2.04 | Both | 705 | 2.82 | HRCU-A-CB (Split System: Heat Pump with Remote Outdoor Unit-Air-Source) | No
214596066 | Central Heat Pump | AIRQUEST | DLCURAH18ABK | ADP |  | H,PG22936+TD |  | 18000 |  |  | 16 | 9.05 | 17200 |  |  | 14600 | 84.88% | 2.1 | Both | 375 | 1.5 | HRCU-A-C (Split System: Heat Pump with Remote Outdoor Unit with No Indoor Fan --Air Source) | N/A
213076644 | Central Heat Pump | COMFORTMAKER | DLCURAH36ABK |  |  | EA*4X37L21A* | *80VTL0902120B* | 36600 |  |  | 16 | 8.5 | 38500 |  |  | 35000 | 90.91% | 2.08 | Both | 762.5 | 3.05 | HRCU-A-CB (Split System: Heat Pump with Remote Outdoor Unit-Air-Source) | N/A
206772428 | Central Heat Pump | DAY & NIGHT | CVH837GKA2* |  |  | EN(A,D)4X48L24**+WALLCON | *96CTN1002122A* | 32400 |  |  | 17.5 | 8.1 | 33000 |  |  | 24800 | 75.15% | 1.96 | Both | 675 | 2.7 | HRCU-A-CB (Split System: Heat Pump with Remote Outdoor Unit-Air-Source) | No
213080769 | Central Heat Pump | COMFORTMAKER | DLCURAH36ABK |  |  | EN(A,D,W)4X48L21** | *95MSU0601716A* | 35600 |  |  | 16 | 8.1 | 38500 |  |  | 35000 | 90.91% | 1.98 | Both | 742.5 | 2.97 | HRCU-A-CB (Split System: Heat Pump with Remote Outdoor Unit-Air-Source) | N/A
210532905 | Central Heat Pump | BRYANT HEATING AND COOLING SYSTEMS | 284ANV048*0**B* |  |  | CNPV*4824AL*+UI | 88*TA66135C24*** | 44000 |  |  | 21 | 9 | 46500 |  |  | 36200 | 77.85% | 2.18 | Both | 917.5 | 3.67 | HRCU-A-CB (Split System: Heat Pump with Remote Outdoor Unit-Air-Source) | Both
210470932 | Central Heat Pump | HEIL | HVH837GKA2* |  |  | EN(A,D,W)4X60L24**+WALLCON | *96CTN1202422A* | 32800 |  |  | 18 | 8.1 | 32200 |  |  | 24600 | 76.4% | 1.98 | Both | 682.5 | 2.73 | HRCU-A-CB (Split System: Heat Pump with Remote Outdoor Unit-Air-Source) | No
210470266 | Central Heat Pump | HEIL | HVH837GKA2* |  |  | EA*4X60L24A*+WALLCON | *80CTL0902120A* | 32800 |  |  | 17.5 | 8.5 | 31800 |  |  | 24800 | 77.99% | 1.98 | Both | 682.5 | 2.73 | HRCU-A-CB (Split System: Heat Pump with Remote Outdoor Unit-Air-Source) | No
214602333 | Central Heat Pump | GREE | FLEXX24HP230V1AO | ADP |  | CP3005C+TXV+TD |  | 22400 |  |  | 15.2 | 8.25 | 22400 |  |  | 19100 | 85.27% | 1.76 | Both | 467.5 | 1.87 | HRCU-A-C (Split System: Heat Pump with Remote Outdoor Unit with No Indoor Fan --Air Source) | N/A
211243904 | Central Heat Pump | COMFORTMAKER | DLCURAH24ABK |  |  | EN(A,D)4X24L17** | *95ESU0401712A* | 23200 |  |  | 16.5 | 8.5 | 26400 |  |  | 24400 | 92.42% | 2.04 | Both | 482.5 | 1.93 | HRCU-A-CB (Split System: Heat Pump with Remote Outdoor Unit-Air-Source) | N/A
208587413 | Central Heat Pump | FUJITSU | FOP1848MJAZCA1 |  |  | FHRAVM6021SJZECA |  | 45000 |  |  | 19 | 8.5 | 40000 |  |  | 42000 | 105% | 1.8 | Both | 937.5 | 3.75 | HRCU-A-CB (Split System: Heat Pump with Remote Outdoor Unit-Air-Source) | N/A
211243943 | Central Heat Pump | COMFORTMAKER | DLCURAH24ABK |  |  | EN(A,D)4X24L17** | *80VSL0451716A* | 23800 |  |  | 16 | 8.5 | 26800 |  |  | 23400 | 87.31% | 1.92 | Both | 495 | 1.98 | HRCU-A-CB (Split System: Heat Pump with Remote Outdoor Unit-Air-Source) | N/A
213164374 | Central Heat Pump | YORK | HMH72B341 | ADP |  | CH365B9+AEF48BXP* |  | 33800 |  |  | 18 | 8.6 | 31600 |  |  | 22800 | 72.15% | 1.98 | Both | 705 | 2.82 | HRCU-A-CB (Split System: Heat Pump with Remote Outdoor Unit-Air-Source) | N/A
206788686 | Central Heat Pump | CARRIER | 25VNA436A*031* |  |  | CAP**6124AL*+UI | 59MN7B060C21**20 | 34600 |  |  | 19 | 9 | 34800 |  |  | 25200 | 72.41% | 2 | Both | 720 | 2.88 | HRCU-A-CB (Split System: Heat Pump with Remote Outdoor Unit-Air-Source) | No
206788732 | Central Heat Pump | CARRIER | 25VNA436A*031* |  |  | CNPV*6024AL*+UI | 59TN6B120C24**22 | 34400 |  |  | 20.5 | 9 | 34800 |  |  | 25400 | 72.99% | 2.02 | Both | 717.5 | 2.87 | HRCU-A-CB (Split System: Heat Pump with Remote Outdoor Unit-Air-Source) | No
211386565 | Central Heat Pump | COLEMAN | HMH72B341 |  |  | XAFC48FBCN1 | TL8E080C16UH11 | 34000 |  |  | 16.5 | 8.5 | 33400 |  |  | 24600 | 73.65% | 2.08 | Both | 707.5 | 2.83 | HRCU-A-CB (Split System: Heat Pump with Remote Outdoor Unit-Air-Source) | N/A
214775805 | Central Heat Pump | NAPOLEON | WSEHV2436RA1-N | ADP |  | H,DE35936 | WPV050T3AA | 22000 |  |  | 17 | 8.5 | 23400 |  |  | 17100 | 73.08% | 1.8 | Both | 457.5 | 1.83 | HRCU-A-CB (Split System: Heat Pump with Remote Outdoor Unit-Air-Source) | N/A
210596323 | Central Heat Pump | BRYANT HEATING AND COOLING SYSTEMS | 288BNV025*0**B* |  |  | CAP**4321AL*+UI | 88*TA48070C17*** | 24400 |  |  | 17 | 8.5 | 21200 |  |  | 16600 | 78.3% | 2.02 | Both | 507.5 | 2.03 | HRCU-A-CB (Split System: Heat Pump with Remote Outdoor Unit-Air-Source) | N/A
210596304 | Central Heat Pump | BRYANT HEATING AND COOLING SYSTEMS | 288BNV025*0**B* |  |  | CAP**4221AL*+UI | 986TC42080C17*** | 23600 |  |  | 16.5 | 8.1 | 21400 |  |  | 16700 | 78.04% | 1.96 | Both | 492.5 | 1.97 | HRCU-A-CB (Split System: Heat Pump with Remote Outdoor Unit-Air-Source) | N/A
206788717 | Central Heat Pump | CARRIER | 25VNA436A*031* |  |  | CNPV*4821AL*+UI | 59MN7B060C21**20 | 33600 |  |  | 19 | 9 | 35400 |  |  | 26200 | 74.01% | 2.02 | Both | 700 | 2.8 | HRCU-A-CB (Split System: Heat Pump with Remote Outdoor Unit-Air-Source) | No
206773505 | Central Heat Pump | DAY & NIGHT | CVH837GKA2* |  |  | EA*4X48L21A*+WALLCON | *95CSU0802120A* | 32400 |  |  | 17.5 | 8.5 | 32600 |  |  | 25000 | 76.69% | 1.98 | Both | 675 | 2.7 | HRCU-A-CB (Split System: Heat Pump with Remote Outdoor Unit-Air-Source) | N/A
213080553 | Central Heat Pump | COMFORTMAKER | DLCURAH36ABK |  |  | EA*4X42L21A* | *95MSU0401712A* | 35200 |  |  | 15.2 | 8.1 | 39000 |  |  | 35200 | 90.26% | 1.88 | Both | 732.5 | 2.93 | HRCU-A-CB (Split System: Heat Pump with Remote Outdoor Unit-Air-Source) | N/A
206773095 | Central Heat Pump | DAY & NIGHT | CVH837GKA2* |  |  | EA*4X42L24A*+WALLCON | *80CSU1002120A* | 31800 |  |  | 17 | 8.1 | 33200 |  |  | 24400 | 73.49% | 1.9 | Both | 662.5 | 2.65 | HRCU-A-CB (Split System: Heat Pump with Remote Outdoor Unit-Air-Source) | N/A
206771171 | Central Heat Pump | TEMPSTAR | TVH837GKA2* |  |  | EA*4X36L21A*+WALLCON | *97CMN0602120A* | 31400 |  |  | 17 | 8.1 | 33600 |  |  | 24600 | 73.21% | 1.84 | Both | 655 | 2.62 | HRCU-A-CB (Split System: Heat Pump with Remote Outdoor Unit-Air-Source) | N/A
210596319 | Central Heat Pump | BRYANT HEATING AND COOLING SYSTEMS | 288BNV025*0**B* |  |  | CAP**4321AL*+UI | 83*CA36040C17*** | 24400 |  |  | 17 | 8.5 | 21200 |  |  | 16600 | 78.3% | 2.04 | Both | 507.5 | 2.03 | HRCU-A-CB (Split System: Heat Pump with Remote Outdoor Unit-Air-Source) | N/A
210596330 | Central Heat Pump | BRYANT HEATING AND COOLING SYSTEMS | 288BNV025*0**B* |  |  | CAP**4321AL*+UI | 986TC66100C21*** | 24400 |  |  | 16.5 | 8.5 | 21200 |  |  | 16600 | 78.3% | 2.04 | Both | 507.5 | 2.03 | HRCU-A-CB (Split System: Heat Pump with Remote Outdoor Unit-Air-Source) | N/A
213785701 | Central Heat Pump | BRYANT HEATING AND COOLING SYSTEMS | 284ANV036*0**B* |  |  | CSPH*4812AL*+UI | 88*TB36070C14*** | 33400 |  |  | 19 | 8.5 | 36800 |  |  | 27800 | 75.54% | 2.04 | Both | 695 | 2.78 | HRCU-A-CB (Split System: Heat Pump with Remote Outdoor Unit-Air-Source) | Both
214569428 | Central Heat Pump | CARRIER | 25VNA448A*031* |  |  | CAP**6024AL*+UI | 59MN7C080C21**20 | 44500 |  |  | 21 | 10 | 46000 |  |  | 36400 | 79.13% | 2.34 | Both | 927.5 | 3.71 | HRCU-A-CB (Split System: Heat Pump with Remote Outdoor Unit-Air-Source) | N/A
206788956 | Central Heat Pump | CARRIER | 25VNA448A*031* |  |  | CAP**4821AL*+UI | 59CU5A080C21**20 | 43500 |  |  | 21 | 9 | 46500 |  |  | 36400 | 78.28% | 2.28 | Both | 907.5 | 3.63 | HRCU-A-CB (Split System: Heat Pump with Remote Outdoor Unit-Air-Source) | Both
213080697 | Central Heat Pump | COMFORTMAKER | DLCURAH36ABK |  |  | EA*4X42L21A* | *95MSU0601716A* | 35000 |  |  | 16 | 8.1 | 38500 |  |  | 35000 | 90.91% | 1.86 | Both | 730 | 2.92 | HRCU-A-CB (Split System: Heat Pump with Remote Outdoor Unit-Air-Source) | N/A
213080577 | Central Heat Pump | COMFORTMAKER | DLCURAH36ABK |  |  | EA*4X48L21A* | *95MSU0401712A* | 35600 |  |  | 15.2 | 8.1 | 38000 |  |  | 34800 | 91.58% | 2.02 | Both | 742.5 | 2.97 | HRCU-A-CB (Split System: Heat Pump with Remote Outdoor Unit-Air-Source) | N/A
213079654 | Central Heat Pump | COMFORTMAKER | DLCURAH36ABK |  |  | EA*4X37L21A* | *92MSN0802120A* | 36800 |  |  | 16.5 | 8.5 | 38500 |  |  | 34800 | 90.39% | 2.08 | Both | 767.5 | 3.07 | HRCU-A-CB (Split System: Heat Pump with Remote Outdoor Unit-Air-Source) | N/A
213079758 | Central Heat Pump | COMFORTMAKER | DLCURAH36ABK |  |  | EA*4X42L21A* | *92MSN1002120A* | 35200 |  |  | 16.5 | 8.1 | 38500 |  |  | 35000 | 90.91% | 1.88 | Both | 732.5 | 2.93 | HRCU-A-CB (Split System: Heat Pump with Remote Outdoor Unit-Air-Source) | N/A
214569426 | Central Heat Pump | CARRIER | 25VNA448A*031* |  |  | CAP**6024AL*+UI | 59MN7C060C21**20 | 44000 |  |  | 20.5 | 9.5 | 46000 |  |  | 36800 | 80% | 2.28 | Both | 917.5 | 3.67 | HRCU-A-CB (Split System: Heat Pump with Remote Outdoor Unit-Air-Source) | N/A
212632908 | Central Heat Pump | LENNOX | SL25XPV-048-230A** | ADP |  | LD41/59Y9 | SLP99DF110XV60C* | 45500 |  |  | 20 | 9 | 42000 |  |  | 35000 | 83.33% | 1.84 | Both | 947.5 | 3.79 | HRCU-A-CB (Split System: Heat Pump with Remote Outdoor Unit-Air-Source) | N/A
206788957 | Central Heat Pump | CARRIER | 25VNA448A*031* |  |  | CAP**4821AL*+UI | 59CU5A100C21**22 | 44000 |  |  | 21 | 9.5 | 46500 |  |  | 36200 | 77.85% | 2.28 | Both | 917.5 | 3.67 | HRCU-A-CB (Split System: Heat Pump with Remote Outdoor Unit-Air-Source) | Both
210596317 | Central Heat Pump | BRYANT HEATING AND COOLING SYSTEMS | 288BNV025*0**B* |  |  | CAP**4224AL*+UI | 987MB66100C21*** | 23800 |  |  | 16.5 | 8.1 | 21400 |  |  | 16600 | 77.57% | 1.96 | Both | 495 | 1.98 | HRCU-A-CB (Split System: Heat Pump with Remote Outdoor Unit-Air-Source) | N/A
210596324 | Central Heat Pump | BRYANT HEATING AND COOLING SYSTEMS | 288BNV025*0**B* |  |  | CAP**4321AL*+UI | 88*TA48090C17*** | 24600 |  |  | 17.5 | 8.5 | 21000 |  |  | 16500 | 78.57% | 2.04 | Both | 512.5 | 2.05 | HRCU-A-CB (Split System: Heat Pump with Remote Outdoor Unit-Air-Source) | No
210596327 | Central Heat Pump | BRYANT HEATING AND COOLING SYSTEMS | 288BNV025*0**B* |  |  | CAP**4321AL*+UI | 935CA66100C21*** | 24400 |  |  | 17 | 8.5 | 21200 |  |  | 16600 | 78.3% | 2.04 | Both | 507.5 | 2.03 | HRCU-A-CB (Split System: Heat Pump with Remote Outdoor Unit-Air-Source) | N/A
206773523 | Central Heat Pump | DAY & NIGHT | CVH837GKA2* |  |  | EA*4X48L24A*+WALLCON | *95CSU0802120A* | 32400 |  |  | 17.5 | 8.5 | 32400 |  |  | 24800 | 76.54% | 2 | Both | 675 | 2.7 | HRCU-A-CB (Split System: Heat Pump with Remote Outdoor Unit-Air-Source) | N/A
213077567 | Central Heat Pump | COMFORTMAKER | DLCURAH36ABK |  |  | EN(A,D,W)4X48L21** | *96VTN0802120B* | 35600 |  |  | 16.5 | 8.1 | 38500 |  |  | 34800 | 90.39% | 1.98 | Both | 742.5 | 2.97 | HRCU-A-CB (Split System: Heat Pump with Remote Outdoor Unit-Air-Source) | N/A
213079674 | Central Heat Pump | COMFORTMAKER | DLCURAH36ABK |  |  | EA*4X42L24A* | *92MSN0802120A* | 35200 |  |  | 16.5 | 8.1 | 38500 |  |  | 35000 | 90.91% | 1.88 | Both | 732.5 | 2.93 | HRCU-A-CB (Split System: Heat Pump with Remote Outdoor Unit-Air-Source) | N/A
213079348 | Central Heat Pump | COMFORTMAKER | DLCURAH36ABK |  |  | EA*4X37L17A* | *92MSN0601412A* | 36200 |  |  | 15.2 | 8.5 | 38500 |  |  | 35200 | 91.43% | 2 | Both | 755 | 3.02 | HRCU-A-CB (Split System: Heat Pump with Remote Outdoor Unit-Air-Source) | N/A
213076655 | Central Heat Pump | COMFORTMAKER | DLCURAH36ABK |  |  | EA*4X42L21A* | *80VTL0902120B* | 35200 |  |  | 16 | 8.1 | 38500 |  |  | 35000 | 90.91% | 1.88 | Both | 732.5 | 2.93 | HRCU-A-CB (Split System: Heat Pump with Remote Outdoor Unit-Air-Source) | N/A
213080649 | Central Heat Pump | COMFORTMAKER | DLCURAH36ABK |  |  | EA*4X36L17A* | *95MSU0601716A* | 35200 |  |  | 15.5 | 8.1 | 39000 |  |  | 35200 | 90.26% | 1.84 | Both | 732.5 | 2.93 | HRCU-A-CB (Split System: Heat Pump with Remote Outdoor Unit-Air-Source) | N/A
210598376 | Central Heat Pump | HEIL | HVH825GKA2* |  |  | EN(A,D)4X48L24**+WALLCON | *96CTN1202422A* | 24200 |  |  | 17 | 8.1 | 21200 |  |  | 16600 | 78.3% | 2.02 | Both | 505 | 2.02 | HRCU-A-CB (Split System: Heat Pump with Remote Outdoor Unit-Air-Source) | N/A
210598388 | Central Heat Pump | HEIL | HVH825GKA2* |  |  | EN(A,D)4X48L24**+WALLCON | *97CMN1202422A* | 24200 |  |  | 16.5 | 8.1 | 21400 |  |  | 16600 | 77.57% | 2 | Both | 505 | 2.02 | HRCU-A-CB (Split System: Heat Pump with Remote Outdoor Unit-Air-Source) | N/A
210598471 | Central Heat Pump | HEIL | HVH825GKA2* |  |  | EN(A,D,W)4X48L21**+WALLCON | *80CSU0601716A* | 24200 |  |  | 17 | 8.1 | 21400 |  |  | 16600 | 77.57% | 2.02 | Both | 505 | 2.02 | HRCU-A-CB (Split System: Heat Pump with Remote Outdoor Unit-Air-Source) | N/A
209872685 | Central Heat Pump | RHEEM | RP18AZ24AJVC |  |  | RCFZ2421HEAAM | R962V0403A17M4S | 22800 |  |  | 20 | 8.5 | 22800 |  |  | 26000 | 114% | 2.1 | Both | 475 | 1.9 | HRCU-A-CB (Split System: Heat Pump with Remote Outdoor Unit-Air-Source) | No
206788728 | Central Heat Pump | CARRIER | 25VNA436A*031* |  |  | CNPV*4824AL*+UI | 59MN7B060C21**20 | 33600 |  |  | 19 | 9 | 35400 |  |  | 26200 | 74.01% | 2.02 | Both | 700 | 2.8 | HRCU-A-CB (Split System: Heat Pump with Remote Outdoor Unit-Air-Source) | No
206788735 | Central Heat Pump | CARRIER | 25VNA436A*031* |  |  | CNPV*6024AL*+UI | 59MN7B120C24**22 | 34200 |  |  | 20 | 9 | 34800 |  |  | 25600 | 73.56% | 2.02 | Both | 712.5 | 2.85 | HRCU-A-CB (Split System: Heat Pump with Remote Outdoor Unit-Air-Source) | No
214775807 | Central Heat Pump | NAPOLEON | WSEHV2436RA1-N | ADP |  | H,DE35936 | WPV070T3AA | 22000 |  |  | 17 | 8.5 | 23400 |  |  | 17100 | 73.08% | 1.8 | Both | 457.5 | 1.83 | HRCU-A-CB (Split System: Heat Pump with Remote Outdoor Unit-Air-Source) | N/A
206788715 | Central Heat Pump | CARRIER | 25VNA436A*031* |  |  | CNPV*4821AL*+UI | 58TN*A090C17**16 | 34000 |  |  | 20 | 9 | 35000 |  |  | 26000 | 74.29% | 2.04 | Both | 707.5 | 2.83 | HRCU-A-CB (Split System: Heat Pump with Remote Outdoor Unit-Air-Source) | No
211392132 | Central Heat Pump | COLEMAN | HMH72B341 |  |  | XAHC36DXXN1+TXV | TM8E080B12MP11 | 33400 |  |  | 17.5 | 8.1 | 33200 |  |  | 23400 | 70.48% | 2.02 | Both | 695 | 2.78 | HRCU-A-CB (Split System: Heat Pump with Remote Outdoor Unit-Air-Source) | N/A
211392147 | Central Heat Pump | COLEMAN | HMH72B341 |  |  | XAHC36DXXN1+TXV | TMLE080B12MP11 | 33400 |  |  | 17.5 | 8.1 | 33200 |  |  | 23400 | 70.48% | 2.02 | Both | 695 | 2.78 | HRCU-A-CB (Split System: Heat Pump with Remote Outdoor Unit-Air-Source) | N/A
206788381 | Central Heat Pump | CARRIER | 25VNA424A*031* |  |  | CNPV*3621AL*+UI | 58TN*A090C17**16 | 23400 |  |  | 21 | 10 | 26600 |  |  | 19800 | 74.44% | 2.42 | Both | 487.5 | 1.95 | HRCU-A-CB (Split System: Heat Pump with Remote Outdoor Unit-Air-Source) | No
214596082 | Central Heat Pump | AIRQUEST | DLCURAH30ABK | ADP |  | H,PG81936+TD |  | 30000 |  |  | 15.2 | 9.7 | 31400 |  |  | 26600 | 84.71% | 1.85 | Both | 625 | 2.5 | HRCU-A-C (Split System: Heat Pump with Remote Outdoor Unit with No Indoor Fan --Air Source) | N/A
206788345 | Central Heat Pump | CARRIER | 25VNA424A*031* |  |  | CAP**4221AL*+UI | 59MN7B060C21**20 | 23400 |  |  | 20 | 10.5 | 26600 |  |  | 19900 | 74.81% | 2.44 | Both | 487.5 | 1.95 | HRCU-A-CB (Split System: Heat Pump with Remote Outdoor Unit-Air-Source) | Both
214776558 | Central Heat Pump | YORK | HH860E2S11 | ADP |  | CV605**C+TXV | TM9V080C16MP12 | 43500 |  |  | 18 | 8.5 | 42000 |  |  | 33000 | 78.57% | 2 | Both | 907.5 | 3.63 | HRCU-A-CB (Split System: Heat Pump with Remote Outdoor Unit-Air-Source) | N/A
214776621 | Central Heat Pump | YORK | HH860E2S11 | ADP |  | CV607**C+TXV | TMLE080C16MP11 | 44500 |  |  | 18 | 8.5 | 43500 |  |  | 33800 | 77.7% | 2 | Both | 927.5 | 3.71 | HRCU-A-CB (Split System: Heat Pump with Remote Outdoor Unit-Air-Source) | N/A
210596322 | Central Heat Pump | BRYANT HEATING AND COOLING SYSTEMS | 288BNV025*0**B* |  |  | CAP**4321AL*+UI | 88*TA36045C17*** | 24200 |  |  | 16.5 | 8.1 | 21600 |  |  | 16800 | 77.78% | 2 | Both | 505 | 2.02 | HRCU-A-CB (Split System: Heat Pump with Remote Outdoor Unit-Air-Source) | N/A
213779816 | Central Heat Pump | BRYANT HEATING AND COOLING SYSTEMS | 288BNV037*0**A* |  |  | CSPH*3612AL*+UI | 88*TB36045C17*** | 32000 |  |  | 16 | 8.1 | 33400 |  |  | 25200 | 75.45% | 1.9 | Both | 667.5 | 2.67 | HRCU-A-CB (Split System: Heat Pump with Remote Outdoor Unit-Air-Source) | N/A
213779696 | Central Heat Pump | BRYANT HEATING AND COOLING SYSTEMS | 288BNV037*0**A* |  |  | CAP**6121AL*+UI | 987MC42080C17*** | 33000 |  |  | 17.5 | 8.5 | 32200 |  |  | 25200 | 78.26% | 1.98 | Both | 687.5 | 2.75 | HRCU-A-CB (Split System: Heat Pump with Remote Outdoor Unit-Air-Source) | N/A
213779746 | Central Heat Pump | BRYANT HEATING AND COOLING SYSTEMS | 288BNV037*0**A* |  |  | CAP**6124AL*+UI | 88*TB60090C21*** | 33200 |  |  | 18 | 8.5 | 32000 |  |  | 24800 | 77.5% | 2 | Both | 692.5 | 2.77 | HRCU-A-CB (Split System: Heat Pump with Remote Outdoor Unit-Air-Source) | No
210596334 | Central Heat Pump | BRYANT HEATING AND COOLING SYSTEMS | 288BNV025*0**B* |  |  | CAP**4321AL*+UI | 987MB66100C21*** | 24400 |  |  | 16.5 | 8.5 | 21200 |  |  | 16600 | 78.3% | 2.04 | Both | 507.5 | 2.03 | HRCU-A-CB (Split System: Heat Pump with Remote Outdoor Unit-Air-Source) | N/A
206765454 | Central Heat Pump | DAY & NIGHT | CVH825GKA3* |  |  | EA*4X24L17A*+WALLCON | *97CMN0601714A* | 23000 |  |  | 16 | 8.1 | 22000 |  |  | 17000 | 77.27% | 1.88 | Both | 480 | 1.92 | HRCU-A-CB (Split System: Heat Pump with Remote Outdoor Unit-Air-Source) | N/A
206765497 | Central Heat Pump | DAY & NIGHT | CVH825GKA3* |  |  | EA*4X25L17A*+WALLCON | *80CTL0451712A* | 24200 |  |  | 16.5 | 8.1 | 21400 |  |  | 16800 | 78.5% | 2 | Both | 505 | 2.02 | HRCU-A-CB (Split System: Heat Pump with Remote Outdoor Unit-Air-Source) | N/A
206765830 | Central Heat Pump | DAY & NIGHT | CVH825GKA3* |  |  | EA*4X36L21A*+WALLCON | *80CTL0901716A* | 23600 |  |  | 17.5 | 8.1 | 21400 |  |  | 16600 | 77.57% | 1.96 | Both | 492.5 | 1.97 | HRCU-A-CB (Split System: Heat Pump with Remote Outdoor Unit-Air-Source) | N/A
206765857 | Central Heat Pump | DAY & NIGHT | CVH825GKA3* |  |  | EA*4X37L17A*+WALLCON | *80CTL0451712A* | 24000 |  |  | 16 | 8.1 | 21600 |  |  | 16800 | 77.78% | 1.98 | Both | 500 | 2 | HRCU-A-CB (Split System: Heat Pump with Remote Outdoor Unit-Air-Source) | N/A
206765875 | Central Heat Pump | DAY & NIGHT | CVH825GKA3* |  |  | EA*4X37L17A*+WALLCON | *96CTN0601714A* | 24000 |  |  | 16 | 8.1 | 21400 |  |  | 16800 | 78.5% | 1.98 | Both | 500 | 2 | HRCU-A-CB (Split System: Heat Pump with Remote Outdoor Unit-Air-Source) | N/A
213077705 | Central Heat Pump | COMFORTMAKER | DLCURAH36ABK |  |  | EA*4X36L21A* | *96VTN1002122B* | 35000 |  |  | 16.5 | 8.1 | 38500 |  |  | 35200 | 91.43% | 1.82 | Both | 730 | 2.92 | HRCU-A-CB (Split System: Heat Pump with Remote Outdoor Unit-Air-Source) | N/A
213078491 | Central Heat Pump | COMFORTMAKER | DLCURAH36ABK |  |  | EA*4X36L21A* | *80MS(N,L)0902120A* | 35200 |  |  | 16.5 | 8.1 | 38500 |  |  | 35200 | 91.43% | 1.84 | Both | 732.5 | 2.93 | HRCU-A-CB (Split System: Heat Pump with Remote Outdoor Unit-Air-Source) | N/A
213077578 | Central Heat Pump | COMFORTMAKER | DLCURAH36ABK |  |  | EN(A,D)4X48L24** | *96VTN0802120B* | 35600 |  |  | 16.5 | 8.1 | 38500 |  |  | 34800 | 90.39% | 1.98 | Both | 742.5 | 2.97 | HRCU-A-CB (Split System: Heat Pump with Remote Outdoor Unit-Air-Source) | N/A
213078513 | Central Heat Pump | COMFORTMAKER | DLCURAH36ABK |  |  | EA*4X42L21A* | *80MS(N,L)0902120A* | 35400 |  |  | 16.5 | 8.1 | 38500 |  |  | 35000 | 90.91% | 1.88 | Both | 737.5 | 2.95 | HRCU-A-CB (Split System: Heat Pump with Remote Outdoor Unit-Air-Source) | N/A
212982349 | Central Heat Pump | BRYANT HEATING AND COOLING SYSTEMS | 38MURAQ24AB3* |  |  | CNPV*3617AL* | 83*SB36040M17*** | 23800 |  |  | 16.5 | 8.5 | 25800 |  |  | 23800 | 92.25% | 1.98 | Both | 495 | 1.98 | HRCU-A-CB (Split System: Heat Pump with Remote Outdoor Unit-Air-Source) | N/A
206773140 | Central Heat Pump | DAY & NIGHT | CVH837GKA2* |  |  | EA*4X48L21A*+WALLCON | *80CSU0401712A* | 32400 |  |  | 17.5 | 8.5 | 32600 |  |  | 25000 | 76.69% | 1.98 | Both | 675 | 2.7 | HRCU-A-CB (Split System: Heat Pump with Remote Outdoor Unit-Air-Source) | N/A
213079724 | Central Heat Pump | COMFORTMAKER | DLCURAH36ABK |  |  | EN(A,D)4X48L24** | *92MSN0802120A* | 35800 |  |  | 16.5 | 8.1 | 38500 |  |  | 34800 | 90.39% | 2 | Both | 745 | 2.98 | HRCU-A-CB (Split System: Heat Pump with Remote Outdoor Unit-Air-Source) | N/A
213079338 | Central Heat Pump | COMFORTMAKER | DLCURAH36ABK |  |  | EA*4X36L17A* | *92MSN0601412A* | 35000 |  |  | 15.5 | 8.1 | 38500 |  |  | 35200 | 91.43% | 1.82 | Both | 730 | 2.92 | HRCU-A-CB (Split System: Heat Pump with Remote Outdoor Unit-Air-Source) | N/A
213079684 | Central Heat Pump | COMFORTMAKER | DLCURAH36ABK |  |  | EA*4X43L21A* | *92MSN0802120A* | 36800 |  |  | 16.5 | 8.5 | 38500 |  |  | 34800 | 90.39% | 2.08 | Both | 767.5 | 3.07 | HRCU-A-CB (Split System: Heat Pump with Remote Outdoor Unit-Air-Source) | N/A
213078589 | Central Heat Pump | COMFORTMAKER | DLCURAH36ABK |  |  | EA*4X42L24A* | *80MS(N,L)0902420A* | 35400 |  |  | 16.5 | 8.1 | 38500 |  |  | 35000 | 90.91% | 1.9 | Both | 737.5 | 2.95 | HRCU-A-CB (Split System: Heat Pump with Remote Outdoor Unit-Air-Source) | N/A
206788692 | Central Heat Pump | CARRIER | 25VNA436A*031* |  |  | CNPV*4221AL*+UI | 58TN*A070C17**16 | 33000 |  |  | 19 | 9 | 35400 |  |  | 26600 | 75.14% | 1.98 | Both | 687.5 | 2.75 | HRCU-A-CB (Split System: Heat Pump with Remote Outdoor Unit-Air-Source) | No
206788708 | Central Heat Pump | CARRIER | 25VNA436A*031* |  |  | CNPV*4821AL*+UI | 59TN6B060C17**14 | 33600 |  |  | 19 | 9 | 35400 |  |  | 26200 | 74.01% | 2.02 | Both | 700 | 2.8 | HRCU-A-CB (Split System: Heat Pump with Remote Outdoor Unit-Air-Source) | No
212851783 | Central Heat Pump | GE Appliances | AUH4860ZGDA* | ADP |  | HE50960+TD |  | 50500 |  |  | 15.2 | 8.4 | 51000 |  |  | 36800 | 72.16% | 1.78 | Both | 1052.5 | 4.21 | HRCU-A-C (Split System: Heat Pump with Remote Outdoor Unit with No Indoor Fan --Air Source) | N/A
212862211 | Central Heat Pump | GE Appliances | AUH4860ZGDA* | ADP |  | HE50960+TD |  | 50500 |  |  | 15.2 | 8.4 | 51000 |  |  | 36800 | 72.16% | 1.78 | Both | 1052.5 | 4.21 | HRCU-A-C (Split System: Heat Pump with Remote Outdoor Unit with No Indoor Fan --Air Source) | N/A
213369664 | Central Heat Pump | GE Appliances | AUH4860ZGDA* | ADP |  | *E88960+TD |  | 47000 |  |  | 15.2 | 8.5 | 46000 |  |  | 33200 | 72.17% | 1.8 | Both | 980 | 3.92 | HRCU-A-C (Split System: Heat Pump with Remote Outdoor Unit with No Indoor Fan --Air Source) | N/A
207590958 | Central Heat Pump | GE Appliances | AUH4860ZGDA* | ADP |  | TUY48ZPDA |  | 48000 |  |  | 17 | 9 | 48000 |  |  | 39000 | 81.25% | 1.8 | Both | 1000 | 4 | HRCU-A-CB (Split System: Heat Pump with Remote Outdoor Unit-Air-Source) | N/A
213311179 | Central Heat Pump | PAYNE HEATING AND COOLING | 38MURAQ36AB3* | ADP |  | V36H***P429+CBPE3A* |  | 35600 |  |  | 15.2 | 8.1 | 36800 |  |  | 34400 | 93.48% | 2 | Both | 742.5 | 2.97 | HRCU-A-CB (Split System: Heat Pump with Remote Outdoor Unit-Air-Source) | N/A
213311186 | Central Heat Pump | PAYNE HEATING AND COOLING | 38MURAQ36AB3* | ADP |  | PL36H175P159+CBPE4B* |  | 37000 |  |  | 16 | 8.1 | 36800 |  |  | 34400 | 93.48% | 2 | Both | 770 | 3.08 | HRCU-A-CB (Split System: Heat Pump with Remote Outdoor Unit-Air-Source) | N/A
213369659 | Central Heat Pump | GE Appliances | AUH4860ZGDA* | ADP |  | *E51948+TD |  | 47000 |  |  | 15.2 | 8.45 | 46000 |  |  | 33200 | 72.17% | 1.78 | Both | 980 | 3.92 | HRCU-A-C (Split System: Heat Pump with Remote Outdoor Unit with No Indoor Fan --Air Source) | N/A
214776622 | Central Heat Pump | YORK | HH860E2S11 | ADP |  | CH602**A+TXV | TMLE080C16MP11 | 44500 |  |  | 18 | 8.5 | 43500 |  |  | 33800 | 77.7% | 2 | Both | 927.5 | 3.71 | HRCU-A-CB (Split System: Heat Pump with Remote Outdoor Unit-Air-Source) | N/A
209872733 | Central Heat Pump | RHEEM | RP18AZ60AJVC |  |  | RCFZ6021SEAAM | R962V0705A21M4S | 52500 |  |  | 18 | 8.1 | 52500 |  |  | 50500 | 96.19% | 1.9 | Both | 1095 | 4.38 | HRCU-A-CB (Split System: Heat Pump with Remote Outdoor Unit-Air-Source) | N/A
206765977 | Central Heat Pump | TEMPSTAR | TVH825GKA3* |  |  | EA*4X37L21A*+WALLCON | *96CTN0801714A* | 24400 |  |  | 16.5 | 8.1 | 21200 |  |  | 16700 | 78.77% | 2.02 | Both | 507.5 | 2.03 | HRCU-A-CB (Split System: Heat Pump with Remote Outdoor Unit-Air-Source) | N/A
214595936 | Central Heat Pump | AIRQUEST | DLCURAH30ABK | ADP |  | HG34936+TD |  | 29800 |  |  | 15.2 | 9.5 | 31400 |  |  | 26600 | 84.71% | 1.82 | Both | 620 | 2.48 | HRCU-A-C (Split System: Heat Pump with Remote Outdoor Unit with No Indoor Fan --Air Source) | N/A
213829753 | Central Heat Pump | RHEEM | RP18AZ60AJVC |  |  | RCFZ6021SEAAM | R801V1005A21UHU | 53000 |  |  | 19 | 8.1 | 53000 |  |  | 50500 | 95.28% | 1.9 | Both | 1105 | 4.42 | HRCU-A-CB (Split System: Heat Pump with Remote Outdoor Unit-Air-Source) | N/A
214595941 | Central Heat Pump | AIRQUEST | DLCURAH30ABK | ADP |  | HG8J936+TD |  | 29800 |  |  | 15.2 | 9.5 | 31400 |  |  | 26600 | 84.71% | 1.82 | Both | 620 | 2.48 | HRCU-A-C (Split System: Heat Pump with Remote Outdoor Unit with No Indoor Fan --Air Source) | N/A
206788334 | Central Heat Pump | CARRIER | 25VNA424A*031* |  |  | CAP**3617AL*+UI | 58TN*A070C14**12 | 23400 |  |  | 21 | 10.5 | 26600 |  |  | 19800 | 74.44% | 2.42 | Both | 487.5 | 1.95 | HRCU-A-CB (Split System: Heat Pump with Remote Outdoor Unit-Air-Source) | No
213785649 | Central Heat Pump | BRYANT HEATING AND COOLING SYSTEMS | 284ANV036*0**B* |  |  | CSPH*3612AL*+UI | 935CB48060C17*** | 33000 |  |  | 18.5 | 8.5 | 37200 |  |  | 28200 | 75.81% | 2 | Both | 687.5 | 2.75 | HRCU-A-CB (Split System: Heat Pump with Remote Outdoor Unit-Air-Source) | N/A
214569446 | Central Heat Pump | CARRIER | 25VNA448A*031* |  |  | CAP**6124AL*+UI | 59CU5B080C21**20 | 45500 |  |  | 21 | 10 | 46000 |  |  | 36400 | 79.13% | 2.36 | Both | 947.5 | 3.79 | HRCU-A-CB (Split System: Heat Pump with Remote Outdoor Unit-Air-Source) | N/A
212632888 | Central Heat Pump | LENNOX | SL25XPV-048-230A** | ADP |  | LD42/49Y9 | EL296DF090XV60C* | 45500 |  |  | 20 | 9.1 | 42000 |  |  | 35000 | 83.33% | 1.84 | Both | 947.5 | 3.79 | HRCU-A-CB (Split System: Heat Pump with Remote Outdoor Unit-Air-Source) | N/A
209872703 | Central Heat Pump | RHEEM | RP18AZ36AJVC |  |  | RCFZ6021SEAAM | R962V1005A21M4S | 34200 |  |  | 18 | 8.5 | 34200 |  |  | 43000 | 125.7% | 2.2 | Both | 712.5 | 2.85 | HRCU-A-CB (Split System: Heat Pump with Remote Outdoor Unit-Air-Source) | No
206765785 | Central Heat Pump | DAY & NIGHT | CVH825GKA3* |  |  | EA*4X36L21A*+WALLCON | *97CMN0801714A* | 23600 |  |  | 16.5 | 8.1 | 21600 |  |  | 16700 | 77.31% | 1.92 | Both | 492.5 | 1.97 | HRCU-A-CB (Split System: Heat Pump with Remote Outdoor Unit-Air-Source) | N/A
206765436 | Central Heat Pump | DAY & NIGHT | CVH825GKA3* |  |  | EA*4X24L17A*+WALLCON | *96CTN0601714A* | 23200 |  |  | 16 | 8.1 | 22000 |  |  | 16900 | 76.82% | 1.88 | Both | 482.5 | 1.93 | HRCU-A-CB (Split System: Heat Pump with Remote Outdoor Unit-Air-Source) | N/A
214596035 | Central Heat Pump | AIRQUEST | DLCURAH36ABK | ADP |  | H,PG8J936+TD |  | 35600 |  |  | 15.2 | 8.45 | 36400 |  |  | 31200 | 85.71% | 1.82 | Both | 742.5 | 2.97 | HRCU-A-C (Split System: Heat Pump with Remote Outdoor Unit with No Indoor Fan --Air Source) | N/A
214596087 | Central Heat Pump | AIRQUEST | DLCURAH36ABK | ADP |  | H,PG48936+TD |  | 36000 |  |  | 15.2 | 8.6 | 36400 |  |  | 31200 | 85.71% | 1.85 | Both | 750 | 3 | HRCU-A-C (Split System: Heat Pump with Remote Outdoor Unit with No Indoor Fan --Air Source) | N/A
213080781 | Central Heat Pump | COMFORTMAKER | DLCURAH36ABK |  |  | EA*4X36L21A* | *95MSU0802120A* | 35000 |  |  | 16 | 8.1 | 38500 |  |  | 35200 | 91.43% | 1.82 | Both | 730 | 2.92 | HRCU-A-CB (Split System: Heat Pump with Remote Outdoor Unit-Air-Source) | N/A
214385843 | Central Heat Pump | COMFORTMAKER | DLCURAH18ABK | ADP |  | H,YE21924+TD |  | 17700 |  |  | 16 | 8.85 | 17100 |  |  | 14600 | 85.38% | 2.06 | Both | 370 | 1.48 | HRCU-A-C (Split System: Heat Pump with Remote Outdoor Unit with No Indoor Fan --Air Source) | N/A
214385844 | Central Heat Pump | COMFORTMAKER | DLCURAH18ABK | ADP |  | H,YA10936+TD |  | 18000 |  |  | 16 | 9.15 | 17300 |  |  | 14600 | 84.39% | 2.14 | Both | 375 | 1.5 | HRCU-A-C (Split System: Heat Pump with Remote Outdoor Unit with No Indoor Fan --Air Source) | N/A
214595934 | Central Heat Pump | AIRQUEST | DLCURAH24ABK | ADP |  | HG9J936+TD |  | 24000 |  |  | 16 | 9.5 | 23400 |  |  | 19600 | 83.76% | 1.95 | Both | 500 | 2 | HRCU-A-C (Split System: Heat Pump with Remote Outdoor Unit with No Indoor Fan --Air Source) | N/A
213369644 | Central Heat Pump | ECO-AIR | MOX430U-18HFN1-M | ADP |  | *G20924+TD |  | 17100 |  |  | 16 | 8.65 | 17000 |  |  | 14500 | 85.29% | 2.02 | Both | 357.5 | 1.43 | HRCU-A-C (Split System: Heat Pump with Remote Outdoor Unit with No Indoor Fan --Air Source) | N/A
213164364 | Central Heat Pump | YORK | HMH72B341 | ADP |  | CX360B935+AEF48BXP* |  | 32800 |  |  | 18 | 8.45 | 31400 |  |  | 22800 | 72.61% | 1.96 | Both | 682.5 | 2.73 | HRCU-A-CB (Split System: Heat Pump with Remote Outdoor Unit-Air-Source) | N/A
212676710 | Central Heat Pump | YORK | HMH72B341 | ADP |  | AD-36(P,U)*****9 | TM9E080B12MP12 | 32800 |  |  | 17 | 8.5 | 32400 |  |  | 23200 | 71.6% | 2.02 | Both | 682.5 | 2.73 | HRCU-A-CB (Split System: Heat Pump with Remote Outdoor Unit-Air-Source) | N/A
211398150 | Central Heat Pump | COLEMAN | HMH72B341 |  |  | XAHC48FXXN1+TXV | TM8E120C16MP11 | 33000 |  |  | 17 | 8.5 | 31600 |  |  | 23200 | 73.42% | 2.04 | Both | 687.5 | 2.75 | HRCU-A-CB (Split System: Heat Pump with Remote Outdoor Unit-Air-Source) | N/A
211242834 | Central Heat Pump | DAY & NIGHT | DLCURAH24ABK |  |  | EA*4X37L17A* | *80ES(N,L)0701716A* | 25400 |  |  | 16 | 8.5 | 26400 |  |  | 21000 | 79.55% | 1.76 | Both | 530 | 2.12 | HRCU-A-CB (Split System: Heat Pump with Remote Outdoor Unit-Air-Source) | N/A
209872721 | Central Heat Pump | RHEEM | RP18AZ48AJVC |  |  | RCFZ6021SEAAM | R962V1005A21M4S | 44500 |  |  | 19 | 8.5 | 43500 |  |  | 45000 | 103.4% | 2 | Both | 927.5 | 3.71 | HRCU-A-CB (Split System: Heat Pump with Remote Outdoor Unit-Air-Source) | N/A
211245137 | Central Heat Pump | DAY & NIGHT | DLCURAH24ABK |  |  | EN(A,D,W)4X36L17** | *80ES(N,L)0701712A* | 24400 |  |  | 16.5 | 8.1 | 26400 |  |  | 22600 | 85.61% | 1.88 | Both | 507.5 | 2.03 | HRCU-A-CB (Split System: Heat Pump with Remote Outdoor Unit-Air-Source) | N/A
206765506 | Central Heat Pump | DAY & NIGHT | CVH825GKA3* |  |  | EA*4X25L17A*+WALLCON | *80CTL0701716A* | 24400 |  |  | 16.5 | 8.1 | 21200 |  |  | 16600 | 78.3% | 2.02 | Both | 507.5 | 2.03 | HRCU-A-CB (Split System: Heat Pump with Remote Outdoor Unit-Air-Source) | N/A
214328282 | Central Heat Pump | CONTINENTAL | WSEHV2436RA1-C | ADP |  | H,A,DG35936 | WPV060T3AA | 22000 |  |  | 17 | 8.5 | 23400 |  |  | 17100 | 73.08% | 1.8 | Both | 457.5 | 1.83 | HRCU-A-CB (Split System: Heat Pump with Remote Outdoor Unit-Air-Source) | N/A
206765866 | Central Heat Pump | DAY & NIGHT | CVH825GKA3* |  |  | EA*4X37L17A*+WALLCON | *80CTL0701716A* | 24200 |  |  | 16.5 | 8.1 | 21400 |  |  | 16700 | 78.04% | 2 | Both | 505 | 2.02 | HRCU-A-CB (Split System: Heat Pump with Remote Outdoor Unit-Air-Source) | N/A
214328283 | Central Heat Pump | CONTINENTAL | WSEHV2436RA1-C | ADP |  | H,A,DE34936 | WPV070T3AA | 22000 |  |  | 17 | 8.5 | 23400 |  |  | 17100 | 73.08% | 1.8 | Both | 457.5 | 1.83 | HRCU-A-CB (Split System: Heat Pump with Remote Outdoor Unit-Air-Source) | N/A
214328288 | Central Heat Pump | CONTINENTAL | WSEHV2436RA1-C | ADP |  | H,A,DE35936 | WUV050T3AA | 22000 |  |  | 17 | 8.5 | 23400 |  |  | 17100 | 73.08% | 1.8 | Both | 457.5 | 1.83 | HRCU-A-CB (Split System: Heat Pump with Remote Outdoor Unit-Air-Source) | N/A
210596328 | Central Heat Pump | BRYANT HEATING AND COOLING SYSTEMS | 288BNV025*0**B* |  |  | CAP**4321AL*+UI | 986TC42060C17*** | 24400 |  |  | 16.5 | 8.1 | 21200 |  |  | 16700 | 78.77% | 2.02 | Both | 507.5 | 2.03 | HRCU-A-CB (Split System: Heat Pump with Remote Outdoor Unit-Air-Source) | N/A
206767191 | Central Heat Pump | DAY & NIGHT | CVH825GKA3* |  |  | EA*4X37L17A*+WALLCON | *80CSU0601716A* | 24200 |  |  | 16.5 | 8.1 | 21400 |  |  | 16700 | 78.04% | 2 | Both | 505 | 2.02 | HRCU-A-CB (Split System: Heat Pump with Remote Outdoor Unit-Air-Source) | N/A
214328293 | Central Heat Pump | CONTINENTAL | WSEHV2436RA1-C | ADP |  | H,A,DG34936 | WUV060T3AA | 22000 |  |  | 17 | 8.5 | 23400 |  |  | 17100 | 73.08% | 1.8 | Both | 457.5 | 1.83 | HRCU-A-CB (Split System: Heat Pump with Remote Outdoor Unit-Air-Source) | N/A
214328296 | Central Heat Pump | CONTINENTAL | WSEHV2436RA1-C | ADP |  | H,A,DE35936 | WUV070T3AA | 22000 |  |  | 17 | 8.5 | 23400 |  |  | 17100 | 73.08% | 1.8 | Both | 457.5 | 1.83 | HRCU-A-CB (Split System: Heat Pump with Remote Outdoor Unit-Air-Source) | N/A
206765472 | Central Heat Pump | DAY & NIGHT | CVH825GKA3* |  |  | EA*4X24L17A*+WALLCON | *80CTL0701412A* | 23400 |  |  | 17 | 8.1 | 22000 |  |  | 16700 | 75.91% | 1.9 | Both | 487.5 | 1.95 | HRCU-A-CB (Split System: Heat Pump with Remote Outdoor Unit-Air-Source) | N/A
214569440 | Central Heat Pump | CARRIER | 25VNA448A*031* |  |  | CAP**6121AL*+UI | 59MN7C080C21**20 | 45000 |  |  | 21 | 10 | 46000 |  |  | 36400 | 79.13% | 2.34 | Both | 937.5 | 3.75 | HRCU-A-CB (Split System: Heat Pump with Remote Outdoor Unit-Air-Source) | N/A
212632896 | Central Heat Pump | LENNOX | SL25XPV-048-230A** | ADP |  | LD42/61Y9 | SL280DF080NV60C* | 45500 |  |  | 20 | 9 | 41500 |  |  | 35000 | 84.34% | 1.86 | Both | 947.5 | 3.79 | HRCU-A-CB (Split System: Heat Pump with Remote Outdoor Unit-Air-Source) | N/A
207683202 | Central Heat Pump | LENNOX | SL25XPV-048-230A** | ADP |  | LP42/62W9 | SLP99UH090XV60C* | 45500 |  |  | 20 | 9.4 | 42000 |  |  | 35800 | 85.24% | 1.88 | Both | 947.5 | 3.79 | HRCU-A-CB (Split System: Heat Pump with Remote Outdoor Unit-Air-Source) | N/A
214796618 | Central Heat Pump | GREE | FLEXX36HP230V1AO | ADP |  | HE7J(1,2)36+TXV+TD |  | 22200 |  |  | 15.2 | 8.4 | 22400 |  |  | 21200 | 94.64% | 1.78 | Both | 462.5 | 1.85 | HRCU-A-C (Split System: Heat Pump with Remote Outdoor Unit with No Indoor Fan --Air Source) | N/A
213082104 | Central Heat Pump | GREE | FLEXX36HP230V1AO | ADP |  | V,R36H175P149+TD |  | 22800 |  |  | 15.2 | 8.5 | 22400 |  |  | 21200 | 94.64% | 1.8 | Both | 475 | 1.9 | HRCU-A-C (Split System: Heat Pump with Remote Outdoor Unit with No Indoor Fan --Air Source) | N/A
212925214 | Central Heat Pump | GREE | FLEXX36HP230V1AO | ADP |  | HG34936 |  | 22800 |  |  | 15.2 | 8.5 | 22400 |  |  | 21200 | 94.64% | 1.8 | Both | 475 | 1.9 | HRCU-A-C (Split System: Heat Pump with Remote Outdoor Unit with No Indoor Fan --Air Source) | N/A
213769864 | Central Heat Pump | GREE | FLEXX36HP230V1AO | ADP |  | H,RG33936+AEFE3A* |  | 32600 |  |  | 15.5 | 8.7 | 35800 |  |  | 28000 | 78.21% | 1.8 | Both | 680 | 2.72 | HRCU-A-CB (Split System: Heat Pump with Remote Outdoor Unit-Air-Source) | N/A
212632889 | Central Heat Pump | LENNOX | SL25XPV-048-230A** | ADP |  | LD41/59Y9 | EL296DF090XV60C* | 45500 |  |  | 20 | 9.1 | 42000 |  |  | 35000 | 83.33% | 1.84 | Both | 947.5 | 3.79 | HRCU-A-CB (Split System: Heat Pump with Remote Outdoor Unit-Air-Source) | N/A
212632890 | Central Heat Pump | LENNOX | SL25XPV-048-230A** | ADP |  | LD42/61Y9 | EL296DF090XV60C* | 45500 |  |  | 20 | 9.1 | 42000 |  |  | 35000 | 83.33% | 1.84 | Both | 947.5 | 3.79 | HRCU-A-CB (Split System: Heat Pump with Remote Outdoor Unit-Air-Source) | N/A
212975829 | Central Heat Pump | COMFORTMAKER | DLCURAH18ABK |  |  | EN(A,D)4X24L17** | *96VTN0801716B* | 17700 |  |  | 16 | 8.5 | 18700 |  |  | 19100 | 102.1% | 2.3 | Both | 370 | 1.48 | HRCU-A-CB (Split System: Heat Pump with Remote Outdoor Unit-Air-Source) | N/A
213311148 | Central Heat Pump | PAYNE HEATING AND COOLING | 38MURAQ24AB3* | ADP |  | V36H175P159+CBPE4B* |  | 24200 |  |  | 18 | 9 | 25000 |  |  | 22600 | 90.4% | 1.92 | Both | 505 | 2.02 | HRCU-A-CB (Split System: Heat Pump with Remote Outdoor Unit-Air-Source) | N/A
212975365 | Central Heat Pump | BRYANT HEATING AND COOLING SYSTEMS | 38MURAQ24AB3* |  |  | CNPV*3621AL* | 926TC36040V17*** | 23200 |  |  | 16 | 8.1 | 26200 |  |  | 24800 | 94.66% | 2.06 | Both | 482.5 | 1.93 | HRCU-A-CB (Split System: Heat Pump with Remote Outdoor Unit-Air-Source) | N/A
206771411 | Central Heat Pump | DAY & NIGHT | CVH837GKA2* |  |  | EA*4X42L21A*+WALLCON | *80CTL0902120A* | 31800 |  |  | 17.5 | 8.1 | 33200 |  |  | 24400 | 73.49% | 1.9 | Both | 662.5 | 2.65 | HRCU-A-CB (Split System: Heat Pump with Remote Outdoor Unit-Air-Source) | N/A
213077694 | Central Heat Pump | COMFORTMAKER | DLCURAH36ABK |  |  | EN(A,D)4X48L24** | *96VTN1002120B* | 36000 |  |  | 16.5 | 8.1 | 38500 |  |  | 35000 | 90.91% | 2 | Both | 750 | 3 | HRCU-A-CB (Split System: Heat Pump with Remote Outdoor Unit-Air-Source) | N/A
213080565 | Central Heat Pump | COMFORTMAKER | DLCURAH36ABK |  |  | EA*4X43L21A* | *95MSU0401712A* | 36200 |  |  | 15.5 | 8.5 | 38500 |  |  | 35000 | 90.91% | 2.04 | Both | 755 | 3.02 | HRCU-A-CB (Split System: Heat Pump with Remote Outdoor Unit-Air-Source) | N/A
213079664 | Central Heat Pump | COMFORTMAKER | DLCURAH36ABK |  |  | EA*4X42L21A* | *92MSN0802120A* | 35200 |  |  | 16.5 | 8.1 | 38500 |  |  | 35000 | 90.91% | 1.88 | Both | 732.5 | 2.93 | HRCU-A-CB (Split System: Heat Pump with Remote Outdoor Unit-Air-Source) | N/A
213076523 | Central Heat Pump | COMFORTMAKER | DLCURAH36ABK |  |  | EA*4X43L21A* | *80VTL0701716B* | 36200 |  |  | 16 | 8.5 | 38000 |  |  | 34800 | 91.58% | 2.04 | Both | 755 | 3.02 | HRCU-A-CB (Split System: Heat Pump with Remote Outdoor Unit-Air-Source) | N/A
213076556 | Central Heat Pump | COMFORTMAKER | DLCURAH36ABK |  |  | END4X42L17** | *80VTL0701716B* | 35400 |  |  | 16 | 8.1 | 38500 |  |  | 35000 | 90.91% | 1.94 | Both | 737.5 | 2.95 | HRCU-A-CB (Split System: Heat Pump with Remote Outdoor Unit-Air-Source) | N/A
213079326 | Central Heat Pump | COMFORTMAKER | DLCURAH36ABK |  |  | EN(A,D)4X48L24** | *80MSU0802120A* | 35800 |  |  | 17 | 8.1 | 38000 |  |  | 34800 | 91.58% | 2.04 | Both | 745 | 2.98 | HRCU-A-CB (Split System: Heat Pump with Remote Outdoor Unit-Air-Source) | N/A
206788958 | Central Heat Pump | CARRIER | 25VNA448A*031* |  |  | CAP**4824AL*+UI | 59CU5A080C21**20 | 44000 |  |  | 21 | 9 | 46500 |  |  | 36400 | 78.28% | 2.28 | Both | 917.5 | 3.67 | HRCU-A-CB (Split System: Heat Pump with Remote Outdoor Unit-Air-Source) | Both
206788959 | Central Heat Pump | CARRIER | 25VNA448A*031* |  |  | CAP**4824AL*+UI | 59CU5A100C21**22 | 44000 |  |  | 21 | 9.5 | 46000 |  |  | 36200 | 78.7% | 2.3 | Both | 917.5 | 3.67 | HRCU-A-CB (Split System: Heat Pump with Remote Outdoor Unit-Air-Source) | Both
214328298 | Central Heat Pump | CONTINENTAL | WSEHV2436RA1-C | ADP |  | H,A,DG35936 | WUV070T3AA | 22000 |  |  | 17 | 8.5 | 23400 |  |  | 17100 | 73.08% | 1.8 | Both | 457.5 | 1.83 | HRCU-A-CB (Split System: Heat Pump with Remote Outdoor Unit-Air-Source) | N/A
214331201 | Central Heat Pump | CONTINENTAL | WSEHV2436RA1-C | ADP |  | *E34936 | WPV070T3AA | 37000 |  |  | 16 | 8.25 | 34800 |  |  | 32400 | 93.1% | 1.76 | Both | 770 | 3.08 | HRCU-A-CB (Split System: Heat Pump with Remote Outdoor Unit-Air-Source) | N/A
206773149 | Central Heat Pump | DAY & NIGHT | CVH837GKA2* |  |  | EA*4X48L21A*+WALLCON | *80CSU0601716A* | 32200 |  |  | 17.5 | 8.1 | 32600 |  |  | 25000 | 76.69% | 1.98 | Both | 670 | 2.68 | HRCU-A-CB (Split System: Heat Pump with Remote Outdoor Unit-Air-Source) | N/A
213079314 | Central Heat Pump | COMFORTMAKER | DLCURAH36ABK |  |  | EN(A,D,W)4X48L21** | *80MSU0802120A* | 35800 |  |  | 17 | 8.1 | 38000 |  |  | 34800 | 91.58% | 2.04 | Both | 745 | 2.98 | HRCU-A-CB (Split System: Heat Pump with Remote Outdoor Unit-Air-Source) | N/A
206773131 | Central Heat Pump | DAY & NIGHT | CVH837GKA2* |  |  | EA*4X43L21A*+WALLCON | *80CSU1002120A* | 32800 |  |  | 17.5 | 8.5 | 33000 |  |  | 25200 | 76.36% | 1.98 | Both | 682.5 | 2.73 | HRCU-A-CB (Split System: Heat Pump with Remote Outdoor Unit-Air-Source) | N/A
213077590 | Central Heat Pump | COMFORTMAKER | DLCURAH36ABK |  |  | EA*4X36L21A* | *96VTN1002120B* | 35200 |  |  | 16 | 8.1 | 38500 |  |  | 35200 | 91.43% | 1.82 | Both | 732.5 | 2.93 | HRCU-A-CB (Split System: Heat Pump with Remote Outdoor Unit-Air-Source) | N/A
213352479 | Central Heat Pump | GE Appliances | AUH4860ZGDA* | ADP |  | PL60H210P529+AEFE5* |  | 54000 |  |  | 15.5 | 9 | 52000 |  |  | 40500 | 77.88% | 1.8 | Both | 1125 | 4.5 | HRCU-A-CB (Split System: Heat Pump with Remote Outdoor Unit-Air-Source) | N/A
213311180 | Central Heat Pump | PAYNE HEATING AND COOLING | 38MURAQ36AB3* | ADP |  | C36A***L129+CBPE4B* |  | 35600 |  |  | 16 | 8.1 | 36800 |  |  | 34400 | 93.48% | 2 | Both | 742.5 | 2.97 | HRCU-A-CB (Split System: Heat Pump with Remote Outdoor Unit-Air-Source) | N/A
212862221 | Central Heat Pump | GE Appliances | AUH4860ZGDA* | ADP |  | HE86960+TD |  | 50500 |  |  | 15.2 | 8.5 | 51000 |  |  | 36800 | 72.16% | 1.8 | Both | 1052.5 | 4.21 | HRCU-A-C (Split System: Heat Pump with Remote Outdoor Unit with No Indoor Fan --Air Source) | N/A
213369656 | Central Heat Pump | GE Appliances | AUH4860ZGDA* | ADP |  | *E49960+TD |  | 47000 |  |  | 15.2 | 8.35 | 46000 |  |  | 33200 | 72.17% | 1.78 | Both | 980 | 3.92 | HRCU-A-C (Split System: Heat Pump with Remote Outdoor Unit with No Indoor Fan --Air Source) | N/A
210470899 | Central Heat Pump | HEIL | HVH837GKA2* |  |  | EN(A,D,W)4X60L24**+WALLCON | *80CSU1002120A* | 32800 |  |  | 17.5 | 8.1 | 32200 |  |  | 24800 | 77.02% | 1.98 | Both | 682.5 | 2.73 | HRCU-A-CB (Split System: Heat Pump with Remote Outdoor Unit-Air-Source) | No
210868916 | Central Heat Pump | FUJITSU | FOP1848MJAZCA |  |  | FCCA6021SZEA | FF75214LT80Y | 44500 |  |  | 19 | 8.1 | 43500 |  |  | 45000 | 103.4% | 2 | Both | 927.5 | 3.71 | HRCU-A-CB (Split System: Heat Pump with Remote Outdoor Unit-Air-Source) | N/A
209872720 | Central Heat Pump | RHEEM | RP18AZ48AJVC |  |  | RCFZ6021SEAAM | R962V0855A21M4S | 44500 |  |  | 18 | 8.5 | 43000 |  |  | 45000 | 104.7% | 2 | Both | 927.5 | 3.71 | HRCU-A-CB (Split System: Heat Pump with Remote Outdoor Unit-Air-Source) | N/A
210471300 | Central Heat Pump | HEIL | HVH837GKA2* |  |  | EHD4X60AAL+WALLCON | *80CTL0901716A* | 33000 |  |  | 17.5 | 8.1 | 32200 |  |  | 24800 | 77.02% | 2.02 | Both | 687.5 | 2.75 | HRCU-A-CB (Split System: Heat Pump with Remote Outdoor Unit-Air-Source) | N/A
211243915 | Central Heat Pump | COMFORTMAKER | DLCURAH24ABK |  |  | EN(A,D)4X24L17** | *80ES(N,L)0701716A* | 24400 |  |  | 15.5 | 8.5 | 27400 |  |  | 22400 | 81.75% | 1.84 | Both | 507.5 | 2.03 | HRCU-A-CB (Split System: Heat Pump with Remote Outdoor Unit-Air-Source) | N/A
213369666 | Central Heat Pump | GE Appliances | AUH4860ZGDA* | ADP |  | *G52960+TD |  | 47000 |  |  | 15.2 | 8.5 | 46000 |  |  | 33200 | 72.17% | 1.8 | Both | 980 | 3.92 | HRCU-A-C (Split System: Heat Pump with Remote Outdoor Unit with No Indoor Fan --Air Source) | N/A
213270413 | Central Heat Pump | GE Appliances | AUH4860ZGDA* | ADP |  | PL60H210P529+TD |  | 47000 |  |  | 15.2 | 8.5 | 46000 |  |  | 33200 | 72.17% | 1.8 | Both | 980 | 3.92 | HRCU-A-C (Split System: Heat Pump with Remote Outdoor Unit with No Indoor Fan --Air Source) | N/A
210474636 | Central Heat Pump | BRYANT HEATING AND COOLING SYSTEMS | 288BNV025*0**C* |  |  | CSPH*4812AL*+UI | 88*TA48090C17*** | 24400 |  |  | 17 | 8.1 | 21200 |  |  | 16500 | 77.83% | 2.04 | Both | 507.5 | 2.03 | HRCU-A-CB (Split System: Heat Pump with Remote Outdoor Unit-Air-Source) | N/A
210473238 | Central Heat Pump | BRYANT HEATING AND COOLING SYSTEMS | 288BNV025*0**C* |  |  | CAP**4321AL*+UI | 88*TA48090C17*** | 24600 |  |  | 17.5 | 8.5 | 21000 |  |  | 16500 | 78.57% | 2.04 | Both | 512.5 | 2.05 | HRCU-A-CB (Split System: Heat Pump with Remote Outdoor Unit-Air-Source) | No
206765143 | Central Heat Pump | CARRIER | 25VNA837A*031* |  |  | CAP**4224AL*+UI | 59CU5A080C21**20 | 31800 |  |  | 17.5 | 8.1 | 33000 |  |  | 24400 | 73.94% | 1.9 | Both | 662.5 | 2.65 | HRCU-A-CB (Split System: Heat Pump with Remote Outdoor Unit-Air-Source) | N/A
210474625 | Central Heat Pump | BRYANT HEATING AND COOLING SYSTEMS | 288BNV025*0**C* |  |  | CSPH*4812AL*+UI | 88*TA36070C14*** | 24400 |  |  | 17 | 8.1 | 21200 |  |  | 16500 | 77.83% | 2.02 | Both | 507.5 | 2.03 | HRCU-A-CB (Split System: Heat Pump with Remote Outdoor Unit-Air-Source) | N/A
206765132 | Central Heat Pump | CARRIER | 25VNA837A*031* |  |  | CSPH*4812AL*+UI | 58CU*A040C17**12 | 32600 |  |  | 17 | 8.1 | 33000 |  |  | 25000 | 75.76% | 1.98 | Both | 680 | 2.72 | HRCU-A-CB (Split System: Heat Pump with Remote Outdoor Unit-Air-Source) | N/A
210474603 | Central Heat Pump | BRYANT HEATING AND COOLING SYSTEMS | 288BNV025*0**C* |  |  | CSPH*4812AL*+UI | 987MB66120C24*** | 24200 |  |  | 16 | 8.1 | 21200 |  |  | 16600 | 78.3% | 2.02 | Both | 505 | 2.02 | HRCU-A-CB (Split System: Heat Pump with Remote Outdoor Unit-Air-Source) | N/A
214331334 | Central Heat Pump | CONTINENTAL | WSEHV4860RA1-C | ADP |  | H,A,DG50960 | WPV070T4BA | 46000 |  |  | 17 | 8.5 | 48000 |  |  | 34600 | 72.08% | 1.8 | Both | 957.5 | 3.83 | HRCU-A-CB (Split System: Heat Pump with Remote Outdoor Unit-Air-Source) | N/A
214331335 | Central Heat Pump | CONTINENTAL | WSEHV4860RA1-C | ADP |  | H,A,DG52960 | WPV070T4BA | 46000 |  |  | 17 | 8.5 | 48000 |  |  | 34600 | 72.08% | 1.8 | Both | 957.5 | 3.83 | HRCU-A-CB (Split System: Heat Pump with Remote Outdoor Unit-Air-Source) | N/A
206788955 | Central Heat Pump | CARRIER | 25VNA448A*031* |  |  | CSPH*6012AL*+UI | 58CU*A100C21**20 | 45000 |  |  | 20.5 | 9 | 46000 |  |  | 36200 | 78.7% | 2.34 | Both | 937.5 | 3.75 | HRCU-A-CB (Split System: Heat Pump with Remote Outdoor Unit-Air-Source) | Both
214328299 | Central Heat Pump | CONTINENTAL | WSEHV4860RA1-C | ADP |  | H,A,DE37960 | WPV070T4BA | 46000 |  |  | 17 | 8.5 | 48000 |  |  | 34600 | 72.08% | 1.8 | Both | 957.5 | 3.83 | HRCU-A-CB (Split System: Heat Pump with Remote Outdoor Unit-Air-Source) | N/A
214331341 | Central Heat Pump | CONTINENTAL | WSEHV4860RA1-C | ADP |  | H,A,DG52960 | WUV080T4BA | 46000 |  |  | 17 | 8.5 | 48000 |  |  | 34600 | 72.08% | 1.8 | Both | 957.5 | 3.83 | HRCU-A-CB (Split System: Heat Pump with Remote Outdoor Unit-Air-Source) | N/A
212632902 | Central Heat Pump | LENNOX | SL25XPV-048-230A** | ADP |  | LD42/61Y9 | SL280DF110V60C* | 45500 |  |  | 21 | 9.1 | 41500 |  |  | 34800 | 83.86% | 1.86 | Both | 947.5 | 3.79 | HRCU-A-CB (Split System: Heat Pump with Remote Outdoor Unit-Air-Source) | N/A
214328305 | Central Heat Pump | CONTINENTAL | WSEHV4860RA1-C | ADP |  | H,A,DE37960 | WUV070T4BA | 46000 |  |  | 17 | 8.5 | 48000 |  |  | 34600 | 72.08% | 1.8 | Both | 957.5 | 3.83 | HRCU-A-CB (Split System: Heat Pump with Remote Outdoor Unit-Air-Source) | N/A
214328300 | Central Heat Pump | CONTINENTAL | WSEHV4860RA1-C | ADP |  | H,A,DE48960 | WPV070T4BA | 46000 |  |  | 17 | 8.5 | 48000 |  |  | 34600 | 72.08% | 1.8 | Both | 957.5 | 3.83 | HRCU-A-CB (Split System: Heat Pump with Remote Outdoor Unit-Air-Source) | N/A
214331338 | Central Heat Pump | CONTINENTAL | WSEHV4860RA1-C | ADP |  | H,A,DG50960 | WUV070T4BA | 46000 |  |  | 17 | 8.5 | 48000 |  |  | 34600 | 72.08% | 1.8 | Both | 957.5 | 3.83 | HRCU-A-CB (Split System: Heat Pump with Remote Outdoor Unit-Air-Source) | N/A
214331340 | Central Heat Pump | CONTINENTAL | WSEHV4860RA1-C | ADP |  | H,A,DG50960 | WUV080T4BA | 46000 |  |  | 17 | 8.5 | 48000 |  |  | 34600 | 72.08% | 1.8 | Both | 957.5 | 3.83 | HRCU-A-CB (Split System: Heat Pump with Remote Outdoor Unit-Air-Source) | N/A
214331339 | Central Heat Pump | CONTINENTAL | WSEHV4860RA1-C | ADP |  | H,A,DG52960 | WUV070T4BA | 46000 |  |  | 17 | 8.5 | 48000 |  |  | 34600 | 72.08% | 1.8 | Both | 957.5 | 3.83 | HRCU-A-CB (Split System: Heat Pump with Remote Outdoor Unit-Air-Source) | N/A
212632893 | Central Heat Pump | LENNOX | SL25XPV-048-230A** | ADP |  | LD42/61Y9 | EL296DF110XV60C* | 45500 |  |  | 20 | 9 | 42000 |  |  | 35000 | 83.33% | 1.84 | Both | 947.5 | 3.79 | HRCU-A-CB (Split System: Heat Pump with Remote Outdoor Unit-Air-Source) | N/A
214328307 | Central Heat Pump | CONTINENTAL | WSEHV4860RA1-C | ADP |  | H,A,DE50960 | WUV070T4BA | 46000 |  |  | 17 | 8.5 | 48000 |  |  | 34600 | 72.08% | 1.8 | Both | 957.5 | 3.83 | HRCU-A-CB (Split System: Heat Pump with Remote Outdoor Unit-Air-Source) | N/A
212632899 | Central Heat Pump | LENNOX | SL25XPV-048-230A** | ADP |  | LD42/61Y9 | SL280DF090V60C* | 45500 |  |  | 20 | 9.1 | 41500 |  |  | 34800 | 83.86% | 1.86 | Both | 947.5 | 3.79 | HRCU-A-CB (Split System: Heat Pump with Remote Outdoor Unit-Air-Source) | N/A
210598312 | Central Heat Pump | HEIL | HVH825GKA2* |  |  | EHD4X48AAL+WALLCON | *97CMN1202422A* | 24200 |  |  | 16 | 8.1 | 21200 |  |  | 16600 | 78.3% | 2.02 | Both | 505 | 2.02 | HRCU-A-CB (Split System: Heat Pump with Remote Outdoor Unit-Air-Source) | N/A
210598364 | Central Heat Pump | HEIL | HVH825GKA2* |  |  | EN(A,D)4X48L24**+WALLCON | *95CSU0802120A* | 24200 |  |  | 17 | 8.1 | 21200 |  |  | 16600 | 78.3% | 2.02 | Both | 505 | 2.02 | HRCU-A-CB (Split System: Heat Pump with Remote Outdoor Unit-Air-Source) | N/A
210598380 | Central Heat Pump | HEIL | HVH825GKA2* |  |  | EN(A,D)4X48L24**+WALLCON | *97CMN0602120A* | 24000 |  |  | 16.5 | 8.1 | 21400 |  |  | 16700 | 78.04% | 2 | Both | 500 | 2 | HRCU-A-CB (Split System: Heat Pump with Remote Outdoor Unit-Air-Source) | N/A
209872708 | Central Heat Pump | RHEEM | RP18AZ36AJVC |  |  | RCFZ6021SEAAM | R98MV1005A21UPS | 34200 |  |  | 19 | 8.5 | 34200 |  |  | 43500 | 127.2% | 2.2 | Both | 712.5 | 2.85 | HRCU-A-CB (Split System: Heat Pump with Remote Outdoor Unit-Air-Source) | No
210598499 | Central Heat Pump | HEIL | HVH825GKA2* |  |  | EN(A,D,W)4X48L21**+WALLCON | *95CSU1002122A* | 24200 |  |  | 17 | 8.1 | 21200 |  |  | 16600 | 78.3% | 2.02 | Both | 505 | 2.02 | HRCU-A-CB (Split System: Heat Pump with Remote Outdoor Unit-Air-Source) | N/A
215222810 | Central Heat Pump | RHEEM | RD17AZ60AJ3N |  |  | RCFZ6021STAAM | R921T1005A21M4 | 54500 |  |  | 17 | 8.1 | 46500 |  |  | 34000 | 73.12% | 2.1 | Both | 1135 | 4.54 | HRCU-A-CB (Split System: Heat Pump with Remote Outdoor Unit-Air-Source) | N/A
206788350 | Central Heat Pump | CARRIER | 25VNA424A*031* |  |  | CAP**4224AL*+UI | 59MN7B060C21**20 | 23400 |  |  | 20 | 10.5 | 26600 |  |  | 19900 | 74.81% | 2.44 | Both | 487.5 | 1.95 | HRCU-A-CB (Split System: Heat Pump with Remote Outdoor Unit-Air-Source) | Both
213255490 | Central Heat Pump | KERR | A-KCD30SA-1 | ADP |  | *G8J936+TD |  | 29800 |  |  | 15.2 | 9.5 | 31400 |  |  | 26600 | 84.71% | 1.82 | Both | 620 | 2.48 | HRCU-A-C (Split System: Heat Pump with Remote Outdoor Unit with No Indoor Fan --Air Source) | N/A
206765662 | Central Heat Pump | TEMPSTAR | TVH825GKA3* |  |  | EA*4X36L17A*+WALLCON | *80CTL0701716A* | 23600 |  |  | 16.5 | 8.1 | 21400 |  |  | 16700 | 78.04% | 1.94 | Both | 492.5 | 1.97 | HRCU-A-CB (Split System: Heat Pump with Remote Outdoor Unit-Air-Source) | N/A
211398861 | Central Heat Pump | COLEMAN | HMH72B341 |  |  | XAFD48FXXN1+TXV | TMLE080C16MP11 | 33400 |  |  | 17 | 8.5 | 32200 |  |  | 23400 | 72.67% | 2.06 | Both | 695 | 2.78 | HRCU-A-CB (Split System: Heat Pump with Remote Outdoor Unit-Air-Source) | N/A
211396957 | Central Heat Pump | COLEMAN | HMH72B341 |  |  | XAUC48FXXN1+TXV | TM8Y080C16MP11 | 34000 |  |  | 17.5 | 8.5 | 33200 |  |  | 24400 | 73.49% | 2.08 | Both | 707.5 | 2.83 | HRCU-A-CB (Split System: Heat Pump with Remote Outdoor Unit-Air-Source) | N/A
206788697 | Central Heat Pump | CARRIER | 25VNA436A*031* |  |  | CNPV*4221AL*+UI | 59MN7B080C17**14 | 32800 |  |  | 18.5 | 9 | 35600 |  |  | 26800 | 75.28% | 1.96 | Both | 682.5 | 2.73 | HRCU-A-CB (Split System: Heat Pump with Remote Outdoor Unit-Air-Source) | No
214775806 | Central Heat Pump | NAPOLEON | WSEHV2436RA1-N | ADP |  | H,DE35936 | WPV060T3AA | 22000 |  |  | 17 | 8.5 | 23400 |  |  | 17100 | 73.08% | 1.8 | Both | 457.5 | 1.83 | HRCU-A-CB (Split System: Heat Pump with Remote Outdoor Unit-Air-Source) | N/A
213369667 | Central Heat Pump | KERR | A-KCD18SA-1 | ADP |  | *G21924+TD |  | 17700 |  |  | 16 | 8.85 | 17100 |  |  | 14600 | 85.38% | 2.06 | Both | 370 | 1.48 | HRCU-A-C (Split System: Heat Pump with Remote Outdoor Unit with No Indoor Fan --Air Source) | N/A
206788640 | Central Heat Pump | CARRIER | 25VNA436A*031* |  |  | CAP**4821AL*+UI | 59MN7B060C21**20 | 33600 |  |  | 19 | 9 | 35000 |  |  | 26000 | 74.29% | 2.02 | Both | 700 | 2.8 | HRCU-A-CB (Split System: Heat Pump with Remote Outdoor Unit-Air-Source) | No
206788658 | Central Heat Pump | CARRIER | 25VNA436A*031* |  |  | CAP**6024AL*+UI | 59MN7B120C24**22 | 34200 |  |  | 19.5 | 9 | 34400 |  |  | 25200 | 73.26% | 2 | Both | 712.5 | 2.85 | HRCU-A-CB (Split System: Heat Pump with Remote Outdoor Unit-Air-Source) | No
206773532 | Central Heat Pump | DAY & NIGHT | CVH837GKA2* |  |  | EA*4X48L24A*+WALLCON | *95CSU1002122A* | 32400 |  |  | 17.5 | 8.5 | 32400 |  |  | 24800 | 76.54% | 2 | Both | 675 | 2.7 | HRCU-A-CB (Split System: Heat Pump with Remote Outdoor Unit-Air-Source) | N/A
206771780 | Central Heat Pump | DAY & NIGHT | CVH837GKA2* |  |  | EA*4X48L21A*+WALLCON | *80CTL0902120A* | 32200 |  |  | 17.5 | 8.5 | 32600 |  |  | 25000 | 76.69% | 1.98 | Both | 670 | 2.68 | HRCU-A-CB (Split System: Heat Pump with Remote Outdoor Unit-Air-Source) | No
210473260 | Central Heat Pump | BRYANT HEATING AND COOLING SYSTEMS | 288BNV025*0**C* |  |  | CAP**4821AL*+UI | 935CA48060C17*** | 24000 |  |  | 16.5 | 8.1 | 21000 |  |  | 16600 | 79.05% | 2 | Both | 500 | 2 | HRCU-A-CB (Split System: Heat Pump with Remote Outdoor Unit-Air-Source) | N/A
210473249 | Central Heat Pump | BRYANT HEATING AND COOLING SYSTEMS | 288BNV025*0**C* |  |  | CAP**4321AL*+UI | 987MB60060C21*** | 24400 |  |  | 16.5 | 8.1 | 21200 |  |  | 16700 | 78.77% | 2.02 | Both | 507.5 | 2.03 | HRCU-A-CB (Split System: Heat Pump with Remote Outdoor Unit-Air-Source) | N/A
206765135 | Central Heat Pump | CARRIER | 25VNA837A*031* |  |  | CSPH*4812AL*+UI | 58CU*A100C21**20 | 32600 |  |  | 17 | 8.1 | 33000 |  |  | 25000 | 75.76% | 1.96 | Both | 680 | 2.72 | HRCU-A-CB (Split System: Heat Pump with Remote Outdoor Unit-Air-Source) | N/A
206765112 | Central Heat Pump | CARRIER | 25VNA837A*031* |  |  | CAP**4821AL*+UI | 58CU*A060C17**16 | 32200 |  |  | 17.5 | 8.1 | 32600 |  |  | 25000 | 76.69% | 1.98 | Both | 670 | 2.68 | HRCU-A-CB (Split System: Heat Pump with Remote Outdoor Unit-Air-Source) | N/A
211241620 | Central Heat Pump | DAY & NIGHT | DLCURAH24ABK |  |  | EA*4X30L17A* | *95ESN0261410A* | 23200 |  |  | 16.5 | 8.5 | 25800 |  |  | 24400 | 94.57% | 2.02 | Both | 482.5 | 1.93 | HRCU-A-CB (Split System: Heat Pump with Remote Outdoor Unit-Air-Source) | N/A
213829744 | Central Heat Pump | RHEEM | RP18AZ48AJVC |  |  | RCFZ6021SEAAM | R801V1005A21UHU | 44500 |  |  | 19 | 8.1 | 43000 |  |  | 45000 | 104.7% | 2 | Both | 927.5 | 3.71 | HRCU-A-CB (Split System: Heat Pump with Remote Outdoor Unit-Air-Source) | N/A
210471322 | Central Heat Pump | HEIL | HVH837GKA2* |  |  | EHD4X60AAL+WALLCON | *97CMN0602120A* | 32800 |  |  | 16.5 | 8.1 | 32400 |  |  | 25200 | 77.78% | 1.98 | Both | 682.5 | 2.73 | HRCU-A-CB (Split System: Heat Pump with Remote Outdoor Unit-Air-Source) | N/A
210470954 | Central Heat Pump | HEIL | HVH837GKA2* |  |  | EN(A,D,W)4X60L24**+WALLCON | *97CMN1002122A* | 32800 |  |  | 18 | 8.1 | 32200 |  |  | 24600 | 76.4% | 1.98 | Both | 682.5 | 2.73 | HRCU-A-CB (Split System: Heat Pump with Remote Outdoor Unit-Air-Source) | No
213311182 | Central Heat Pump | PAYNE HEATING AND COOLING | 38MURAQ36AB3* | ADP |  | C36A***L139+CBPE4B* |  | 36000 |  |  | 16 | 8.1 | 36800 |  |  | 34400 | 93.48% | 2 | Both | 750 | 3 | HRCU-A-CB (Split System: Heat Pump with Remote Outdoor Unit-Air-Source) | N/A
213311188 | Central Heat Pump | PAYNE HEATING AND COOLING | 38MURAQ36AB3* | ADP |  | C36A***L159+CBPE4B* |  | 37000 |  |  | 16 | 8.1 | 36800 |  |  | 34400 | 93.48% | 2 | Both | 770 | 3.08 | HRCU-A-CB (Split System: Heat Pump with Remote Outdoor Unit-Air-Source) | N/A
213078598 | Central Heat Pump | COMFORTMAKER | DLCURAH36ABK |  |  | EN(A,D)4X48L24** | *80MS(N,L)0902420A* | 36000 |  |  | 16.5 | 8.1 | 38500 |  |  | 34800 | 90.39% | 2.02 | Both | 750 | 3 | HRCU-A-CB (Split System: Heat Pump with Remote Outdoor Unit-Air-Source) | N/A
213079714 | Central Heat Pump | COMFORTMAKER | DLCURAH36ABK |  |  | EN(A,D,W)4X48L21** | *92MSN0802120A* | 35800 |  |  | 16.5 | 8.1 | 38500 |  |  | 34800 | 90.39% | 2 | Both | 745 | 2.98 | HRCU-A-CB (Split System: Heat Pump with Remote Outdoor Unit-Air-Source) | N/A
214596089 | Central Heat Pump | AIRQUEST | DLCURAH36ABK | ADP |  | H,PG81936+TD |  | 36000 |  |  | 15.2 | 8.6 | 36400 |  |  | 31200 | 85.71% | 1.85 | Both | 750 | 3 | HRCU-A-C (Split System: Heat Pump with Remote Outdoor Unit with No Indoor Fan --Air Source) | N/A
214595948 | Central Heat Pump | AIRQUEST | DLCURAH36ABK | ADP |  | HG82936+TD |  | 36000 |  |  | 15.2 | 8.6 | 36400 |  |  | 31200 | 85.71% | 1.85 | Both | 750 | 3 | HRCU-A-C (Split System: Heat Pump with Remote Outdoor Unit with No Indoor Fan --Air Source) | N/A
213080673 | Central Heat Pump | COMFORTMAKER | DLCURAH36ABK |  |  | EA*4X37L17A* | *95MSU0601716A* | 36000 |  |  | 15.5 | 8.5 | 38500 |  |  | 35000 | 90.91% | 2 | Both | 750 | 3 | HRCU-A-CB (Split System: Heat Pump with Remote Outdoor Unit-Air-Source) | N/A
206773487 | Central Heat Pump | DAY & NIGHT | CVH837GKA2* |  |  | EA*4X43L21A*+WALLCON | *95CSU1002122A* | 33000 |  |  | 17.5 | 8.5 | 32800 |  |  | 25000 | 76.22% | 2 | Both | 687.5 | 2.75 | HRCU-A-CB (Split System: Heat Pump with Remote Outdoor Unit-Air-Source) | N/A
213078524 | Central Heat Pump | COMFORTMAKER | DLCURAH36ABK |  |  | EA*4X42L24A* | *80MS(N,L)0902120A* | 35400 |  |  | 16.5 | 8.1 | 38500 |  |  | 35000 | 90.91% | 1.9 | Both | 737.5 | 2.95 | HRCU-A-CB (Split System: Heat Pump with Remote Outdoor Unit-Air-Source) | N/A
213782026 | Central Heat Pump | BRYANT HEATING AND COOLING SYSTEMS | 288BNV037*0**B* |  |  | CSPH*4212AL*+UI | 986TD66100C21*** | 32600 |  |  | 16.5 | 8.1 | 33000 |  |  | 24800 | 75.15% | 1.96 | Both | 680 | 2.72 | HRCU-A-CB (Split System: Heat Pump with Remote Outdoor Unit-Air-Source) | N/A
211712935 | Central Heat Pump | COMFORTMAKER | DLCURAH30ABK |  |  | EA*4X42L24A* | *80ES(N,L)1552420A* | 29800 |  |  | 15.2 | 8.1 | 33800 |  |  | 27200 | 80.47% | 1.78 | Both | 620 | 2.48 | HRCU-A-CB (Split System: Heat Pump with Remote Outdoor Unit-Air-Source) | N/A
214385657 | Central Heat Pump | COMFORTMAKER | DLCURAH30ABK | ADP |  | H,YA10936 | *80MSU0601716A* | 28600 |  |  | 15.2 | 8.1 | 32600 |  |  | 27200 | 83.44% | 1.8 | Both | 595 | 2.38 | HRCU-A-CB (Split System: Heat Pump with Remote Outdoor Unit-Air-Source) | N/A
210596316 | Central Heat Pump | BRYANT HEATING AND COOLING SYSTEMS | 288BNV025*0**B* |  |  | CAP**4224AL*+UI | 987MB60060C21*** | 23600 |  |  | 16.5 | 8.1 | 21400 |  |  | 16700 | 78.04% | 1.96 | Both | 492.5 | 1.97 | HRCU-A-CB (Split System: Heat Pump with Remote Outdoor Unit-Air-Source) | N/A
206788675 | Central Heat Pump | CARRIER | 25VNA436A*031* |  |  | CAP**6121AL*+UI | 59MN7B060C21**20 | 34600 |  |  | 19 | 9 | 34800 |  |  | 25200 | 72.41% | 2 | Both | 720 | 2.88 | HRCU-A-CB (Split System: Heat Pump with Remote Outdoor Unit-Air-Source) | No
206788739 | Central Heat Pump | CARRIER | 25VNA436A*031* |  |  | CNPV*6024AL*+UI | 59MN7B060C21**20 | 34000 |  |  | 19.5 | 9 | 35000 |  |  | 25600 | 73.14% | 2 | Both | 707.5 | 2.83 | HRCU-A-CB (Split System: Heat Pump with Remote Outdoor Unit-Air-Source) | No
206788724 | Central Heat Pump | CARRIER | 25VNA436A*031* |  |  | CNPV*4824AL*+UI | 59MN7B120C24**22 | 33800 |  |  | 19.5 | 9 | 35200 |  |  | 26000 | 73.86% | 2.04 | Both | 705 | 2.82 | HRCU-A-CB (Split System: Heat Pump with Remote Outdoor Unit-Air-Source) | No
211398173 | Central Heat Pump | COLEMAN | HMH72B341 |  |  | XAHC48FBCN1 | TM8E120C16MP11 | 33000 |  |  | 17 | 8.5 | 31600 |  |  | 23200 | 73.42% | 2.04 | Both | 687.5 | 2.75 | HRCU-A-CB (Split System: Heat Pump with Remote Outdoor Unit-Air-Source) | N/A
211398874 | Central Heat Pump | COLEMAN | HMH72B341 |  |  | XAFD48FBCN1 | TM8E080C16MP11 | 33400 |  |  | 17 | 8.5 | 32200 |  |  | 23400 | 72.67% | 2.06 | Both | 695 | 2.78 | HRCU-A-CB (Split System: Heat Pump with Remote Outdoor Unit-Air-Source) | N/A
211392102 | Central Heat Pump | COLEMAN | HMH72B341 |  |  | XAFC30CXXN1+TXV | TM8E080C16MP11 | 33000 |  |  | 18 | 8.5 | 33000 |  |  | 23200 | 70.3% | 2.04 | Both | 687.5 | 2.75 | HRCU-A-CB (Split System: Heat Pump with Remote Outdoor Unit-Air-Source) | N/A
210472964 | Central Heat Pump | HEIL | HVH825GKA3* |  |  | EA*4X42L21A*+WALLCON | *80CTL0901716A* | 23800 |  |  | 17.5 | 8.1 | 21400 |  |  | 16500 | 77.1% | 1.98 | Both | 495 | 1.98 | HRCU-A-CB (Split System: Heat Pump with Remote Outdoor Unit-Air-Source) | N/A
206771108 | Central Heat Pump | TEMPSTAR | TVH837GKA2* |  |  | EA*4X36L21A*+WALLCON | *97CMN0801714A* | 31400 |  |  | 17 | 8.1 | 33400 |  |  | 24600 | 73.65% | 1.84 | Both | 655 | 2.62 | HRCU-A-CB (Split System: Heat Pump with Remote Outdoor Unit-Air-Source) | N/A
206771126 | Central Heat Pump | TEMPSTAR | TVH837GKA2* |  |  | EA*4X36L21A*+WALLCON | *97CMN1002122A* | 31600 |  |  | 17 | 8.1 | 33200 |  |  | 24200 | 72.89% | 1.86 | Both | 657.5 | 2.63 | HRCU-A-CB (Split System: Heat Pump with Remote Outdoor Unit-Air-Source) | N/A
210596331 | Central Heat Pump | BRYANT HEATING AND COOLING SYSTEMS | 288BNV025*0**B* |  |  | CAP**4321AL*+UI | 987MB42060C17*** | 24200 |  |  | 16.5 | 8.1 | 21200 |  |  | 16800 | 79.25% | 2 | Both | 505 | 2.02 | HRCU-A-CB (Split System: Heat Pump with Remote Outdoor Unit-Air-Source) | N/A
212980531 | Central Heat Pump | BRYANT HEATING AND COOLING SYSTEMS | 38MURAQ30AB3* |  |  | CAP**4224AL* | 8(0,1)*SB60090M21*** | 29600 |  |  | 15.2 | 8.1 | 33800 |  |  | 27600 | 81.66% | 1.78 | Both | 617.5 | 2.47 | HRCU-A-CB (Split System: Heat Pump with Remote Outdoor Unit-Air-Source) | N/A
212989559 | Central Heat Pump | TEMPSTAR | DLCURAH30ABK |  |  | EA*4X42L24A* | *95MSU0802120A* | 30000 |  |  | 15.2 | 8.1 | 34200 |  |  | 27600 | 80.7% | 1.8 | Both | 625 | 2.5 | HRCU-A-CB (Split System: Heat Pump with Remote Outdoor Unit-Air-Source) | N/A
210598368 | Central Heat Pump | HEIL | HVH825GKA2* |  |  | EN(A,D)4X48L24**+WALLCON | *95CSU1002122A* | 24200 |  |  | 17 | 8.1 | 21200 |  |  | 16600 | 78.3% | 2.02 | Both | 505 | 2.02 | HRCU-A-CB (Split System: Heat Pump with Remote Outdoor Unit-Air-Source) | N/A
210598356 | Central Heat Pump | HEIL | HVH825GKA2* |  |  | EN(A,D)4X48L24**+WALLCON | *80CSU1002120A* | 24000 |  |  | 16.5 | 8.1 | 21400 |  |  | 16600 | 77.57% | 2 | Both | 500 | 2 | HRCU-A-CB (Split System: Heat Pump with Remote Outdoor Unit-Air-Source) | N/A
209872699 | Central Heat Pump | RHEEM | RP18AZ36AJVC |  |  | RCFZ6021SEAAM | R962V0403A17M4S | 34200 |  |  | 19 | 8.5 | 34200 |  |  | 43500 | 127.2% | 2.2 | Both | 712.5 | 2.85 | HRCU-A-CB (Split System: Heat Pump with Remote Outdoor Unit-Air-Source) | No
210598491 | Central Heat Pump | HEIL | HVH825GKA2* |  |  | EN(A,D,W)4X48L21**+WALLCON | *95CSU0601716A* | 24000 |  |  | 16.5 | 8.1 | 21400 |  |  | 16700 | 78.04% | 2 | Both | 500 | 2 | HRCU-A-CB (Split System: Heat Pump with Remote Outdoor Unit-Air-Source) | N/A
210598507 | Central Heat Pump | HEIL | HVH825GKA2* |  |  | EN(A,D,W)4X48L21**+WALLCON | *96CTN0801714A* | 24000 |  |  | 16.5 | 8.1 | 21400 |  |  | 16600 | 77.57% | 2 | Both | 500 | 2 | HRCU-A-CB (Split System: Heat Pump with Remote Outdoor Unit-Air-Source) | N/A
214775804 | Central Heat Pump | NAPOLEON | WSEHV4860RA1-N | ADP |  | H,DE48960 | WPV100T5BA | 53000 |  |  | 15.2 | 8.4 | 56000 |  |  | 40500 | 72.32% | 1.78 | Both | 1105 | 4.42 | HRCU-A-CB (Split System: Heat Pump with Remote Outdoor Unit-Air-Source) | N/A
206765653 | Central Heat Pump | TEMPSTAR | TVH825GKA3* |  |  | EA*4X36L17A*+WALLCON | *80CTL0451712A* | 23400 |  |  | 16 | 8.1 | 21600 |  |  | 16800 | 77.78% | 1.92 | Both | 487.5 | 1.95 | HRCU-A-CB (Split System: Heat Pump with Remote Outdoor Unit-Air-Source) | N/A
213163590 | Central Heat Pump | DAY & NIGHT | DLCURAH30ABK | ADP |  | H,FG82936+AEFE4B* |  | 31200 |  |  | 15.2 | 8.5 | 33800 |  |  | 26400 | 78.11% | 1.86 | Both | 650 | 2.6 | HRCU-A-CB (Split System: Heat Pump with Remote Outdoor Unit-Air-Source) | N/A
206788343 | Central Heat Pump | CARRIER | 25VNA424A*031* |  |  | CAP**4221AL*+UI | 59MN7B060C17**14 | 23200 |  |  | 19.5 | 10.5 | 26800 |  |  | 20000 | 74.63% | 2.42 | Both | 482.5 | 1.93 | HRCU-A-CB (Split System: Heat Pump with Remote Outdoor Unit-Air-Source) | Both
206788377 | Central Heat Pump | CARRIER | 25VNA424A*031* |  |  | CNPV*3621AL*+UI | 59MN7B080C17**14 | 23200 |  |  | 20 | 9.5 | 26800 |  |  | 20000 | 74.63% | 2.36 | Both | 482.5 | 1.93 | HRCU-A-CB (Split System: Heat Pump with Remote Outdoor Unit-Air-Source) | Both
215222797 | Central Heat Pump | RHEEM | RD17AZ60AJ3N |  |  | RCFZ6021STAAM | R951T0705A21M4 | 54500 |  |  | 18 | 8.1 | 46500 |  |  | 33800 | 72.69% | 2 | Both | 1135 | 4.54 | HRCU-A-CB (Split System: Heat Pump with Remote Outdoor Unit-Air-Source) | N/A
212975376 | Central Heat Pump | BRYANT HEATING AND COOLING SYSTEMS | 38MURAQ18AB3* |  |  | CAP**1917AL* | 926TC36060V14*** | 17700 |  |  | 16.5 | 8.1 | 17700 |  |  | 17900 | 101.1% | 2.16 | Both | 370 | 1.48 | HRCU-A-CB (Split System: Heat Pump with Remote Outdoor Unit-Air-Source) | N/A
211001178 | Central Heat Pump | ARMSTRONG AIR | 4SHP18LX136P | ADP |  | PL36H175P159 | A80UH2E090B12 | 23600 |  |  | 19 | 8.5 | 22400 |  |  | 18200 | 81.25% | 2.14 | Both | 492.5 | 1.97 | HRCU-A-CB (Split System: Heat Pump with Remote Outdoor Unit-Air-Source) | N/A
210598372 | Central Heat Pump | HEIL | HVH825GKA2* |  |  | EN(A,D)4X48L24**+WALLCON | *96CTN1002122A* | 24200 |  |  | 17 | 8.1 | 21400 |  |  | 16600 | 77.57% | 2.02 | Both | 505 | 2.02 | HRCU-A-CB (Split System: Heat Pump with Remote Outdoor Unit-Air-Source) | N/A
209872706 | Central Heat Pump | RHEEM | RP18AZ36AJVC |  |  | RCFZ6021SEAAM | R98MV0703A17UPS | 34200 |  |  | 19 | 8.5 | 34200 |  |  | 43500 | 127.2% | 2.2 | Both | 712.5 | 2.85 | HRCU-A-CB (Split System: Heat Pump with Remote Outdoor Unit-Air-Source) | No
209872688 | Central Heat Pump | RHEEM | RP18AZ24AJVC |  |  | RCFZ2421HEAAM | R97MV0603A17DHS | 22800 |  |  | 20 | 8.5 | 22800 |  |  | 26000 | 114% | 2.1 | Both | 475 | 1.9 | HRCU-A-CB (Split System: Heat Pump with Remote Outdoor Unit-Air-Source) | No
210598503 | Central Heat Pump | HEIL | HVH825GKA2* |  |  | EN(A,D,W)4X48L21**+WALLCON | *96CTN0601714A* | 24000 |  |  | 16.5 | 8.1 | 21400 |  |  | 16700 | 78.04% | 2 | Both | 500 | 2 | HRCU-A-CB (Split System: Heat Pump with Remote Outdoor Unit-Air-Source) | N/A
212632711 | Central Heat Pump | LENNOX | SL25XPV-036-230A** | ADP |  | LD30/36Z9 | EL296DF090XV60C* | 33400 |  |  | 20 | 8.7 | 34400 |  |  | 29400 | 85.47% | 1.76 | Both | 695 | 2.78 | HRCU-A-CB (Split System: Heat Pump with Remote Outdoor Unit-Air-Source) | N/A
210598292 | Central Heat Pump | HEIL | HVH825GKA2* |  |  | EHD4X48AAL+WALLCON | *96CTN1202422A* | 24200 |  |  | 16.5 | 8.1 | 21200 |  |  | 16600 | 78.3% | 2.02 | Both | 505 | 2.02 | HRCU-A-CB (Split System: Heat Pump with Remote Outdoor Unit-Air-Source) | N/A
209872700 | Central Heat Pump | RHEEM | RP18AZ36AJVC |  |  | RCFZ6021SEAAM | R962V0703A17M4S | 34200 |  |  | 19 | 8.5 | 35000 |  |  | 43000 | 122.9% | 2.2 | Both | 712.5 | 2.85 | HRCU-A-CB (Split System: Heat Pump with Remote Outdoor Unit-Air-Source) | N/A
206772582 | Central Heat Pump | DAY & NIGHT | CVH837GKA2* |  |  | EHD4X36AAL+WALLCON | *96CTN1202422A* | 32200 |  |  | 16.5 | 8.1 | 33200 |  |  | 24600 | 74.1% | 1.94 | Both | 670 | 2.68 | HRCU-A-CB (Split System: Heat Pump with Remote Outdoor Unit-Air-Source) | N/A
206773604 | Central Heat Pump | DAY & NIGHT | CVH837GKA2* |  |  | EN(A,D,W)4X48L21**+WALLCON | *95CSU0802120A* | 32400 |  |  | 17.5 | 8.1 | 32800 |  |  | 24800 | 75.61% | 1.96 | Both | 675 | 2.7 | HRCU-A-CB (Split System: Heat Pump with Remote Outdoor Unit-Air-Source) | No
206773167 | Central Heat Pump | DAY & NIGHT | CVH837GKA2* |  |  | EA*4X48L21A*+WALLCON | *80CSU1002120A* | 32200 |  |  | 17.5 | 8.1 | 32600 |  |  | 25000 | 76.69% | 1.98 | Both | 670 | 2.68 | HRCU-A-CB (Split System: Heat Pump with Remote Outdoor Unit-Air-Source) | N/A
206773104 | Central Heat Pump | DAY & NIGHT | CVH837GKA2* |  |  | EA*4X43L21A*+WALLCON | *80CSU0401712A* | 33000 |  |  | 17.5 | 8.5 | 33000 |  |  | 25200 | 76.36% | 2 | Both | 687.5 | 2.75 | HRCU-A-CB (Split System: Heat Pump with Remote Outdoor Unit-Air-Source) | N/A
214775802 | Central Heat Pump | NAPOLEON | WSEHV4860RA1-N | ADP |  | H,DE48960 | WPV080T4BA | 46000 |  |  | 17 | 8.5 | 48000 |  |  | 34600 | 72.08% | 1.8 | Both | 957.5 | 3.83 | HRCU-A-CB (Split System: Heat Pump with Remote Outdoor Unit-Air-Source) | N/A
209872734 | Central Heat Pump | RHEEM | RP18AZ60AJVC |  |  | RCFZ6021SEAAM | R962V0855A21M4S | 53000 |  |  | 18 | 8.1 | 53000 |  |  | 50500 | 95.28% | 1.9 | Both | 1105 | 4.42 | HRCU-A-CB (Split System: Heat Pump with Remote Outdoor Unit-Air-Source) | N/A
213369668 | Central Heat Pump | KERR | A-KCD30SA-1 | ADP |  | *E32936+TD |  | 29000 |  |  | 15.2 | 9.2 | 31200 |  |  | 26600 | 85.26% | 1.78 | Both | 605 | 2.42 | HRCU-A-C (Split System: Heat Pump with Remote Outdoor Unit with No Indoor Fan --Air Source) | N/A
214775803 | Central Heat Pump | NAPOLEON | WSEHV4860RA1-N | ADP |  | H,DE48960 | WPV090T5BA | 53000 |  |  | 15.2 | 8.4 | 56000 |  |  | 40500 | 72.32% | 1.78 | Both | 1105 | 4.42 | HRCU-A-CB (Split System: Heat Pump with Remote Outdoor Unit-Air-Source) | N/A
210596307 | Central Heat Pump | BRYANT HEATING AND COOLING SYSTEMS | 288BNV025*0**B* |  |  | CAP**4221AL*+UI | 987MB42080C17*** | 23600 |  |  | 16.5 | 8.1 | 21400 |  |  | 16700 | 78.04% | 1.96 | Both | 492.5 | 1.97 | HRCU-A-CB (Split System: Heat Pump with Remote Outdoor Unit-Air-Source) | N/A
210596308 | Central Heat Pump | BRYANT HEATING AND COOLING SYSTEMS | 288BNV025*0**B* |  |  | CAP**4221AL*+UI | 987MB60060C21*** | 23600 |  |  | 16 | 8.1 | 21400 |  |  | 16700 | 78.04% | 1.94 | Both | 492.5 | 1.97 | HRCU-A-CB (Split System: Heat Pump with Remote Outdoor Unit-Air-Source) | N/A
206771261 | Central Heat Pump | TEMPSTAR | TVH837GKA2* |  |  | EA*4X37L21A*+WALLCON | *80CTL0701716A* | 32800 |  |  | 17.5 | 8.5 | 33000 |  |  | 25200 | 76.36% | 1.98 | Both | 682.5 | 2.73 | HRCU-A-CB (Split System: Heat Pump with Remote Outdoor Unit-Air-Source) | N/A
214328310 | Central Heat Pump | CONTINENTAL | WSEHV4860RA1-C | ADP |  | H,A,DE50960 | WUV080T4BA | 46000 |  |  | 17 | 8.5 | 48000 |  |  | 34600 | 72.08% | 1.8 | Both | 957.5 | 3.83 | HRCU-A-CB (Split System: Heat Pump with Remote Outdoor Unit-Air-Source) | N/A
213078535 | Central Heat Pump | COMFORTMAKER | DLCURAH36ABK |  |  | EA*4X43L21A* | *80MS(N,L)0902120A* | 37000 |  |  | 16 | 8.5 | 38500 |  |  | 35000 | 90.91% | 2.08 | Both | 770 | 3.08 | HRCU-A-CB (Split System: Heat Pump with Remote Outdoor Unit-Air-Source) | N/A
210532911 | Central Heat Pump | BRYANT HEATING AND COOLING SYSTEMS | 284ANV048*0**B* |  |  | CNPV*4824AL*+UI | 987MB66120C24*** | 43500 |  |  | 20.5 | 8.5 | 46500 |  |  | 36600 | 78.71% | 2.16 | Both | 907.5 | 3.63 | HRCU-A-CB (Split System: Heat Pump with Remote Outdoor Unit-Air-Source) | Both
210532925 | Central Heat Pump | BRYANT HEATING AND COOLING SYSTEMS | 284ANV048*0**B* |  |  | CSPH*4812AL*+UI | 986TC66120C24*** | 44500 |  |  | 20.5 | 9 | 46500 |  |  | 36400 | 78.28% | 2.22 | Both | 927.5 | 3.71 | HRCU-A-CB (Split System: Heat Pump with Remote Outdoor Unit-Air-Source) | Both
209872702 | Central Heat Pump | RHEEM | RP18AZ36AJVC |  |  | RCFZ6021SEAAM | R962V0855A21M4S | 34200 |  |  | 19 | 8.5 | 34200 |  |  | 43000 | 125.7% | 2.2 | Both | 712.5 | 2.85 | HRCU-A-CB (Split System: Heat Pump with Remote Outdoor Unit-Air-Source) | No
212632731 | Central Heat Pump | LENNOX | SL25XPV-036-230A** | ADP |  | LD31/36Z9 | SL280DF080NV60C* | 33400 |  |  | 20 | 8.6 | 34400 |  |  | 28800 | 83.72% | 1.76 | Both | 695 | 2.78 | HRCU-A-CB (Split System: Heat Pump with Remote Outdoor Unit-Air-Source) | N/A
210598487 | Central Heat Pump | HEIL | HVH825GKA2* |  |  | EN(A,D,W)4X48L21**+WALLCON | *80CTL0901716A* | 24200 |  |  | 17.5 | 8.1 | 21200 |  |  | 16500 | 77.83% | 2.02 | Both | 505 | 2.02 | HRCU-A-CB (Split System: Heat Pump with Remote Outdoor Unit-Air-Source) | No
212632734 | Central Heat Pump | LENNOX | SL25XPV-036-230A** | ADP |  | LD24/35Y9 | SL280DF090V48B* | 33400 |  |  | 21 | 8.7 | 34400 |  |  | 29400 | 85.47% | 1.78 | Both | 695 | 2.78 | HRCU-A-CB (Split System: Heat Pump with Remote Outdoor Unit-Air-Source) | N/A
212632707 | Central Heat Pump | LENNOX | SL25XPV-036-230A** | ADP |  | LD31/36Z9 | EL296DF070XV48B* | 33200 |  |  | 20 | 8.6 | 34400 |  |  | 29600 | 86.05% | 1.76 | Both | 692.5 | 2.77 | HRCU-A-CB (Split System: Heat Pump with Remote Outdoor Unit-Air-Source) | N/A
212632722 | Central Heat Pump | LENNOX | SL25XPV-036-230A** | ADP |  | LD24/35Y9 | SL280DF060NV36B* | 33200 |  |  | 21 | 8.7 | 34400 |  |  | 29600 | 86.05% | 1.76 | Both | 692.5 | 2.77 | HRCU-A-CB (Split System: Heat Pump with Remote Outdoor Unit-Air-Source) | N/A
206788344 | Central Heat Pump | CARRIER | 25VNA424A*031* |  |  | CAP**4221AL*+UI | 59MN7B080C17**14 | 23400 |  |  | 20 | 10.5 | 26600 |  |  | 19900 | 74.81% | 2.44 | Both | 487.5 | 1.95 | HRCU-A-CB (Split System: Heat Pump with Remote Outdoor Unit-Air-Source) | Both
206788378 | Central Heat Pump | CARRIER | 25VNA424A*031* |  |  | CNPV*3621AL*+UI | 59MN7B060C21**20 | 23200 |  |  | 19.5 | 9.5 | 26800 |  |  | 20000 | 74.63% | 2.36 | Both | 482.5 | 1.93 | HRCU-A-CB (Split System: Heat Pump with Remote Outdoor Unit-Air-Source) | Both
214775800 | Central Heat Pump | NAPOLEON | WSEHV4860RA1-N | ADP |  | H,DE48960 | WPV070T4BA | 46000 |  |  | 17 | 8.5 | 48000 |  |  | 34600 | 72.08% | 1.8 | Both | 957.5 | 3.83 | HRCU-A-CB (Split System: Heat Pump with Remote Outdoor Unit-Air-Source) | N/A
212926723 | Central Heat Pump | KERR | A-KCD30SA-1 | ADP |  | HE31930+TD |  | 28600 |  |  | 15.2 | 9.05 | 31000 |  |  | 26600 | 85.81% | 1.76 | Both | 595 | 2.38 | HRCU-A-C (Split System: Heat Pump with Remote Outdoor Unit with No Indoor Fan --Air Source) | N/A
206771279 | Central Heat Pump | TEMPSTAR | TVH837GKA2* |  |  | EA*4X37L21A*+WALLCON | *80CTL0902120A* | 32800 |  |  | 17.5 | 8.5 | 33000 |  |  | 25200 | 76.36% | 1.98 | Both | 682.5 | 2.73 | HRCU-A-CB (Split System: Heat Pump with Remote Outdoor Unit-Air-Source) | No
214328287 | Central Heat Pump | CONTINENTAL | WSEHV2436RA1-C | ADP |  | H,A,DE34936 | WUV050T3AA | 22000 |  |  | 17 | 8.5 | 23400 |  |  | 17100 | 73.08% | 1.8 | Both | 457.5 | 1.83 | HRCU-A-CB (Split System: Heat Pump with Remote Outdoor Unit-Air-Source) | N/A
206765463 | Central Heat Pump | DAY & NIGHT | CVH825GKA3* |  |  | EA*4X24L17A*+WALLCON | *97CMN0801714A* | 23200 |  |  | 16 | 8.1 | 22000 |  |  | 16900 | 76.82% | 1.88 | Both | 482.5 | 1.93 | HRCU-A-CB (Split System: Heat Pump with Remote Outdoor Unit-Air-Source) | N/A
214328275 | Central Heat Pump | CONTINENTAL | WSEHV2436RA1-C | ADP |  | H,A,DE34936 | WPV050T3AA | 22000 |  |  | 17 | 8.5 | 23400 |  |  | 17100 | 73.08% | 1.8 | Both | 457.5 | 1.83 | HRCU-A-CB (Split System: Heat Pump with Remote Outdoor Unit-Air-Source) | N/A
214328280 | Central Heat Pump | CONTINENTAL | WSEHV2436RA1-C | ADP |  | H,A,DE35936 | WPV060T3AA | 22000 |  |  | 17 | 8.5 | 23400 |  |  | 17100 | 73.08% | 1.8 | Both | 457.5 | 1.83 | HRCU-A-CB (Split System: Heat Pump with Remote Outdoor Unit-Air-Source) | N/A
206765427 | Central Heat Pump | DAY & NIGHT | CVH825GKA3* |  |  | EA*4X24L17A*+WALLCON | *80CTL0701716A* | 23200 |  |  | 16.5 | 8.1 | 22000 |  |  | 16800 | 76.36% | 1.9 | Both | 482.5 | 1.93 | HRCU-A-CB (Split System: Heat Pump with Remote Outdoor Unit-Air-Source) | N/A
214328286 | Central Heat Pump | CONTINENTAL | WSEHV2436RA1-C | ADP |  | H,A,DG35936 | WPV070T3AA | 22000 |  |  | 17 | 8.5 | 23400 |  |  | 17100 | 73.08% | 1.8 | Both | 457.5 | 1.83 | HRCU-A-CB (Split System: Heat Pump with Remote Outdoor Unit-Air-Source) | N/A
210532929 | Central Heat Pump | BRYANT HEATING AND COOLING SYSTEMS | 284ANV048*0**B* |  |  | CSPH*4812AL*+UI | 986TC66100C21*** | 44500 |  |  | 20 | 9 | 46500 |  |  | 36600 | 78.71% | 2.22 | Both | 927.5 | 3.71 | HRCU-A-CB (Split System: Heat Pump with Remote Outdoor Unit-Air-Source) | Both
212632723 | Central Heat Pump | LENNOX | SL25XPV-036-230A** | ADP |  | LD30/36Z9 | SL280DF060NV36B* | 33200 |  |  | 21 | 8.7 | 34400 |  |  | 29600 | 86.05% | 1.76 | Both | 692.5 | 2.77 | HRCU-A-CB (Split System: Heat Pump with Remote Outdoor Unit-Air-Source) | N/A
212632738 | Central Heat Pump | LENNOX | SL25XPV-036-230A** | ADP |  | LD31/36Y9 | SL280DF090V48B* | 33400 |  |  | 21 | 8.7 | 34400 |  |  | 29400 | 85.47% | 1.78 | Both | 695 | 2.78 | HRCU-A-CB (Split System: Heat Pump with Remote Outdoor Unit-Air-Source) | N/A
210598479 | Central Heat Pump | HEIL | HVH825GKA2* |  |  | EN(A,D,W)4X48L21**+WALLCON | *80CTL0451712A* | 24000 |  |  | 16.5 | 8.1 | 21400 |  |  | 16700 | 78.04% | 2 | Both | 500 | 2 | HRCU-A-CB (Split System: Heat Pump with Remote Outdoor Unit-Air-Source) | N/A
209872707 | Central Heat Pump | RHEEM | RP18AZ36AJVC |  |  | RCFZ6021SEAAM | R98MV0855A21UPS | 34200 |  |  | 19 | 8.5 | 34200 |  |  | 43000 | 125.7% | 2.2 | Both | 712.5 | 2.85 | HRCU-A-CB (Split System: Heat Pump with Remote Outdoor Unit-Air-Source) | No
212632705 | Central Heat Pump | LENNOX | SL25XPV-036-230A** | ADP |  | LD30/36Z9 | EL296DF070XV48B* | 33200 |  |  | 20 | 8.6 | 34400 |  |  | 29600 | 86.05% | 1.76 | Both | 692.5 | 2.77 | HRCU-A-CB (Split System: Heat Pump with Remote Outdoor Unit-Air-Source) | N/A
210598308 | Central Heat Pump | HEIL | HVH825GKA2* |  |  | EHD4X48AAL+WALLCON | *97CMN1002122A* | 24200 |  |  | 16 | 8.1 | 21200 |  |  | 16700 | 78.77% | 2.04 | Both | 505 | 2.02 | HRCU-A-CB (Split System: Heat Pump with Remote Outdoor Unit-Air-Source) | N/A
210598360 | Central Heat Pump | HEIL | HVH825GKA2* |  |  | EN(A,D)4X48L24**+WALLCON | *80CTL1352422A* | 24200 |  |  | 17 | 8.1 | 21400 |  |  | 16600 | 77.57% | 2.02 | Both | 505 | 2.02 | HRCU-A-CB (Split System: Heat Pump with Remote Outdoor Unit-Air-Source) | N/A
210473884 | Central Heat Pump | HEIL | HVH825GKA3* |  |  | EN(A,D,W)4X48L21**+WALLCON | *95CSU0601716A* | 24000 |  |  | 16.5 | 8.1 | 21400 |  |  | 16700 | 78.04% | 2 | Both | 500 | 2 | HRCU-A-CB (Split System: Heat Pump with Remote Outdoor Unit-Air-Source) | N/A
211386252 | Central Heat Pump | COLEMAN | HMH72B341 |  |  | XAFC48FXXN1+TXV | TL9E080C16UH11 | 34000 |  |  | 16.5 | 8.5 | 32800 |  |  | 24200 | 73.78% | 2.08 | Both | 707.5 | 2.83 | HRCU-A-CB (Split System: Heat Pump with Remote Outdoor Unit-Air-Source) | N/A
206788687 | Central Heat Pump | CARRIER | 25VNA436A*031* |  |  | CNPV*4217AL*+UI | 58TN*A070C17**16 | 33400 |  |  | 19.5 | 9 | 35400 |  |  | 26400 | 74.58% | 2 | Both | 695 | 2.78 | HRCU-A-CB (Split System: Heat Pump with Remote Outdoor Unit-Air-Source) | Both
211398135 | Central Heat Pump | COLEMAN | HMH72B341 |  |  | XAHD48FBCN1 | TMLE120C16MP11 | 33000 |  |  | 16.5 | 8.5 | 31800 |  |  | 23200 | 72.96% | 2.04 | Both | 687.5 | 2.75 | HRCU-A-CB (Split System: Heat Pump with Remote Outdoor Unit-Air-Source) | N/A
211386321 | Central Heat Pump | COLEMAN | HMH72B341 |  |  | XAFC48FXXN1+TXV | TL9E060B12UH11 | 33200 |  |  | 17 | 8.1 | 32600 |  |  | 24000 | 73.62% | 2.02 | Both | 692.5 | 2.77 | HRCU-A-CB (Split System: Heat Pump with Remote Outdoor Unit-Air-Source) | N/A
214595998 | Central Heat Pump | AIRQUEST | DLCURAH18ABK | ADP |  | H,PG30924+TD |  | 18000 |  |  | 16 | 9.1 | 17300 |  |  | 14600 | 84.39% | 2.12 | Both | 375 | 1.5 | HRCU-A-C (Split System: Heat Pump with Remote Outdoor Unit with No Indoor Fan --Air Source) | N/A
206772233 | Central Heat Pump | TEMPSTAR | TVH837GKA2* |  |  | EN(A,D,W)4X48L21**+WALLCON | *80CTL0701716A* | 32400 |  |  | 17.5 | 8.1 | 33000 |  |  | 25000 | 75.76% | 1.94 | Both | 675 | 2.7 | HRCU-A-CB (Split System: Heat Pump with Remote Outdoor Unit-Air-Source) | N/A
212632905 | Central Heat Pump | LENNOX | SL25XPV-048-230A** | ADP |  | LD42/49Y9 | SLP99DF090XV60C* | 45500 |  |  | 20 | 9.1 | 42000 |  |  | 35000 | 83.33% | 1.84 | Both | 947.5 | 3.79 | HRCU-A-CB (Split System: Heat Pump with Remote Outdoor Unit-Air-Source) | N/A
206788951 | Central Heat Pump | CARRIER | 25VNA448A*031* |  |  | CAP**6124AL*+UI | 58CU*A100C21**20 | 45500 |  |  | 21.5 | 9.5 | 46000 |  |  | 36400 | 79.13% | 2.36 | Both | 947.5 | 3.79 | HRCU-A-CB (Split System: Heat Pump with Remote Outdoor Unit-Air-Source) | Both
210598467 | Central Heat Pump | HEIL | HVH825GKA2* |  |  | EN(A,D,W)4X48L21**+WALLCON | *80CSU0401712A* | 24200 |  |  | 17.5 | 8.1 | 21200 |  |  | 16600 | 78.3% | 2.02 | Both | 505 | 2.02 | HRCU-A-CB (Split System: Heat Pump with Remote Outdoor Unit-Air-Source) | N/A
210598483 | Central Heat Pump | HEIL | HVH825GKA2* |  |  | EN(A,D,W)4X48L21**+WALLCON | *80CTL0701716A* | 24200 |  |  | 17 | 8.1 | 21400 |  |  | 16600 | 77.57% | 2.02 | Both | 505 | 2.02 | HRCU-A-CB (Split System: Heat Pump with Remote Outdoor Unit-Air-Source) | N/A
212632740 | Central Heat Pump | LENNOX | SL25XPV-036-230A** | ADP |  | LD24/35Y9 | SL280DF090V60C* | 33400 |  |  | 20 | 8.7 | 34400 |  |  | 28800 | 83.72% | 1.76 | Both | 695 | 2.78 | HRCU-A-CB (Split System: Heat Pump with Remote Outdoor Unit-Air-Source) | N/A
212632741 | Central Heat Pump | LENNOX | SL25XPV-036-230A** | ADP |  | LD30/36Z9 | SL280DF090V60C* | 33400 |  |  | 20 | 8.7 | 34400 |  |  | 28800 | 83.72% | 1.76 | Both | 695 | 2.78 | HRCU-A-CB (Split System: Heat Pump with Remote Outdoor Unit-Air-Source) | N/A
209872687 | Central Heat Pump | RHEEM | RP18AZ24AJVC |  |  | RCFZ2421HEAAM | R962V0703A17M4S | 22800 |  |  | 20 | 8.5 | 22800 |  |  | 26000 | 114% | 2.1 | Both | 475 | 1.9 | HRCU-A-CB (Split System: Heat Pump with Remote Outdoor Unit-Air-Source) | No
210598511 | Central Heat Pump | HEIL | HVH825GKA2* |  |  | EN(A,D,W)4X48L21**+WALLCON | *96CTN1002122A* | 24200 |  |  | 17 | 8.1 | 21400 |  |  | 16600 | 77.57% | 2.02 | Both | 505 | 2.02 | HRCU-A-CB (Split System: Heat Pump with Remote Outdoor Unit-Air-Source) | N/A
206772927 | Central Heat Pump | TEMPSTAR | TVH837GKA2* |  |  | EHD4X48AAL+WALLCON | *96CTN1202422A* | 32600 |  |  | 17 | 8.1 | 33000 |  |  | 24800 | 75.15% | 1.98 | Both | 680 | 2.72 | HRCU-A-CB (Split System: Heat Pump with Remote Outdoor Unit-Air-Source) | N/A
214596009 | Central Heat Pump | AIRQUEST | DLCURAH24ABK | ADP |  | H,PG31930+TD |  | 24000 |  |  | 16 | 9.2 | 23400 |  |  | 19600 | 83.76% | 1.9 | Both | 500 | 2 | HRCU-A-C (Split System: Heat Pump with Remote Outdoor Unit with No Indoor Fan --Air Source) | N/A
206788668 | Central Heat Pump | CARRIER | 25VNA436A*031* |  |  | CAP**6121AL*+UI | 59MN7B080C17**14 | 34600 |  |  | 19.5 | 9 | 34800 |  |  | 25400 | 72.99% | 2 | Both | 720 | 2.88 | HRCU-A-CB (Split System: Heat Pump with Remote Outdoor Unit-Air-Source) | No
206788704 | Central Heat Pump | CARRIER | 25VNA436A*031* |  |  | CNPV*4221AL*+UI | 59MN7B060C21**20 | 32800 |  |  | 18.5 | 9 | 35600 |  |  | 26800 | 75.28% | 1.96 | Both | 682.5 | 2.73 | HRCU-A-CB (Split System: Heat Pump with Remote Outdoor Unit-Air-Source) | No
206788710 | Central Heat Pump | CARRIER | 25VNA436A*031* |  |  | CNPV*4821AL*+UI | 59MN7B080C17**14 | 33600 |  |  | 19 | 9 | 35400 |  |  | 26200 | 74.01% | 2.02 | Both | 700 | 2.8 | HRCU-A-CB (Split System: Heat Pump with Remote Outdoor Unit-Air-Source) | No
211397056 | Central Heat Pump | COLEMAN | HMH72B341 |  |  | XAHC48FXXN1+TXV | TM8V100C20MP12 | 33800 |  |  | 16.5 | 8.5 | 32400 |  |  | 23800 | 73.46% | 2.06 | Both | 705 | 2.82 | HRCU-A-CB (Split System: Heat Pump with Remote Outdoor Unit-Air-Source) | N/A
206772963 | Central Heat Pump | TEMPSTAR | TVH837GKA2* |  |  | EHD4X48AAL+WALLCON | *97CMN1002122A* | 32600 |  |  | 17 | 8.1 | 33000 |  |  | 24800 | 75.15% | 1.98 | Both | 680 | 2.72 | HRCU-A-CB (Split System: Heat Pump with Remote Outdoor Unit-Air-Source) | N/A
206771531 | Central Heat Pump | TEMPSTAR | TVH837GKA2* |  |  | EA*4X42L24A*+WALLCON | *80CTL0902120A* | 31800 |  |  | 17.5 | 8.1 | 33200 |  |  | 24400 | 73.49% | 1.9 | Both | 662.5 | 2.65 | HRCU-A-CB (Split System: Heat Pump with Remote Outdoor Unit-Air-Source) | N/A
209872724 | Central Heat Pump | RHEEM | RP18AZ48AJVC |  |  | RCFZ6021SEAAM | R98MV0855A21UPS | 44500 |  |  | 19 | 8.1 | 43500 |  |  | 45000 | 103.4% | 2 | Both | 927.5 | 3.71 | HRCU-A-CB (Split System: Heat Pump with Remote Outdoor Unit-Air-Source) | N/A
210471032 | Central Heat Pump | HEIL | HVH837GKA2* |  |  | EHD4X36AAL+WALLCON | *80CSU0401712A* | 32200 |  |  | 17 | 8.1 | 33200 |  |  | 24800 | 74.7% | 1.92 | Both | 670 | 2.68 | HRCU-A-CB (Split System: Heat Pump with Remote Outdoor Unit-Air-Source) | N/A
210471113 | Central Heat Pump | HEIL | HVH837GKA2* |  |  | EHD4X60AAL+WALLCON | *95CSU0802120A* | 33000 |  |  | 17 | 8.1 | 32200 |  |  | 24800 | 77.02% | 2.02 | Both | 687.5 | 2.75 | HRCU-A-CB (Split System: Heat Pump with Remote Outdoor Unit-Air-Source) | N/A
211393971 | Central Heat Pump | COLEMAN | HMH72B341 |  |  | XAUC48FXXN1+TXV | TM9Y100C16MP11 | 33800 |  |  | 17.5 | 8.5 | 32800 |  |  | 24200 | 73.78% | 2.06 | Both | 705 | 2.82 | HRCU-A-CB (Split System: Heat Pump with Remote Outdoor Unit-Air-Source) | N/A
211393986 | Central Heat Pump | COLEMAN | HMH72B341 |  |  | XAHD48FXXN1+TXV | TM9Y080C16MP11 | 32800 |  |  | 17 | 8.1 | 31800 |  |  | 23200 | 72.96% | 2.02 | Both | 682.5 | 2.73 | HRCU-A-CB (Split System: Heat Pump with Remote Outdoor Unit-Air-Source) | N/A
211396996 | Central Heat Pump | COLEMAN | HMH72B341 |  |  | XAFC48FXXN1+TXV | TM8Y080B12MP11 | 33200 |  |  | 17 | 8.5 | 32200 |  |  | 23600 | 73.29% | 2.04 | Both | 692.5 | 2.77 | HRCU-A-CB (Split System: Heat Pump with Remote Outdoor Unit-Air-Source) | N/A
211386498 | Central Heat Pump | COLEMAN | HMH72B341 |  |  | XAHC48FXXN1+TXV | TL8E080C16UH11 | 33600 |  |  | 16.5 | 8.1 | 32600 |  |  | 24200 | 74.23% | 2.04 | Both | 700 | 2.8 | HRCU-A-CB (Split System: Heat Pump with Remote Outdoor Unit-Air-Source) | N/A
211398159 | Central Heat Pump | COLEMAN | HMH72B341 |  |  | XAHC48FXXN1+TXV | TMLE120C16MP11 | 33000 |  |  | 17 | 8.5 | 31600 |  |  | 23200 | 73.42% | 2.04 | Both | 687.5 | 2.75 | HRCU-A-CB (Split System: Heat Pump with Remote Outdoor Unit-Air-Source) | N/A
211398888 | Central Heat Pump | COLEMAN | HMH72B341 |  |  | XAFD48FBCN1 | TMLE080C16MP11 | 33400 |  |  | 17 | 8.5 | 32200 |  |  | 23400 | 72.67% | 2.06 | Both | 695 | 2.78 | HRCU-A-CB (Split System: Heat Pump with Remote Outdoor Unit-Air-Source) | N/A
211386368 | Central Heat Pump | COLEMAN | HMH72B341 |  |  | XAHD48FBCN1 | TL8E100C20UH11 | 33400 |  |  | 16 | 8.5 | 32000 |  |  | 23200 | 72.5% | 2.06 | Both | 695 | 2.78 | HRCU-A-CB (Split System: Heat Pump with Remote Outdoor Unit-Air-Source) | N/A
211712576 | Central Heat Pump | COMFORTMAKER | DLCURAH30ABK |  |  | EA*4X42L21A* | *80ESU0802120A | 29800 |  |  | 15.2 | 8.1 | 33800 |  |  | 27200 | 80.47% | 1.78 | Both | 620 | 2.48 | HRCU-A-CB (Split System: Heat Pump with Remote Outdoor Unit-Air-Source) | N/A
214385386 | Central Heat Pump | COMFORTMAKER | DLCURAH30ABK | ADP |  | H,YE35936 | *80MSU0601716A* | 30000 |  |  | 15.2 | 8.1 | 32600 |  |  | 27200 | 83.44% | 1.8 | Both | 625 | 2.5 | HRCU-A-CB (Split System: Heat Pump with Remote Outdoor Unit-Air-Source) | N/A
213738363 | Central Heat Pump | DAY & NIGHT | DLCURAH30ABK | ADP |  | PL36H210P179 | *80MSU0401712A* | 29800 |  |  | 15.2 | 8.1 | 32200 |  |  | 27200 | 84.47% | 1.8 | Both | 620 | 2.48 | HRCU-A-CB (Split System: Heat Pump with Remote Outdoor Unit-Air-Source) | N/A
211712540 | Central Heat Pump | COMFORTMAKER | DLCURAH30ABK |  |  | EA*4X42L21A* | *92ESN0802120A* | 30600 |  |  | 15.2 | 8.1 | 34200 |  |  | 27000 | 78.95% | 1.82 | Both | 637.5 | 2.55 | HRCU-A-CB (Split System: Heat Pump with Remote Outdoor Unit-Air-Source) | N/A
211396942 | Central Heat Pump | COLEMAN | HMH72B341 |  |  | XAFC48FBCN1 | TM8Y080C16MP11 | 34000 |  |  | 17.5 | 8.5 | 33200 |  |  | 24400 | 73.49% | 2.08 | Both | 707.5 | 2.83 | HRCU-A-CB (Split System: Heat Pump with Remote Outdoor Unit-Air-Source) | N/A
211386528 | Central Heat Pump | COLEMAN | HMH72B341 |  |  | XAFD48FXXN1+TXV | TL8E080C16UH11 | 34000 |  |  | 16.5 | 8.5 | 32600 |  |  | 24000 | 73.62% | 2.08 | Both | 707.5 | 2.83 | HRCU-A-CB (Split System: Heat Pump with Remote Outdoor Unit-Air-Source) | N/A
206788702 | Central Heat Pump | CARRIER | 25VNA436A*031* |  |  | CNPV*4221AL*+UI | 58TN*A090C17**16 | 33200 |  |  | 19.5 | 9 | 35200 |  |  | 26600 | 75.57% | 2 | Both | 692.5 | 2.77 | HRCU-A-CB (Split System: Heat Pump with Remote Outdoor Unit-Air-Source) | Both
206788720 | Central Heat Pump | CARRIER | 25VNA436A*031* |  |  | CNPV*4824AL*+UI | 58TN*A135C24**22 | 34000 |  |  | 19.5 | 9 | 35000 |  |  | 26000 | 74.29% | 2.04 | Both | 707.5 | 2.83 | HRCU-A-CB (Split System: Heat Pump with Remote Outdoor Unit-Air-Source) | No
212632708 | Central Heat Pump | LENNOX | SL25XPV-036-230A** | ADP |  | LD31/36Y9 | EL296DF070XV48B* | 33200 |  |  | 20 | 8.6 | 34400 |  |  | 29600 | 86.05% | 1.76 | Both | 692.5 | 2.77 | HRCU-A-CB (Split System: Heat Pump with Remote Outdoor Unit-Air-Source) | N/A
212632762 | Central Heat Pump | LENNOX | SL25XPV-036-230A** | ADP |  | LD31/36Y9 | SLP99DF090XV48C* | 33400 |  |  | 21 | 8.7 | 34400 |  |  | 29400 | 85.47% | 1.76 | Both | 695 | 2.78 | HRCU-A-CB (Split System: Heat Pump with Remote Outdoor Unit-Air-Source) | N/A
212632717 | Central Heat Pump | LENNOX | SL25XPV-036-230A** | ADP |  | LD30/36Z9 | EL296DF110XV60C* | 33400 |  |  | 20 | 8.7 | 34400 |  |  | 29400 | 85.47% | 1.76 | Both | 695 | 2.78 | HRCU-A-CB (Split System: Heat Pump with Remote Outdoor Unit-Air-Source) | N/A
212632744 | Central Heat Pump | LENNOX | SL25XPV-036-230A** | ADP |  | LD31/36Y9 | SL280DF090V60C* | 33400 |  |  | 20 | 8.7 | 34400 |  |  | 28800 | 83.72% | 1.76 | Both | 695 | 2.78 | HRCU-A-CB (Split System: Heat Pump with Remote Outdoor Unit-Air-Source) | N/A
212632753 | Central Heat Pump | LENNOX | SL25XPV-036-230A** | ADP |  | LD31/36Z9 | SLP99DF070XV36B* | 33400 |  |  | 21 | 8.7 | 34400 |  |  | 29400 | 85.47% | 1.76 | Both | 695 | 2.78 | HRCU-A-CB (Split System: Heat Pump with Remote Outdoor Unit-Air-Source) | N/A
212632713 | Central Heat Pump | LENNOX | SL25XPV-036-230A** | ADP |  | LD31/36Z9 | EL296DF090XV60C* | 33400 |  |  | 20 | 8.7 | 34400 |  |  | 29400 | 85.47% | 1.76 | Both | 695 | 2.78 | HRCU-A-CB (Split System: Heat Pump with Remote Outdoor Unit-Air-Source) | N/A
212632714 | Central Heat Pump | LENNOX | SL25XPV-036-230A** | ADP |  | LD31/36Y9 | EL296DF090XV60C* | 33400 |  |  | 20 | 8.7 | 34400 |  |  | 29400 | 85.47% | 1.76 | Both | 695 | 2.78 | HRCU-A-CB (Split System: Heat Pump with Remote Outdoor Unit-Air-Source) | N/A
211397041 | Central Heat Pump | COLEMAN | HMH72B341 |  |  | XAHC48FXXN1+TXV | TM8V120C20MP12 | 33800 |  |  | 16.5 | 8.5 | 32400 |  |  | 23800 | 73.46% | 2.06 | Both | 705 | 2.82 | HRCU-A-CB (Split System: Heat Pump with Remote Outdoor Unit-Air-Source) | N/A
213297887 | Central Heat Pump | JOHNSON CONTROLS | HMH72B341 |  |  | XAFB30CXXN1+TXV | Z9ES080B12SMPS1 | 32600 |  |  | 17 | 8.1 | 33000 |  |  | 23200 | 70.3% | 2.02 | Both | 680 | 2.72 | HRCU-A-CB (Split System: Heat Pump with Remote Outdoor Unit-Air-Source) | N/A
211397026 | Central Heat Pump | COLEMAN | HMH72B341 |  |  | XAUC48FXXN1+TXV | TM8Y080B12MP11 | 33200 |  |  | 17 | 8.5 | 32200 |  |  | 23600 | 73.29% | 2.04 | Both | 692.5 | 2.77 | HRCU-A-CB (Split System: Heat Pump with Remote Outdoor Unit-Air-Source) | N/A
211396927 | Central Heat Pump | COLEMAN | HMH72B341 |  |  | XAUC48FXXN1+TXV | TM8Y100C16MP11 | 34000 |  |  | 17.5 | 8.5 | 33200 |  |  | 24400 | 73.49% | 2.08 | Both | 707.5 | 2.83 | HRCU-A-CB (Split System: Heat Pump with Remote Outdoor Unit-Air-Source) | N/A
211396873 | Central Heat Pump | COLEMAN | HMH72B341 |  |  | XAFD48FBCN1 | TM8Y080C16MP11 | 34000 |  |  | 17.5 | 8.5 | 33200 |  |  | 24400 | 73.49% | 2.08 | Both | 707.5 | 2.83 | HRCU-A-CB (Split System: Heat Pump with Remote Outdoor Unit-Air-Source) | N/A
211392009 | Central Heat Pump | COLEMAN | HMH72B341 |  |  | XAHC36DBCN1 | TMLE080C16MP11 | 33600 |  |  | 17.5 | 8.1 | 32800 |  |  | 23200 | 70.73% | 2.04 | Both | 700 | 2.8 | HRCU-A-CB (Split System: Heat Pump with Remote Outdoor Unit-Air-Source) | N/A
211393881 | Central Heat Pump | COLEMAN | HMH72B341 |  |  | XAHC48FXXN1+TXV | TM9Y100C16MP11 | 33200 |  |  | 17 | 8.1 | 32400 |  |  | 23600 | 72.84% | 2.02 | Both | 692.5 | 2.77 | HRCU-A-CB (Split System: Heat Pump with Remote Outdoor Unit-Air-Source) | N/A
206788691 | Central Heat Pump | CARRIER | 25VNA436A*031* |  |  | CNPV*4217AL*+UI | 58TN*A090C17**16 | 33600 |  |  | 20 | 9 | 35200 |  |  | 26200 | 74.43% | 2.02 | Both | 700 | 2.8 | HRCU-A-CB (Split System: Heat Pump with Remote Outdoor Unit-Air-Source) | No
211386458 | Central Heat Pump | COLEMAN | HMH72B341 |  |  | XAUC48FXXN1+TXV | TL8E100C20UH11 | 34000 |  |  | 16.5 | 8.5 | 32400 |  |  | 23800 | 73.46% | 2.1 | Both | 707.5 | 2.83 | HRCU-A-CB (Split System: Heat Pump with Remote Outdoor Unit-Air-Source) | N/A
211392023 | Central Heat Pump | COLEMAN | HMH72B341 |  |  | XAHC30CXXN1+TXV | TM8E080C16MP11 | 32200 |  |  | 17.5 | 8.1 | 32400 |  |  | 22800 | 70.37% | 2 | Both | 670 | 2.68 | HRCU-A-CB (Split System: Heat Pump with Remote Outdoor Unit-Air-Source) | N/A
211386416 | Central Heat Pump | COLEMAN | HMH72B341 |  |  | XAFD48FBCN1 | TL8E100C20UH11 | 34000 |  |  | 16.5 | 8.5 | 32400 |  |  | 23800 | 73.46% | 2.1 | Both | 707.5 | 2.83 | HRCU-A-CB (Split System: Heat Pump with Remote Outdoor Unit-Air-Source) | N/A
211393821 | Central Heat Pump | COLEMAN | HMH72B341 |  |  | XAFD48FXXN1+TXV | TM9Y120D20MP11 | 34000 |  |  | 16.5 | 8.5 | 32400 |  |  | 23800 | 73.46% | 2.08 | Both | 707.5 | 2.83 | HRCU-A-CB (Split System: Heat Pump with Remote Outdoor Unit-Air-Source) | N/A
211386280 | Central Heat Pump | COLEMAN | HMH72B341 |  |  | XAUC48FXXN1+TXV | TL9E080C16UH11 | 34000 |  |  | 16.5 | 8.5 | 32800 |  |  | 24200 | 73.78% | 2.08 | Both | 707.5 | 2.83 | HRCU-A-CB (Split System: Heat Pump with Remote Outdoor Unit-Air-Source) | N/A
211395275 | Central Heat Pump | COLEMAN | HMH72B341 |  |  | XAFD48FBCN1 | CP9C080C16MP13 | 33400 |  |  | 16.5 | 8.5 | 32400 |  |  | 23600 | 72.84% | 2.06 | Both | 695 | 2.78 | HRCU-A-CB (Split System: Heat Pump with Remote Outdoor Unit-Air-Source) | N/A
211386308 | Central Heat Pump | COLEMAN | HMH72B341 |  |  | XAHC48FBCN1 | TL9E060B12UH11 | 32400 |  |  | 16.5 | 8.1 | 32000 |  |  | 23600 | 73.75% | 2 | Both | 675 | 2.7 | HRCU-A-CB (Split System: Heat Pump with Remote Outdoor Unit-Air-Source) | N/A
211392072 | Central Heat Pump | COLEMAN | HMH72B341 |  |  | XAFC36DBCN1 | TM8E080C16MP11 | 34000 |  |  | 17 | 8.5 | 33600 |  |  | 23600 | 70.24% | 2.08 | Both | 707.5 | 2.83 | HRCU-A-CB (Split System: Heat Pump with Remote Outdoor Unit-Air-Source) | N/A
211391672 | Central Heat Pump | COLEMAN | HMH72B341 |  |  | XAHB36DXXN1+TXV | TMLE100B12MP11 | 33200 |  |  | 17.5 | 8.1 | 33000 |  |  | 23400 | 70.91% | 2.02 | Both | 692.5 | 2.77 | HRCU-A-CB (Split System: Heat Pump with Remote Outdoor Unit-Air-Source) | N/A
211393207 | Central Heat Pump | COLEMAN | HMH72B341 |  |  | XAFC36DBCN1 | TL9E060B12UH11 | 33800 |  |  | 18 | 8.1 | 34000 |  |  | 24200 | 71.18% | 2.04 | Both | 705 | 2.82 | HRCU-A-CB (Split System: Heat Pump with Remote Outdoor Unit-Air-Source) | N/A
211396858 | Central Heat Pump | COLEMAN | HMH72B341 |  |  | XAFD48FBCN1 | TM8Y100C16MP11 | 34000 |  |  | 17.5 | 8.5 | 33200 |  |  | 24400 | 73.49% | 2.08 | Both | 707.5 | 2.83 | HRCU-A-CB (Split System: Heat Pump with Remote Outdoor Unit-Air-Source) | N/A
211395334 | Central Heat Pump | COLEMAN | HMH72B341 |  |  | XAFC48FXXN1+TXV | CP9C080C16MP13 | 33400 |  |  | 16.5 | 8.5 | 32400 |  |  | 23600 | 72.84% | 2.06 | Both | 695 | 2.78 | HRCU-A-CB (Split System: Heat Pump with Remote Outdoor Unit-Air-Source) | N/A
211393237 | Central Heat Pump | COLEMAN | HMH72B341 |  |  | XAFB36DXXN1+TXV | TL9E060B12UH11 | 33400 |  |  | 17.5 | 8.1 | 33000 |  |  | 23200 | 70.3% | 2.02 | Both | 695 | 2.78 | HRCU-A-CB (Split System: Heat Pump with Remote Outdoor Unit-Air-Source) | N/A
206765689 | Central Heat Pump | TEMPSTAR | TVH825GKA3* |  |  | EA*4X36L17A*+WALLCON | *97CMN0601714A* | 23400 |  |  | 16 | 8.1 | 21600 |  |  | 16800 | 77.78% | 1.92 | Both | 487.5 | 1.95 | HRCU-A-CB (Split System: Heat Pump with Remote Outdoor Unit-Air-Source) | N/A
206765698 | Central Heat Pump | TEMPSTAR | TVH825GKA3* |  |  | EA*4X36L17A*+WALLCON | *97CMN0801714A* | 23400 |  |  | 16.5 | 8.1 | 21600 |  |  | 16700 | 77.31% | 1.92 | Both | 487.5 | 1.95 | HRCU-A-CB (Split System: Heat Pump with Remote Outdoor Unit-Air-Source) | N/A
206788336 | Central Heat Pump | CARRIER | 25VNA424A*031* |  |  | CAP**3621AL*+UI | 59MN7B060C17**14 | 23200 |  |  | 19.5 | 10 | 26800 |  |  | 20000 | 74.63% | 2.38 | Both | 482.5 | 1.93 | HRCU-A-CB (Split System: Heat Pump with Remote Outdoor Unit-Air-Source) | Both
206788375 | Central Heat Pump | CARRIER | 25VNA424A*031* |  |  | CNPV*3617AL*+UI | 58TN*A090C17**16 | 23400 |  |  | 21 | 10 | 26600 |  |  | 19800 | 74.44% | 2.4 | Both | 487.5 | 1.95 | HRCU-A-CB (Split System: Heat Pump with Remote Outdoor Unit-Air-Source) | No
214775799 | Central Heat Pump | NAPOLEON | WSEHV4860RA1-N | ADP |  | H,DE48948 | WPV070T4BA | 46000 |  |  | 17 | 8.5 | 48000 |  |  | 34600 | 72.08% | 1.8 | Both | 957.5 | 3.83 | HRCU-A-CB (Split System: Heat Pump with Remote Outdoor Unit-Air-Source) | N/A
214331349 | Central Heat Pump | NAPOLEON | WSEHV4860RA1-N | ADP |  | H,A,DG52960 | WUV080T4BA | 46000 |  |  | 17 | 8.5 | 48000 |  |  | 34600 | 72.08% | 1.8 | Both | 957.5 | 3.83 | HRCU-A-CB (Split System: Heat Pump with Remote Outdoor Unit-Air-Source) | N/A
206767496 | Central Heat Pump | TEMPSTAR | TVH825GKA3* |  |  | EA*4X36L17A*+WALLCON | *95CSU0601716A* | 23400 |  |  | 16.5 | 8.1 | 21600 |  |  | 16800 | 77.78% | 1.92 | Both | 487.5 | 1.95 | HRCU-A-CB (Split System: Heat Pump with Remote Outdoor Unit-Air-Source) | N/A
212632716 | Central Heat Pump | LENNOX | SL25XPV-036-230A** | ADP |  | LD24/35Y9 | EL296DF110XV60C* | 33400 |  |  | 20 | 8.7 | 34400 |  |  | 29400 | 85.47% | 1.76 | Both | 695 | 2.78 | HRCU-A-CB (Split System: Heat Pump with Remote Outdoor Unit-Air-Source) | N/A
212632732 | Central Heat Pump | LENNOX | SL25XPV-036-230A** | ADP |  | LD31/36Y9 | SL280DF080NV60C* | 33400 |  |  | 20 | 8.6 | 34400 |  |  | 28800 | 83.72% | 1.76 | Both | 695 | 2.78 | HRCU-A-CB (Split System: Heat Pump with Remote Outdoor Unit-Air-Source) | N/A
212632759 | Central Heat Pump | LENNOX | SL25XPV-036-230A** | ADP |  | LD30/36Z9 | SLP99DF090XV48C* | 33400 |  |  | 21 | 8.7 | 34400 |  |  | 29400 | 85.47% | 1.76 | Both | 695 | 2.78 | HRCU-A-CB (Split System: Heat Pump with Remote Outdoor Unit-Air-Source) | N/A
212632729 | Central Heat Pump | LENNOX | SL25XPV-036-230A** | ADP |  | LD30/36Z9 | SL280DF080NV60C* | 33400 |  |  | 20 | 8.6 | 34400 |  |  | 28800 | 83.72% | 1.76 | Both | 695 | 2.78 | HRCU-A-CB (Split System: Heat Pump with Remote Outdoor Unit-Air-Source) | N/A
210596311 | Central Heat Pump | BRYANT HEATING AND COOLING SYSTEMS | 288BNV025*0**B* |  |  | CAP**4224AL*+UI | 88*TA66135C24*** | 23800 |  |  | 16.5 | 8.1 | 21400 |  |  | 16600 | 77.57% | 1.96 | Both | 495 | 1.98 | HRCU-A-CB (Split System: Heat Pump with Remote Outdoor Unit-Air-Source) | N/A
210596313 | Central Heat Pump | BRYANT HEATING AND COOLING SYSTEMS | 288BNV025*0**B* |  |  | CAP**4224AL*+UI | 935CA66100C21*** | 23800 |  |  | 17 | 8.1 | 21400 |  |  | 16600 | 77.57% | 1.96 | Both | 495 | 1.98 | HRCU-A-CB (Split System: Heat Pump with Remote Outdoor Unit-Air-Source) | N/A
206770982 | Central Heat Pump | TEMPSTAR | TVH837GKA2* |  |  | EA*4X36L17A*+WALLCON | *80CTL0701716A* | 31400 |  |  | 17 | 8.1 | 33400 |  |  | 24400 | 73.05% | 1.84 | Both | 655 | 2.62 | HRCU-A-CB (Split System: Heat Pump with Remote Outdoor Unit-Air-Source) | N/A
210470430 | Central Heat Pump | BRYANT HEATING AND COOLING SYSTEMS | 288BNV037*0**B* |  |  | CAP**6121AL*+UI | 88*TA48070C17*** | 33200 |  |  | 17.5 | 8.5 | 32200 |  |  | 25000 | 77.64% | 1.98 | Both | 692.5 | 2.77 | HRCU-A-CB (Split System: Heat Pump with Remote Outdoor Unit-Air-Source) | No
214328322 | Central Heat Pump | NAPOLEON | WSEHV2436RA1-N | ADP |  | H,A,DG34936 | WUV070T3AA | 22000 |  |  | 17 | 8.5 | 23400 |  |  | 17100 | 73.08% | 1.8 | Both | 457.5 | 1.83 | HRCU-A-CB (Split System: Heat Pump with Remote Outdoor Unit-Air-Source) | N/A
211397011 | Central Heat Pump | COLEMAN | HMH72B341 |  |  | XAFC48FBCN1 | TM8Y080B12MP11 | 33200 |  |  | 17 | 8.5 | 32200 |  |  | 23600 | 73.29% | 2.04 | Both | 692.5 | 2.77 | HRCU-A-CB (Split System: Heat Pump with Remote Outdoor Unit-Air-Source) | N/A
214328313 | Central Heat Pump | NAPOLEON | WSEHV2436RA1-N | ADP |  | H,A,DG33936 | WPV060T3AA | 22000 |  |  | 17 | 8.5 | 23400 |  |  | 17100 | 73.08% | 1.8 | Both | 457.5 | 1.83 | HRCU-A-CB (Split System: Heat Pump with Remote Outdoor Unit-Air-Source) | N/A
206788666 | Central Heat Pump | CARRIER | 25VNA436A*031* |  |  | CAP**6121AL*+UI | 59TN6B060C17**14 | 34600 |  |  | 19 | 9 | 33600 |  |  | 25400 | 75.6% | 1.98 | Both | 720 | 2.88 | HRCU-A-CB (Split System: Heat Pump with Remote Outdoor Unit-Air-Source) | No
206788667 | Central Heat Pump | CARRIER | 25VNA436A*031* |  |  | CAP**6121AL*+UI | 59TN6B080C17**14 | 34600 |  |  | 19.5 | 9 | 34800 |  |  | 25200 | 72.41% | 2 | Both | 720 | 2.88 | HRCU-A-CB (Split System: Heat Pump with Remote Outdoor Unit-Air-Source) | No
206788682 | Central Heat Pump | CARRIER | 25VNA436A*031* |  |  | CAP**6124AL*+UI | 59MN7B120C24**22 | 34800 |  |  | 19.5 | 9 | 34600 |  |  | 25200 | 72.83% | 2.02 | Both | 725 | 2.9 | HRCU-A-CB (Split System: Heat Pump with Remote Outdoor Unit-Air-Source) | No
210532907 | Central Heat Pump | BRYANT HEATING AND COOLING SYSTEMS | 284ANV048*0**B* |  |  | CNPV*4824AL*+UI | 986TC66120C24*** | 44000 |  |  | 21 | 8.5 | 46500 |  |  | 36400 | 78.28% | 2.18 | Both | 917.5 | 3.67 | HRCU-A-CB (Split System: Heat Pump with Remote Outdoor Unit-Air-Source) | Both
210532913 | Central Heat Pump | BRYANT HEATING AND COOLING SYSTEMS | 284ANV048*0**B* |  |  | CNPV*4824AL*+UI | 986TC66100C21*** | 44000 |  |  | 21 | 8.5 | 46500 |  |  | 36400 | 78.28% | 2.18 | Both | 917.5 | 3.67 | HRCU-A-CB (Split System: Heat Pump with Remote Outdoor Unit-Air-Source) | Both
210532903 | Central Heat Pump | BRYANT HEATING AND COOLING SYSTEMS | 284ANV048*0**B* |  |  | CNPV*4824AL*+UI | 88*TA60090C21*** | 44000 |  |  | 21 | 8.5 | 46500 |  |  | 36400 | 78.28% | 2.18 | Both | 917.5 | 3.67 | HRCU-A-CB (Split System: Heat Pump with Remote Outdoor Unit-Air-Source) | Both
211386429 | Central Heat Pump | COLEMAN | HMH72B341 |  |  | XAFC48FXXN1+TXV | TL8E100C20UH11 | 34000 |  |  | 16.5 | 8.5 | 32400 |  |  | 23800 | 73.46% | 2.1 | Both | 707.5 | 2.83 | HRCU-A-CB (Split System: Heat Pump with Remote Outdoor Unit-Air-Source) | N/A
211396439 | Central Heat Pump | COLEMAN | HMH72B341 |  |  | XAHD48FXXN1+TXV | TM8Y100C20MP11 | 33800 |  |  | 16.5 | 8.5 | 32400 |  |  | 23800 | 73.46% | 2.06 | Both | 705 | 2.82 | HRCU-A-CB (Split System: Heat Pump with Remote Outdoor Unit-Air-Source) | N/A
211393304 | Central Heat Pump | COLEMAN | HMH72B341 |  |  | XAHC36DXXN1+TXV | TL8E100C20UH11 | 34000 |  |  | 17 | 8.1 | 34000 |  |  | 24400 | 71.76% | 2.1 | Both | 707.5 | 2.83 | HRCU-A-CB (Split System: Heat Pump with Remote Outdoor Unit-Air-Source) | N/A
211393381 | Central Heat Pump | COLEMAN | HMH72B341 |  |  | XAFC30CXXN1+TXV | TL8E100C20UH11 | 33400 |  |  | 17.5 | 8.5 | 33000 |  |  | 23200 | 70.3% | 2.06 | Both | 695 | 2.78 | HRCU-A-CB (Split System: Heat Pump with Remote Outdoor Unit-Air-Source) | N/A
211393941 | Central Heat Pump | COLEMAN | HMH72B341 |  |  | XAFC48FXXN1+TXV | TM9Y100C16MP11 | 33800 |  |  | 17.5 | 8.5 | 32800 |  |  | 24200 | 73.78% | 2.06 | Both | 705 | 2.82 | HRCU-A-CB (Split System: Heat Pump with Remote Outdoor Unit-Air-Source) | N/A
211386344 | Central Heat Pump | COLEMAN | HMH72B341 |  |  | XAUC48FXXN1+TXV | TL9E060B12UH11 | 33200 |  |  | 17 | 8.1 | 32600 |  |  | 24000 | 73.62% | 2.02 | Both | 692.5 | 2.77 | HRCU-A-CB (Split System: Heat Pump with Remote Outdoor Unit-Air-Source) | N/A
211391642 | Central Heat Pump | COLEMAN | HMH72B341 |  |  | XAHC30CXXN1+TXV | TMLE100B12MP11 | 32000 |  |  | 17.5 | 8.1 | 32600 |  |  | 23000 | 70.55% | 1.98 | Both | 667.5 | 2.67 | HRCU-A-CB (Split System: Heat Pump with Remote Outdoor Unit-Air-Source) | N/A
211393396 | Central Heat Pump | COLEMAN | HMH72B341 |  |  | XAHC36DXXN1+TXV | TL8E080C16UH11 | 34000 |  |  | 17 | 8.1 | 34000 |  |  | 24600 | 72.35% | 2.06 | Both | 707.5 | 2.83 | HRCU-A-CB (Split System: Heat Pump with Remote Outdoor Unit-Air-Source) | N/A
211386227 | Central Heat Pump | COLEMAN | HMH72B341 |  |  | XAFD48FXXN1+TXV | TL9E080C16UH11 | 34000 |  |  | 16.5 | 8.5 | 32800 |  |  | 24200 | 73.78% | 2.08 | Both | 707.5 | 2.83 | HRCU-A-CB (Split System: Heat Pump with Remote Outdoor Unit-Air-Source) | N/A
213297438 | Central Heat Pump | COLEMAN | HMH72B341 |  |  | XAFB36DXXN1+TXV | Z9ET060B12SMPS1 | 34000 |  |  | 18.5 | 8.1 | 33400 |  |  | 24000 | 71.86% | 2.06 | Both | 707.5 | 2.83 | HRCU-A-CB (Split System: Heat Pump with Remote Outdoor Unit-Air-Source) | N/A
214328316 | Central Heat Pump | NAPOLEON | WSEHV2436RA1-N | ADP |  | H,A,DG34936 | WPV070T3AA | 22000 |  |  | 17 | 8.5 | 23400 |  |  | 17100 | 73.08% | 1.8 | Both | 457.5 | 1.83 | HRCU-A-CB (Split System: Heat Pump with Remote Outdoor Unit-Air-Source) | N/A
211396328 | Central Heat Pump | COLEMAN | HMH72B341 |  |  | XAHC48FBCN1 | TM9E060B12MP12 | 32400 |  |  | 16 | 8.1 | 32000 |  |  | 23600 | 73.75% | 2 | Both | 675 | 2.7 | HRCU-A-CB (Split System: Heat Pump with Remote Outdoor Unit-Air-Source) | N/A
214328319 | Central Heat Pump | NAPOLEON | WSEHV2436RA1-N | ADP |  | H,A,DG33936 | WUV060T3AA | 22000 |  |  | 17 | 8.5 | 23400 |  |  | 17100 | 73.08% | 1.8 | Both | 457.5 | 1.83 | HRCU-A-CB (Split System: Heat Pump with Remote Outdoor Unit-Air-Source) | N/A
214331210 | Central Heat Pump | NAPOLEON | WSEHV2436RA1-N | ADP |  | *G34936 | WPV070T3AA | 37000 |  |  | 16 | 8.25 | 34800 |  |  | 32400 | 93.1% | 1.76 | Both | 770 | 3.08 | HRCU-A-CB (Split System: Heat Pump with Remote Outdoor Unit-Air-Source) | N/A
211395918 | Central Heat Pump | COLEMAN | HMH72B341 |  |  | XAUC48FXXN1+TXV | CP9C060B12MP13 | 33000 |  |  | 16.5 | 8.1 | 32400 |  |  | 24000 | 74.07% | 2.04 | Both | 687.5 | 2.75 | HRCU-A-CB (Split System: Heat Pump with Remote Outdoor Unit-Air-Source) | N/A
211393426 | Central Heat Pump | COLEMAN | HMH72B341 |  |  | XAHC30CXXN1+TXV | TL8E080C16UH11 | 32400 |  |  | 17 | 8.1 | 32800 |  |  | 23000 | 70.12% | 2 | Both | 675 | 2.7 | HRCU-A-CB (Split System: Heat Pump with Remote Outdoor Unit-Air-Source) | N/A
210532933 | Central Heat Pump | BRYANT HEATING AND COOLING SYSTEMS | 284ANV024*0**B* |  |  | CAP**2417AL*+UI | 935CA48060C17*** | 22800 |  |  | 19.5 | 10 | 27200 |  |  | 20200 | 74.26% | 2.28 | Both | 475 | 1.9 | HRCU-A-CB (Split System: Heat Pump with Remote Outdoor Unit-Air-Source) | No
211395951 | Central Heat Pump | COLEMAN | HMH72B341 |  |  | XAHC48FXXN1+TXV | TM9E100C16MP12 | 32800 |  |  | 16.5 | 8.5 | 31800 |  |  | 23200 | 72.96% | 2.02 | Both | 682.5 | 2.73 | HRCU-A-CB (Split System: Heat Pump with Remote Outdoor Unit-Air-Source) | N/A
210532935 | Central Heat Pump | BRYANT HEATING AND COOLING SYSTEMS | 284ANV024*0**B* |  |  | CAP**2417AL*+UI | 83*CA36040C17*** | 23000 |  |  | 20.5 | 10 | 27000 |  |  | 20000 | 74.07% | 2.32 | Both | 480 | 1.92 | HRCU-A-CB (Split System: Heat Pump with Remote Outdoor Unit-Air-Source) | No
210532951 | Central Heat Pump | BRYANT HEATING AND COOLING SYSTEMS | 284ANV024*0**B* |  |  | CAP**2517AL*+UI | 935CA48060C17*** | 24000 |  |  | 20 | 10.5 | 26600 |  |  | 19900 | 74.81% | 2.5 | Both | 500 | 2 | HRCU-A-CB (Split System: Heat Pump with Remote Outdoor Unit-Air-Source) | Both
213164377 | Central Heat Pump | YORK | HMH72B341 | ADP |  | CH368A9+AEF36AXP* |  | 33400 |  |  | 18 | 8.35 | 32200 |  |  | 23400 | 72.67% | 2.08 | Both | 695 | 2.78 | HRCU-A-CB (Split System: Heat Pump with Remote Outdoor Unit-Air-Source) | N/A
213301662 | Central Heat Pump | YORK | HMH72B341 | ADP |  | AD-32(P,U)*****9 | TM9Y080B12MP11 | 34000 |  |  | 18 | 8.1 | 32400 |  |  | 24000 | 74.07% | 2.06 | Both | 707.5 | 2.83 | HRCU-A-CB (Split System: Heat Pump with Remote Outdoor Unit-Air-Source) | N/A
206788696 | Central Heat Pump | CARRIER | 25VNA436A*031* |  |  | CNPV*4221AL*+UI | 59TN6B080C17**14 | 32800 |  |  | 18.5 | 9 | 35600 |  |  | 26800 | 75.28% | 1.96 | Both | 682.5 | 2.73 | HRCU-A-CB (Split System: Heat Pump with Remote Outdoor Unit-Air-Source) | No
210596320 | Central Heat Pump | BRYANT HEATING AND COOLING SYSTEMS | 288BNV025*0**B* |  |  | CAP**4321AL*+UI | 83*CA48060C17*** | 24400 |  |  | 17 | 8.5 | 21200 |  |  | 16600 | 78.3% | 2.02 | Both | 507.5 | 2.03 | HRCU-A-CB (Split System: Heat Pump with Remote Outdoor Unit-Air-Source) | N/A
213088354 | Central Heat Pump | GREE | FLEXX36HP230V1AO | ADP |  | V,R36H175P149+AEFE4B* |  | 33000 |  |  | 15.5 | 8.7 | 35800 |  |  | 28000 | 78.21% | 1.8 | Both | 687.5 | 2.75 | HRCU-A-CB (Split System: Heat Pump with Remote Outdoor Unit-Air-Source) | N/A
212633393 | Central Heat Pump | GREE | FLEXX36HP230V1AO | ADP |  | CDP36K15P |  | 31600 |  |  | 15.2 | 8.5 | 32400 |  |  | 23600 | 72.84% | 1.8 | Both | 657.5 | 2.63 | HRCU-A-C (Split System: Heat Pump with Remote Outdoor Unit with No Indoor Fan --Air Source) | N/A
213613884 | Central Heat Pump | GREE | FLEXX36HP230V1AO | ADP |  | *G34936 |  | 22800 |  |  | 15.2 | 8.5 | 22400 |  |  | 21200 | 94.64% | 1.8 | Both | 475 | 1.9 | HRCU-A-C (Split System: Heat Pump with Remote Outdoor Unit with No Indoor Fan --Air Source) | N/A
211395435 | Central Heat Pump | COLEMAN | HMH72B341 |  |  | XAUC48FXXN1+TXV | CP9C080C16MP13 | 33400 |  |  | 16.5 | 8.5 | 32400 |  |  | 23600 | 72.84% | 2.06 | Both | 695 | 2.78 | HRCU-A-CB (Split System: Heat Pump with Remote Outdoor Unit-Air-Source) | N/A
214775808 | Central Heat Pump | NAPOLEON | WSEHV2436RA1-N | ADP |  | H,DE35936 | WPV080T3AA | 37400 |  |  | 16 | 8.35 | 35000 |  |  | 32400 | 92.57% | 1.78 | Both | 780 | 3.12 | HRCU-A-CB (Split System: Heat Pump with Remote Outdoor Unit-Air-Source) | N/A
211395939 | Central Heat Pump | COLEMAN | HMH72B341 |  |  | XAHD48FBCN1 | TM9E100C16MP12 | 32800 |  |  | 16.5 | 8.5 | 31800 |  |  | 23200 | 72.96% | 2.02 | Both | 682.5 | 2.73 | HRCU-A-CB (Split System: Heat Pump with Remote Outdoor Unit-Air-Source) | N/A
210532937 | Central Heat Pump | BRYANT HEATING AND COOLING SYSTEMS | 284ANV024*0**B* |  |  | CAP**2417AL*+UI | 83*CA48060C17*** | 23000 |  |  | 20 | 10 | 27000 |  |  | 20000 | 74.07% | 2.32 | Both | 480 | 1.92 | HRCU-A-CB (Split System: Heat Pump with Remote Outdoor Unit-Air-Source) | No
211398080 | Central Heat Pump | COLEMAN | HMH72B341 |  |  | XAUC48FXXN1+TXV | TPLC080B12MP13 | 33000 |  |  | 16 | 8.1 | 32600 |  |  | 24000 | 73.62% | 2.02 | Both | 687.5 | 2.75 | HRCU-A-CB (Split System: Heat Pump with Remote Outdoor Unit-Air-Source) | N/A
211396577 | Central Heat Pump | COLEMAN | HMH72B341 |  |  | XAFD48FXXN1+TXV | TM8Y120C20MP11 | 34000 |  |  | 16.5 | 8.5 | 34000 |  |  | 24200 | 71.18% | 2.1 | Both | 707.5 | 2.83 | HRCU-A-CB (Split System: Heat Pump with Remote Outdoor Unit-Air-Source) | N/A
211393470 | Central Heat Pump | COLEMAN | HMH72B341 |  |  | XAFC30CXXN1+TXV | TL8E080C16UH11 | 33200 |  |  | 17.5 | 8.5 | 33400 |  |  | 23400 | 70.06% | 2.04 | Both | 692.5 | 2.77 | HRCU-A-CB (Split System: Heat Pump with Remote Outdoor Unit-Air-Source) | N/A
213184773 | Central Heat Pump | GREE | FLEXX36HP230V1AO | ADP |  | V,G36H***D129+AEFE3A* |  | 22800 |  |  | 16 | 8.85 | 22400 |  |  | 21600 | 96.43% | 1.78 | Both | 475 | 1.9 | HRCU-A-CB (Split System: Heat Pump with Remote Outdoor Unit-Air-Source) | N/A
206771549 | Central Heat Pump | TEMPSTAR | TVH837GKA2* |  |  | EA*4X42L24A*+WALLCON | *96CTN1202422A* | 31800 |  |  | 17.5 | 8.1 | 33000 |  |  | 24400 | 73.94% | 1.9 | Both | 662.5 | 2.65 | HRCU-A-CB (Split System: Heat Pump with Remote Outdoor Unit-Air-Source) | N/A
213369600 | Central Heat Pump | GREE | FLEXX36HP230V1AO | ADP |  | *G33936 |  | 22400 |  |  | 15.2 | 8.4 | 22400 |  |  | 21200 | 94.64% | 1.78 | Both | 467.5 | 1.87 | HRCU-A-C (Split System: Heat Pump with Remote Outdoor Unit with No Indoor Fan --Air Source) | N/A
214640564 | Central Heat Pump | GREE | FLEXX36HP230V1AO | ADP |  | HG33936+TD |  | 22400 |  |  | 15.2 | 8.4 | 22400 |  |  | 21200 | 94.64% | 1.78 | Both | 467.5 | 1.87 | HRCU-A-C (Split System: Heat Pump with Remote Outdoor Unit with No Indoor Fan --Air Source) | N/A
214328311 | Central Heat Pump | NAPOLEON | WSEHV2436RA1-N | ADP |  | H,A,DG33936 | WPV050T3AA | 22000 |  |  | 17 | 8.5 | 23400 |  |  | 17100 | 73.08% | 1.8 | Both | 457.5 | 1.83 | HRCU-A-CB (Split System: Heat Pump with Remote Outdoor Unit-Air-Source) | N/A
211395891 | Central Heat Pump | COLEMAN | HMH72B341 |  |  | XAFC48FBCN1 | TP9C060B12MP13 | 33000 |  |  | 16.5 | 8.1 | 32400 |  |  | 24000 | 74.07% | 2.04 | Both | 687.5 | 2.75 | HRCU-A-CB (Split System: Heat Pump with Remote Outdoor Unit-Air-Source) | N/A
211395993 | Central Heat Pump | COLEMAN | HMH72B341 |  |  | XAFD48FBCN1 | TM9E100C16MP12 | 33400 |  |  | 17 | 8.5 | 32400 |  |  | 23600 | 72.84% | 2.06 | Both | 695 | 2.78 | HRCU-A-CB (Split System: Heat Pump with Remote Outdoor Unit-Air-Source) | N/A
210532943 | Central Heat Pump | BRYANT HEATING AND COOLING SYSTEMS | 284ANV024*0**B* |  |  | CAP**2417AL*+UI | 986TC42080C17*** | 23000 |  |  | 19.5 | 10 | 27000 |  |  | 20200 | 74.81% | 2.3 | Both | 480 | 1.92 | HRCU-A-CB (Split System: Heat Pump with Remote Outdoor Unit-Air-Source) | Both
210532945 | Central Heat Pump | BRYANT HEATING AND COOLING SYSTEMS | 284ANV024*0**B* |  |  | CAP**2417AL*+UI | 987MB42080C17*** | 22800 |  |  | 19.5 | 10 | 27200 |  |  | 20200 | 74.26% | 2.28 | Both | 475 | 1.9 | HRCU-A-CB (Split System: Heat Pump with Remote Outdoor Unit-Air-Source) | No
211392060 | Central Heat Pump | COLEMAN | HMH72B341 |  |  | XAFC36DXXN1+TXV | TMLE080C16MP11 | 34000 |  |  | 17 | 8.5 | 33600 |  |  | 23600 | 70.24% | 2.08 | Both | 707.5 | 2.83 | HRCU-A-CB (Split System: Heat Pump with Remote Outdoor Unit-Air-Source) | N/A
214328315 | Central Heat Pump | NAPOLEON | WSEHV2436RA1-N | ADP |  | H,A,DG33936 | WPV070T3AA | 22000 |  |  | 17 | 8.5 | 23400 |  |  | 17100 | 73.08% | 1.8 | Both | 457.5 | 1.83 | HRCU-A-CB (Split System: Heat Pump with Remote Outdoor Unit-Air-Source) | N/A
214328317 | Central Heat Pump | NAPOLEON | WSEHV2436RA1-N | ADP |  | H,A,DG33936 | WUV050T3AA | 22000 |  |  | 17 | 8.5 | 23400 |  |  | 17100 | 73.08% | 1.8 | Both | 457.5 | 1.83 | HRCU-A-CB (Split System: Heat Pump with Remote Outdoor Unit-Air-Source) | N/A
206772323 | Central Heat Pump | TEMPSTAR | TVH837GKA2* |  |  | EN(A,D,W)4X48L21**+WALLCON | *96CTN1002122A* | 32400 |  |  | 17.5 | 8.1 | 33000 |  |  | 24800 | 75.15% | 1.96 | Both | 675 | 2.7 | HRCU-A-CB (Split System: Heat Pump with Remote Outdoor Unit-Air-Source) | No
206771900 | Central Heat Pump | TEMPSTAR | TVH837GKA2* |  |  | EA*4X48L24A*+WALLCON | *80CTL0902120A* | 32400 |  |  | 17.5 | 8.5 | 32600 |  |  | 25000 | 76.69% | 1.98 | Both | 675 | 2.7 | HRCU-A-CB (Split System: Heat Pump with Remote Outdoor Unit-Air-Source) | No
206772972 | Central Heat Pump | TEMPSTAR | TVH837GKA2* |  |  | EHD4X48AAL+WALLCON | *97CMN1202422A* | 32600 |  |  | 16.5 | 8.1 | 33000 |  |  | 25000 | 75.76% | 1.96 | Both | 680 | 2.72 | HRCU-A-CB (Split System: Heat Pump with Remote Outdoor Unit-Air-Source) | N/A
206772251 | Central Heat Pump | TEMPSTAR | TVH837GKA2* |  |  | EN(A,D,W)4X48L21**+WALLCON | *80CTL0902120A* | 32400 |  |  | 17.5 | 8.1 | 33000 |  |  | 24800 | 75.15% | 1.96 | Both | 675 | 2.7 | HRCU-A-CB (Split System: Heat Pump with Remote Outdoor Unit-Air-Source) | No
211395752 | Central Heat Pump | COLEMAN | HMH72B341 |  |  | XAHC48FXXN1+TXV | CP9C060B12MP13 | 32400 |  |  | 16 | 8.1 | 32000 |  |  | 23400 | 73.12% | 2 | Both | 675 | 2.7 | HRCU-A-CB (Split System: Heat Pump with Remote Outdoor Unit-Air-Source) | N/A
211397119 | Central Heat Pump | COLEMAN | HMH72B341 |  |  | XAHC48FXXN1+TXV | CPLC120C20MP13 | 33800 |  |  | 16.5 | 8.5 | 32400 |  |  | 23800 | 73.46% | 2.06 | Both | 705 | 2.82 | HRCU-A-CB (Split System: Heat Pump with Remote Outdoor Unit-Air-Source) | N/A
211386540 | Central Heat Pump | COLEMAN | HMH72B341 |  |  | XAFD48FBCN1 | TL8E080C16UH11 | 34000 |  |  | 16.5 | 8.5 | 32600 |  |  | 24000 | 73.62% | 2.08 | Both | 707.5 | 2.83 | HRCU-A-CB (Split System: Heat Pump with Remote Outdoor Unit-Air-Source) | N/A
211393926 | Central Heat Pump | COLEMAN | HMH72B341 |  |  | XAFD48FBCN1 | TM9Y100C16MP11 | 33400 |  |  | 17 | 8.5 | 32400 |  |  | 23600 | 72.84% | 2.06 | Both | 695 | 2.78 | HRCU-A-CB (Split System: Heat Pump with Remote Outdoor Unit-Air-Source) | N/A
211386392 | Central Heat Pump | COLEMAN | HMH72B341 |  |  | XAHC48FBCN1 | TL8E100C20UH11 | 33400 |  |  | 16 | 8.5 | 32000 |  |  | 23200 | 72.5% | 2.06 | Both | 695 | 2.78 | HRCU-A-CB (Split System: Heat Pump with Remote Outdoor Unit-Air-Source) | N/A
211396918 | Central Heat Pump | COLEMAN | HMH72B341 |  |  | XAFC48FBCN1 | TM8Y100C16MP11 | 34000 |  |  | 17.5 | 8.5 | 33200 |  |  | 24400 | 73.49% | 2.08 | Both | 707.5 | 2.83 | HRCU-A-CB (Split System: Heat Pump with Remote Outdoor Unit-Air-Source) | N/A
211393776 | Central Heat Pump | COLEMAN | HMH72B341 |  |  | XAFA30DXXN1+TXV | TL8E060A12UH11 | 33800 |  |  | 18 | 8.1 | 33800 |  |  | 23800 | 70.41% | 2.04 | Both | 705 | 2.82 | HRCU-A-CB (Split System: Heat Pump with Remote Outdoor Unit-Air-Source) | N/A
206771393 | Central Heat Pump | DAY & NIGHT | CVH837GKA2* |  |  | EA*4X42L21A*+WALLCON | *80CTL0701716A* | 31800 |  |  | 17 | 8.1 | 33200 |  |  | 24600 | 74.1% | 1.88 | Both | 662.5 | 2.65 | HRCU-A-CB (Split System: Heat Pump with Remote Outdoor Unit-Air-Source) | N/A
212926724 | Central Heat Pump | KERR | A-KCD36SA-1 | ADP |  | HG8J936+TD |  | 34600 |  |  | 15.2 | 9.8 | 37400 |  |  | 31600 | 84.49% | 1.96 | Both | 720 | 2.88 | HRCU-A-C (Split System: Heat Pump with Remote Outdoor Unit with No Indoor Fan --Air Source) | N/A
206771333 | Central Heat Pump | TEMPSTAR | TVH837GKA2* |  |  | EA*4X37L21A*+WALLCON | *97CMN1002122A* | 33000 |  |  | 17.5 | 8.5 | 33000 |  |  | 25200 | 76.36% | 2 | Both | 687.5 | 2.75 | HRCU-A-CB (Split System: Heat Pump with Remote Outdoor Unit-Air-Source) | No
211391620 | Central Heat Pump | COLEMAN | HMH72B341 |  |  | XAHC36DBCN1 | TMLE100B12MP11 | 33400 |  |  | 17.5 | 8.1 | 33000 |  |  | 23400 | 70.91% | 2.02 | Both | 695 | 2.78 | HRCU-A-CB (Split System: Heat Pump with Remote Outdoor Unit-Air-Source) | N/A
211396982 | Central Heat Pump | COLEMAN | HMH72B341 |  |  | XAHC48FBCN1 | TM8Y080B12MP11 | 32600 |  |  | 17 | 8.1 | 31600 |  |  | 23000 | 72.78% | 2.02 | Both | 680 | 2.72 | HRCU-A-CB (Split System: Heat Pump with Remote Outdoor Unit-Air-Source) | N/A
211390103 | Central Heat Pump | COLEMAN | HMH72B341 |  |  | XAHC30CXXN1+TXV | TMLV100C16MP12 | 32400 |  |  | 17 | 8.1 | 32400 |  |  | 22800 | 70.37% | 2 | Both | 675 | 2.7 | HRCU-A-CB (Split System: Heat Pump with Remote Outdoor Unit-Air-Source) | N/A
211386513 | Central Heat Pump | COLEMAN | HMH72B341 |  |  | XAHC48FBCN1 | TL8E080C16UH11 | 33600 |  |  | 16.5 | 8.1 | 32600 |  |  | 24200 | 74.23% | 2.04 | Both | 700 | 2.8 | HRCU-A-CB (Split System: Heat Pump with Remote Outdoor Unit-Air-Source) | N/A
211386293 | Central Heat Pump | COLEMAN | HMH72B341 |  |  | XAHC48FXXN1+TXV | TL9E060B12UH11 | 32400 |  |  | 16.5 | 8.1 | 32000 |  |  | 23600 | 73.75% | 2 | Both | 675 | 2.7 | HRCU-A-CB (Split System: Heat Pump with Remote Outdoor Unit-Air-Source) | N/A
214796432 | Central Heat Pump | YORK | HMH72B341 | ADP |  | AD-35(P,U)*****9 | TM9E060B12MP12 | 32600 |  |  | 17 | 8.1 | 32000 |  |  | 23200 | 72.5% | 2 | Both | 680 | 2.72 | HRCU-A-CB (Split System: Heat Pump with Remote Outdoor Unit-Air-Source) | N/A
211391657 | Central Heat Pump | COLEMAN | HMH72B341 |  |  | XAHB36DXXN1+TXV | TM8E100B12MP11 | 33200 |  |  | 17.5 | 8.1 | 33000 |  |  | 23400 | 70.91% | 2.02 | Both | 692.5 | 2.77 | HRCU-A-CB (Split System: Heat Pump with Remote Outdoor Unit-Air-Source) | N/A
211393222 | Central Heat Pump | COLEMAN | HMH72B341 |  |  | XAFC30CXXN1+TXV | TL9E060B12UH11 | 32600 |  |  | 17.5 | 8.1 | 33600 |  |  | 23600 | 70.24% | 2 | Both | 680 | 2.72 | HRCU-A-CB (Split System: Heat Pump with Remote Outdoor Unit-Air-Source) | N/A
213281066 | Central Heat Pump | GREE | FLEXX36HP230V1AO | ADP |  | PL36H***P219+AEFE3A* |  | 23400 |  |  | 16 | 9 | 22400 |  |  | 21600 | 96.43% | 1.8 | Both | 487.5 | 1.95 | HRCU-A-CB (Split System: Heat Pump with Remote Outdoor Unit-Air-Source) | N/A
214797804 | Central Heat Pump | GREE | FLEXX36HP230V1AO | ADP |  | HE7J936+TD |  | 22200 |  |  | 15.2 | 8.4 | 22400 |  |  | 21200 | 94.64% | 1.78 | Both | 462.5 | 1.85 | HRCU-A-C (Split System: Heat Pump with Remote Outdoor Unit with No Indoor Fan --Air Source) | N/A
211393290 | Central Heat Pump | COLEMAN | HMH72B341 |  |  | XAUB30CXXN1+TXV | TL9E060B12UH11 | 32600 |  |  | 17.5 | 8.1 | 33600 |  |  | 23600 | 70.24% | 2 | Both | 680 | 2.72 | HRCU-A-CB (Split System: Heat Pump with Remote Outdoor Unit-Air-Source) | N/A
211386332 | Central Heat Pump | COLEMAN | HMH72B341 |  |  | XAFC48FBCN1 | TL9E060B12UH11 | 33200 |  |  | 17 | 8.1 | 32600 |  |  | 24000 | 73.62% | 2.02 | Both | 692.5 | 2.77 | HRCU-A-CB (Split System: Heat Pump with Remote Outdoor Unit-Air-Source) | N/A
211393352 | Central Heat Pump | COLEMAN | HMH72B341 |  |  | XAFC36DXXN1+TXV | TL8E100C20UH11 | 34000 |  |  | 17.5 | 8.5 | 34000 |  |  | 24000 | 70.59% | 2.12 | Both | 707.5 | 2.83 | HRCU-A-CB (Split System: Heat Pump with Remote Outdoor Unit-Air-Source) | N/A
214328312 | Central Heat Pump | NAPOLEON | WSEHV2436RA1-N | ADP |  | H,A,DG34936 | WPV050T3AA | 22000 |  |  | 17 | 8.5 | 23400 |  |  | 17100 | 73.08% | 1.8 | Both | 457.5 | 1.83 | HRCU-A-CB (Split System: Heat Pump with Remote Outdoor Unit-Air-Source) | N/A
211386405 | Central Heat Pump | COLEMAN | HMH72B341 |  |  | XAFD48FXXN1+TXV | TL8E100C20UH11 | 34000 |  |  | 16.5 | 8.5 | 32400 |  |  | 23800 | 73.46% | 2.1 | Both | 707.5 | 2.83 | HRCU-A-CB (Split System: Heat Pump with Remote Outdoor Unit-Air-Source) | N/A
211396419 | Central Heat Pump | COLEMAN | HMH72B341 |  |  | XAHD48FXXN1+TXV | TM8Y120C20MP11 | 33800 |  |  | 16.5 | 8.5 | 32400 |  |  | 23800 | 73.46% | 2.06 | Both | 705 | 2.82 | HRCU-A-CB (Split System: Heat Pump with Remote Outdoor Unit-Air-Source) | N/A
211393260 | Central Heat Pump | COLEMAN | HMH72B341 |  |  | XAUB36DXXN1+TXV | TL9E060B12UH11 | 33400 |  |  | 17.5 | 8.1 | 33000 |  |  | 23200 | 70.3% | 2.02 | Both | 695 | 2.78 | HRCU-A-CB (Split System: Heat Pump with Remote Outdoor Unit-Air-Source) | N/A
212632765 | Central Heat Pump | LENNOX | SL25XPV-036-230A** | ADP |  | LD30/36Z9 | SLP99DF090XV60C* | 33400 |  |  | 20 | 8.7 | 34400 |  |  | 29400 | 85.47% | 1.76 | Both | 695 | 2.78 | HRCU-A-CB (Split System: Heat Pump with Remote Outdoor Unit-Air-Source) | N/A
212632743 | Central Heat Pump | LENNOX | SL25XPV-036-230A** | ADP |  | LD31/36Z9 | SL280DF090V60C* | 33400 |  |  | 20 | 8.7 | 34400 |  |  | 28800 | 83.72% | 1.76 | Both | 695 | 2.78 | HRCU-A-CB (Split System: Heat Pump with Remote Outdoor Unit-Air-Source) | N/A
212632752 | Central Heat Pump | LENNOX | SL25XPV-036-230A** | ADP |  | LD30/36Y9 | SLP99DF070XV36B* | 33400 |  |  | 21 | 8.7 | 34400 |  |  | 29400 | 85.47% | 1.76 | Both | 695 | 2.78 | HRCU-A-CB (Split System: Heat Pump with Remote Outdoor Unit-Air-Source) | N/A
212632720 | Central Heat Pump | LENNOX | SL25XPV-036-230A** | ADP |  | LD31/36Y9 | EL296DF110XV60C* | 33400 |  |  | 20 | 8.7 | 34400 |  |  | 29400 | 85.47% | 1.76 | Both | 695 | 2.78 | HRCU-A-CB (Split System: Heat Pump with Remote Outdoor Unit-Air-Source) | N/A
212632750 | Central Heat Pump | LENNOX | SL25XPV-036-230A** | ADP |  | LD31/36Y9 | SL280DF110V60C* | 33600 |  |  | 20 | 8.7 | 34400 |  |  | 28800 | 83.72% | 1.76 | Both | 700 | 2.8 | HRCU-A-CB (Split System: Heat Pump with Remote Outdoor Unit-Air-Source) | N/A
214331342 | Central Heat Pump | NAPOLEON | WSEHV4860RA1-N | ADP |  | H,A,DG50960 | WPV070T4BA | 46000 |  |  | 17 | 8.5 | 48000 |  |  | 34600 | 72.08% | 1.8 | Both | 957.5 | 3.83 | HRCU-A-CB (Split System: Heat Pump with Remote Outdoor Unit-Air-Source) | N/A
214331347 | Central Heat Pump | NAPOLEON | WSEHV4860RA1-N | ADP |  | H,A,DG52960 | WUV070T4BA | 46000 |  |  | 17 | 8.5 | 48000 |  |  | 34600 | 72.08% | 1.8 | Both | 957.5 | 3.83 | HRCU-A-CB (Split System: Heat Pump with Remote Outdoor Unit-Air-Source) | N/A
214328323 | Central Heat Pump | NAPOLEON | WSEHV4860RA1-N | ADP |  | H,A,DG49960 | WPV070T4BA | 46000 |  |  | 17 | 8.5 | 48000 |  |  | 34600 | 72.08% | 1.8 | Both | 957.5 | 3.83 | HRCU-A-CB (Split System: Heat Pump with Remote Outdoor Unit-Air-Source) | N/A
206788374 | Central Heat Pump | CARRIER | 25VNA424A*031* |  |  | CNPV*3617AL*+UI | 58TN*A070C14**12 | 23200 |  |  | 21 | 10 | 26600 |  |  | 19900 | 74.81% | 2.4 | Both | 482.5 | 1.93 | HRCU-A-CB (Split System: Heat Pump with Remote Outdoor Unit-Air-Source) | Both
214331344 | Central Heat Pump | NAPOLEON | WSEHV4860RA1-N | ADP |  | H,A,DG50960 | WPV080T4BA | 46000 |  |  | 17 | 8.5 | 48000 |  |  | 34600 | 72.08% | 1.8 | Both | 957.5 | 3.83 | HRCU-A-CB (Split System: Heat Pump with Remote Outdoor Unit-Air-Source) | N/A
214331346 | Central Heat Pump | NAPOLEON | WSEHV4860RA1-N | ADP |  | H,A,DG50960 | WUV070T4BA | 46000 |  |  | 17 | 8.5 | 48000 |  |  | 34600 | 72.08% | 1.8 | Both | 957.5 | 3.83 | HRCU-A-CB (Split System: Heat Pump with Remote Outdoor Unit-Air-Source) | N/A
212632761 | Central Heat Pump | LENNOX | SL25XPV-036-230A** | ADP |  | LD31/36Z9 | SLP99DF090XV48C* | 33400 |  |  | 21 | 8.7 | 34400 |  |  | 29400 | 85.47% | 1.76 | Both | 695 | 2.78 | HRCU-A-CB (Split System: Heat Pump with Remote Outdoor Unit-Air-Source) | N/A
212632756 | Central Heat Pump | LENNOX | SL25XPV-036-230A** | ADP |  | LD30/36Y9 | SLP99DF090XV36C* | 33400 |  |  | 21 | 8.7 | 34400 |  |  | 29000 | 84.3% | 1.76 | Both | 695 | 2.78 | HRCU-A-CB (Split System: Heat Pump with Remote Outdoor Unit-Air-Source) | N/A
212632758 | Central Heat Pump | LENNOX | SL25XPV-036-230A** | ADP |  | LD31/36Y9 | SLP99DF090XV36C* | 33400 |  |  | 21 | 8.7 | 34400 |  |  | 29000 | 84.3% | 1.76 | Both | 695 | 2.78 | HRCU-A-CB (Split System: Heat Pump with Remote Outdoor Unit-Air-Source) | N/A
206773337 | Central Heat Pump | TEMPSTAR | TVH837GKA2* |  |  | EHD4X42AAL+WALLCON | *80CSU0601716A* | 32400 |  |  | 17 | 8.1 | 33200 |  |  | 25000 | 75.3% | 1.94 | Both | 675 | 2.7 | HRCU-A-CB (Split System: Heat Pump with Remote Outdoor Unit-Air-Source) | N/A
206771540 | Central Heat Pump | TEMPSTAR | TVH837GKA2* |  |  | EA*4X42L24A*+WALLCON | *80CTL1352422A* | 31800 |  |  | 17.5 | 8.1 | 33000 |  |  | 24400 | 73.94% | 1.9 | Both | 662.5 | 2.65 | HRCU-A-CB (Split System: Heat Pump with Remote Outdoor Unit-Air-Source) | N/A
206771801 | Central Heat Pump | TEMPSTAR | TVH837GKA2* |  |  | EA*4X48L21A*+WALLCON | *96CTN0801714A* | 32200 |  |  | 17 | 8.1 | 32800 |  |  | 25200 | 76.83% | 1.96 | Both | 670 | 2.68 | HRCU-A-CB (Split System: Heat Pump with Remote Outdoor Unit-Air-Source) | N/A
210532909 | Central Heat Pump | BRYANT HEATING AND COOLING SYSTEMS | 284ANV048*0**B* |  |  | CNPV*4824AL*+UI | 987MB66100C21*** | 44000 |  |  | 21 | 8.5 | 46500 |  |  | 36400 | 78.28% | 2.18 | Both | 917.5 | 3.67 | HRCU-A-CB (Split System: Heat Pump with Remote Outdoor Unit-Air-Source) | Both
206772645 | Central Heat Pump | DAY & NIGHT | CVH837GKA2* |  |  | EHD4X36AAL+WALLCON | *96CTN1002122A* | 32200 |  |  | 16.5 | 8.1 | 33200 |  |  | 24800 | 74.7% | 1.94 | Both | 670 | 2.68 | HRCU-A-CB (Split System: Heat Pump with Remote Outdoor Unit-Air-Source) | N/A
210596318 | Central Heat Pump | BRYANT HEATING AND COOLING SYSTEMS | 288BNV025*0**B* |  |  | CAP**4224AL*+UI | 987MB66120C24*** | 23800 |  |  | 16.5 | 8.1 | 21400 |  |  | 16700 | 78.04% | 1.96 | Both | 495 | 1.98 | HRCU-A-CB (Split System: Heat Pump with Remote Outdoor Unit-Air-Source) | N/A
210596336 | Central Heat Pump | BRYANT HEATING AND COOLING SYSTEMS | 288BNV025*0**B* |  |  | CAP**4821AL*+UI | 83*CA48060C17*** | 24000 |  |  | 17 | 8.1 | 21000 |  |  | 16600 | 79.05% | 2.02 | Both | 500 | 2 | HRCU-A-CB (Split System: Heat Pump with Remote Outdoor Unit-Air-Source) | N/A
210596338 | Central Heat Pump | BRYANT HEATING AND COOLING SYSTEMS | 288BNV025*0**B* |  |  | CAP**4821AL*+UI | 88*TA36045C17*** | 24000 |  |  | 16.5 | 8.1 | 21000 |  |  | 16700 | 79.52% | 2 | Both | 500 | 2 | HRCU-A-CB (Split System: Heat Pump with Remote Outdoor Unit-Air-Source) | N/A
214331337 | Central Heat Pump | CONTINENTAL | WSEHV4860RA1-C | ADP |  | H,A,DG52960 | WPV080T4BA | 46000 |  |  | 17 | 8.5 | 48000 |  |  | 34600 | 72.08% | 1.8 | Both | 957.5 | 3.83 | HRCU-A-CB (Split System: Heat Pump with Remote Outdoor Unit-Air-Source) | N/A
213369646 | Central Heat Pump | ECO-AIR | MOX430U-24HFN1-MR0 | ADP |  | *G21924+TD |  | 23000 |  |  | 15.2 | 9.05 | 23600 |  |  | 18000 | 76.27% | 2.06 | Both | 480 | 1.92 | HRCU-A-C (Split System: Heat Pump with Remote Outdoor Unit with No Indoor Fan --Air Source) | N/A
206771882 | Central Heat Pump | TEMPSTAR | TVH837GKA2* |  |  | EA*4X48L21A*+WALLCON | *97CMN0602120A* | 32200 |  |  | 17 | 8.1 | 32800 |  |  | 25200 | 76.83% | 1.96 | Both | 670 | 2.68 | HRCU-A-CB (Split System: Heat Pump with Remote Outdoor Unit-Air-Source) | N/A
210596339 | Central Heat Pump | BRYANT HEATING AND COOLING SYSTEMS | 288BNV025*0**B* |  |  | CAP**4821AL*+UI | 88*TA48070C17*** | 24000 |  |  | 17 | 8.1 | 21000 |  |  | 16600 | 79.05% | 2.02 | Both | 500 | 2 | HRCU-A-CB (Split System: Heat Pump with Remote Outdoor Unit-Air-Source) | N/A
206773355 | Central Heat Pump | TEMPSTAR | TVH837GKA2* |  |  | EHD4X42AAL+WALLCON | *80CSU1002120A* | 32400 |  |  | 16.5 | 8.1 | 33200 |  |  | 25000 | 75.3% | 1.96 | Both | 675 | 2.7 | HRCU-A-CB (Split System: Heat Pump with Remote Outdoor Unit-Air-Source) | N/A
206771567 | Central Heat Pump | TEMPSTAR | TVH837GKA2* |  |  | EA*4X42L24A*+WALLCON | *97CMN1002122A* | 31800 |  |  | 17.5 | 8.1 | 33000 |  |  | 24400 | 73.94% | 1.9 | Both | 662.5 | 2.65 | HRCU-A-CB (Split System: Heat Pump with Remote Outdoor Unit-Air-Source) | N/A
210596350 | Central Heat Pump | BRYANT HEATING AND COOLING SYSTEMS | 288BNV025*0**B* |  |  | CAP**4821AL*+UI | 987MB66100C21*** | 24000 |  |  | 16.5 | 8.1 | 21000 |  |  | 16500 | 78.57% | 2.02 | Both | 500 | 2 | HRCU-A-CB (Split System: Heat Pump with Remote Outdoor Unit-Air-Source) | N/A
210596341 | Central Heat Pump | BRYANT HEATING AND COOLING SYSTEMS | 288BNV025*0**B* |  |  | CAP**4821AL*+UI | 935CA48060C17*** | 24000 |  |  | 16.5 | 8.1 | 21000 |  |  | 16600 | 79.05% | 2 | Both | 500 | 2 | HRCU-A-CB (Split System: Heat Pump with Remote Outdoor Unit-Air-Source) | N/A
214331212 | Central Heat Pump | NAPOLEON | WSEHV2436RA1-N | ADP |  | *G34936 | WUV070T3AA | 37000 |  |  | 16 | 8.25 | 34800 |  |  | 32400 | 93.1% | 1.76 | Both | 770 | 3.08 | HRCU-A-CB (Split System: Heat Pump with Remote Outdoor Unit-Air-Source) | N/A
214328321 | Central Heat Pump | NAPOLEON | WSEHV2436RA1-N | ADP |  | H,A,DG33936 | WUV070T3AA | 22000 |  |  | 17 | 8.5 | 23400 |  |  | 17100 | 73.08% | 1.8 | Both | 457.5 | 1.83 | HRCU-A-CB (Split System: Heat Pump with Remote Outdoor Unit-Air-Source) | N/A
211395701 | Central Heat Pump | COLEMAN | HMH72B341 |  |  | XAUC48FXXN1+TXV | CP9C080B12MP13 | 33400 |  |  | 16.5 | 8.5 | 32600 |  |  | 24000 | 73.62% | 2.06 | Both | 695 | 2.78 | HRCU-A-CB (Split System: Heat Pump with Remote Outdoor Unit-Air-Source) | N/A
211395965 | Central Heat Pump | COLEMAN | HMH72B341 |  |  | XAHC48FBCN1 | TM9E100C16MP12 | 32800 |  |  | 16.5 | 8.5 | 31800 |  |  | 23200 | 72.96% | 2.02 | Both | 682.5 | 2.73 | HRCU-A-CB (Split System: Heat Pump with Remote Outdoor Unit-Air-Source) | N/A
211396065 | Central Heat Pump | COLEMAN | HMH72B341 |  |  | XAHD48FBCN1 | TM9E080C16MP12 | 33600 |  |  | 16.5 | 8.1 | 32800 |  |  | 24200 | 73.78% | 2.04 | Both | 700 | 2.8 | HRCU-A-CB (Split System: Heat Pump with Remote Outdoor Unit-Air-Source) | N/A
206788655 | Central Heat Pump | CARRIER | 25VNA436A*031* |  |  | CAP**6024AL*+UI | 59TN6B120C24**22 | 34400 |  |  | 20 | 9 | 34400 |  |  | 25000 | 72.67% | 2.02 | Both | 717.5 | 2.87 | HRCU-A-CB (Split System: Heat Pump with Remote Outdoor Unit-Air-Source) | No
206788709 | Central Heat Pump | CARRIER | 25VNA436A*031* |  |  | CNPV*4821AL*+UI | 59TN6B080C17**14 | 33600 |  |  | 19 | 9 | 35400 |  |  | 26200 | 74.01% | 2.02 | Both | 700 | 2.8 | HRCU-A-CB (Split System: Heat Pump with Remote Outdoor Unit-Air-Source) | No
206772618 | Central Heat Pump | DAY & NIGHT | CVH837GKA2* |  |  | EHD4X36AAL+WALLCON | *97CMN1002122A* | 32200 |  |  | 16.5 | 8.1 | 33200 |  |  | 24800 | 74.7% | 1.94 | Both | 670 | 2.68 | HRCU-A-CB (Split System: Heat Pump with Remote Outdoor Unit-Air-Source) | N/A
210596342 | Central Heat Pump | BRYANT HEATING AND COOLING SYSTEMS | 288BNV025*0**B* |  |  | CAP**4821AL*+UI | 935CA60080C21*** | 24200 |  |  | 17 | 8.1 | 21000 |  |  | 16500 | 78.57% | 2.02 | Both | 505 | 2.02 | HRCU-A-CB (Split System: Heat Pump with Remote Outdoor Unit-Air-Source) | N/A
210596343 | Central Heat Pump | BRYANT HEATING AND COOLING SYSTEMS | 288BNV025*0**B* |  |  | CAP**4821AL*+UI | 935CA66100C21*** | 24200 |  |  | 17 | 8.1 | 21000 |  |  | 16500 | 78.57% | 2.02 | Both | 505 | 2.02 | HRCU-A-CB (Split System: Heat Pump with Remote Outdoor Unit-Air-Source) | N/A
210596349 | Central Heat Pump | BRYANT HEATING AND COOLING SYSTEMS | 288BNV025*0**B* |  |  | CAP**4821AL*+UI | 987MB60060C21*** | 24000 |  |  | 16.5 | 8.1 | 21000 |  |  | 16600 | 79.05% | 2 | Both | 500 | 2 | HRCU-A-CB (Split System: Heat Pump with Remote Outdoor Unit-Air-Source) | N/A
210596351 | Central Heat Pump | BRYANT HEATING AND COOLING SYSTEMS | 288BNV025*0**B* |  |  | CAP**4824AL*+UI | 83*CA60100C21*** | 24000 |  |  | 16.5 | 8.1 | 21000 |  |  | 16600 | 79.05% | 2.02 | Both | 500 | 2 | HRCU-A-CB (Split System: Heat Pump with Remote Outdoor Unit-Air-Source) | N/A
206772332 | Central Heat Pump | TEMPSTAR | TVH837GKA2* |  |  | EN(A,D,W)4X48L21**+WALLCON | *80CTL0901716A* | 32400 |  |  | 18 | 8.1 | 32800 |  |  | 24800 | 75.61% | 1.98 | Both | 675 | 2.7 | HRCU-A-CB (Split System: Heat Pump with Remote Outdoor Unit-Air-Source) | No
210474614 | Central Heat Pump | BRYANT HEATING AND COOLING SYSTEMS | 288BNV025*0**C* |  |  | CSPH*4812AL*+UI | 986TC66100C21*** | 24200 |  |  | 16 | 8.1 | 21200 |  |  | 16700 | 78.77% | 2.04 | Both | 505 | 2.02 | HRCU-A-CB (Split System: Heat Pump with Remote Outdoor Unit-Air-Source) | N/A
206765146 | Central Heat Pump | CARRIER | 25VNA837A*031* |  |  | CAP**4321AL*+UI | 59CU5A100C21**22 | 33000 |  |  | 17.5 | 8.5 | 32800 |  |  | 25000 | 76.22% | 2 | Both | 687.5 | 2.75 | HRCU-A-CB (Split System: Heat Pump with Remote Outdoor Unit-Air-Source) | N/A
206765127 | Central Heat Pump | CARRIER | 25VNA837A*031* |  |  | CNPV*4821AL*+UI | 58CU*A100C21**20 | 32400 |  |  | 17.5 | 8.1 | 33000 |  |  | 24800 | 75.15% | 1.96 | Both | 675 | 2.7 | HRCU-A-CB (Split System: Heat Pump with Remote Outdoor Unit-Air-Source) | N/A
210473304 | Central Heat Pump | BRYANT HEATING AND COOLING SYSTEMS | 288BNV025*0**C* |  |  | CAP**4821AL*+UI | 83*CA48060C17*** | 24000 |  |  | 17 | 8.1 | 21000 |  |  | 16600 | 79.05% | 2.02 | Both | 500 | 2 | HRCU-A-CB (Split System: Heat Pump with Remote Outdoor Unit-Air-Source) | N/A
210596309 | Central Heat Pump | BRYANT HEATING AND COOLING SYSTEMS | 288BNV025*0**B* |  |  | CAP**4221AL*+UI | 987MB66100C21*** | 23800 |  |  | 16.5 | 8.1 | 21400 |  |  | 16600 | 77.57% | 1.96 | Both | 495 | 1.98 | HRCU-A-CB (Split System: Heat Pump with Remote Outdoor Unit-Air-Source) | N/A
210596325 | Central Heat Pump | BRYANT HEATING AND COOLING SYSTEMS | 288BNV025*0**B* |  |  | CAP**4321AL*+UI | 935CA48060C17*** | 24400 |  |  | 16.5 | 8.1 | 21200 |  |  | 16700 | 78.77% | 2.02 | Both | 507.5 | 2.03 | HRCU-A-CB (Split System: Heat Pump with Remote Outdoor Unit-Air-Source) | N/A
210596346 | Central Heat Pump | BRYANT HEATING AND COOLING SYSTEMS | 288BNV025*0**B* |  |  | CAP**4821AL*+UI | 986TC66100C21*** | 24000 |  |  | 16.5 | 8.1 | 21000 |  |  | 16500 | 78.57% | 2.02 | Both | 500 | 2 | HRCU-A-CB (Split System: Heat Pump with Remote Outdoor Unit-Air-Source) | N/A
210596353 | Central Heat Pump | BRYANT HEATING AND COOLING SYSTEMS | 288BNV025*0**B* |  |  | CAP**4824AL*+UI | 935CA60080C21*** | 24200 |  |  | 17 | 8.1 | 21000 |  |  | 16500 | 78.57% | 2.02 | Both | 505 | 2.02 | HRCU-A-CB (Split System: Heat Pump with Remote Outdoor Unit-Air-Source) | N/A
210596326 | Central Heat Pump | BRYANT HEATING AND COOLING SYSTEMS | 288BNV025*0**B* |  |  | CAP**4321AL*+UI | 935CA60080C21*** | 24400 |  |  | 17 | 8.5 | 21200 |  |  | 16600 | 78.3% | 2.04 | Both | 507.5 | 2.03 | HRCU-A-CB (Split System: Heat Pump with Remote Outdoor Unit-Air-Source) | N/A
206772990 | Central Heat Pump | TEMPSTAR | TVH837GKA2* |  |  | EHD4X48AAL+WALLCON | *96CTN1002122A* | 32600 |  |  | 17 | 8.1 | 33000 |  |  | 24800 | 75.15% | 1.98 | Both | 680 | 2.72 | HRCU-A-CB (Split System: Heat Pump with Remote Outdoor Unit-Air-Source) | N/A
206767511 | Central Heat Pump | DAY & NIGHT | CVH825GKA3* |  |  | EA*4X36L21A*+WALLCON | *95CSU0802120A* | 23600 |  |  | 16.5 | 8.1 | 21400 |  |  | 16600 | 77.57% | 1.94 | Both | 492.5 | 1.97 | HRCU-A-CB (Split System: Heat Pump with Remote Outdoor Unit-Air-Source) | N/A
206767520 | Central Heat Pump | DAY & NIGHT | CVH825GKA3* |  |  | EA*4X36L21A*+WALLCON | *95CSU1002122A* | 23600 |  |  | 16.5 | 8.1 | 21400 |  |  | 16600 | 77.57% | 1.94 | Both | 492.5 | 1.97 | HRCU-A-CB (Split System: Heat Pump with Remote Outdoor Unit-Air-Source) | N/A
214328276 | Central Heat Pump | CONTINENTAL | WSEHV2436RA1-C | ADP |  | H,A,DE35936 | WPV050T3AA | 22000 |  |  | 17 | 8.5 | 23400 |  |  | 17100 | 73.08% | 1.8 | Both | 457.5 | 1.83 | HRCU-A-CB (Split System: Heat Pump with Remote Outdoor Unit-Air-Source) | N/A
214328278 | Central Heat Pump | CONTINENTAL | WSEHV2436RA1-C | ADP |  | H,A,DG35936 | WPV050T3AA | 22000 |  |  | 17 | 8.5 | 23400 |  |  | 17100 | 73.08% | 1.8 | Both | 457.5 | 1.83 | HRCU-A-CB (Split System: Heat Pump with Remote Outdoor Unit-Air-Source) | N/A
212632726 | Central Heat Pump | LENNOX | SL25XPV-036-230A** | ADP |  | LD31/36Y9 | SL280DF060NV36B* | 33200 |  |  | 21 | 8.7 | 34400 |  |  | 29600 | 86.05% | 1.76 | Both | 692.5 | 2.77 | HRCU-A-CB (Split System: Heat Pump with Remote Outdoor Unit-Air-Source) | N/A
212632737 | Central Heat Pump | LENNOX | SL25XPV-036-230A** | ADP |  | LD31/36Z9 | SL280DF090V48B* | 33400 |  |  | 21 | 8.7 | 34400 |  |  | 29400 | 85.47% | 1.78 | Both | 695 | 2.78 | HRCU-A-CB (Split System: Heat Pump with Remote Outdoor Unit-Air-Source) | N/A
206771351 | Central Heat Pump | TEMPSTAR | TVH837GKA2* |  |  | EA*4X37L21A*+WALLCON | *96CTN1002122A* | 33000 |  |  | 17.5 | 8.5 | 33000 |  |  | 25200 | 76.36% | 2 | Both | 687.5 | 2.75 | HRCU-A-CB (Split System: Heat Pump with Remote Outdoor Unit-Air-Source) | No
206771036 | Central Heat Pump | TEMPSTAR | TVH837GKA2* |  |  | EA*4X36L17A*+WALLCON | *80CTL0901716A* | 31600 |  |  | 17.5 | 8.1 | 33200 |  |  | 24200 | 72.89% | 1.86 | Both | 657.5 | 2.63 | HRCU-A-CB (Split System: Heat Pump with Remote Outdoor Unit-Air-Source) | N/A
212632749 | Central Heat Pump | LENNOX | SL25XPV-036-230A** | ADP |  | LD31/36Z9 | SL280DF110V60C* | 33600 |  |  | 20 | 8.7 | 34400 |  |  | 28800 | 83.72% | 1.76 | Both | 700 | 2.8 | HRCU-A-CB (Split System: Heat Pump with Remote Outdoor Unit-Air-Source) | N/A
211388481 | Central Heat Pump | COLEMAN | HMH72B341 |  |  | XAHB30CXXN1+TXV | TM9V040A10MP12 | 31400 |  |  | 16 | 8.1 | 32800 |  |  | 23000 | 70.12% | 1.96 | Both | 655 | 2.62 | HRCU-A-CB (Split System: Heat Pump with Remote Outdoor Unit-Air-Source) | N/A
211393761 | Central Heat Pump | COLEMAN | HMH72B341 |  |  | XAFA30DXXN1+TXV | TMLE040A12MP11 | 33800 |  |  | 18 | 8.1 | 33600 |  |  | 23600 | 70.24% | 2.04 | Both | 705 | 2.82 | HRCU-A-CB (Split System: Heat Pump with Remote Outdoor Unit-Air-Source) | N/A
211386105 | Central Heat Pump | COLEMAN | HMH72B341 |  |  | XAFD48FXXN1+TXV | TL9E100C20UH11 | 34000 |  |  | 16 | 8.5 | 32400 |  |  | 23800 | 73.46% | 2.08 | Both | 707.5 | 2.83 | HRCU-A-CB (Split System: Heat Pump with Remote Outdoor Unit-Air-Source) | N/A
211386091 | Central Heat Pump | COLEMAN | HMH72B341 |  |  | XAHC48FBCN1 | TL9E100C20UH11 | 33400 |  |  | 15.5 | 8.5 | 32000 |  |  | 23400 | 73.12% | 2.04 | Both | 695 | 2.78 | HRCU-A-CB (Split System: Heat Pump with Remote Outdoor Unit-Air-Source) | N/A
213078502 | Central Heat Pump | COMFORTMAKER | DLCURAH36ABK |  |  | EA*4X37L21A* | *80MS(N,L)0902120A* | 37000 |  |  | 16 | 8.5 | 38500 |  |  | 35000 | 90.91% | 2.08 | Both | 770 | 3.08 | HRCU-A-CB (Split System: Heat Pump with Remote Outdoor Unit-Air-Source) | N/A
214776615 | Central Heat Pump | YORK | HH860E2S11 | ADP |  | CV601**C+TXV | TMLE080C16MP11 | 44500 |  |  | 17 | 8.5 | 43500 |  |  | 33800 | 77.7% | 2 | Both | 927.5 | 3.71 | HRCU-A-CB (Split System: Heat Pump with Remote Outdoor Unit-Air-Source) | N/A
214596019 | Central Heat Pump | AIRQUEST | DLCURAH30ABK | ADP |  | H,PG31930+TD |  | 28600 |  |  | 15.2 | 9.05 | 31000 |  |  | 26600 | 85.81% | 1.76 | Both | 595 | 2.38 | HRCU-A-C (Split System: Heat Pump with Remote Outdoor Unit with No Indoor Fan --Air Source) | N/A
206788341 | Central Heat Pump | CARRIER | 25VNA424A*031* |  |  | CAP**3621AL*+UI | 58TN*A090C17**16 | 23400 |  |  | 21.5 | 10.5 | 26600 |  |  | 19700 | 74.06% | 2.46 | Both | 487.5 | 1.95 | HRCU-A-CB (Split System: Heat Pump with Remote Outdoor Unit-Air-Source) | No
213249347 | Central Heat Pump | KERR | A-KCD30SA-1 | ADP |  | HG33936+TD |  | 29400 |  |  | 15.2 | 9.35 | 31200 |  |  | 26600 | 85.26% | 1.8 | Both | 612.5 | 2.45 | HRCU-A-C (Split System: Heat Pump with Remote Outdoor Unit with No Indoor Fan --Air Source) | N/A
209872735 | Central Heat Pump | RHEEM | RP18AZ60AJVC |  |  | RCFZ6021SEAAM | R962V1005A21M4S | 52500 |  |  | 18 | 8.1 | 52500 |  |  | 50500 | 96.19% | 1.9 | Both | 1095 | 4.38 | HRCU-A-CB (Split System: Heat Pump with Remote Outdoor Unit-Air-Source) | N/A
210596335 | Central Heat Pump | BRYANT HEATING AND COOLING SYSTEMS | 288BNV025*0**B* |  |  | CAP**4821AL*+UI | 83*CA36040C17*** | 24200 |  |  | 17 | 8.1 | 21000 |  |  | 16500 | 78.57% | 2.02 | Both | 505 | 2.02 | HRCU-A-CB (Split System: Heat Pump with Remote Outdoor Unit-Air-Source) | N/A
206772305 | Central Heat Pump | TEMPSTAR | TVH837GKA2* |  |  | EN(A,D,W)4X48L21**+WALLCON | *97CMN1002122A* | 32400 |  |  | 17.5 | 8.1 | 33000 |  |  | 24800 | 75.15% | 1.96 | Both | 675 | 2.7 | HRCU-A-CB (Split System: Heat Pump with Remote Outdoor Unit-Air-Source) | No
213886650 | Central Heat Pump | ARMSTRONG AIR | 4SHP18LX136P | ADP |  | H,A,DG1K936 | A96DS2V070B16 | 23600 |  |  | 18 | 8.5 | 22400 |  |  | 16200 | 72.32% | 2.16 | Both | 492.5 | 1.97 | HRCU-A-CB (Split System: Heat Pump with Remote Outdoor Unit-Air-Source) | N/A
212632767 | Central Heat Pump | LENNOX | SL25XPV-036-230A** | ADP |  | LD31/36Z9 | SLP99DF090XV60C* | 33400 |  |  | 20 | 8.7 | 34400 |  |  | 29400 | 85.47% | 1.76 | Both | 695 | 2.78 | HRCU-A-CB (Split System: Heat Pump with Remote Outdoor Unit-Air-Source) | N/A
206765803 | Central Heat Pump | DAY & NIGHT | CVH825GKA3* |  |  | EA*4X36L21A*+WALLCON | *97CMN1002122A* | 23600 |  |  | 16.5 | 8.1 | 21400 |  |  | 16600 | 77.57% | 1.94 | Both | 492.5 | 1.97 | HRCU-A-CB (Split System: Heat Pump with Remote Outdoor Unit-Air-Source) | N/A
206766055 | Central Heat Pump | DAY & NIGHT | CVH825GKA3* |  |  | EA*4X37L21A*+WALLCON | *97CMN0602120A* | 24400 |  |  | 16.5 | 8.1 | 21200 |  |  | 16700 | 78.77% | 2.02 | Both | 507.5 | 2.03 | HRCU-A-CB (Split System: Heat Pump with Remote Outdoor Unit-Air-Source) | N/A
214328277 | Central Heat Pump | CONTINENTAL | WSEHV2436RA1-C | ADP |  | H,A,DG34936 | WPV050T3AA | 22000 |  |  | 17 | 8.5 | 23400 |  |  | 17100 | 73.08% | 1.8 | Both | 457.5 | 1.83 | HRCU-A-CB (Split System: Heat Pump with Remote Outdoor Unit-Air-Source) | N/A
214328279 | Central Heat Pump | CONTINENTAL | WSEHV2436RA1-C | ADP |  | H,A,DE34936 | WPV060T3AA | 22000 |  |  | 17 | 8.5 | 23400 |  |  | 17100 | 73.08% | 1.8 | Both | 457.5 | 1.83 | HRCU-A-CB (Split System: Heat Pump with Remote Outdoor Unit-Air-Source) | N/A
214272336 | Central Heat Pump | CARRIER | 25VNA837A*030* | ADP |  | V,C36H175P459 | 59TN6C080C17**14 | 32800 |  |  | 17 | 8.5 | 31400 |  |  | 25000 | 79.62% | 1.98 | Both | 682.5 | 2.73 | HRCU-A-CB (Split System: Heat Pump with Remote Outdoor Unit-Air-Source) | N/A
214573288 | Central Heat Pump | CARRIER | 25VNA837A*030* |  |  | CSPH*6012AL*+UI | 59MN7C080C21**20 | 33000 |  |  | 17 | 8.5 | 32200 |  |  | 24800 | 77.02% | 2 | Both | 687.5 | 2.75 | HRCU-A-CB (Split System: Heat Pump with Remote Outdoor Unit-Air-Source) | N/A
212926721 | Central Heat Pump | KERR | A-KCD24SA-1 | ADP |  | HG21924+TD |  | 23000 |  |  | 16 | 8.8 | 23000 |  |  | 19600 | 85.22% | 1.84 | Both | 480 | 1.92 | HRCU-A-C (Split System: Heat Pump with Remote Outdoor Unit with No Indoor Fan --Air Source) | N/A
211386484 | Central Heat Pump | COLEMAN | HMH72B341 |  |  | XAHD48FBCN1 | TL8E080C16UH11 | 33600 |  |  | 16 | 8.1 | 32600 |  |  | 24200 | 74.23% | 2.04 | Both | 700 | 2.8 | HRCU-A-CB (Split System: Heat Pump with Remote Outdoor Unit-Air-Source) | N/A
211394001 | Central Heat Pump | COLEMAN | HMH72B341 |  |  | XAHD48FBCN1 | TM9Y080C16MP11 | 32800 |  |  | 17 | 8.1 | 31800 |  |  | 23200 | 72.96% | 2.02 | Both | 682.5 | 2.73 | HRCU-A-CB (Split System: Heat Pump with Remote Outdoor Unit-Air-Source) | N/A
211386265 | Central Heat Pump | COLEMAN | HMH72B341 |  |  | XAFC48FBCN1 | TL9E080C16UH11 | 34000 |  |  | 16.5 | 8.5 | 32800 |  |  | 24200 | 73.78% | 2.08 | Both | 707.5 | 2.83 | HRCU-A-CB (Split System: Heat Pump with Remote Outdoor Unit-Air-Source) | N/A
211393836 | Central Heat Pump | COLEMAN | HMH72B341 |  |  | XAFD48FBCN1 | TM9Y120D20MP11 | 34000 |  |  | 16.5 | 8.5 | 32400 |  |  | 23800 | 73.46% | 2.08 | Both | 707.5 | 2.83 | HRCU-A-CB (Split System: Heat Pump with Remote Outdoor Unit-Air-Source) | N/A
211386471 | Central Heat Pump | COLEMAN | HMH72B341 |  |  | XAHD48FXXN1+TXV | TL8E080C16UH11 | 33600 |  |  | 16 | 8.1 | 32600 |  |  | 24200 | 74.23% | 2.04 | Both | 700 | 2.8 | HRCU-A-CB (Split System: Heat Pump with Remote Outdoor Unit-Air-Source) | N/A
211390088 | Central Heat Pump | COLEMAN | HMH72B341 |  |  | XAHC30CXXN1+TXV | TM8V080C16MP12 | 32400 |  |  | 17 | 8.1 | 32400 |  |  | 22800 | 70.37% | 2 | Both | 675 | 2.7 | HRCU-A-CB (Split System: Heat Pump with Remote Outdoor Unit-Air-Source) | N/A
206771864 | Central Heat Pump | TEMPSTAR | TVH837GKA2* |  |  | EA*4X48L21A*+WALLCON | *80CTL0901716A* | 32400 |  |  | 18 | 8.5 | 32600 |  |  | 24800 | 76.07% | 2 | Both | 675 | 2.7 | HRCU-A-CB (Split System: Heat Pump with Remote Outdoor Unit-Air-Source) | No
210596337 | Central Heat Pump | BRYANT HEATING AND COOLING SYSTEMS | 288BNV025*0**B* |  |  | CAP**4821AL*+UI | 83*CA60100C21*** | 24000 |  |  | 16.5 | 8.1 | 21000 |  |  | 16600 | 79.05% | 2.02 | Both | 500 | 2 | HRCU-A-CB (Split System: Heat Pump with Remote Outdoor Unit-Air-Source) | N/A
210596355 | Central Heat Pump | BRYANT HEATING AND COOLING SYSTEMS | 288BNV025*0**B* |  |  | CAP**4824AL*+UI | 986TC66100C21*** | 24200 |  |  | 16.5 | 8.1 | 21000 |  |  | 16500 | 78.57% | 2.02 | Both | 505 | 2.02 | HRCU-A-CB (Split System: Heat Pump with Remote Outdoor Unit-Air-Source) | N/A
214328303 | Central Heat Pump | CONTINENTAL | WSEHV4860RA1-C | ADP |  | H,A,DE48960 | WPV080T4BA | 46000 |  |  | 17 | 8.5 | 48000 |  |  | 34600 | 72.08% | 1.8 | Both | 957.5 | 3.83 | HRCU-A-CB (Split System: Heat Pump with Remote Outdoor Unit-Air-Source) | N/A
212632901 | Central Heat Pump | LENNOX | SL25XPV-048-230A** | ADP |  | LD41/59Y9 | SL280DF110V60C* | 45500 |  |  | 21 | 9.1 | 41500 |  |  | 34800 | 83.86% | 1.86 | Both | 947.5 | 3.79 | HRCU-A-CB (Split System: Heat Pump with Remote Outdoor Unit-Air-Source) | N/A
212632903 | Central Heat Pump | LENNOX | SL25XPV-048-230A** | ADP |  | LD42/49Y9 | SLP99DF090XV48C* | 45000 |  |  | 20 | 9.1 | 42000 |  |  | 35200 | 83.81% | 1.84 | Both | 937.5 | 3.75 | HRCU-A-CB (Split System: Heat Pump with Remote Outdoor Unit-Air-Source) | N/A
211391560 | Central Heat Pump | COLEMAN | HMH72B341 |  |  | XAFC30CXXN1+TXV | TMLE100C16MP11 | 33000 |  |  | 18 | 8.5 | 33000 |  |  | 23200 | 70.3% | 2.04 | Both | 687.5 | 2.75 | HRCU-A-CB (Split System: Heat Pump with Remote Outdoor Unit-Air-Source) | N/A
211391590 | Central Heat Pump | COLEMAN | HMH72B341 |  |  | XAHC36DXXN1+TXV | TMLE100B12MP11 | 33400 |  |  | 17.5 | 8.1 | 33000 |  |  | 23400 | 70.91% | 2.02 | Both | 695 | 2.78 | HRCU-A-CB (Split System: Heat Pump with Remote Outdoor Unit-Air-Source) | N/A
211395161 | Central Heat Pump | COLEMAN | HMH72B341 |  |  | XAHC48FBCN1 | CP9C080C16MP13 | 32800 |  |  | 16.5 | 8.5 | 31800 |  |  | 23200 | 72.96% | 2.02 | Both | 682.5 | 2.73 | HRCU-A-CB (Split System: Heat Pump with Remote Outdoor Unit-Air-Source) | N/A
211395670 | Central Heat Pump | COLEMAN | HMH72B341 |  |  | XAUC48FXXN1+TXV | TP9C080B12MP13 | 33400 |  |  | 16.5 | 8.5 | 32600 |  |  | 24000 | 73.62% | 2.06 | Both | 695 | 2.78 | HRCU-A-CB (Split System: Heat Pump with Remote Outdoor Unit-Air-Source) | N/A
210532931 | Central Heat Pump | BRYANT HEATING AND COOLING SYSTEMS | 284ANV024*0**B* |  |  | CAP**2414AL*+UI | 88*TA36070C14*** | 23000 |  |  | 20.5 | 10 | 27000 |  |  | 20200 | 74.81% | 2.3 | Both | 480 | 1.92 | HRCU-A-CB (Split System: Heat Pump with Remote Outdoor Unit-Air-Source) | Both
211393657 | Central Heat Pump | COLEMAN | HMH72B341 |  |  | XAFA30DXXN1+TXV | TM8Y060A12MP11 | 33600 |  |  | 17.5 | 8.1 | 33200 |  |  | 23400 | 70.48% | 2.02 | Both | 700 | 2.8 | HRCU-A-CB (Split System: Heat Pump with Remote Outdoor Unit-Air-Source) | N/A
211396304 | Central Heat Pump | COLEMAN | HMH72B341 |  |  | XAHC48FXXN1+TXV | TM9E060B12MP12 | 32400 |  |  | 16 | 8.1 | 32000 |  |  | 23600 | 73.75% | 2 | Both | 675 | 2.7 | HRCU-A-CB (Split System: Heat Pump with Remote Outdoor Unit-Air-Source) | N/A
211391844 | Central Heat Pump | COLEMAN | HMH72B341 |  |  | XAFB36DBCN1 | TM8E100B12MP11 | 34000 |  |  | 18 | 8.1 | 33800 |  |  | 23800 | 70.41% | 2.06 | Both | 707.5 | 2.83 | HRCU-A-CB (Split System: Heat Pump with Remote Outdoor Unit-Air-Source) | N/A
212988794 | Central Heat Pump | BRYANT HEATING AND COOLING SYSTEMS | 38MURAQ18AB3* |  |  | CAP**2517AL* | 935SB36040M17*** | 17700 |  |  | 16.5 | 8.1 | 17700 |  |  | 17800 | 100.6% | 2.14 | Both | 370 | 1.48 | HRCU-A-CB (Split System: Heat Pump with Remote Outdoor Unit-Air-Source) | N/A
210598475 | Central Heat Pump | HEIL | HVH825GKA2* |  |  | EN(A,D,W)4X48L21**+WALLCON | *80CSU1002120A* | 24000 |  |  | 16.5 | 8.1 | 21400 |  |  | 16600 | 77.57% | 2 | Both | 500 | 2 | HRCU-A-CB (Split System: Heat Pump with Remote Outdoor Unit-Air-Source) | N/A
209872705 | Central Heat Pump | RHEEM | RP18AZ36AJVC |  |  | RCFZ6021SEAAM | R98MV0603A17UPS | 34200 |  |  | 19 | 8.5 | 34200 |  |  | 43500 | 127.2% | 2.2 | Both | 712.5 | 2.85 | HRCU-A-CB (Split System: Heat Pump with Remote Outdoor Unit-Air-Source) | No
214061528 | Central Heat Pump | ARMSTRONG AIR | 4SHP18LX136P | ADP |  | A24VBA+TXV | A97DF2E045B12 | 23400 |  |  | 17 | 8.35 | 22400 |  |  | 16900 | 75.45% | 2.18 | Both | 487.5 | 1.95 | HRCU-A-CB (Split System: Heat Pump with Remote Outdoor Unit-Air-Source) | N/A
214061529 | Central Heat Pump | ARMSTRONG AIR | 4SHP18LX136P | ADP |  | A36VDA+TXV | A97DF2E045B12 | 23800 |  |  | 18 | 8.5 | 22400 |  |  | 16900 | 75.45% | 2.22 | Both | 495 | 1.98 | HRCU-A-CB (Split System: Heat Pump with Remote Outdoor Unit-Air-Source) | N/A
213163591 | Central Heat Pump | DAY & NIGHT | DLCURAH30ABK | ADP |  | H,FG82936+AEFE3A* |  | 31200 |  |  | 15.2 | 8.5 | 33800 |  |  | 26400 | 78.11% | 1.86 | Both | 650 | 2.6 | HRCU-A-CB (Split System: Heat Pump with Remote Outdoor Unit-Air-Source) | N/A
206765707 | Central Heat Pump | TEMPSTAR | TVH825GKA3* |  |  | EA*4X36L17A*+WALLCON | *80CTL0701412A* | 23600 |  |  | 17 | 8.1 | 21400 |  |  | 16600 | 77.57% | 1.94 | Both | 492.5 | 1.97 | HRCU-A-CB (Split System: Heat Pump with Remote Outdoor Unit-Air-Source) | N/A
212632891 | Central Heat Pump | LENNOX | SL25XPV-048-230A** | ADP |  | LD42/49Y9 | EL296DF110XV60C* | 45500 |  |  | 20 | 9 | 42000 |  |  | 35000 | 83.33% | 1.84 | Both | 947.5 | 3.79 | HRCU-A-CB (Split System: Heat Pump with Remote Outdoor Unit-Air-Source) | N/A
212632906 | Central Heat Pump | LENNOX | SL25XPV-048-230A** | ADP |  | LD41/59Y9 | SLP99DF090XV60C* | 45500 |  |  | 20 | 9.1 | 42000 |  |  | 35000 | 83.33% | 1.84 | Both | 947.5 | 3.79 | HRCU-A-CB (Split System: Heat Pump with Remote Outdoor Unit-Air-Source) | N/A
210596389 | Central Heat Pump | BRYANT HEATING AND COOLING SYSTEMS | 288BNV025*0**B* |  |  | CNPV*4821AL*+UI | 83*CA60100C21*** | 24000 |  |  | 16.5 | 8.1 | 21400 |  |  | 16600 | 77.57% | 2 | Both | 500 | 2 | HRCU-A-CB (Split System: Heat Pump with Remote Outdoor Unit-Air-Source) | N/A
210532963 | Central Heat Pump | BRYANT HEATING AND COOLING SYSTEMS | 284ANV024*0**B* |  |  | CAP**2517AL*+UI | 987MB42080C17*** | 24000 |  |  | 20 | 10.5 | 26600 |  |  | 19900 | 74.81% | 2.5 | Both | 500 | 2 | HRCU-A-CB (Split System: Heat Pump with Remote Outdoor Unit-Air-Source) | Both
211395924 | Central Heat Pump | COLEMAN | HMH72B341 |  |  | XAHD48FXXN1+TXV | TM9E100C16MP12 | 32800 |  |  | 16.5 | 8.5 | 31800 |  |  | 23200 | 72.96% | 2.02 | Both | 682.5 | 2.73 | HRCU-A-CB (Split System: Heat Pump with Remote Outdoor Unit-Air-Source) | N/A
210532959 | Central Heat Pump | BRYANT HEATING AND COOLING SYSTEMS | 284ANV024*0**B* |  |  | CAP**2517AL*+UI | 986TC42060C17*** | 24000 |  |  | 20 | 10.5 | 26600 |  |  | 19900 | 74.81% | 2.5 | Both | 500 | 2 | HRCU-A-CB (Split System: Heat Pump with Remote Outdoor Unit-Air-Source) | Both
210532975 | Central Heat Pump | BRYANT HEATING AND COOLING SYSTEMS | 284ANV024*0**B* |  |  | CAP**3017AL*+UI | 83*CA48060C17*** | 23200 |  |  | 20.5 | 10 | 26600 |  |  | 19900 | 74.81% | 2.38 | Both | 482.5 | 1.93 | HRCU-A-CB (Split System: Heat Pump with Remote Outdoor Unit-Air-Source) | Both
211393866 | Central Heat Pump | COLEMAN | HMH72B341 |  |  | XAHD48FBCN1 | TM9Y100C16MP11 | 33200 |  |  | 15.5 | 8.1 | 32400 |  |  | 23600 | 72.84% | 2.02 | Both | 692.5 | 2.77 | HRCU-A-CB (Split System: Heat Pump with Remote Outdoor Unit-Air-Source) | N/A
210598384 | Central Heat Pump | HEIL | HVH825GKA2* |  |  | EN(A,D)4X48L24**+WALLCON | *97CMN1002122A* | 24200 |  |  | 17 | 8.1 | 21400 |  |  | 16600 | 77.57% | 2.02 | Both | 505 | 2.02 | HRCU-A-CB (Split System: Heat Pump with Remote Outdoor Unit-Air-Source) | N/A
212632719 | Central Heat Pump | LENNOX | SL25XPV-036-230A** | ADP |  | LD31/36Z9 | EL296DF110XV60C* | 33400 |  |  | 20 | 8.7 | 34400 |  |  | 29400 | 85.47% | 1.76 | Both | 695 | 2.78 | HRCU-A-CB (Split System: Heat Pump with Remote Outdoor Unit-Air-Source) | N/A
212632728 | Central Heat Pump | LENNOX | SL25XPV-036-230A** | ADP |  | LD24/35Y9 | SL280DF080NV60C* | 33400 |  |  | 20 | 8.6 | 34400 |  |  | 28800 | 83.72% | 1.76 | Both | 695 | 2.78 | HRCU-A-CB (Split System: Heat Pump with Remote Outdoor Unit-Air-Source) | N/A
210596408 | Central Heat Pump | BRYANT HEATING AND COOLING SYSTEMS | 288BNV025*0**B* |  |  | CNPV*4824AL*+UI | 986TC66120C24*** | 24200 |  |  | 17 | 8.1 | 21200 |  |  | 16600 | 78.3% | 2.02 | Both | 505 | 2.02 | HRCU-A-CB (Split System: Heat Pump with Remote Outdoor Unit-Air-Source) | N/A
214081313 | Central Heat Pump | ARMSTRONG AIR | 4SHP18LX136P | ADP |  | H,A,DP06936 | A97DF2E070B16 | 23400 |  |  | 17 | 8.35 | 22400 |  |  | 16900 | 75.45% | 2.18 | Both | 487.5 | 1.95 | HRCU-A-CB (Split System: Heat Pump with Remote Outdoor Unit-Air-Source) | N/A
212632904 | Central Heat Pump | LENNOX | SL25XPV-048-230A** | ADP |  | LD41/59Y9 | SLP99DF090XV48C* | 45000 |  |  | 20 | 9.1 | 42000 |  |  | 35200 | 83.81% | 1.84 | Both | 937.5 | 3.75 | HRCU-A-CB (Split System: Heat Pump with Remote Outdoor Unit-Air-Source) | N/A
214331336 | Central Heat Pump | CONTINENTAL | WSEHV4860RA1-C | ADP |  | H,A,DG50960 | WPV080T4BA | 46000 |  |  | 17 | 8.5 | 48000 |  |  | 34600 | 72.08% | 1.8 | Both | 957.5 | 3.83 | HRCU-A-CB (Split System: Heat Pump with Remote Outdoor Unit-Air-Source) | N/A
213779536 | Central Heat Pump | BRYANT HEATING AND COOLING SYSTEMS | 288BNV037*0**A* |  |  | CAP**4824AL*+UI | 986TD66100C21*** | 32400 |  |  | 17.5 | 8.5 | 32200 |  |  | 24800 | 77.02% | 2 | Both | 675 | 2.7 | HRCU-A-CB (Split System: Heat Pump with Remote Outdoor Unit-Air-Source) | No
213779566 | Central Heat Pump | BRYANT HEATING AND COOLING SYSTEMS | 288BNV037*0**A* |  |  | CAP**6024AL*+UI | 88*TB60110C21*** | 32800 |  |  | 18 | 8.5 | 31800 |  |  | 24800 | 77.99% | 2 | Both | 682.5 | 2.73 | HRCU-A-CB (Split System: Heat Pump with Remote Outdoor Unit-Air-Source) | N/A
213779616 | Central Heat Pump | BRYANT HEATING AND COOLING SYSTEMS | 288BNV037*0**A* |  |  | CAP**6024AL*+UI | 986TD66120C24*** | 32800 |  |  | 18 | 8.5 | 31800 |  |  | 24800 | 77.99% | 2 | Both | 682.5 | 2.73 | HRCU-A-CB (Split System: Heat Pump with Remote Outdoor Unit-Air-Source) | No
213779756 | Central Heat Pump | BRYANT HEATING AND COOLING SYSTEMS | 288BNV037*0**A* |  |  | CAP**6124AL*+UI | 88*TB60110C21*** | 33200 |  |  | 18 | 8.5 | 32000 |  |  | 24800 | 77.5% | 2 | Both | 692.5 | 2.77 | HRCU-A-CB (Split System: Heat Pump with Remote Outdoor Unit-Air-Source) | N/A
209872704 | Central Heat Pump | RHEEM | RP18AZ36AJVC |  |  | RCFZ6021SEAAM | R97MV1005A21DHS | 34200 |  |  | 19 | 8.5 | 34200 |  |  | 43000 | 125.7% | 2.2 | Both | 712.5 | 2.85 | HRCU-A-CB (Split System: Heat Pump with Remote Outdoor Unit-Air-Source) | No
209872686 | Central Heat Pump | RHEEM | RP18AZ24AJVC |  |  | RCFZ2421HEAAM | R962V0603A17M4S | 22800 |  |  | 20 | 8.5 | 22800 |  |  | 26000 | 114% | 2.1 | Both | 475 | 1.9 | HRCU-A-CB (Split System: Heat Pump with Remote Outdoor Unit-Air-Source) | No
210596409 | Central Heat Pump | BRYANT HEATING AND COOLING SYSTEMS | 288BNV025*0**B* |  |  | CNPV*4824AL*+UI | 987MB60060C21*** | 24000 |  |  | 16.5 | 8.1 | 21400 |  |  | 16700 | 78.04% | 2 | Both | 500 | 2 | HRCU-A-CB (Split System: Heat Pump with Remote Outdoor Unit-Air-Source) | N/A
214861396 | Central Heat Pump | RUUD | RD17AZ60AJ3N | ADP |  | H,RE84960 | R951V0855A21M4S | 53000 |  |  | 16 | 8.1 | 52000 |  |  | 49000 | 94.23% | 1.75 | Both | 1105 | 4.42 | HRCU-A-CB (Split System: Heat Pump with Remote Outdoor Unit-Air-Source) | N/A
211244636 | Central Heat Pump | DAY & NIGHT | DLCURAH24ABK |  |  | EN(A,D)4X30L17** | *96VTN0401410A* | 23400 |  |  | 16 | 8.1 | 25800 |  |  | 24000 | 93.02% | 2 | Both | 487.5 | 1.95 | HRCU-A-CB (Split System: Heat Pump with Remote Outdoor Unit-Air-Source) | N/A
211241711 | Central Heat Pump | DAY & NIGHT | DLCURAH24ABK |  |  | EA*4X30L17A* | *92ESN0801716A* | 24200 |  |  | 17 | 8.5 | 26400 |  |  | 22800 | 86.36% | 1.9 | Both | 505 | 2.02 | HRCU-A-CB (Split System: Heat Pump with Remote Outdoor Unit-Air-Source) | N/A
214797808 | Central Heat Pump | GREE | FLEXX24HP230V1AO | ADP |  | HE7J(1,2)36+TXV+TD |  | 22200 |  |  | 15.2 | 8.4 | 22400 |  |  | 19100 | 85.27% | 1.78 | Both | 462.5 | 1.85 | HRCU-A-C (Split System: Heat Pump with Remote Outdoor Unit with No Indoor Fan --Air Source) | N/A
209872719 | Central Heat Pump | RHEEM | RP18AZ48AJVC |  |  | RCFZ6021SEAAM | R962V0705A21M4S | 44000 |  |  | 18 | 8.1 | 43500 |  |  | 45000 | 103.4% | 2 | Both | 917.5 | 3.67 | HRCU-A-CB (Split System: Heat Pump with Remote Outdoor Unit-Air-Source) | N/A
210471124 | Central Heat Pump | HEIL | HVH837GKA2* |  |  | EHD4X60AAL+WALLCON | *95CSU1002122A* | 33000 |  |  | 17 | 8.1 | 32200 |  |  | 24800 | 77.02% | 2.02 | Both | 687.5 | 2.75 | HRCU-A-CB (Split System: Heat Pump with Remote Outdoor Unit-Air-Source) | N/A
212632725 | Central Heat Pump | LENNOX | SL25XPV-036-230A** | ADP |  | LD31/36Z9 | SL280DF060NV36B* | 33200 |  |  | 21 | 8.7 | 34400 |  |  | 29600 | 86.05% | 1.76 | Both | 692.5 | 2.77 | HRCU-A-CB (Split System: Heat Pump with Remote Outdoor Unit-Air-Source) | N/A
214061530 | Central Heat Pump | ARMSTRONG AIR | 4SHP18LX136P | ADP |  | A24VBA+TXV | A97DF2E070B16 | 23200 |  |  | 17 | 8.35 | 22400 |  |  | 16900 | 75.45% | 2.18 | Both | 482.5 | 1.93 | HRCU-A-CB (Split System: Heat Pump with Remote Outdoor Unit-Air-Source) | N/A
211391785 | Central Heat Pump | COLEMAN | HMH72B341 |  |  | XAFC30CXXN1+TXV | TM8E100B12MP11 | 32800 |  |  | 17.5 | 8.1 | 33400 |  |  | 23400 | 70.06% | 2.04 | Both | 682.5 | 2.73 | HRCU-A-CB (Split System: Heat Pump with Remote Outdoor Unit-Air-Source) | N/A
211396395 | Central Heat Pump | COLEMAN | HMH72B341 |  |  | XAUC48FXXN1+TXV | TM9E060B12MP12 | 33200 |  |  | 16.5 | 8.1 | 32600 |  |  | 24000 | 73.62% | 2.02 | Both | 692.5 | 2.77 | HRCU-A-CB (Split System: Heat Pump with Remote Outdoor Unit-Air-Source) | N/A
211396080 | Central Heat Pump | COLEMAN | HMH72B341 |  |  | XAHC48FXXN1+TXV | TM9E080C16MP12 | 33600 |  |  | 17 | 8.1 | 32800 |  |  | 24200 | 73.78% | 2.04 | Both | 700 | 2.8 | HRCU-A-CB (Split System: Heat Pump with Remote Outdoor Unit-Air-Source) | N/A
211396139 | Central Heat Pump | COLEMAN | HMH72B341 |  |  | XAFC48FXXN1+TXV | TM9E080C16MP12 | 34000 |  |  | 17 | 8.1 | 33400 |  |  | 24600 | 73.65% | 2.08 | Both | 707.5 | 2.83 | HRCU-A-CB (Split System: Heat Pump with Remote Outdoor Unit-Air-Source) | N/A
210532957 | Central Heat Pump | BRYANT HEATING AND COOLING SYSTEMS | 284ANV024*0**B* |  |  | CAP**2517AL*+UI | 88*TA48070C17*** | 24000 |  |  | 20.5 | 10.5 | 26400 |  |  | 19800 | 75% | 2.52 | Both | 500 | 2 | HRCU-A-CB (Split System: Heat Pump with Remote Outdoor Unit-Air-Source) | Both
211386077 | Central Heat Pump | COLEMAN | HMH72B341 |  |  | XAHC48FXXN1+TXV | TL9E100C20UH11 | 33400 |  |  | 15.5 | 8.5 | 32000 |  |  | 23400 | 73.12% | 2.04 | Both | 695 | 2.78 | HRCU-A-CB (Split System: Heat Pump with Remote Outdoor Unit-Air-Source) | N/A
211396009 | Central Heat Pump | COLEMAN | HMH72B341 |  |  | XAFC48FXXN1+TXV | TM9E100C16MP12 | 33400 |  |  | 17 | 8.5 | 32400 |  |  | 23600 | 72.84% | 2.06 | Both | 695 | 2.78 | HRCU-A-CB (Split System: Heat Pump with Remote Outdoor Unit-Air-Source) | N/A
211386063 | Central Heat Pump | COLEMAN | HMH72B341 |  |  | XAHD48FBCN1 | TL9E100C20UH11 | 33400 |  |  | 15.5 | 8.5 | 32000 |  |  | 23400 | 73.12% | 2.04 | Both | 695 | 2.78 | HRCU-A-CB (Split System: Heat Pump with Remote Outdoor Unit-Air-Source) | N/A
214389377 | Central Heat Pump | CARRIER | 25VNA436A*031* |  |  | CNPV*3617AL*+UI | 59TN6C060C17**14 | 32400 |  |  | 18 | 9 | 39000 |  |  | 27400 | 70.26% | 1.92 | Both | 675 | 2.7 | HRCU-A-CB (Split System: Heat Pump with Remote Outdoor Unit-Air-Source) | N/A
211393455 | Central Heat Pump | COLEMAN | HMH72B341 |  |  | XAFC36DBCN1 | TL8E080C16UH11 | 34000 |  |  | 17.5 | 8.1 | 34000 |  |  | 24200 | 71.18% | 2.1 | Both | 707.5 | 2.83 | HRCU-A-CB (Split System: Heat Pump with Remote Outdoor Unit-Air-Source) | N/A
210532981 | Central Heat Pump | BRYANT HEATING AND COOLING SYSTEMS | 284ANV024*0**B* |  |  | CAP**3017AL*+UI | 986TC42060C17*** | 23000 |  |  | 19.5 | 10 | 26800 |  |  | 20000 | 74.63% | 2.36 | Both | 480 | 1.92 | HRCU-A-CB (Split System: Heat Pump with Remote Outdoor Unit-Air-Source) | Both
211392117 | Central Heat Pump | COLEMAN | HMH72B341 |  |  | XAFC30CXXN1+TXV | TMLE080C16MP11 | 33000 |  |  | 18 | 8.5 | 33000 |  |  | 23200 | 70.3% | 2.04 | Both | 687.5 | 2.75 | HRCU-A-CB (Split System: Heat Pump with Remote Outdoor Unit-Air-Source) | N/A
211388468 | Central Heat Pump | COLEMAN | HMH72B341 |  |  | XAHB36DBCN1 | TM9V040A10MP12 | 32400 |  |  | 16.5 | 8.1 | 32600 |  |  | 23000 | 70.55% | 1.96 | Both | 675 | 2.7 | HRCU-A-CB (Split System: Heat Pump with Remote Outdoor Unit-Air-Source) | N/A
211396261 | Central Heat Pump | COLEMAN | HMH72B341 |  |  | XAFC48FBCN1 | TM9E080B12MP12 | 33200 |  |  | 16.5 | 8.5 | 32400 |  |  | 23800 | 73.46% | 2.04 | Both | 692.5 | 2.77 | HRCU-A-CB (Split System: Heat Pump with Remote Outdoor Unit-Air-Source) | N/A
206773373 | Central Heat Pump | TEMPSTAR | TVH837GKA2* |  |  | EHD4X48AAL+WALLCON | *80CSU0601716A* | 32600 |  |  | 17 | 8.1 | 33200 |  |  | 25000 | 75.3% | 1.96 | Both | 680 | 2.72 | HRCU-A-CB (Split System: Heat Pump with Remote Outdoor Unit-Air-Source) | N/A
206771918 | Central Heat Pump | TEMPSTAR | TVH837GKA2* |  |  | EA*4X48L24A*+WALLCON | *96CTN1202422A* | 32400 |  |  | 17.5 | 8.5 | 32400 |  |  | 24800 | 76.54% | 2 | Both | 675 | 2.7 | HRCU-A-CB (Split System: Heat Pump with Remote Outdoor Unit-Air-Source) | No
210596402 | Central Heat Pump | BRYANT HEATING AND COOLING SYSTEMS | 288BNV025*0**B* |  |  | CNPV*4821AL*+UI | 987MB66100C21*** | 24200 |  |  | 17 | 8.1 | 21400 |  |  | 16600 | 77.57% | 2.02 | Both | 505 | 2.02 | HRCU-A-CB (Split System: Heat Pump with Remote Outdoor Unit-Air-Source) | N/A
214861457 | Central Heat Pump | RUUD | RD17AZ24AJ3N | ADP |  | H,RE7J936 | R951V0603A17M4S | 21600 |  |  | 16 | 9.5 | 21000 |  |  | 16600 | 79.05% | 2 | Both | 450 | 1.8 | HRCU-A-CB (Split System: Heat Pump with Remote Outdoor Unit-Air-Source) | N/A
214303090 | Central Heat Pump | RUUD | RD17AZ24AJ3N | ADP |  | H,RG34936 | R951V0703A17M4S | 22000 |  |  | 17 | 8.1 | 21000 |  |  | 16500 | 78.57% | 2 | Both | 457.5 | 1.83 | HRCU-A-CB (Split System: Heat Pump with Remote Outdoor Unit-Air-Source) | N/A
214303091 | Central Heat Pump | RUUD | RD17AZ24AJ3N | ADP |  | H,RG34936 | R962V0403A17M4S | 22000 |  |  | 17 | 8.1 | 21000 |  |  | 16500 | 78.57% | 2 | Both | 457.5 | 1.83 | HRCU-A-CB (Split System: Heat Pump with Remote Outdoor Unit-Air-Source) | N/A
214303093 | Central Heat Pump | RUUD | RD17AZ24AJ3N | ADP |  | H,RG34936 | R962V0703A17M4S | 22000 |  |  | 17 | 8.1 | 21000 |  |  | 16500 | 78.57% | 2 | Both | 457.5 | 1.83 | HRCU-A-CB (Split System: Heat Pump with Remote Outdoor Unit-Air-Source) | N/A
212972492 | Central Heat Pump | TEMPSTAR | DLCURAH30ABK |  |  | EA*4X43L21A* | *80VTL1102122B* | 30400 |  |  | 15.2 | 8.1 | 33400 |  |  | 26400 | 79.04% | 1.84 | Both | 632.5 | 2.53 | HRCU-A-CB (Split System: Heat Pump with Remote Outdoor Unit-Air-Source) | N/A
214861406 | Central Heat Pump | RUUD | RD17AZ60AJ3N | ADP |  | H,RE84960 | U98MV1155A24UPS | 53000 |  |  | 17 | 8.1 | 52000 |  |  | 49000 | 94.23% | 1.75 | Both | 1105 | 4.42 | HRCU-A-CB (Split System: Heat Pump with Remote Outdoor Unit-Air-Source) | N/A
214328294 | Central Heat Pump | CONTINENTAL | WSEHV2436RA1-C | ADP |  | H,A,DG35936 | WUV060T3AA | 22000 |  |  | 17 | 8.5 | 23400 |  |  | 17100 | 73.08% | 1.8 | Both | 457.5 | 1.83 | HRCU-A-CB (Split System: Heat Pump with Remote Outdoor Unit-Air-Source) | N/A
214328297 | Central Heat Pump | CONTINENTAL | WSEHV2436RA1-C | ADP |  | H,A,DG34936 | WUV070T3AA | 22000 |  |  | 17 | 8.5 | 23400 |  |  | 17100 | 73.08% | 1.8 | Both | 457.5 | 1.83 | HRCU-A-CB (Split System: Heat Pump with Remote Outdoor Unit-Air-Source) | N/A
214331205 | Central Heat Pump | CONTINENTAL | WSEHV2436RA1-C | ADP |  | *E34936 | WUV070T3AA | 37000 |  |  | 16 | 8.25 | 34800 |  |  | 32400 | 93.1% | 1.76 | Both | 770 | 3.08 | HRCU-A-CB (Split System: Heat Pump with Remote Outdoor Unit-Air-Source) | N/A
214328290 | Central Heat Pump | CONTINENTAL | WSEHV2436RA1-C | ADP |  | H,A,DG35936 | WUV050T3AA | 22000 |  |  | 17 | 8.5 | 23400 |  |  | 17100 | 73.08% | 1.8 | Both | 457.5 | 1.83 | HRCU-A-CB (Split System: Heat Pump with Remote Outdoor Unit-Air-Source) | N/A
214328292 | Central Heat Pump | CONTINENTAL | WSEHV2436RA1-C | ADP |  | H,A,DE35936 | WUV060T3AA | 22000 |  |  | 17 | 8.5 | 23400 |  |  | 17100 | 73.08% | 1.8 | Both | 457.5 | 1.83 | HRCU-A-CB (Split System: Heat Pump with Remote Outdoor Unit-Air-Source) | N/A
209872690 | Central Heat Pump | RHEEM | RP18AZ24AJVC |  |  | RCFZ2421HEAAM | R98MV0603A17UPS | 22800 |  |  | 20 | 8.5 | 22800 |  |  | 26000 | 114% | 2.1 | Both | 475 | 1.9 | HRCU-A-CB (Split System: Heat Pump with Remote Outdoor Unit-Air-Source) | No
206771648 | Central Heat Pump | TEMPSTAR | TVH837GKA2* |  |  | EA*4X43L21A*+WALLCON | *80CTL0902120A* | 32800 |  |  | 17.5 | 8.5 | 33000 |  |  | 25200 | 76.36% | 2 | Both | 682.5 | 2.73 | HRCU-A-CB (Split System: Heat Pump with Remote Outdoor Unit-Air-Source) | No
214081312 | Central Heat Pump | ARMSTRONG AIR | 4SHP18LX136P | ADP |  | H,A,DP18936 | A97DF2E045B12 | 23800 |  |  | 18 | 8.5 | 22400 |  |  | 16900 | 75.45% | 2.22 | Both | 495 | 1.98 | HRCU-A-CB (Split System: Heat Pump with Remote Outdoor Unit-Air-Source) | N/A
210596414 | Central Heat Pump | BRYANT HEATING AND COOLING SYSTEMS | 288BNV025*0**B* |  |  | CSPH*4212AL*+UI | 83*CA60100C21*** | 24200 |  |  | 16 | 8.1 | 21400 |  |  | 16700 | 78.04% | 2 | Both | 505 | 2.02 | HRCU-A-CB (Split System: Heat Pump with Remote Outdoor Unit-Air-Source) | N/A
206771855 | Central Heat Pump | TEMPSTAR | TVH837GKA2* |  |  | EA*4X48L21A*+WALLCON | *96CTN1002122A* | 32400 |  |  | 17.5 | 8.5 | 32600 |  |  | 25000 | 76.69% | 1.98 | Both | 675 | 2.7 | HRCU-A-CB (Split System: Heat Pump with Remote Outdoor Unit-Air-Source) | No
210596312 | Central Heat Pump | BRYANT HEATING AND COOLING SYSTEMS | 288BNV025*0**B* |  |  | CAP**4224AL*+UI | 935CA60080C21*** | 23800 |  |  | 17 | 8.1 | 21400 |  |  | 16600 | 77.57% | 1.96 | Both | 495 | 1.98 | HRCU-A-CB (Split System: Heat Pump with Remote Outdoor Unit-Air-Source) | N/A
211398817 | Central Heat Pump | COLEMAN | HMH72B341 |  |  | XAHC48FBCN1 | TM8E080C16MP11 | 32800 |  |  | 16.5 | 8.5 | 31600 |  |  | 23000 | 72.78% | 2.04 | Both | 682.5 | 2.73 | HRCU-A-CB (Split System: Heat Pump with Remote Outdoor Unit-Air-Source) | N/A
211398832 | Central Heat Pump | COLEMAN | HMH72B341 |  |  | XAHC48FBCN1 | TMLE080C16MP11 | 32800 |  |  | 16.5 | 8.5 | 31600 |  |  | 23000 | 72.78% | 2.04 | Both | 682.5 | 2.73 | HRCU-A-CB (Split System: Heat Pump with Remote Outdoor Unit-Air-Source) | N/A
211398553 | Central Heat Pump | COLEMAN | HMH72B341 |  |  | XAUC48FXXN1+TXV | TM8E100C16MP11 | 33600 |  |  | 17 | 8.5 | 32400 |  |  | 23600 | 72.84% | 2.06 | Both | 700 | 2.8 | HRCU-A-CB (Split System: Heat Pump with Remote Outdoor Unit-Air-Source) | N/A
211391858 | Central Heat Pump | COLEMAN | HMH72B341 |  |  | XAUB36DXXN1+TXV | TM8E100B12MP11 | 34000 |  |  | 18 | 8.1 | 33800 |  |  | 23800 | 70.41% | 2.06 | Both | 707.5 | 2.83 | HRCU-A-CB (Split System: Heat Pump with Remote Outdoor Unit-Air-Source) | N/A
211392087 | Central Heat Pump | COLEMAN | HMH72B341 |  |  | XAFC36DBCN1 | TMLE080C16MP11 | 34000 |  |  | 17 | 8.5 | 33600 |  |  | 23600 | 70.24% | 2.08 | Both | 707.5 | 2.83 | HRCU-A-CB (Split System: Heat Pump with Remote Outdoor Unit-Air-Source) | N/A
213079770 | Central Heat Pump | COMFORTMAKER | DLCURAH36ABK |  |  | EA*4X42L24A* | *92MSN1002120A* | 35400 |  |  | 16.5 | 8.1 | 38500 |  |  | 35000 | 90.91% | 1.88 | Both | 737.5 | 2.95 | HRCU-A-CB (Split System: Heat Pump with Remote Outdoor Unit-Air-Source) | N/A
213079368 | Central Heat Pump | COMFORTMAKER | DLCURAH36ABK |  |  | END4X42L17** | *92MSN0601412A* | 35600 |  |  | 15.5 | 8.1 | 38500 |  |  | 35200 | 91.43% | 1.94 | Both | 742.5 | 2.97 | HRCU-A-CB (Split System: Heat Pump with Remote Outdoor Unit-Air-Source) | N/A
210471249 | Central Heat Pump | COMFORTMAKER | CVH837GKA2* |  |  | EHD4X60AAL+WALLCON | *97CMN1002122A* | 33000 |  |  | 17 | 8.1 | 32200 |  |  | 24800 | 77.02% | 2.02 | Both | 687.5 | 2.75 | HRCU-A-CB (Split System: Heat Pump with Remote Outdoor Unit-Air-Source) | N/A
210596359 | Central Heat Pump | BRYANT HEATING AND COOLING SYSTEMS | 288BNV025*0**B* |  |  | CAP**4824AL*+UI | 987MB66120C24*** | 24000 |  |  | 16.5 | 8.1 | 21000 |  |  | 16600 | 79.05% | 2.02 | Both | 500 | 2 | HRCU-A-CB (Split System: Heat Pump with Remote Outdoor Unit-Air-Source) | N/A
213785645 | Central Heat Pump | BRYANT HEATING AND COOLING SYSTEMS | 284ANV036*0**B* |  |  | CSPH*3612AL*+UI | 88*TB60110C21*** | 33200 |  |  | 18.5 | 8.5 | 37000 |  |  | 28000 | 75.68% | 2.02 | Both | 692.5 | 2.77 | HRCU-A-CB (Split System: Heat Pump with Remote Outdoor Unit-Air-Source) | Both
214328306 | Central Heat Pump | CONTINENTAL | WSEHV4860RA1-C | ADP |  | H,A,DE48960 | WUV070T4BA | 46000 |  |  | 17 | 8.5 | 48000 |  |  | 34600 | 72.08% | 1.8 | Both | 957.5 | 3.83 | HRCU-A-CB (Split System: Heat Pump with Remote Outdoor Unit-Air-Source) | N/A
214081304 | Central Heat Pump | ARMSTRONG AIR | 4SHP18LX136P | ADP |  | H,A,DP18936 | A96DS2V045B12 | 23600 |  |  | 19 | 8.5 | 22400 |  |  | 16100 | 71.88% | 2.18 | Both | 492.5 | 1.97 | HRCU-A-CB (Split System: Heat Pump with Remote Outdoor Unit-Air-Source) | N/A
212633392 | Central Heat Pump | GREE | FLEXX36HP230V1AO | ADP |  | CDP36K15P+TD |  | 22800 |  |  | 15.2 | 8.5 | 22400 |  |  | 21200 | 94.64% | 1.8 | Both | 475 | 1.9 | HRCU-A-CB (Split System: Heat Pump with Remote Outdoor Unit-Air-Source) | N/A
214081306 | Central Heat Pump | ARMSTRONG AIR | 4SHP18LX136P | ADP |  | H,A,DP18936 | A96DS2V070B16 | 23600 |  |  | 18 | 8.5 | 22400 |  |  | 16200 | 72.32% | 2.16 | Both | 492.5 | 1.97 | HRCU-A-CB (Split System: Heat Pump with Remote Outdoor Unit-Air-Source) | N/A
209872701 | Central Heat Pump | RHEEM | RP18AZ36AJVC |  |  | RCFZ6021SEAAM | R962V0705A21M4S | 34200 |  |  | 19 | 8.5 | 34200 |  |  | 43000 | 125.7% | 2.2 | Both | 712.5 | 2.85 | HRCU-A-CB (Split System: Heat Pump with Remote Outdoor Unit-Air-Source) | No
212632746 | Central Heat Pump | LENNOX | SL25XPV-036-230A** | ADP |  | LD24/35Y9 | SL280DF110V60C* | 33600 |  |  | 20 | 8.7 | 34400 |  |  | 28800 | 83.72% | 1.76 | Both | 700 | 2.8 | HRCU-A-CB (Split System: Heat Pump with Remote Outdoor Unit-Air-Source) | N/A
206767113 | Central Heat Pump | TEMPSTAR | TVH825GKA3* |  |  | EA*4X30L17A*+WALLCON | *80CSU0401712A* | 23400 |  |  | 16.5 | 8.1 | 21600 |  |  | 16700 | 77.31% | 1.92 | Both | 487.5 | 1.95 | HRCU-A-CB (Split System: Heat Pump with Remote Outdoor Unit-Air-Source) | N/A
214775801 | Central Heat Pump | NAPOLEON | WSEHV4860RA1-N | ADP |  | H,DE48948 | WPV080T4BA | 46000 |  |  | 17 | 8.5 | 48000 |  |  | 34600 | 72.08% | 1.8 | Both | 957.5 | 3.83 | HRCU-A-CB (Split System: Heat Pump with Remote Outdoor Unit-Air-Source) | N/A
212926722 | Central Heat Pump | KERR | A-KCD30SA-1 | ADP |  | HE31(1,2)30+TXV+TD |  | 28600 |  |  | 15.2 | 9.05 | 31000 |  |  | 26600 | 85.81% | 1.76 | Both | 595 | 2.38 | HRCU-A-C (Split System: Heat Pump with Remote Outdoor Unit with No Indoor Fan --Air Source) | N/A
206766040 | Central Heat Pump | TEMPSTAR | TVH825GKA3* |  |  | EA*4X37L21A*+WALLCON | *80CTL0901716A* | 24600 |  |  | 17.5 | 8.5 | 21000 |  |  | 16500 | 78.57% | 2.04 | Both | 512.5 | 2.05 | HRCU-A-CB (Split System: Heat Pump with Remote Outdoor Unit-Air-Source) | No
206765671 | Central Heat Pump | TEMPSTAR | TVH825GKA3* |  |  | EA*4X36L17A*+WALLCON | *96CTN0601714A* | 23400 |  |  | 16 | 8.1 | 21600 |  |  | 16800 | 77.78% | 1.92 | Both | 487.5 | 1.95 | HRCU-A-CB (Split System: Heat Pump with Remote Outdoor Unit-Air-Source) | N/A
210596390 | Central Heat Pump | BRYANT HEATING AND COOLING SYSTEMS | 288BNV025*0**B* |  |  | CNPV*4821AL*+UI | 88*TA36045C17*** | 24000 |  |  | 16.5 | 8.1 | 21400 |  |  | 16700 | 78.04% | 2 | Both | 500 | 2 | HRCU-A-CB (Split System: Heat Pump with Remote Outdoor Unit-Air-Source) | N/A
210596348 | Central Heat Pump | BRYANT HEATING AND COOLING SYSTEMS | 288BNV025*0**B* |  |  | CAP**4821AL*+UI | 987MB42080C17*** | 24000 |  |  | 16.5 | 8.1 | 21000 |  |  | 16600 | 79.05% | 2 | Both | 500 | 2 | HRCU-A-CB (Split System: Heat Pump with Remote Outdoor Unit-Air-Source) | N/A
206767122 | Central Heat Pump | TEMPSTAR | TVH825GKA3* |  |  | EA*4X30L17A*+WALLCON | *80CSU0601716A* | 23400 |  |  | 16.5 | 8.1 | 21600 |  |  | 16700 | 77.31% | 1.92 | Both | 487.5 | 1.95 | HRCU-A-CB (Split System: Heat Pump with Remote Outdoor Unit-Air-Source) | N/A
206767158 | Central Heat Pump | TEMPSTAR | TVH825GKA3* |  |  | EA*4X36L21A*+WALLCON | *80CSU0601716A* | 23600 |  |  | 16.5 | 8.1 | 21400 |  |  | 16600 | 77.57% | 1.94 | Both | 492.5 | 1.97 | HRCU-A-CB (Split System: Heat Pump with Remote Outdoor Unit-Air-Source) | N/A
206765734 | Central Heat Pump | TEMPSTAR | TVH825GKA3* |  |  | EA*4X36L21A*+WALLCON | *80CTL0701716A* | 23600 |  |  | 16.5 | 8.1 | 21400 |  |  | 16600 | 77.57% | 1.94 | Both | 492.5 | 1.97 | HRCU-A-CB (Split System: Heat Pump with Remote Outdoor Unit-Air-Source) | N/A
212608496 | Central Heat Pump | DAY & NIGHT | DLCURAH30ABK | ADP |  | F,PE*SS9937 |  | 31200 |  |  | 15.2 | 8.5 | 33800 |  |  | 26400 | 78.11% | 1.86 | Both | 650 | 2.6 | HRCU-A-CB (Split System: Heat Pump with Remote Outdoor Unit-Air-Source) | N/A
212632747 | Central Heat Pump | LENNOX | SL25XPV-036-230A** | ADP |  | LD30/36Z9 | SL280DF110V60C* | 33600 |  |  | 20 | 8.7 | 34400 |  |  | 28800 | 83.72% | 1.76 | Both | 700 | 2.8 | HRCU-A-CB (Split System: Heat Pump with Remote Outdoor Unit-Air-Source) | N/A
212632764 | Central Heat Pump | LENNOX | SL25XPV-036-230A** | ADP |  | LD24/35Y9 | SLP99DF090XV60C* | 33400 |  |  | 20 | 8.7 | 34400 |  |  | 29400 | 85.47% | 1.76 | Both | 695 | 2.78 | HRCU-A-CB (Split System: Heat Pump with Remote Outdoor Unit-Air-Source) | N/A
214264020 | Central Heat Pump | ARMSTRONG AIR | 4SHP18LX136P | ADP |  | H,A,DG9J(1,2)36+TXV | EFV12BCA | 23600 |  |  | 19 | 8.5 | 22400 |  |  | 16100 | 71.88% | 2.18 | Both | 492.5 | 1.97 | HRCU-A-CB (Split System: Heat Pump with Remote Outdoor Unit-Air-Source) | N/A
211396972 | Central Heat Pump | COLEMAN | HMH72B341 |  |  | XAHC48FXXN1+TXV | TM8Y080B12MP11 | 32600 |  |  | 17 | 8.1 | 31600 |  |  | 23000 | 72.78% | 2.02 | Both | 680 | 2.72 | HRCU-A-CB (Split System: Heat Pump with Remote Outdoor Unit-Air-Source) | N/A
211394016 | Central Heat Pump | COLEMAN | HMH72B341 |  |  | XAHC48FXXN1+TXV | TM9Y080C16MP11 | 33200 |  |  | 17 | 8.1 | 32400 |  |  | 23600 | 72.84% | 2.02 | Both | 692.5 | 2.77 | HRCU-A-CB (Split System: Heat Pump with Remote Outdoor Unit-Air-Source) | N/A
211386444 | Central Heat Pump | COLEMAN | HMH72B341 |  |  | XAFC48FBCN1 | TL8E100C20UH11 | 34000 |  |  | 16.5 | 8.5 | 32400 |  |  | 23800 | 73.46% | 2.1 | Both | 707.5 | 2.83 | HRCU-A-CB (Split System: Heat Pump with Remote Outdoor Unit-Air-Source) | N/A
211396888 | Central Heat Pump | COLEMAN | HMH72B341 |  |  | XAFC48FXXN1+TXV | TM8Y100C16MP11 | 34000 |  |  | 17.5 | 8.5 | 33200 |  |  | 24400 | 73.49% | 2.08 | Both | 707.5 | 2.83 | HRCU-A-CB (Split System: Heat Pump with Remote Outdoor Unit-Air-Source) | N/A
211393791 | Central Heat Pump | COLEMAN | HMH72B341 |  |  | XAHD48FXXN1+TXV | TM9Y120D20MP11 | 33200 |  |  | 16.5 | 8.5 | 32000 |  |  | 23400 | 73.12% | 2.04 | Both | 692.5 | 2.77 | HRCU-A-CB (Split System: Heat Pump with Remote Outdoor Unit-Air-Source) | N/A
211393702 | Central Heat Pump | COLEMAN | HMH72B341 |  |  | XAFA30DXXN1+TXV | TPLC060A12MP13 | 34000 |  |  | 17 | 8.1 | 34000 |  |  | 24200 | 71.18% | 2.04 | Both | 707.5 | 2.83 | HRCU-A-CB (Split System: Heat Pump with Remote Outdoor Unit-Air-Source) | N/A
210532993 | Central Heat Pump | BRYANT HEATING AND COOLING SYSTEMS | 284ANV024*0**B* |  |  | CAP**3721AL*+UI | 935CA60080C21*** | 24200 |  |  | 20.5 | 10.5 | 26400 |  |  | 19600 | 74.24% | 2.56 | Both | 505 | 2.02 | HRCU-A-CB (Split System: Heat Pump with Remote Outdoor Unit-Air-Source) | No
210596388 | Central Heat Pump | BRYANT HEATING AND COOLING SYSTEMS | 288BNV025*0**B* |  |  | CNPV*4821AL*+UI | 83*CA48060C17*** | 24200 |  |  | 17 | 8.1 | 21400 |  |  | 16600 | 77.57% | 2.02 | Both | 505 | 2.02 | HRCU-A-CB (Split System: Heat Pump with Remote Outdoor Unit-Air-Source) | N/A
206771702 | Central Heat Pump | TEMPSTAR | TVH837GKA2* |  |  | EA*4X43L21A*+WALLCON | *97CMN1002122A* | 33000 |  |  | 17.5 | 8.5 | 33000 |  |  | 25200 | 76.36% | 2 | Both | 687.5 | 2.75 | HRCU-A-CB (Split System: Heat Pump with Remote Outdoor Unit-Air-Source) | No
212971127 | Central Heat Pump | COMFORTMAKER | DLCURAH24ABK |  |  | EA*4X24L17A* | *80VTL0451412B* | 23200 |  |  | 17 | 8.5 | 38500 |  |  | 27000 | 70.13% | 2.3 | Both | 482.5 | 1.93 | HRCU-A-CB (Split System: Heat Pump with Remote Outdoor Unit-Air-Source) | N/A
210470921 | Central Heat Pump | HEIL | HVH837GKA2* |  |  | EN(A,D,W)4X60L24**+WALLCON | *80CTL1352422A* | 32800 |  |  | 18 | 8.1 | 32200 |  |  | 24600 | 76.4% | 1.98 | Both | 682.5 | 2.73 | HRCU-A-CB (Split System: Heat Pump with Remote Outdoor Unit-Air-Source) | No
211244103 | Central Heat Pump | DAY & NIGHT | DLCURAH24ABK |  |  | EN(A,D)4X24L17** | *80ES(N,L)0451412A* | 24200 |  |  | 15.5 | 8.5 | 27200 |  |  | 22600 | 83.09% | 1.86 | Both | 505 | 2.02 | HRCU-A-CB (Split System: Heat Pump with Remote Outdoor Unit-Air-Source) | N/A
209872722 | Central Heat Pump | RHEEM | RP18AZ48AJVC |  |  | RCFZ6021SEAAM | R97MV0855A21DHS | 44500 |  |  | 19 | 8.1 | 43500 |  |  | 45000 | 103.4% | 2 | Both | 927.5 | 3.71 | HRCU-A-CB (Split System: Heat Pump with Remote Outdoor Unit-Air-Source) | N/A
214263953 | Central Heat Pump | ARMSTRONG AIR | 4SHP18LX136P | ADP |  | H,A,DG9J(1,2)36+TXV | A96DF2E045B12 | 24000 |  |  | 18 | 8.5 | 22400 |  |  | 16300 | 72.77% | 2.16 | Both | 500 | 2 | HRCU-A-CB (Split System: Heat Pump with Remote Outdoor Unit-Air-Source) | N/A
214861400 | Central Heat Pump | RUUD | RD17AZ60AJ3N | ADP |  | H,RE84960 | R962V0705A21M4S | 53000 |  |  | 17 | 8.1 | 52000 |  |  | 49000 | 94.23% | 1.75 | Both | 1105 | 4.42 | HRCU-A-CB (Split System: Heat Pump with Remote Outdoor Unit-Air-Source) | N/A
214331207 | Central Heat Pump | CONTINENTAL | WSEHV2436RA1-C | ADP |  | *G34936 | WUV070T3AA | 37000 |  |  | 16 | 8.25 | 34800 |  |  | 32400 | 93.1% | 1.76 | Both | 770 | 3.08 | HRCU-A-CB (Split System: Heat Pump with Remote Outdoor Unit-Air-Source) | N/A
206767502 | Central Heat Pump | DAY & NIGHT | CVH825GKA3* |  |  | EA*4X36L21A*+WALLCON | *95CSU0601716A* | 23600 |  |  | 16.5 | 8.1 | 21600 |  |  | 16700 | 77.31% | 1.92 | Both | 492.5 | 1.97 | HRCU-A-CB (Split System: Heat Pump with Remote Outdoor Unit-Air-Source) | N/A
206767209 | Central Heat Pump | DAY & NIGHT | CVH825GKA3* |  |  | EA*4X37L21A*+WALLCON | *80CSU0601716A* | 24400 |  |  | 17 | 8.1 | 21200 |  |  | 16600 | 78.3% | 2.02 | Both | 507.5 | 2.03 | HRCU-A-CB (Split System: Heat Pump with Remote Outdoor Unit-Air-Source) | N/A
214328289 | Central Heat Pump | CONTINENTAL | WSEHV2436RA1-C | ADP |  | H,A,DG34936 | WUV050T3AA | 22000 |  |  | 17 | 8.5 | 23400 |  |  | 17100 | 73.08% | 1.8 | Both | 457.5 | 1.83 | HRCU-A-CB (Split System: Heat Pump with Remote Outdoor Unit-Air-Source) | N/A
210532995 | Central Heat Pump | BRYANT HEATING AND COOLING SYSTEMS | 284ANV024*0**B* |  |  | CAP**3721AL*+UI | 935CA66100C21*** | 24200 |  |  | 20.5 | 10.5 | 26400 |  |  | 19600 | 74.24% | 2.56 | Both | 505 | 2.02 | HRCU-A-CB (Split System: Heat Pump with Remote Outdoor Unit-Air-Source) | No
213286671 | Central Heat Pump | DAY & NIGHT | DLCURAH18ABK | ADP |  | CP1801A+TXV+TD |  | 17100 |  |  | 15.2 | 8.6 | 17000 |  |  | 19300 | 113.5% | 2.3 | Both | 357.5 | 1.43 | HRCU-A-CB (Split System: Heat Pump with Remote Outdoor Unit-Air-Source) | N/A
211386134 | Central Heat Pump | COLEMAN | HMH72B341 |  |  | XAFC48FXXN1+TXV | TL9E100C20UH11 | 34000 |  |  | 15.5 | 8.5 | 32400 |  |  | 23800 | 73.46% | 2.08 | Both | 707.5 | 2.83 | HRCU-A-CB (Split System: Heat Pump with Remote Outdoor Unit-Air-Source) | N/A
211398386 | Central Heat Pump | COLEMAN | HMH72B341 |  |  | XAHD48FBCN1 | TMLE100C16MP11 | 32800 |  |  | 16.5 | 8.5 | 31600 |  |  | 23200 | 73.42% | 2.02 | Both | 682.5 | 2.73 | HRCU-A-CB (Split System: Heat Pump with Remote Outdoor Unit-Air-Source) | N/A
211393732 | Central Heat Pump | COLEMAN | HMH72B341 |  |  | XAFA30DXXN1+TXV | TMLE060A12MP11 | 33800 |  |  | 17.5 | 8.1 | 33800 |  |  | 23800 | 70.41% | 2.04 | Both | 705 | 2.82 | HRCU-A-CB (Split System: Heat Pump with Remote Outdoor Unit-Air-Source) | N/A
211396372 | Central Heat Pump | COLEMAN | HMH72B341 |  |  | XAFC48FBCN1 | TM9E060B12MP12 | 33200 |  |  | 16.5 | 8.1 | 32600 |  |  | 24000 | 73.62% | 2.02 | Both | 692.5 | 2.77 | HRCU-A-CB (Split System: Heat Pump with Remote Outdoor Unit-Air-Source) | N/A
212988818 | Central Heat Pump | BRYANT HEATING AND COOLING SYSTEMS | 38MURAQ18AB3* |  |  | CNPV*2417AL* | 935SB36040M17*** | 17600 |  |  | 16 | 8.5 | 18700 |  |  | 19100 | 102.1% | 2.3 | Both | 367.5 | 1.47 | HRCU-A-CB (Split System: Heat Pump with Remote Outdoor Unit-Air-Source) | N/A
215222808 | Central Heat Pump | RHEEM | RD17AZ60AJ3N |  |  | RCFZ6021STAAM | R951T1005A21M4 | 54500 |  |  | 17 | 8.1 | 46500 |  |  | 34000 | 73.12% | 2.1 | Both | 1135 | 4.54 | HRCU-A-CB (Split System: Heat Pump with Remote Outdoor Unit-Air-Source) | N/A
214861405 | Central Heat Pump | RUUD | RD17AZ60AJ3N | ADP |  | H,RE84960 | U98MV1005A21UPS | 53000 |  |  | 16 | 8.1 | 52500 |  |  | 49000 | 93.33% | 1.75 | Both | 1105 | 4.42 | HRCU-A-CB (Split System: Heat Pump with Remote Outdoor Unit-Air-Source) | N/A
211390390 | Central Heat Pump | COLEMAN | HMH72B341 |  |  | XAFC30CXXN1+TXV | CPLC080C16MP13 | 33000 |  |  | 17.5 | 8.5 | 33000 |  |  | 23200 | 70.3% | 2.04 | Both | 687.5 | 2.75 | HRCU-A-CB (Split System: Heat Pump with Remote Outdoor Unit-Air-Source) | N/A
213286684 | Central Heat Pump | DAY & NIGHT | DLCURAH18ABK | ADP |  | CE1801A+TXV |  | 17400 |  |  | 17 | 8.6 | 17000 |  |  | 19300 | 113.5% | 2.3 | Both | 362.5 | 1.45 | HRCU-A-CB (Split System: Heat Pump with Remote Outdoor Unit-Air-Source) | N/A
210532985 | Central Heat Pump | BRYANT HEATING AND COOLING SYSTEMS | 284ANV024*0**B* |  |  | CAP**3017AL*+UI | 987MB42080C17*** | 23200 |  |  | 20 | 10 | 26800 |  |  | 20000 | 74.63% | 2.36 | Both | 482.5 | 1.93 | HRCU-A-CB (Split System: Heat Pump with Remote Outdoor Unit-Air-Source) | Both
211386240 | Central Heat Pump | COLEMAN | HMH72B341 |  |  | XAFD48FBCN1 | TL9E080C16UH11 | 34000 |  |  | 16.5 | 8.5 | 32800 |  |  | 24200 | 73.78% | 2.08 | Both | 707.5 | 2.83 | HRCU-A-CB (Split System: Heat Pump with Remote Outdoor Unit-Air-Source) | N/A
211396024 | Central Heat Pump | COLEMAN | HMH72B341 |  |  | XAFC48FBCN1 | TM9E100C16MP12 | 33400 |  |  | 17 | 8.5 | 32400 |  |  | 23600 | 72.84% | 2.06 | Both | 695 | 2.78 | HRCU-A-CB (Split System: Heat Pump with Remote Outdoor Unit-Air-Source) | N/A
211391829 | Central Heat Pump | COLEMAN | HMH72B341 |  |  | XAFB36DXXN1+TXV | TMLE100B12MP11 | 34000 |  |  | 18 | 8.1 | 33800 |  |  | 23800 | 70.41% | 2.06 | Both | 707.5 | 2.83 | HRCU-A-CB (Split System: Heat Pump with Remote Outdoor Unit-Air-Source) | N/A
206772386 | Central Heat Pump | TEMPSTAR | TVH837GKA2* |  |  | EN(A,D)4X48L24**+WALLCON | *96CTN1202422A* | 32400 |  |  | 17.5 | 8.1 | 32800 |  |  | 24800 | 75.61% | 1.96 | Both | 675 | 2.7 | HRCU-A-CB (Split System: Heat Pump with Remote Outdoor Unit-Air-Source) | No
211386165 | Central Heat Pump | COLEMAN | HMH72B341 |  |  | XAUC48FXXN1+TXV | TL9E100C20UH11 | 34000 |  |  | 15.5 | 8.5 | 32400 |  |  | 23800 | 73.46% | 2.08 | Both | 707.5 | 2.83 | HRCU-A-CB (Split System: Heat Pump with Remote Outdoor Unit-Air-Source) | N/A
211393717 | Central Heat Pump | COLEMAN | HMH72B341 |  |  | XAFA30DXXN1+TXV | TM8E060A12MP11 | 33800 |  |  | 17.5 | 8.1 | 33800 |  |  | 23800 | 70.41% | 2.04 | Both | 705 | 2.82 | HRCU-A-CB (Split System: Heat Pump with Remote Outdoor Unit-Air-Source) | N/A
211394821 | Central Heat Pump | COLEMAN | HMH72B341 |  |  | XAHC48FBCN1 | CP9C100C16MP13 | 33000 |  |  | 16.5 | 8.5 | 31800 |  |  | 23200 | 72.96% | 2.04 | Both | 687.5 | 2.75 | HRCU-A-CB (Split System: Heat Pump with Remote Outdoor Unit-Air-Source) | N/A
213255486 | Central Heat Pump | KERR | A-KCD24SA-1 | ADP |  | *G21924+TD |  | 23000 |  |  | 16 | 8.8 | 23000 |  |  | 19600 | 85.22% | 1.84 | Both | 480 | 1.92 | HRCU-A-C (Split System: Heat Pump with Remote Outdoor Unit with No Indoor Fan --Air Source) | N/A
211398802 | Central Heat Pump | COLEMAN | HMH72B341 |  |  | XAHC48FXXN1+TXV | TMLE080C16MP11 | 32800 |  |  | 16.5 | 8.5 | 31600 |  |  | 23000 | 72.78% | 2.04 | Both | 682.5 | 2.73 | HRCU-A-CB (Split System: Heat Pump with Remote Outdoor Unit-Air-Source) | N/A
213255487 | Central Heat Pump | KERR | A-KCD30SA-1 | ADP |  | *E31930+TD |  | 28600 |  |  | 15.2 | 9.05 | 31000 |  |  | 26600 | 85.81% | 1.76 | Both | 595 | 2.38 | HRCU-A-C (Split System: Heat Pump with Remote Outdoor Unit with No Indoor Fan --Air Source) | N/A
212608498 | Central Heat Pump | DAY & NIGHT | DLCURAH30ABK | ADP |  | F,PE*TT3931 |  | 31200 |  |  | 15.2 | 8.5 | 33800 |  |  | 26400 | 78.11% | 1.86 | Both | 650 | 2.6 | HRCU-A-CB (Split System: Heat Pump with Remote Outdoor Unit-Air-Source) | N/A
212614361 | Central Heat Pump | DAY & NIGHT | DLCURAH30ABK | ADP |  | F,PE*BB8937 |  | 30200 |  |  | 15.2 | 8.1 | 32400 |  |  | 27000 | 83.33% | 1.78 | Both | 630 | 2.52 | HRCU-A-CB (Split System: Heat Pump with Remote Outdoor Unit-Air-Source) | N/A
212614366 | Central Heat Pump | DAY & NIGHT | DLCURAH30ABK | ADP |  | F,PE*E34936 |  | 30200 |  |  | 15.2 | 8.4 | 33400 |  |  | 27000 | 80.84% | 1.8 | Both | 630 | 2.52 | HRCU-A-CB (Split System: Heat Pump with Remote Outdoor Unit-Air-Source) | N/A
213163581 | Central Heat Pump | DAY & NIGHT | DLCURAH30ABK | ADP |  | H,FG32936+AEFE4B* |  | 29600 |  |  | 15.2 | 8.15 | 33200 |  |  | 27000 | 81.33% | 1.76 | Both | 617.5 | 2.47 | HRCU-A-CB (Split System: Heat Pump with Remote Outdoor Unit-Air-Source) | N/A
210596406 | Central Heat Pump | BRYANT HEATING AND COOLING SYSTEMS | 288BNV025*0**B* |  |  | CNPV*4824AL*+UI | 935CA66100C21*** | 24200 |  |  | 17 | 8.1 | 21200 |  |  | 16600 | 78.3% | 2.02 | Both | 505 | 2.02 | HRCU-A-CB (Split System: Heat Pump with Remote Outdoor Unit-Air-Source) | N/A
210596411 | Central Heat Pump | BRYANT HEATING AND COOLING SYSTEMS | 288BNV025*0**B* |  |  | CNPV*4824AL*+UI | 987MB66120C24*** | 24200 |  |  | 16.5 | 8.1 | 21400 |  |  | 16600 | 77.57% | 2 | Both | 505 | 2.02 | HRCU-A-CB (Split System: Heat Pump with Remote Outdoor Unit-Air-Source) | N/A
206773008 | Central Heat Pump | TEMPSTAR | TVH837GKA2* |  |  | EHD4X48AAL+WALLCON | *80CTL0901716A* | 32800 |  |  | 17.5 | 8.1 | 33000 |  |  | 24800 | 75.15% | 1.98 | Both | 682.5 | 2.73 | HRCU-A-CB (Split System: Heat Pump with Remote Outdoor Unit-Air-Source) | N/A
210596391 | Central Heat Pump | BRYANT HEATING AND COOLING SYSTEMS | 288BNV025*0**B* |  |  | CNPV*4821AL*+UI | 88*TA48070C17*** | 24200 |  |  | 17 | 8.1 | 21400 |  |  | 16600 | 77.57% | 2.02 | Both | 505 | 2.02 | HRCU-A-CB (Split System: Heat Pump with Remote Outdoor Unit-Air-Source) | N/A
210596394 | Central Heat Pump | BRYANT HEATING AND COOLING SYSTEMS | 288BNV025*0**B* |  |  | CNPV*4821AL*+UI | 935CA60080C21*** | 24200 |  |  | 17 | 8.1 | 21200 |  |  | 16600 | 78.3% | 2.02 | Both | 505 | 2.02 | HRCU-A-CB (Split System: Heat Pump with Remote Outdoor Unit-Air-Source) | N/A
212862176 | Central Heat Pump | GE Appliances | AUH4860ZGDA* | ADP |  | HG52948+TD |  | 47000 |  |  | 15.2 | 8.5 | 46000 |  |  | 33200 | 72.17% | 1.8 | Both | 980 | 3.92 | HRCU-A-C (Split System: Heat Pump with Remote Outdoor Unit with No Indoor Fan --Air Source) | N/A
206773677 | Central Heat Pump | TEMPSTAR | TVH837GKA2* |  |  | EHD4X48AAL+WALLCON | *95CSU0802120A* | 32600 |  |  | 17 | 8.1 | 33000 |  |  | 24800 | 75.15% | 1.98 | Both | 680 | 2.72 | HRCU-A-CB (Split System: Heat Pump with Remote Outdoor Unit-Air-Source) | N/A
210471260 | Central Heat Pump | COMFORTMAKER | CVH837GKA2* |  |  | EHD4X60AAL+WALLCON | *97CMN1202422A* | 33000 |  |  | 17 | 8.1 | 32200 |  |  | 25000 | 77.64% | 2 | Both | 687.5 | 2.75 | HRCU-A-CB (Split System: Heat Pump with Remote Outdoor Unit-Air-Source) | N/A
214263954 | Central Heat Pump | ARMSTRONG AIR | 4SHP18LX136P | ADP |  | H,A,DG9J936 | A96DF2E045B12 | 24000 |  |  | 18 | 8.5 | 22400 |  |  | 16300 | 72.77% | 2.16 | Both | 500 | 2 | HRCU-A-CB (Split System: Heat Pump with Remote Outdoor Unit-Air-Source) | N/A
211393747 | Central Heat Pump | COLEMAN | HMH72B341 |  |  | XAFA30DXXN1+TXV | TM8E040A12MP11 | 33800 |  |  | 18 | 8.1 | 33600 |  |  | 23600 | 70.24% | 2.04 | Both | 705 | 2.82 | HRCU-A-CB (Split System: Heat Pump with Remote Outdoor Unit-Air-Source) | N/A
211386204 | Central Heat Pump | COLEMAN | HMH72B341 |  |  | XAHC48FXXN1+TXV | TL9E080C16UH11 | 33200 |  |  | 16 | 8.5 | 32400 |  |  | 23600 | 72.84% | 2.04 | Both | 692.5 | 2.77 | HRCU-A-CB (Split System: Heat Pump with Remote Outdoor Unit-Air-Source) | N/A
211390809 | Central Heat Pump | COLEMAN | HMH72B341 |  |  | XAFB30CXXN1+TXV | TPLC080B12MP13 | 32400 |  |  | 17 | 8.1 | 33600 |  |  | 23600 | 70.24% | 2 | Both | 675 | 2.7 | HRCU-A-CB (Split System: Heat Pump with Remote Outdoor Unit-Air-Source) | N/A
211390375 | Central Heat Pump | COLEMAN | HMH72B341 |  |  | XAFC30CXXN1+TXV | TPLC100C16MP13 | 33000 |  |  | 17.5 | 8.5 | 33000 |  |  | 23200 | 70.3% | 2.04 | Both | 687.5 | 2.75 | HRCU-A-CB (Split System: Heat Pump with Remote Outdoor Unit-Air-Source) | N/A
213286674 | Central Heat Pump | DAY & NIGHT | DLCURAH18ABK | ADP |  | CP2403A+TXV+TD |  | 17400 |  |  | 15.2 | 8.7 | 17000 |  |  | 19400 | 114.1% | 2.32 | Both | 362.5 | 1.45 | HRCU-A-CB (Split System: Heat Pump with Remote Outdoor Unit-Air-Source) | N/A
211395646 | Central Heat Pump | COLEMAN | HMH72B341 |  |  | XAFC48FBCN1 | TP9C080B12MP13 | 33400 |  |  | 16.5 | 8.5 | 32600 |  |  | 24000 | 73.62% | 2.06 | Both | 695 | 2.78 | HRCU-A-CB (Split System: Heat Pump with Remote Outdoor Unit-Air-Source) | N/A
211389953 | Central Heat Pump | COLEMAN | HMH72B341 |  |  | XAHC36DXXN1+TXV | TPLC080C16MP13 | 34000 |  |  | 17 | 8.1 | 34000 |  |  | 24600 | 72.35% | 2.08 | Both | 707.5 | 2.83 | HRCU-A-CB (Split System: Heat Pump with Remote Outdoor Unit-Air-Source) | N/A
206773185 | Central Heat Pump | DAY & NIGHT | CVH837GKA2* |  |  | EA*4X48L24A*+WALLCON | *80CSU1002120A* | 32200 |  |  | 17.5 | 8.5 | 32600 |  |  | 25000 | 76.69% | 1.98 | Both | 670 | 2.68 | HRCU-A-CB (Split System: Heat Pump with Remote Outdoor Unit-Air-Source) | N/A
206765150 | Central Heat Pump | CARRIER | 25VNA837A*031* |  |  | CAP**4824AL*+UI | 59CU5A080C21**20 | 32400 |  |  | 17.5 | 8.5 | 32400 |  |  | 24800 | 76.54% | 2 | Both | 675 | 2.7 | HRCU-A-CB (Split System: Heat Pump with Remote Outdoor Unit-Air-Source) | N/A
206773364 | Central Heat Pump | TEMPSTAR | TVH837GKA2* |  |  | EHD4X48AAL+WALLCON | *80CSU0401712A* | 32600 |  |  | 17 | 8.1 | 33000 |  |  | 25000 | 75.76% | 1.98 | Both | 680 | 2.72 | HRCU-A-CB (Split System: Heat Pump with Remote Outdoor Unit-Air-Source) | N/A
206771594 | Central Heat Pump | TEMPSTAR | TVH837GKA2* |  |  | EA*4X42L24A*+WALLCON | *96CTN1002122A* | 31800 |  |  | 17.5 | 8.1 | 33000 |  |  | 24400 | 73.94% | 1.9 | Both | 662.5 | 2.65 | HRCU-A-CB (Split System: Heat Pump with Remote Outdoor Unit-Air-Source) | N/A
206771612 | Central Heat Pump | TEMPSTAR | TVH837GKA2* |  |  | EA*4X42L24A*+WALLCON | *97CMN0602120A* | 31600 |  |  | 17 | 8.1 | 33400 |  |  | 24600 | 73.65% | 1.88 | Both | 657.5 | 2.63 | HRCU-A-CB (Split System: Heat Pump with Remote Outdoor Unit-Air-Source) | N/A
210596354 | Central Heat Pump | BRYANT HEATING AND COOLING SYSTEMS | 288BNV025*0**B* |  |  | CAP**4824AL*+UI | 935CA66100C21*** | 24200 |  |  | 17 | 8.1 | 21000 |  |  | 16500 | 78.57% | 2.02 | Both | 505 | 2.02 | HRCU-A-CB (Split System: Heat Pump with Remote Outdoor Unit-Air-Source) | N/A
210596363 | Central Heat Pump | BRYANT HEATING AND COOLING SYSTEMS | 288BNV025*0**B* |  |  | CNPV*4217AL*+UI | 88*TA36070C14*** | 24000 |  |  | 17 | 8.1 | 21400 |  |  | 16600 | 77.57% | 2 | Both | 500 | 2 | HRCU-A-CB (Split System: Heat Pump with Remote Outdoor Unit-Air-Source) | N/A
211386034 | Central Heat Pump | COLEMAN | HMH72B341 |  |  | XAUC48FXXN1+TXV | TMLE080B12MP11 | 33400 |  |  | 17 | 8.5 | 32400 |  |  | 23800 | 73.46% | 2.04 | Both | 695 | 2.78 | HRCU-A-CB (Split System: Heat Pump with Remote Outdoor Unit-Air-Source) | N/A
211396282 | Central Heat Pump | COLEMAN | HMH72B341 |  |  | XAUC48FXXN1+TXV | TM9E080B12MP12 | 33200 |  |  | 16.5 | 8.5 | 32400 |  |  | 23800 | 73.46% | 2.04 | Both | 692.5 | 2.77 | HRCU-A-CB (Split System: Heat Pump with Remote Outdoor Unit-Air-Source) | N/A
211393529 | Central Heat Pump | COLEMAN | HMH72B341 |  |  | XAFB36DXXN1+TXV | TL8E060A12UH11 | 34000 |  |  | 18 | 8.1 | 33800 |  |  | 23800 | 70.41% | 2.06 | Both | 707.5 | 2.83 | HRCU-A-CB (Split System: Heat Pump with Remote Outdoor Unit-Air-Source) | N/A
211398754 | Central Heat Pump | COLEMAN | HMH72B341 |  |  | XAHD48FXXN1+TXV | TMLE080C16MP11 | 32800 |  |  | 16.5 | 8.5 | 31600 |  |  | 23000 | 72.78% | 2.02 | Both | 682.5 | 2.73 | HRCU-A-CB (Split System: Heat Pump with Remote Outdoor Unit-Air-Source) | N/A
213286672 | Central Heat Pump | DAY & NIGHT | DLCURAH18ABK | ADP |  | CP2301A+TXV+TD |  | 17100 |  |  | 15.2 | 8.6 | 17000 |  |  | 19300 | 113.5% | 2.3 | Both | 357.5 | 1.43 | HRCU-A-CB (Split System: Heat Pump with Remote Outdoor Unit-Air-Source) | N/A
211389893 | Central Heat Pump | COLEMAN | HMH72B341 |  |  | XAUB30CXXN1+TXV | TM8Y060A12MP11 | 32600 |  |  | 17.5 | 8.1 | 33400 |  |  | 23400 | 70.06% | 2.02 | Both | 680 | 2.72 | HRCU-A-CB (Split System: Heat Pump with Remote Outdoor Unit-Air-Source) | N/A
214328304 | Central Heat Pump | CONTINENTAL | WSEHV4860RA1-C | ADP |  | H,A,DE50960 | WPV080T4BA | 46000 |  |  | 17 | 8.5 | 48000 |  |  | 34600 | 72.08% | 1.8 | Both | 957.5 | 3.83 | HRCU-A-CB (Split System: Heat Pump with Remote Outdoor Unit-Air-Source) | N/A
213160939 | Central Heat Pump | DAY & NIGHT | DLCURAH30ABK | ADP |  | PL36H175P159+AEFE4B* |  | 31200 |  |  | 15.2 | 8.5 | 33800 |  |  | 26400 | 78.11% | 1.86 | Both | 650 | 2.6 | HRCU-A-CB (Split System: Heat Pump with Remote Outdoor Unit-Air-Source) | N/A
213286706 | Central Heat Pump | DAY & NIGHT | DLCURAH30ABK | ADP |  | CE2903C+TXV |  | 29400 |  |  | 15.2 | 8.15 | 33200 |  |  | 27000 | 81.33% | 1.76 | Both | 612.5 | 2.45 | HRCU-A-CB (Split System: Heat Pump with Remote Outdoor Unit-Air-Source) | N/A
213286707 | Central Heat Pump | DAY & NIGHT | DLCURAH30ABK | ADP |  | CE3005A+TXV |  | 29800 |  |  | 15.2 | 8.2 | 33200 |  |  | 27000 | 81.33% | 1.78 | Both | 620 | 2.48 | HRCU-A-CB (Split System: Heat Pump with Remote Outdoor Unit-Air-Source) | N/A
212614363 | Central Heat Pump | DAY & NIGHT | DLCURAH30ABK | ADP |  | F,PE*E32936 |  | 29400 |  |  | 15.2 | 8.15 | 33200 |  |  | 27000 | 81.33% | 1.76 | Both | 612.5 | 2.45 | HRCU-A-CB (Split System: Heat Pump with Remote Outdoor Unit-Air-Source) | N/A
212614364 | Central Heat Pump | DAY & NIGHT | DLCURAH30ABK | ADP |  | F,PE*E33936 |  | 29800 |  |  | 15.2 | 8.3 | 33400 |  |  | 27000 | 80.84% | 1.78 | Both | 620 | 2.48 | HRCU-A-CB (Split System: Heat Pump with Remote Outdoor Unit-Air-Source) | N/A
206765788 | Central Heat Pump | TEMPSTAR | TVH825GKA3* |  |  | EA*4X36L21A*+WALLCON | *97CMN0801714A* | 23600 |  |  | 16.5 | 8.1 | 21600 |  |  | 16700 | 77.31% | 1.92 | Both | 492.5 | 1.97 | HRCU-A-CB (Split System: Heat Pump with Remote Outdoor Unit-Air-Source) | N/A
213311181 | Central Heat Pump | PAYNE HEATING AND COOLING | 38MURAQ36AB3* | ADP |  | C36A***L129+CBPE3A* |  | 35400 |  |  | 15.2 | 8.1 | 36800 |  |  | 34400 | 93.48% | 2 | Both | 737.5 | 2.95 | HRCU-A-CB (Split System: Heat Pump with Remote Outdoor Unit-Air-Source) | N/A
209872691 | Central Heat Pump | RHEEM | RP18AZ24AJVC |  |  | RCFZ2421HEAAM | R98MV0703A17UPS | 22800 |  |  | 20 | 8.5 | 22800 |  |  | 26000 | 114% | 2.1 | Both | 475 | 1.9 | HRCU-A-CB (Split System: Heat Pump with Remote Outdoor Unit-Air-Source) | No
211389523 | Central Heat Pump | COLEMAN | HMH72B341 |  |  | XAFC36DXXN1+TXV | TM8Y100C16MP11 | 34000 |  |  | 18.5 | 8.5 | 34000 |  |  | 24000 | 70.59% | 2.1 | Both | 707.5 | 2.83 | HRCU-A-CB (Split System: Heat Pump with Remote Outdoor Unit-Air-Source) | N/A
211391246 | Central Heat Pump | COLEMAN | HMH72B341 |  |  | XAHC36DBCN1 | TM8E120C16MP11 | 33600 |  |  | 17.5 | 8.1 | 33000 |  |  | 23200 | 70.3% | 2.04 | Both | 700 | 2.8 | HRCU-A-CB (Split System: Heat Pump with Remote Outdoor Unit-Air-Source) | N/A
211389400 | Central Heat Pump | COLEMAN | HMH72B341 |  |  | XAFC36DBCN1 | TM8Y100C20MP11 | 34000 |  |  | 17.5 | 8.5 | 33800 |  |  | 23800 | 70.41% | 2.1 | Both | 707.5 | 2.83 | HRCU-A-CB (Split System: Heat Pump with Remote Outdoor Unit-Air-Source) | N/A
210532967 | Central Heat Pump | BRYANT HEATING AND COOLING SYSTEMS | 284ANV024*0**B* |  |  | CAP**2517AL*+UI | 88*TA48090C17*** | 24200 |  |  | 21.5 | 10.5 | 26400 |  |  | 19600 | 74.24% | 2.56 | Both | 505 | 2.02 | HRCU-A-CB (Split System: Heat Pump with Remote Outdoor Unit-Air-Source) | No
211390904 | Central Heat Pump | COLEMAN | HMH72B341 |  |  | XAHB36DBCN1 | TM8V060A12MP12 | 33400 |  |  | 16.5 | 8.1 | 33600 |  |  | 23800 | 70.83% | 2.02 | Both | 695 | 2.78 | HRCU-A-CB (Split System: Heat Pump with Remote Outdoor Unit-Air-Source) | N/A
212614354 | Central Heat Pump | DAY & NIGHT | DLCURAH18ABK | ADP |  | F,PE*E31925 |  | 17500 |  |  | 17 | 8.8 | 17100 |  |  | 19400 | 113.5% | 2.36 | Both | 365 | 1.46 | HRCU-A-CB (Split System: Heat Pump with Remote Outdoor Unit-Air-Source) | N/A
211396036 | Central Heat Pump | COLEMAN | HMH72B341 |  |  | XAUC48FXXN1+TXV | TM9E100C16MP12 | 33400 |  |  | 17 | 8.5 | 32400 |  |  | 23600 | 72.84% | 2.06 | Both | 695 | 2.78 | HRCU-A-CB (Split System: Heat Pump with Remote Outdoor Unit-Air-Source) | N/A
211396095 | Central Heat Pump | COLEMAN | HMH72B341 |  |  | XAHC48FBCN1 | TM9E080C16MP12 | 33600 |  |  | 17 | 8.1 | 32800 |  |  | 24200 | 73.78% | 2.04 | Both | 700 | 2.8 | HRCU-A-CB (Split System: Heat Pump with Remote Outdoor Unit-Air-Source) | N/A
210473928 | Central Heat Pump | HEIL | HVH825GKA3* |  |  | EN(A,D,W)4X48L21**+WALLCON | *80CSU0601716A* | 24200 |  |  | 17 | 8.1 | 21400 |  |  | 16600 | 77.57% | 2.02 | Both | 505 | 2.02 | HRCU-A-CB (Split System: Heat Pump with Remote Outdoor Unit-Air-Source) | N/A
214328308 | Central Heat Pump | CONTINENTAL | WSEHV4860RA1-C | ADP |  | H,A,DE37960 | WUV080T4BA | 46000 |  |  | 17 | 8.5 | 48000 |  |  | 34600 | 72.08% | 1.8 | Both | 957.5 | 3.83 | HRCU-A-CB (Split System: Heat Pump with Remote Outdoor Unit-Air-Source) | N/A
212632892 | Central Heat Pump | LENNOX | SL25XPV-048-230A** | ADP |  | LD41/59Y9 | EL296DF110XV60C* | 45500 |  |  | 20 | 9 | 42000 |  |  | 35000 | 83.33% | 1.84 | Both | 947.5 | 3.79 | HRCU-A-CB (Split System: Heat Pump with Remote Outdoor Unit-Air-Source) | N/A
211391719 | Central Heat Pump | COLEMAN | HMH72B341 |  |  | XAHB30CXXN1+TXV | TMLE100B12MP11 | 32000 |  |  | 17 | 8.1 | 32800 |  |  | 23000 | 70.12% | 1.98 | Both | 667.5 | 2.67 | HRCU-A-CB (Split System: Heat Pump with Remote Outdoor Unit-Air-Source) | N/A
211390774 | Central Heat Pump | COLEMAN | HMH72B341 |  |  | XAUB36DXXN1+TXV | TPLC080B12MP13 | 33600 |  |  | 17 | 8.1 | 33600 |  |  | 23600 | 70.24% | 2.02 | Both | 700 | 2.8 | HRCU-A-CB (Split System: Heat Pump with Remote Outdoor Unit-Air-Source) | N/A
210532941 | Central Heat Pump | BRYANT HEATING AND COOLING SYSTEMS | 284ANV024*0**B* |  |  | CAP**2417AL*+UI | 986TC42060C17*** | 22800 |  |  | 19.5 | 10 | 27200 |  |  | 20200 | 74.26% | 2.28 | Both | 475 | 1.9 | HRCU-A-CB (Split System: Heat Pump with Remote Outdoor Unit-Air-Source) | No
211393515 | Central Heat Pump | COLEMAN | HMH72B341 |  |  | XAHB30CXXN1+TXV | TL8E060A12UH11 | 32000 |  |  | 17.5 | 8.1 | 32600 |  |  | 23000 | 70.55% | 1.98 | Both | 667.5 | 2.67 | HRCU-A-CB (Split System: Heat Pump with Remote Outdoor Unit-Air-Source) | N/A
210532939 | Central Heat Pump | BRYANT HEATING AND COOLING SYSTEMS | 284ANV024*0**B* |  |  | CAP**2417AL*+UI | 88*TA48070C17*** | 23000 |  |  | 20 | 10 | 27000 |  |  | 20200 | 74.81% | 2.3 | Both | 480 | 1.92 | HRCU-A-CB (Split System: Heat Pump with Remote Outdoor Unit-Air-Source) | Both
211386020 | Central Heat Pump | COLEMAN | HMH72B341 |  |  | XAFC48FBCN1 | TMLE080B12MP11 | 33400 |  |  | 17 | 8.5 | 32400 |  |  | 23800 | 73.46% | 2.04 | Both | 695 | 2.78 | HRCU-A-CB (Split System: Heat Pump with Remote Outdoor Unit-Air-Source) | N/A
206773391 | Central Heat Pump | TEMPSTAR | TVH837GKA2* |  |  | EHD4X48AAL+WALLCON | *80CSU1002120A* | 32600 |  |  | 17 | 8.1 | 33000 |  |  | 25000 | 75.76% | 1.96 | Both | 680 | 2.72 | HRCU-A-CB (Split System: Heat Pump with Remote Outdoor Unit-Air-Source) | N/A
206772404 | Central Heat Pump | TEMPSTAR | TVH837GKA2* |  |  | EN(A,D)4X48L24**+WALLCON | *97CMN1002122A* | 32400 |  |  | 17.5 | 8.1 | 33000 |  |  | 24800 | 75.15% | 1.96 | Both | 675 | 2.7 | HRCU-A-CB (Split System: Heat Pump with Remote Outdoor Unit-Air-Source) | No
210596407 | Central Heat Pump | BRYANT HEATING AND COOLING SYSTEMS | 288BNV025*0**B* |  |  | CNPV*4824AL*+UI | 986TC66100C21*** | 24200 |  |  | 17 | 8.1 | 21400 |  |  | 16600 | 77.57% | 2.02 | Both | 505 | 2.02 | HRCU-A-CB (Split System: Heat Pump with Remote Outdoor Unit-Air-Source) | N/A
210473917 | Central Heat Pump | HEIL | HVH825GKA3* |  |  | EN(A,D,W)4X48L21**+WALLCON | *80CSU0401712A* | 24200 |  |  | 17.5 | 8.1 | 21200 |  |  | 16600 | 78.3% | 2.02 | Both | 505 | 2.02 | HRCU-A-CB (Split System: Heat Pump with Remote Outdoor Unit-Air-Source) | N/A
211392038 | Central Heat Pump | COLEMAN | HMH72B341 |  |  | XAHC30CXXN1+TXV | TMLE080C16MP11 | 32200 |  |  | 17.5 | 8.1 | 32400 |  |  | 22800 | 70.37% | 2 | Both | 670 | 2.68 | HRCU-A-CB (Split System: Heat Pump with Remote Outdoor Unit-Air-Source) | N/A
211393672 | Central Heat Pump | COLEMAN | HMH72B341 |  |  | XAFA30DXXN1+TXV | TM8V060A12MP12 | 34000 |  |  | 17 | 8.1 | 34000 |  |  | 24200 | 71.18% | 2.04 | Both | 707.5 | 2.83 | HRCU-A-CB (Split System: Heat Pump with Remote Outdoor Unit-Air-Source) | N/A
211388451 | Central Heat Pump | COLEMAN | HMH72B341 |  |  | XAUB30CXXN1+TXV | CP9C060B12MP13 | 32600 |  |  | 17 | 8.1 | 33600 |  |  | 23600 | 70.24% | 2.02 | Both | 680 | 2.72 | HRCU-A-CB (Split System: Heat Pump with Remote Outdoor Unit-Air-Source) | N/A
211391734 | Central Heat Pump | COLEMAN | HMH72B341 |  |  | XAFC36DXXN1+TXV | TM8E100B12MP11 | 34000 |  |  | 18 | 8.1 | 33800 |  |  | 23800 | 70.41% | 2.06 | Both | 707.5 | 2.83 | HRCU-A-CB (Split System: Heat Pump with Remote Outdoor Unit-Air-Source) | N/A
211391759 | Central Heat Pump | COLEMAN | HMH72B341 |  |  | XAFC36DBCN1 | TM8E100B12MP11 | 34000 |  |  | 18 | 8.1 | 33800 |  |  | 23800 | 70.41% | 2.06 | Both | 707.5 | 2.83 | HRCU-A-CB (Split System: Heat Pump with Remote Outdoor Unit-Air-Source) | N/A
211395979 | Central Heat Pump | COLEMAN | HMH72B341 |  |  | XAFD48FXXN1+TXV | TM9E100C16MP12 | 33400 |  |  | 17 | 8.5 | 32400 |  |  | 23600 | 72.84% | 2.06 | Both | 695 | 2.78 | HRCU-A-CB (Split System: Heat Pump with Remote Outdoor Unit-Air-Source) | N/A
210532947 | Central Heat Pump | BRYANT HEATING AND COOLING SYSTEMS | 284ANV024*0**B* |  |  | CAP**2417AL*+UI | 88*TA36070C14*** | 23000 |  |  | 21 | 10 | 27000 |  |  | 20000 | 74.07% | 2.32 | Both | 480 | 1.92 | HRCU-A-CB (Split System: Heat Pump with Remote Outdoor Unit-Air-Source) | No
213080637 | Central Heat Pump | COMFORTMAKER | DLCURAH36ABK |  |  | EN(A,D,W)4X48L21** | *95MSU0401712A* | 35800 |  |  | 15.2 | 8.1 | 38500 |  |  | 35200 | 91.43% | 2 | Both | 745 | 2.98 | HRCU-A-CB (Split System: Heat Pump with Remote Outdoor Unit-Air-Source) | N/A
214264021 | Central Heat Pump | ARMSTRONG AIR | 4SHP18LX136P | ADP |  | H,A,DG9J936 | EFV12BCA | 23600 |  |  | 19 | 8.5 | 22400 |  |  | 16100 | 71.88% | 2.18 | Both | 492.5 | 1.97 | HRCU-A-CB (Split System: Heat Pump with Remote Outdoor Unit-Air-Source) | N/A
210598527 | Central Heat Pump | HEIL | HVH825GKA2* |  |  | EN(A,D,W)4X48L21**+WALLCON | *97CMN1002122A* | 24200 |  |  | 17 | 8.1 | 21400 |  |  | 16600 | 77.57% | 2.02 | Both | 505 | 2.02 | HRCU-A-CB (Split System: Heat Pump with Remote Outdoor Unit-Air-Source) | N/A
211393616 | Central Heat Pump | COLEMAN | HMH72B341 |  |  | JHVTB36DBCC2N1 |  | 34000 |  |  | 18.5 | 8.5 | 33800 |  |  | 23800 | 70.41% | 2.1 | Both | 707.5 | 2.83 | HRCU-A-CB (Split System: Heat Pump with Remote Outdoor Unit-Air-Source) | N/A
211389565 | Central Heat Pump | COLEMAN | HMH72B341 |  |  | XAFC36DBCN1 | TM8Y080C16MP11 | 34000 |  |  | 18.5 | 8.5 | 34000 |  |  | 24000 | 70.59% | 2.1 | Both | 707.5 | 2.83 | HRCU-A-CB (Split System: Heat Pump with Remote Outdoor Unit-Air-Source) | N/A
211391305 | Central Heat Pump | COLEMAN | HMH72B341 |  |  | XAFC36DXXN1+TXV | TM8E120C16MP11 | 34000 |  |  | 18 | 8.5 | 33600 |  |  | 23800 | 70.83% | 2.08 | Both | 707.5 | 2.83 | HRCU-A-CB (Split System: Heat Pump with Remote Outdoor Unit-Air-Source) | N/A
211393076 | Central Heat Pump | COLEMAN | HMH72B341 |  |  | XAHC30CXXN1+TXV | TL9E080C16UH11 | 32400 |  |  | 17 | 8.1 | 33000 |  |  | 23200 | 70.3% | 2 | Both | 675 | 2.7 | HRCU-A-CB (Split System: Heat Pump with Remote Outdoor Unit-Air-Source) | N/A
210532971 | Central Heat Pump | BRYANT HEATING AND COOLING SYSTEMS | 284ANV024*0**B* |  |  | CAP**3017AL*+UI | 935CA48060C17*** | 23000 |  |  | 20 | 10 | 26800 |  |  | 20000 | 74.63% | 2.36 | Both | 480 | 1.92 | HRCU-A-CB (Split System: Heat Pump with Remote Outdoor Unit-Air-Source) | Both
206772999 | Central Heat Pump | TEMPSTAR | TVH837GKA2* |  |  | EHD4X48AAL+WALLCON | *80CTL0701412A* | 32600 |  |  | 17 | 8.1 | 33200 |  |  | 25000 | 75.3% | 1.96 | Both | 680 | 2.72 | HRCU-A-CB (Split System: Heat Pump with Remote Outdoor Unit-Air-Source) | N/A
210532923 | Central Heat Pump | BRYANT HEATING AND COOLING SYSTEMS | 284ANV048*0**B* |  |  | CSPH*4812AL*+UI | 88*TA66135C24*** | 44500 |  |  | 20.5 | 9 | 46500 |  |  | 36400 | 78.28% | 2.24 | Both | 927.5 | 3.71 | HRCU-A-CB (Split System: Heat Pump with Remote Outdoor Unit-Air-Source) | Both
213297867 | Central Heat Pump | JOHNSON CONTROLS | HMH72B341 |  |  | XAHC36DXXN1+TXV | Z9ES100C20SMPS1 | 34000 |  |  | 17 | 8.1 | 33400 |  |  | 23600 | 70.66% | 2.06 | Both | 707.5 | 2.83 | HRCU-A-CB (Split System: Heat Pump with Remote Outdoor Unit-Air-Source) | N/A
211391993 | Central Heat Pump | COLEMAN | HMH72B341 |  |  | XAHC36DBCN1 | TM8E080C16MP11 | 33600 |  |  | 17.5 | 8.1 | 32800 |  |  | 23200 | 70.73% | 2.04 | Both | 700 | 2.8 | HRCU-A-CB (Split System: Heat Pump with Remote Outdoor Unit-Air-Source) | N/A
212614353 | Central Heat Pump | DAY & NIGHT | DLCURAH18ABK | ADP |  | F,PE*G31925 |  | 17500 |  |  | 17 | 8.8 | 17100 |  |  | 19400 | 113.5% | 2.36 | Both | 365 | 1.46 | HRCU-A-CB (Split System: Heat Pump with Remote Outdoor Unit-Air-Source) | N/A
211391515 | Central Heat Pump | COLEMAN | HMH72B341 |  |  | XAFC36DBCN1 | TM8E100C16MP11 | 34000 |  |  | 17.5 | 8.1 | 33600 |  |  | 23800 | 70.83% | 2.08 | Both | 707.5 | 2.83 | HRCU-A-CB (Split System: Heat Pump with Remote Outdoor Unit-Air-Source) | N/A
211393071 | Central Heat Pump | COLEMAN | HMH72B341 |  |  | XAHC36DBCN1 | TL9E080C16UH11 | 34000 |  |  | 17 | 8.1 | 33800 |  |  | 24000 | 71.01% | 2.06 | Both | 707.5 | 2.83 | HRCU-A-CB (Split System: Heat Pump with Remote Outdoor Unit-Air-Source) | N/A
211393956 | Central Heat Pump | COLEMAN | HMH72B341 |  |  | XAFC48FBCN1 | TM9Y100C16MP11 | 33800 |  |  | 17.5 | 8.5 | 32800 |  |  | 24200 | 73.78% | 2.06 | Both | 705 | 2.82 | HRCU-A-CB (Split System: Heat Pump with Remote Outdoor Unit-Air-Source) | N/A
211391800 | Central Heat Pump | COLEMAN | HMH72B341 |  |  | XAFC30CXXN1+TXV | TMLE100B12MP11 | 32800 |  |  | 17.5 | 8.1 | 33400 |  |  | 23400 | 70.06% | 2.04 | Both | 682.5 | 2.73 | HRCU-A-CB (Split System: Heat Pump with Remote Outdoor Unit-Air-Source) | N/A
210596356 | Central Heat Pump | BRYANT HEATING AND COOLING SYSTEMS | 288BNV025*0**B* |  |  | CAP**4824AL*+UI | 986TC66120C24*** | 24200 |  |  | 17 | 8.1 | 21000 |  |  | 16500 | 78.57% | 2.02 | Both | 505 | 2.02 | HRCU-A-CB (Split System: Heat Pump with Remote Outdoor Unit-Air-Source) | N/A
210596395 | Central Heat Pump | BRYANT HEATING AND COOLING SYSTEMS | 288BNV025*0**B* |  |  | CNPV*4821AL*+UI | 935CA66100C21*** | 24200 |  |  | 17 | 8.1 | 21200 |  |  | 16600 | 78.3% | 2.02 | Both | 505 | 2.02 | HRCU-A-CB (Split System: Heat Pump with Remote Outdoor Unit-Air-Source) | N/A
210596416 | Central Heat Pump | BRYANT HEATING AND COOLING SYSTEMS | 288BNV025*0**B* |  |  | CSPH*4212AL*+UI | 88*TA36070C14*** | 24200 |  |  | 16.5 | 8.1 | 21200 |  |  | 16600 | 78.3% | 2.02 | Both | 505 | 2.02 | HRCU-A-CB (Split System: Heat Pump with Remote Outdoor Unit-Air-Source) | N/A
214861395 | Central Heat Pump | RUUD | RD17AZ60AJ3N | ADP |  | H,RE84960 | R951V0705A21M4S | 53000 |  |  | 17 | 8.1 | 52000 |  |  | 49000 | 94.23% | 1.75 | Both | 1105 | 4.42 | HRCU-A-CB (Split System: Heat Pump with Remote Outdoor Unit-Air-Source) | N/A
210471135 | Central Heat Pump | HEIL | HVH837GKA2* |  |  | EHD4X60AAL+WALLCON | *80CSU0401712A* | 33000 |  |  | 17 | 8.1 | 32200 |  |  | 25000 | 77.64% | 2 | Both | 687.5 | 2.75 | HRCU-A-CB (Split System: Heat Pump with Remote Outdoor Unit-Air-Source) | N/A
211242903 | Central Heat Pump | DAY & NIGHT | DLCURAH24ABK |  |  | EA*4X37L17A* | *80VTL0451412A* | 24800 |  |  | 16.5 | 8.5 | 25600 |  |  | 21400 | 83.59% | 1.8 | Both | 517.5 | 2.07 | HRCU-A-CB (Split System: Heat Pump with Remote Outdoor Unit-Air-Source) | N/A
211243962 | Central Heat Pump | COMFORTMAKER | DLCURAH24ABK |  |  | EN(A,D)4X24L17** | *95ESU0601716A* | 23800 |  |  | 16.5 | 8.5 | 26800 |  |  | 23400 | 87.31% | 1.92 | Both | 495 | 1.98 | HRCU-A-CB (Split System: Heat Pump with Remote Outdoor Unit-Air-Source) | N/A
209872689 | Central Heat Pump | RHEEM | RP18AZ24AJVC |  |  | RCFZ2421HEAAM | R97MV0703A17DHS | 22800 |  |  | 20 | 8.5 | 22800 |  |  | 26000 | 114% | 2.1 | Both | 475 | 1.9 | HRCU-A-CB (Split System: Heat Pump with Remote Outdoor Unit-Air-Source) | No
210598495 | Central Heat Pump | HEIL | HVH825GKA2* |  |  | EN(A,D,W)4X48L21**+WALLCON | *95CSU0802120A* | 24200 |  |  | 17 | 8.1 | 21200 |  |  | 16600 | 78.3% | 2.02 | Both | 505 | 2.02 | HRCU-A-CB (Split System: Heat Pump with Remote Outdoor Unit-Air-Source) | N/A
210596404 | Central Heat Pump | BRYANT HEATING AND COOLING SYSTEMS | 288BNV025*0**B* |  |  | CNPV*4824AL*+UI | 88*TA66135C24*** | 24200 |  |  | 17 | 8.1 | 21400 |  |  | 16600 | 77.57% | 2.02 | Both | 505 | 2.02 | HRCU-A-CB (Split System: Heat Pump with Remote Outdoor Unit-Air-Source) | N/A
210596421 | Central Heat Pump | BRYANT HEATING AND COOLING SYSTEMS | 288BNV025*0**B* |  |  | CSPH*4212AL*+UI | 935CA60080C21*** | 24200 |  |  | 16 | 8.1 | 21400 |  |  | 16600 | 77.57% | 2 | Both | 505 | 2.02 | HRCU-A-CB (Split System: Heat Pump with Remote Outdoor Unit-Air-Source) | N/A
206773454 | Central Heat Pump | TEMPSTAR | TVH837GKA2* |  |  | EA*4X42L21A*+WALLCON | *95CSU1002122A* | 31800 |  |  | 17.5 | 8.1 | 33000 |  |  | 24400 | 73.94% | 1.9 | Both | 662.5 | 2.65 | HRCU-A-CB (Split System: Heat Pump with Remote Outdoor Unit-Air-Source) | N/A
206773463 | Central Heat Pump | TEMPSTAR | TVH837GKA2* |  |  | EA*4X42L24A*+WALLCON | *95CSU0802120A* | 31800 |  |  | 17.5 | 8.1 | 33000 |  |  | 24400 | 73.94% | 1.9 | Both | 662.5 | 2.65 | HRCU-A-CB (Split System: Heat Pump with Remote Outdoor Unit-Air-Source) | N/A
212632894 | Central Heat Pump | LENNOX | SL25XPV-048-230A** | ADP |  | LD42/49Y9 | SL280DF080NV60C* | 45500 |  |  | 20 | 9 | 41500 |  |  | 35000 | 84.34% | 1.86 | Both | 947.5 | 3.79 | HRCU-A-CB (Split System: Heat Pump with Remote Outdoor Unit-Air-Source) | N/A
214331206 | Central Heat Pump | CONTINENTAL | WSEHV2436RA1-C | ADP |  | *E35936 | WUV070T3AA | 37400 |  |  | 16 | 8.35 | 35000 |  |  | 32400 | 92.57% | 1.78 | Both | 780 | 3.12 | HRCU-A-CB (Split System: Heat Pump with Remote Outdoor Unit-Air-Source) | N/A
214331208 | Central Heat Pump | CONTINENTAL | WSEHV2436RA1-C | ADP |  | *G35936 | WUV070T3AA | 37400 |  |  | 16 | 8.35 | 35000 |  |  | 32400 | 92.57% | 1.78 | Both | 780 | 3.12 | HRCU-A-CB (Split System: Heat Pump with Remote Outdoor Unit-Air-Source) | N/A
206767182 | Central Heat Pump | DAY & NIGHT | CVH825GKA3* |  |  | EA*4X37L17A*+WALLCON | *80CSU0401712A* | 24200 |  |  | 17 | 8.1 | 21400 |  |  | 16700 | 78.04% | 2 | Both | 505 | 2.02 | HRCU-A-CB (Split System: Heat Pump with Remote Outdoor Unit-Air-Source) | N/A
214328284 | Central Heat Pump | CONTINENTAL | WSEHV2436RA1-C | ADP |  | H,A,DE35936 | WPV070T3AA | 22000 |  |  | 17 | 8.5 | 23400 |  |  | 17100 | 73.08% | 1.8 | Both | 457.5 | 1.83 | HRCU-A-CB (Split System: Heat Pump with Remote Outdoor Unit-Air-Source) | N/A
214328285 | Central Heat Pump | CONTINENTAL | WSEHV2436RA1-C | ADP |  | H,A,DG34936 | WPV070T3AA | 22000 |  |  | 17 | 8.5 | 23400 |  |  | 17100 | 73.08% | 1.8 | Both | 457.5 | 1.83 | HRCU-A-CB (Split System: Heat Pump with Remote Outdoor Unit-Air-Source) | N/A
212632710 | Central Heat Pump | LENNOX | SL25XPV-036-230A** | ADP |  | LD24/35Y9 | EL296DF090XV60C* | 33400 |  |  | 20 | 8.7 | 34400 |  |  | 29400 | 85.47% | 1.76 | Both | 695 | 2.78 | HRCU-A-CB (Split System: Heat Pump with Remote Outdoor Unit-Air-Source) | N/A
212632735 | Central Heat Pump | LENNOX | SL25XPV-036-230A** | ADP |  | LD30/36Z9 | SL280DF090V48B* | 33400 |  |  | 21 | 8.7 | 34400 |  |  | 29400 | 85.47% | 1.78 | Both | 695 | 2.78 | HRCU-A-CB (Split System: Heat Pump with Remote Outdoor Unit-Air-Source) | N/A
213258057 | Central Heat Pump | LENNOX | SL25XPV-036-230A** |  |  | CRX35-50/60C-**-*+TDR | EL296DF110XV60C* | 34200 |  |  | 21 | 9.3 | 36000 |  |  | 29000 | 80.56% | 1.86 | Both | 712.5 | 2.85 | HRCU-A-CB (Split System: Heat Pump with Remote Outdoor Unit-Air-Source) | Yes
211398120 | Central Heat Pump | COLEMAN | HMH72B341 |  |  | XAHD48FBCN1 | TM8E120C16MP11 | 33000 |  |  | 16.5 | 8.5 | 31800 |  |  | 23200 | 72.96% | 2.04 | Both | 687.5 | 2.75 | HRCU-A-CB (Split System: Heat Pump with Remote Outdoor Unit-Air-Source) | N/A
212407343 | Central Heat Pump | YORK | HMH72B341 | ADP |  | F,PE*E34936 |  | 33600 |  |  | 18 | 8.4 | 32200 |  |  | 23400 | 72.67% | 2.1 | Both | 700 | 2.8 | HRCU-A-CB (Split System: Heat Pump with Remote Outdoor Unit-Air-Source) | N/A
211391918 | Central Heat Pump | COLEMAN | HMH72B341 |  |  | XAFB30CXXN1+TXV | TMLE100B12MP11 | 32800 |  |  | 17.5 | 8.1 | 33400 |  |  | 23400 | 70.06% | 2.04 | Both | 682.5 | 2.73 | HRCU-A-CB (Split System: Heat Pump with Remote Outdoor Unit-Air-Source) | N/A
210532973 | Central Heat Pump | BRYANT HEATING AND COOLING SYSTEMS | 284ANV024*0**B* |  |  | CAP**3017AL*+UI | 83*CA36040C17*** | 23200 |  |  | 20.5 | 10 | 26600 |  |  | 19900 | 74.81% | 2.4 | Both | 482.5 | 1.93 | HRCU-A-CB (Split System: Heat Pump with Remote Outdoor Unit-Air-Source) | Both
211398768 | Central Heat Pump | COLEMAN | HMH72B341 |  |  | XAHD48FBCN1 | TM8E080C16MP11 | 32800 |  |  | 16.5 | 8.5 | 31600 |  |  | 23000 | 72.78% | 2.02 | Both | 682.5 | 2.73 | HRCU-A-CB (Split System: Heat Pump with Remote Outdoor Unit-Air-Source) | N/A
206773053 | Central Heat Pump | TEMPSTAR | TVH837GKA2* |  |  | EA*4X37L21A*+WALLCON | *80CSU0601716A* | 32800 |  |  | 17.5 | 8.5 | 33000 |  |  | 25200 | 76.36% | 1.98 | Both | 682.5 | 2.73 | HRCU-A-CB (Split System: Heat Pump with Remote Outdoor Unit-Air-Source) | N/A
210596387 | Central Heat Pump | BRYANT HEATING AND COOLING SYSTEMS | 288BNV025*0**B* |  |  | CNPV*4821AL*+UI | 83*CA36040C17*** | 24200 |  |  | 17.5 | 8.1 | 21200 |  |  | 16600 | 78.3% | 2.02 | Both | 505 | 2.02 | HRCU-A-CB (Split System: Heat Pump with Remote Outdoor Unit-Air-Source) | N/A
210596398 | Central Heat Pump | BRYANT HEATING AND COOLING SYSTEMS | 288BNV025*0**B* |  |  | CNPV*4821AL*+UI | 986TC66100C21*** | 24200 |  |  | 17 | 8.1 | 21400 |  |  | 16600 | 77.57% | 2.02 | Both | 505 | 2.02 | HRCU-A-CB (Split System: Heat Pump with Remote Outdoor Unit-Air-Source) | N/A
214861463 | Central Heat Pump | RUUD | RD17AZ24AJ3N | ADP |  | H,RE7J936 | R962V0403A17M4S | 21600 |  |  | 16 | 9.5 | 21000 |  |  | 16500 | 78.57% | 2 | Both | 450 | 1.8 | HRCU-A-CB (Split System: Heat Pump with Remote Outdoor Unit-Air-Source) | N/A
213311187 | Central Heat Pump | PAYNE HEATING AND COOLING | 38MURAQ36AB3* | ADP |  | V36H175P159+CBPE4B* |  | 37000 |  |  | 16 | 8.1 | 36800 |  |  | 34400 | 93.48% | 2 | Both | 770 | 3.08 | HRCU-A-CB (Split System: Heat Pump with Remote Outdoor Unit-Air-Source) | N/A
212632234 | Central Heat Pump | LENNOX | EL22XPV-024-230A** | ADP |  | LD19/25Y9 | SL280DF060NV36B* | 23800 |  |  | 20 | 8.5 | 22000 |  |  | 15400 | 70% | 1.92 | Both | 495 | 1.98 | HRCU-A-CB (Split System: Heat Pump with Remote Outdoor Unit-Air-Source) | N/A
214303094 | Central Heat Pump | RUUD | RD17AZ24AJ3N | ADP |  | H,RG34936 | U802VA050317M | 22000 |  |  | 18 | 8.1 | 21000 |  |  | 16500 | 78.57% | 2 | Both | 457.5 | 1.83 | HRCU-A-CB (Split System: Heat Pump with Remote Outdoor Unit-Air-Source) | N/A
206773668 | Central Heat Pump | TEMPSTAR | TVH837GKA2* |  |  | EHD4X42AAL+WALLCON | *95CSU1002122A* | 32600 |  |  | 17 | 8.1 | 33000 |  |  | 24800 | 75.15% | 1.96 | Both | 680 | 2.72 | HRCU-A-CB (Split System: Heat Pump with Remote Outdoor Unit-Air-Source) | N/A
210596417 | Central Heat Pump | BRYANT HEATING AND COOLING SYSTEMS | 288BNV025*0**B* |  |  | CSPH*4212AL*+UI | 88*TA48070C17*** | 24200 |  |  | 16 | 8.1 | 21400 |  |  | 16600 | 77.57% | 2 | Both | 505 | 2.02 | HRCU-A-CB (Split System: Heat Pump with Remote Outdoor Unit-Air-Source) | N/A
210598523 | Central Heat Pump | HEIL | HVH825GKA2* |  |  | EN(A,D,W)4X48L21**+WALLCON | *97CMN0801714A* | 24000 |  |  | 16.5 | 8.1 | 21400 |  |  | 16700 | 78.04% | 2 | Both | 500 | 2 | HRCU-A-CB (Split System: Heat Pump with Remote Outdoor Unit-Air-Source) | N/A
214081303 | Central Heat Pump | ARMSTRONG AIR | 4SHP18LX136P | ADP |  | H,A,DP06936 | A96DS2V045B12 | 23400 |  |  | 18 | 8.4 | 22400 |  |  | 16100 | 71.88% | 2.16 | Both | 487.5 | 1.95 | HRCU-A-CB (Split System: Heat Pump with Remote Outdoor Unit-Air-Source) | N/A
214081314 | Central Heat Pump | ARMSTRONG AIR | 4SHP18LX136P | ADP |  | H,A,DP18936 | A97DF2E070B16 | 23600 |  |  | 18 | 8.5 | 22400 |  |  | 16900 | 75.45% | 2.22 | Both | 492.5 | 1.97 | HRCU-A-CB (Split System: Heat Pump with Remote Outdoor Unit-Air-Source) | N/A
212632768 | Central Heat Pump | LENNOX | SL25XPV-036-230A** | ADP |  | LD31/36Y9 | SLP99DF090XV60C* | 33400 |  |  | 20 | 8.7 | 34400 |  |  | 29400 | 85.47% | 1.76 | Both | 695 | 2.78 | HRCU-A-CB (Split System: Heat Pump with Remote Outdoor Unit-Air-Source) | N/A
214861453 | Central Heat Pump | RUUD | RD17AZ24AJ3N | ADP |  | H,RE7J936 | R951V0403A17M4S | 21600 |  |  | 16 | 9.5 | 21000 |  |  | 16500 | 78.57% | 2 | Both | 450 | 1.8 | HRCU-A-CB (Split System: Heat Pump with Remote Outdoor Unit-Air-Source) | N/A
214861467 | Central Heat Pump | RUUD | RD17AZ24AJ3N | ADP |  | H,RE7J936 | R962V0703A17M4S | 21600 |  |  | 16 | 9.5 | 21000 |  |  | 16500 | 78.57% | 2 | Both | 450 | 1.8 | HRCU-A-CB (Split System: Heat Pump with Remote Outdoor Unit-Air-Source) | N/A
214303097 | Central Heat Pump | RUUD | RD17AZ24AJ3N | ADP |  | H,RG34936 | U98MV0703A17UPS | 22000 |  |  | 18 | 8.1 | 21000 |  |  | 16500 | 78.57% | 2 | Both | 457.5 | 1.83 | HRCU-A-CB (Split System: Heat Pump with Remote Outdoor Unit-Air-Source) | N/A
214303111 | Central Heat Pump | RUUD | RD17AZ24AJ3N | ADP |  | PL36H***P449 | R802V0503A14UHS | 22400 |  |  | 18 | 8.1 | 21000 |  |  | 16500 | 78.57% | 2 | Both | 467.5 | 1.87 | HRCU-A-CB (Split System: Heat Pump with Remote Outdoor Unit-Air-Source) | N/A
214303072 | Central Heat Pump | RUUD | RD17AZ24AJ3N | ADP |  | H,RG34936 | R801V0504A17UHS | 22000 |  |  | 17 | 8.1 | 21000 |  |  | 16500 | 78.57% | 2 | Both | 457.5 | 1.83 | HRCU-A-CB (Split System: Heat Pump with Remote Outdoor Unit-Air-Source) | N/A
214861455 | Central Heat Pump | RUUD | RD17AZ24AJ3N | ADP |  | H,RE7J936 | R951V0403A17UHU | 21400 |  |  | 16 | 9.5 | 20800 |  |  | 16700 | 80.29% | 2 | Both | 445 | 1.78 | HRCU-A-CB (Split System: Heat Pump with Remote Outdoor Unit-Air-Source) | N/A
214303107 | Central Heat Pump | RUUD | RD17AZ24AJ3N | ADP |  | PL36H***P449 | R801V0503A14UH | 22400 |  |  | 18 | 8.1 | 21000 |  |  | 16500 | 78.57% | 2 | Both | 467.5 | 1.87 | HRCU-A-CB (Split System: Heat Pump with Remote Outdoor Unit-Air-Source) | N/A
214861461 | Central Heat Pump | RUUD | RD17AZ24AJ3N | ADP |  | H,RE7J936 | R951V0703A17M4S | 21600 |  |  | 16 | 9.5 | 21000 |  |  | 16500 | 78.57% | 2 | Both | 450 | 1.8 | HRCU-A-CB (Split System: Heat Pump with Remote Outdoor Unit-Air-Source) | N/A
214303095 | Central Heat Pump | RUUD | RD17AZ24AJ3N | ADP |  | H,RG34936 | U802VA075317M | 22000 |  |  | 18 | 8.1 | 21000 |  |  | 16400 | 78.1% | 2.1 | Both | 457.5 | 1.83 | HRCU-A-CB (Split System: Heat Pump with Remote Outdoor Unit-Air-Source) | N/A
214303079 | Central Heat Pump | RUUD | RD17AZ24AJ3N | ADP |  | H,RG34936 | R802V0504A17UHN | 22000 |  |  | 17 | 8.1 | 21000 |  |  | 16500 | 78.57% | 2 | Both | 457.5 | 1.83 | HRCU-A-CB (Split System: Heat Pump with Remote Outdoor Unit-Air-Source) | N/A
214303078 | Central Heat Pump | RUUD | RD17AZ24AJ3N | ADP |  | H,RG34936 | R802V0503A14UHS | 22000 |  |  | 17 | 8.1 | 21000 |  |  | 16500 | 78.57% | 2 | Both | 457.5 | 1.83 | HRCU-A-CB (Split System: Heat Pump with Remote Outdoor Unit-Air-Source) | N/A
210596434 | Central Heat Pump | BRYANT HEATING AND COOLING SYSTEMS | 288BNV025*0**B* |  |  | CSPH*4812AL*+UI | 83*CA60100C21*** | 24200 |  |  | 16 | 8.1 | 21200 |  |  | 16600 | 78.3% | 2 | Both | 505 | 2.02 | HRCU-A-CB (Split System: Heat Pump with Remote Outdoor Unit-Air-Source) | N/A
206773035 | Central Heat Pump | TEMPSTAR | TVH837GKA2* |  |  | EA*4X36L17A*+WALLCON | *80CSU0401712A* | 31400 |  |  | 17 | 8.1 | 33200 |  |  | 24400 | 73.49% | 1.86 | Both | 655 | 2.62 | HRCU-A-CB (Split System: Heat Pump with Remote Outdoor Unit-Air-Source) | N/A
214081305 | Central Heat Pump | ARMSTRONG AIR | 4SHP18LX136P | ADP |  | H,A,DP06936 | A96DS2V070B16 | 23400 |  |  | 18 | 8.4 | 22400 |  |  | 16200 | 72.32% | 2.14 | Both | 487.5 | 1.95 | HRCU-A-CB (Split System: Heat Pump with Remote Outdoor Unit-Air-Source) | N/A
211398795 | Central Heat Pump | COLEMAN | HMH72B341 |  |  | XAHC48FXXN1+TXV | TM8E080C16MP11 | 32800 |  |  | 16.5 | 8.5 | 31600 |  |  | 23000 | 72.78% | 2.04 | Both | 682.5 | 2.73 | HRCU-A-CB (Split System: Heat Pump with Remote Outdoor Unit-Air-Source) | N/A
211386119 | Central Heat Pump | COLEMAN | HMH72B341 |  |  | XAFD48FBCN1 | TL9E100C20UH11 | 34000 |  |  | 16 | 8.5 | 32400 |  |  | 23800 | 73.46% | 2.08 | Both | 707.5 | 2.83 | HRCU-A-CB (Split System: Heat Pump with Remote Outdoor Unit-Air-Source) | N/A
211391933 | Central Heat Pump | COLEMAN | HMH72B341 |  |  | XAUB30CXXN1+TXV | TM8E100B12MP11 | 32800 |  |  | 17.5 | 8.1 | 33400 |  |  | 23400 | 70.06% | 2.04 | Both | 682.5 | 2.73 | HRCU-A-CB (Split System: Heat Pump with Remote Outdoor Unit-Air-Source) | N/A
213286686 | Central Heat Pump | DAY & NIGHT | DLCURAH18ABK | ADP |  | CE1801C+TXV |  | 17400 |  |  | 17 | 8.6 | 17000 |  |  | 19300 | 113.5% | 2.3 | Both | 362.5 | 1.45 | HRCU-A-CB (Split System: Heat Pump with Remote Outdoor Unit-Air-Source) | N/A
211393851 | Central Heat Pump | COLEMAN | HMH72B341 |  |  | XAHD48FXXN1+TXV | TM9Y100C16MP11 | 33200 |  |  | 15.5 | 8.1 | 32400 |  |  | 23600 | 72.84% | 2.02 | Both | 692.5 | 2.77 | HRCU-A-CB (Split System: Heat Pump with Remote Outdoor Unit-Air-Source) | N/A
211386380 | Central Heat Pump | COLEMAN | HMH72B341 |  |  | XAHC48FXXN1+TXV | TL8E100C20UH11 | 33400 |  |  | 16 | 8.5 | 32000 |  |  | 23200 | 72.5% | 2.06 | Both | 695 | 2.78 | HRCU-A-CB (Split System: Heat Pump with Remote Outdoor Unit-Air-Source) | N/A
211391629 | Central Heat Pump | COLEMAN | HMH72B341 |  |  | XAHC30CXXN1+TXV | TM8E100B12MP11 | 32000 |  |  | 17.5 | 8.1 | 32600 |  |  | 23000 | 70.55% | 1.98 | Both | 667.5 | 2.67 | HRCU-A-CB (Split System: Heat Pump with Remote Outdoor Unit-Air-Source) | N/A
211393249 | Central Heat Pump | COLEMAN | HMH72B341 |  |  | XAFB36DBCN1 | TL9E060B12UH11 | 33400 |  |  | 17.5 | 8.1 | 33000 |  |  | 23200 | 70.3% | 2.02 | Both | 695 | 2.78 | HRCU-A-CB (Split System: Heat Pump with Remote Outdoor Unit-Air-Source) | N/A
211388457 | Central Heat Pump | COLEMAN | HMH72B341 |  |  | XAHB36DXXN1+TXV | TM9V040A10MP12 | 32400 |  |  | 16.5 | 8.1 | 32600 |  |  | 23000 | 70.55% | 1.96 | Both | 675 | 2.7 | HRCU-A-CB (Split System: Heat Pump with Remote Outdoor Unit-Air-Source) | N/A
210532979 | Central Heat Pump | BRYANT HEATING AND COOLING SYSTEMS | 284ANV024*0**B* |  |  | CAP**3017AL*+UI | 88*TA48070C17*** | 23200 |  |  | 20.5 | 10 | 26800 |  |  | 19900 | 74.25% | 2.38 | Both | 482.5 | 1.93 | HRCU-A-CB (Split System: Heat Pump with Remote Outdoor Unit-Air-Source) | No
211390547 | Central Heat Pump | COLEMAN | HMH72B341 |  |  | XAHB36DBCN1 | TPLC080B12MP13 | 32800 |  |  | 16.5 | 8.1 | 33000 |  |  | 23400 | 70.91% | 1.98 | Both | 682.5 | 2.73 | HRCU-A-CB (Split System: Heat Pump with Remote Outdoor Unit-Air-Source) | N/A
212614355 | Central Heat Pump | DAY & NIGHT | DLCURAH18ABK | ADP |  | F,PE*E32924 |  | 17800 |  |  | 17 | 8.95 | 17100 |  |  | 19400 | 113.5% | 2.4 | Both | 370 | 1.48 | HRCU-A-CB (Split System: Heat Pump with Remote Outdoor Unit-Air-Source) | N/A
213360664 | Central Heat Pump | LENNOX | EL22XPV-024-230A** | ADP |  | L*19/36S9 | EL297UH070XV36B* | 23800 |  |  | 21 | 8.5 | 22000 |  |  | 15400 | 70% | 1.92 | Both | 495 | 1.98 | HRCU-A-CB (Split System: Heat Pump with Remote Outdoor Unit-Air-Source) | N/A
206773427 | Central Heat Pump | TEMPSTAR | TVH837GKA2* |  |  | EA*4X37L21A*+WALLCON | *95CSU0802120A* | 33000 |  |  | 17.5 | 8.5 | 32800 |  |  | 25000 | 76.22% | 2 | Both | 687.5 | 2.75 | HRCU-A-CB (Split System: Heat Pump with Remote Outdoor Unit-Air-Source) | N/A
206771765 | Central Heat Pump | TEMPSTAR | TVH837GKA2* |  |  | EA*4X48L21A*+WALLCON | *80CTL0701716A* | 32200 |  |  | 17.5 | 8.1 | 32600 |  |  | 25000 | 76.69% | 1.96 | Both | 670 | 2.68 | HRCU-A-CB (Split System: Heat Pump with Remote Outdoor Unit-Air-Source) | N/A
210596344 | Central Heat Pump | BRYANT HEATING AND COOLING SYSTEMS | 288BNV025*0**B* |  |  | CAP**4821AL*+UI | 986TC42060C17*** | 24000 |  |  | 16.5 | 8.1 | 21000 |  |  | 16600 | 79.05% | 2 | Both | 500 | 2 | HRCU-A-CB (Split System: Heat Pump with Remote Outdoor Unit-Air-Source) | N/A
214263893 | Central Heat Pump | ARMSTRONG AIR | 4SHP18LX136P | ADP |  | H,A,DG9J936 | A80DS2V090B16 | 23600 |  |  | 19 | 8.5 | 22400 |  |  | 16100 | 71.88% | 2.16 | Both | 492.5 | 1.97 | HRCU-A-CB (Split System: Heat Pump with Remote Outdoor Unit-Air-Source) | N/A
214263959 | Central Heat Pump | ARMSTRONG AIR | 4SHP18LX136P | ADP |  | H,A,DG9J(1,2)36+TXV | A96DS2V045B12 | 23600 |  |  | 19 | 8.5 | 22400 |  |  | 16100 | 71.88% | 2.18 | Both | 492.5 | 1.97 | HRCU-A-CB (Split System: Heat Pump with Remote Outdoor Unit-Air-Source) | N/A
214263960 | Central Heat Pump | ARMSTRONG AIR | 4SHP18LX136P | ADP |  | H,A,DG9J(1,2)36+TXV | A96DS2V070B16 | 23600 |  |  | 18 | 8.5 | 22400 |  |  | 16200 | 72.32% | 2.16 | Both | 492.5 | 1.97 | HRCU-A-CB (Split System: Heat Pump with Remote Outdoor Unit-Air-Source) | N/A
212632773 | Central Heat Pump | LENNOX | SL25XPV-036-230A** | ADP |  | LD31/36Z9 | SLP99DF110XV60C* | 33400 |  |  | 20 | 8.7 | 34400 |  |  | 29400 | 85.47% | 1.76 | Both | 695 | 2.78 | HRCU-A-CB (Split System: Heat Pump with Remote Outdoor Unit-Air-Source) | N/A
212632774 | Central Heat Pump | LENNOX | SL25XPV-036-230A** | ADP |  | LD31/36Y9 | SLP99DF110XV60C* | 33400 |  |  | 20 | 8.7 | 34400 |  |  | 29400 | 85.47% | 1.76 | Both | 695 | 2.78 | HRCU-A-CB (Split System: Heat Pump with Remote Outdoor Unit-Air-Source) | N/A
206771630 | Central Heat Pump | TEMPSTAR | TVH837GKA2* |  |  | EA*4X43L21A*+WALLCON | *80CTL0701716A* | 32800 |  |  | 17.5 | 8.5 | 33000 |  |  | 25200 | 76.36% | 1.98 | Both | 682.5 | 2.73 | HRCU-A-CB (Split System: Heat Pump with Remote Outdoor Unit-Air-Source) | No
210596397 | Central Heat Pump | BRYANT HEATING AND COOLING SYSTEMS | 288BNV025*0**B* |  |  | CNPV*4821AL*+UI | 986TC42080C17*** | 24000 |  |  | 16.5 | 8.1 | 21400 |  |  | 16600 | 77.57% | 2 | Both | 500 | 2 | HRCU-A-CB (Split System: Heat Pump with Remote Outdoor Unit-Air-Source) | N/A
210598519 | Central Heat Pump | HEIL | HVH825GKA2* |  |  | EN(A,D,W)4X48L21**+WALLCON | *97CMN0602120A* | 24000 |  |  | 16.5 | 8.1 | 21400 |  |  | 16700 | 78.04% | 2 | Both | 500 | 2 | HRCU-A-CB (Split System: Heat Pump with Remote Outdoor Unit-Air-Source) | N/A
210474235 | Central Heat Pump | DAY & NIGHT | CVH825GKA3* |  |  | EHD4X42AAL+WALLCON | *95CSU0802120A* | 24200 |  |  | 16 | 8.1 | 21400 |  |  | 16600 | 77.57% | 2 | Both | 505 | 2.02 | HRCU-A-CB (Split System: Heat Pump with Remote Outdoor Unit-Air-Source) | N/A
206767393 | Central Heat Pump | COMFORTMAKER | CVH825GKA3* |  |  | EHD4X30AAL+WALLCON | *80CSU0401712A* | 23800 |  |  | 16 | 8.1 | 21800 |  |  | 16800 | 77.06% | 1.98 | Both | 495 | 1.98 | HRCU-A-CB (Split System: Heat Pump with Remote Outdoor Unit-Air-Source) | N/A
210474565 | Central Heat Pump | DAY & NIGHT | CVH825GKA3* |  |  | EHD4X48AAL+WALLCON | *96CTN1202422A* | 24200 |  |  | 16.5 | 8.1 | 21200 |  |  | 16600 | 78.3% | 2.02 | Both | 505 | 2.02 | HRCU-A-CB (Split System: Heat Pump with Remote Outdoor Unit-Air-Source) | N/A
206767091 | Central Heat Pump | COMFORTMAKER | CVH825GKA3* |  |  | EA*4X25L17A*+WALLCON | *80CSU0401712A* | 24400 |  |  | 17 | 8.1 | 21200 |  |  | 16600 | 78.3% | 2.02 | Both | 507.5 | 2.03 | HRCU-A-CB (Split System: Heat Pump with Remote Outdoor Unit-Air-Source) | N/A
206765604 | Central Heat Pump | COMFORTMAKER | CVH825GKA3* |  |  | EA*4X30L17A*+WALLCON | *96CTN0801714A* | 23400 |  |  | 16.5 | 8.1 | 21600 |  |  | 16800 | 77.78% | 1.9 | Both | 487.5 | 1.95 | HRCU-A-CB (Split System: Heat Pump with Remote Outdoor Unit-Air-Source) | N/A
206765964 | Central Heat Pump | COMFORTMAKER | CVH825GKA3* |  |  | EA*4X37L21A*+WALLCON | *96CTN0601714A* | 24400 |  |  | 16.5 | 8.1 | 21200 |  |  | 16700 | 78.77% | 2.02 | Both | 507.5 | 2.03 | HRCU-A-CB (Split System: Heat Pump with Remote Outdoor Unit-Air-Source) | N/A
210596352 | Central Heat Pump | BRYANT HEATING AND COOLING SYSTEMS | 288BNV025*0**B* |  |  | CAP**4824AL*+UI | 88*TA66135C24*** | 24200 |  |  | 17 | 8.1 | 21000 |  |  | 16500 | 78.57% | 2.02 | Both | 505 | 2.02 | HRCU-A-CB (Split System: Heat Pump with Remote Outdoor Unit-Air-Source) | N/A
210473282 | Central Heat Pump | BRYANT HEATING AND COOLING SYSTEMS | 288BNV025*0**C* |  |  | CAP**4821AL*+UI | 935CA66100C21*** | 24200 |  |  | 17 | 8.1 | 21000 |  |  | 16500 | 78.57% | 2.02 | Both | 505 | 2.02 | HRCU-A-CB (Split System: Heat Pump with Remote Outdoor Unit-Air-Source) | N/A
206765128 | Central Heat Pump | CARRIER | 25VNA837A*031* |  |  | CSPH*4212AL*+UI | 58CU*A040C17**12 | 32400 |  |  | 17 | 8.1 | 33200 |  |  | 24800 | 74.7% | 1.96 | Both | 675 | 2.7 | HRCU-A-CB (Split System: Heat Pump with Remote Outdoor Unit-Air-Source) | N/A
214263948 | Central Heat Pump | ARMSTRONG AIR | 4SHP18LX136P | ADP |  | H,A,DG9J936 | A96DF1E045B12 | 24000 |  |  | 18 | 8.5 | 22400 |  |  | 16200 | 72.32% | 2.16 | Both | 500 | 2 | HRCU-A-CB (Split System: Heat Pump with Remote Outdoor Unit-Air-Source) | N/A
213258056 | Central Heat Pump | LENNOX | SL25XPV-036-230A** |  |  | CRX35-50/60C-**-*+TDR | EL296DF090XV60C* | 34200 |  |  | 21 | 9.3 | 36000 |  |  | 29000 | 80.56% | 1.84 | Both | 712.5 | 2.85 | HRCU-A-CB (Split System: Heat Pump with Remote Outdoor Unit-Air-Source) | Yes
210596412 | Central Heat Pump | BRYANT HEATING AND COOLING SYSTEMS | 288BNV025*0**B* |  |  | CSPH*4212AL*+UI | 83*CA36040C17*** | 24200 |  |  | 16.5 | 8.1 | 21400 |  |  | 16600 | 77.57% | 2 | Both | 505 | 2.02 | HRCU-A-CB (Split System: Heat Pump with Remote Outdoor Unit-Air-Source) | N/A
210596437 | Central Heat Pump | BRYANT HEATING AND COOLING SYSTEMS | 288BNV025*0**B* |  |  | CSPH*4812AL*+UI | 88*TA48070C17*** | 24200 |  |  | 16.5 | 8.1 | 21200 |  |  | 16600 | 78.3% | 2.02 | Both | 505 | 2.02 | HRCU-A-CB (Split System: Heat Pump with Remote Outdoor Unit-Air-Source) | N/A
210596410 | Central Heat Pump | BRYANT HEATING AND COOLING SYSTEMS | 288BNV025*0**B* |  |  | CNPV*4824AL*+UI | 987MB66100C21*** | 24200 |  |  | 17 | 8.1 | 21400 |  |  | 16600 | 77.57% | 2.02 | Both | 505 | 2.02 | HRCU-A-CB (Split System: Heat Pump with Remote Outdoor Unit-Air-Source) | N/A
211391903 | Central Heat Pump | COLEMAN | HMH72B341 |  |  | XAFB30CXXN1+TXV | TM8E100B12MP11 | 32800 |  |  | 17.5 | 8.1 | 33400 |  |  | 23400 | 70.06% | 2.04 | Both | 682.5 | 2.73 | HRCU-A-CB (Split System: Heat Pump with Remote Outdoor Unit-Air-Source) | N/A
213160924 | Central Heat Pump | DAY & NIGHT | DLCURAH18ABK | ADP |  | V,G36H***P449+AEFE3A* |  | 17800 |  |  | 17 | 9 | 17100 |  |  | 19400 | 113.5% | 2.4 | Both | 370 | 1.48 | HRCU-A-CB (Split System: Heat Pump with Remote Outdoor Unit-Air-Source) | N/A
211389538 | Central Heat Pump | COLEMAN | HMH72B341 |  |  | XAFC36DXXN1+TXV | TM8Y080C16MP11 | 34000 |  |  | 18.5 | 8.5 | 34000 |  |  | 24000 | 70.59% | 2.1 | Both | 707.5 | 2.83 | HRCU-A-CB (Split System: Heat Pump with Remote Outdoor Unit-Air-Source) | N/A
211394716 | Central Heat Pump | COLEMAN | HMH72B341 |  |  | XAHD48FXXN1+TXV | CP9C100C16MP13 | 33000 |  |  | 16 | 8.5 | 31800 |  |  | 23200 | 72.96% | 2.04 | Both | 687.5 | 2.75 | HRCU-A-CB (Split System: Heat Pump with Remote Outdoor Unit-Air-Source) | N/A
214861401 | Central Heat Pump | RUUD | RD17AZ60AJ3N | ADP |  | H,RE84960 | R962V0855A21M4S | 53000 |  |  | 16 | 8.1 | 52000 |  |  | 49000 | 94.23% | 1.75 | Both | 1105 | 4.42 | HRCU-A-CB (Split System: Heat Pump with Remote Outdoor Unit-Air-Source) | N/A
206765973 | Central Heat Pump | COMFORTMAKER | CVH825GKA3* |  |  | EA*4X37L21A*+WALLCON | *96CTN0801714A* | 24400 |  |  | 16.5 | 8.1 | 21200 |  |  | 16700 | 78.77% | 2.02 | Both | 507.5 | 2.03 | HRCU-A-CB (Split System: Heat Pump with Remote Outdoor Unit-Air-Source) | N/A
206765982 | Central Heat Pump | COMFORTMAKER | CVH825GKA3* |  |  | EA*4X37L21A*+WALLCON | *97CMN0601714A* | 24200 |  |  | 16 | 8.1 | 21200 |  |  | 16800 | 79.25% | 2 | Both | 505 | 2.02 | HRCU-A-CB (Split System: Heat Pump with Remote Outdoor Unit-Air-Source) | N/A
206767100 | Central Heat Pump | COMFORTMAKER | CVH825GKA3* |  |  | EA*4X25L17A*+WALLCON | *80CSU0601716A* | 24400 |  |  | 16.5 | 8.1 | 21200 |  |  | 16700 | 78.77% | 2.02 | Both | 507.5 | 2.03 | HRCU-A-CB (Split System: Heat Pump with Remote Outdoor Unit-Air-Source) | N/A
206767227 | Central Heat Pump | DAY & NIGHT | CVH825GKA3* |  |  | EA*4X37L21A*+WALLCON | *80CSU1002120A* | 24400 |  |  | 16.5 | 8.1 | 21200 |  |  | 16700 | 78.77% | 2.02 | Both | 507.5 | 2.03 | HRCU-A-CB (Split System: Heat Pump with Remote Outdoor Unit-Air-Source) | N/A
212632771 | Central Heat Pump | LENNOX | SL25XPV-036-230A** | ADP |  | LD30/36Z9 | SLP99DF110XV60C* | 33400 |  |  | 20 | 8.7 | 34400 |  |  | 29400 | 85.47% | 1.76 | Both | 695 | 2.78 | HRCU-A-CB (Split System: Heat Pump with Remote Outdoor Unit-Air-Source) | N/A
210473895 | Central Heat Pump | HEIL | HVH825GKA3* |  |  | EN(A,D,W)4X48L21**+WALLCON | *95CSU0802120A* | 24200 |  |  | 17 | 8.1 | 21200 |  |  | 16600 | 78.3% | 2.02 | Both | 505 | 2.02 | HRCU-A-CB (Split System: Heat Pump with Remote Outdoor Unit-Air-Source) | N/A
210474093 | Central Heat Pump | HEIL | HVH825GKA3* |  |  | EN(A,D)4X48L24**+WALLCON | *80CTL1352422A* | 24200 |  |  | 17 | 8.1 | 21400 |  |  | 16600 | 77.57% | 2.02 | Both | 505 | 2.02 | HRCU-A-CB (Split System: Heat Pump with Remote Outdoor Unit-Air-Source) | N/A
210533013 | Central Heat Pump | BRYANT HEATING AND COOLING SYSTEMS | 284ANV024*0**B* |  |  | CAP**4221AL*+UI | 935CA48060C17*** | 23400 |  |  | 20 | 10.5 | 26600 |  |  | 19900 | 74.81% | 2.44 | Both | 487.5 | 1.95 | HRCU-A-CB (Split System: Heat Pump with Remote Outdoor Unit-Air-Source) | Both
210533015 | Central Heat Pump | BRYANT HEATING AND COOLING SYSTEMS | 284ANV024*0**B* |  |  | CAP**4221AL*+UI | 935CA60080C21*** | 23600 |  |  | 20.5 | 10.5 | 26600 |  |  | 19700 | 74.06% | 2.48 | Both | 492.5 | 1.97 | HRCU-A-CB (Split System: Heat Pump with Remote Outdoor Unit-Air-Source) | No
211398479 | Central Heat Pump | COLEMAN | HMH72B341 |  |  | XAFD48FBCN1 | TM8E100C16MP11 | 33600 |  |  | 17 | 8.5 | 32400 |  |  | 23600 | 72.84% | 2.08 | Both | 700 | 2.8 | HRCU-A-CB (Split System: Heat Pump with Remote Outdoor Unit-Air-Source) | N/A
211398847 | Central Heat Pump | COLEMAN | HMH72B341 |  |  | XAFD48FXXN1+TXV | TM8E080C16MP11 | 33400 |  |  | 17 | 8.5 | 32200 |  |  | 23400 | 72.67% | 2.06 | Both | 695 | 2.78 | HRCU-A-CB (Split System: Heat Pump with Remote Outdoor Unit-Air-Source) | N/A
210532989 | Central Heat Pump | BRYANT HEATING AND COOLING SYSTEMS | 284ANV024*0**B* |  |  | CAP**3017AL*+UI | 88*TA48090C17*** | 23200 |  |  | 21 | 10 | 26600 |  |  | 19800 | 74.44% | 2.4 | Both | 482.5 | 1.93 | HRCU-A-CB (Split System: Heat Pump with Remote Outdoor Unit-Air-Source) | No
210532991 | Central Heat Pump | BRYANT HEATING AND COOLING SYSTEMS | 284ANV024*0**B* |  |  | CAP**3721AL*+UI | 935CA48060C17*** | 24000 |  |  | 20 | 10.5 | 26600 |  |  | 19800 | 74.44% | 2.52 | Both | 500 | 2 | HRCU-A-CB (Split System: Heat Pump with Remote Outdoor Unit-Air-Source) | No
211393334 | Central Heat Pump | COLEMAN | HMH72B341 |  |  | XAHC30CXXN1+TXV | TL8E100C20UH11 | 32600 |  |  | 17 | 8.1 | 32400 |  |  | 22800 | 70.37% | 2.02 | Both | 680 | 2.72 | HRCU-A-CB (Split System: Heat Pump with Remote Outdoor Unit-Air-Source) | N/A
214263947 | Central Heat Pump | ARMSTRONG AIR | 4SHP18LX136P | ADP |  | H,A,DG9J(1,2)36+TXV | A96DF1E045B12 | 24000 |  |  | 18 | 8.5 | 22400 |  |  | 16200 | 72.32% | 2.16 | Both | 500 | 2 | HRCU-A-CB (Split System: Heat Pump with Remote Outdoor Unit-Air-Source) | N/A
214328309 | Central Heat Pump | CONTINENTAL | WSEHV4860RA1-C | ADP |  | H,A,DE48960 | WUV080T4BA | 46000 |  |  | 17 | 8.5 | 48000 |  |  | 34600 | 72.08% | 1.8 | Both | 957.5 | 3.83 | HRCU-A-CB (Split System: Heat Pump with Remote Outdoor Unit-Air-Source) | N/A
212632895 | Central Heat Pump | LENNOX | SL25XPV-048-230A** | ADP |  | LD41/59Y9 | SL280DF080NV60C* | 45500 |  |  | 20 | 9 | 41500 |  |  | 35000 | 84.34% | 1.86 | Both | 947.5 | 3.79 | HRCU-A-CB (Split System: Heat Pump with Remote Outdoor Unit-Air-Source) | N/A
206771797 | Central Heat Pump | COMFORTMAKER | CVH837GKA2* |  |  | EA*4X48L21A*+WALLCON | *96CTN0801714A* | 32200 |  |  | 17 | 8.1 | 32800 |  |  | 25200 | 76.83% | 1.96 | Both | 670 | 2.68 | HRCU-A-CB (Split System: Heat Pump with Remote Outdoor Unit-Air-Source) | N/A
211393485 | Central Heat Pump | COLEMAN | HMH72B341 |  |  | XAHB36DXXN1+TXV | TL8E060A12UH11 | 33200 |  |  | 17.5 | 8.1 | 33000 |  |  | 23400 | 70.91% | 2 | Both | 692.5 | 2.77 | HRCU-A-CB (Split System: Heat Pump with Remote Outdoor Unit-Air-Source) | N/A
211393602 | Central Heat Pump | COLEMAN | HMH72B341 |  |  | JHVTC36DBCC2N1 |  | 34000 |  |  | 18.5 | 8.5 | 34000 |  |  | 24000 | 70.59% | 2.18 | Both | 707.5 | 2.83 | HRCU-A-CB (Split System: Heat Pump with Remote Outdoor Unit-Air-Source) | N/A
211396126 | Central Heat Pump | COLEMAN | HMH72B341 |  |  | XAFD48FBCN1 | TM9E080C16MP12 | 34000 |  |  | 17 | 8.1 | 33400 |  |  | 24600 | 73.65% | 2.08 | Both | 707.5 | 2.83 | HRCU-A-CB (Split System: Heat Pump with Remote Outdoor Unit-Air-Source) | N/A
213297877 | Central Heat Pump | JOHNSON CONTROLS | HMH72B341 |  |  | XAFC36DXXN1+TXV | Z9ES080C16SMPS1 | 34000 |  |  | 17.5 | 8.1 | 33400 |  |  | 23800 | 71.26% | 2.06 | Both | 707.5 | 2.83 | HRCU-A-CB (Split System: Heat Pump with Remote Outdoor Unit-Air-Source) | N/A
214777869 | Central Heat Pump | DAY & NIGHT | DLCURAH18ABK | ADP |  | PL36H***P039+TD |  | 18000 |  |  | 16 | 9.05 | 17200 |  |  | 14600 | 84.88% | 2.1 | Both | 375 | 1.5 | HRCU-A-C (Split System: Heat Pump with Remote Outdoor Unit with No Indoor Fan --Air Source) | N/A
214777870 | Central Heat Pump | DAY & NIGHT | DLCURAH24ABK | ADP |  | PL36H***P039+TD |  | 23800 |  |  | 16 | 9 | 23200 |  |  | 19600 | 84.48% | 1.86 | Both | 495 | 1.98 | HRCU-A-C (Split System: Heat Pump with Remote Outdoor Unit with No Indoor Fan --Air Source) | N/A
211391455 | Central Heat Pump | COLEMAN | HMH72B341 |  |  | XAHC30CXXN1+TXV | TM8E100C16MP11 | 32200 |  |  | 16.5 | 8.1 | 32400 |  |  | 22800 | 70.37% | 2 | Both | 670 | 2.68 | HRCU-A-CB (Split System: Heat Pump with Remote Outdoor Unit-Air-Source) | N/A
211396177 | Central Heat Pump | COLEMAN | HMH72B341 |  |  | XAUC48FXXN1+TXV | TM9E080C16MP12 | 34000 |  |  | 17 | 8.1 | 33400 |  |  | 24600 | 73.65% | 2.08 | Both | 707.5 | 2.83 | HRCU-A-CB (Split System: Heat Pump with Remote Outdoor Unit-Air-Source) | N/A
212632898 | Central Heat Pump | LENNOX | SL25XPV-048-230A** | ADP |  | LD41/59Y9 | SL280DF090V60C* | 45500 |  |  | 20 | 9.1 | 41500 |  |  | 34800 | 83.86% | 1.86 | Both | 947.5 | 3.79 | HRCU-A-CB (Split System: Heat Pump with Remote Outdoor Unit-Air-Source) | N/A
210532927 | Central Heat Pump | BRYANT HEATING AND COOLING SYSTEMS | 284ANV048*0**B* |  |  | CSPH*4812AL*+UI | 987MB66100C21*** | 44500 |  |  | 20 | 9 | 46500 |  |  | 36600 | 78.71% | 2.22 | Both | 927.5 | 3.71 | HRCU-A-CB (Split System: Heat Pump with Remote Outdoor Unit-Air-Source) | Both
210471282 | Central Heat Pump | COMFORTMAKER | CVH837GKA2* |  |  | EHD4X60AAL+WALLCON | *96CTN1002122A* | 33000 |  |  | 17 | 8.1 | 32200 |  |  | 24800 | 77.02% | 2.02 | Both | 687.5 | 2.75 | HRCU-A-CB (Split System: Heat Pump with Remote Outdoor Unit-Air-Source) | N/A
212632233 | Central Heat Pump | LENNOX | EL22XPV-024-230A** | ADP |  | LD19/36Z9 | SL280DF060NV36B* | 23800 |  |  | 20 | 8.5 | 22000 |  |  | 15400 | 70% | 1.92 | Both | 495 | 1.98 | HRCU-A-CB (Split System: Heat Pump with Remote Outdoor Unit-Air-Source) | N/A
215374849 | Central Heat Pump | DUCANE | 4HP18V36P | ADP |  | H,A,DP13(1,2)36+TXV | EFV08BCA | 23000 |  |  | 17 | 8.5 | 22400 |  |  | 16100 | 71.88% | 2.14 | Both | 480 | 1.92 | HRCU-A-CB (Split System: Heat Pump with Remote Outdoor Unit-Air-Source) | N/A
214303080 | Central Heat Pump | RUUD | RD17AZ24AJ3N | ADP |  | H,RG34936 | R802V0504A17UHS | 22000 |  |  | 17 | 8.1 | 21000 |  |  | 16500 | 78.57% | 2 | Both | 457.5 | 1.83 | HRCU-A-CB (Split System: Heat Pump with Remote Outdoor Unit-Air-Source) | N/A
214303087 | Central Heat Pump | RUUD | RD17AZ24AJ3N | ADP |  | H,RG34936 | R951V0403A17UHU | 21800 |  |  | 17 | 8.1 | 20800 |  |  | 16700 | 80.29% | 2 | Both | 455 | 1.82 | HRCU-A-CB (Split System: Heat Pump with Remote Outdoor Unit-Air-Source) | N/A
210470987 | Central Heat Pump | HEIL | HVH837GKA2* |  |  | EN(A,D,W)4X60L24**+WALLCON | *96CTN1002122A* | 32800 |  |  | 18 | 8.1 | 32200 |  |  | 24600 | 76.4% | 1.98 | Both | 682.5 | 2.73 | HRCU-A-CB (Split System: Heat Pump with Remote Outdoor Unit-Air-Source) | No
210471020 | Central Heat Pump | HEIL | HVH837GKA2* |  |  | EHD4X36AAL+WALLCON | *95CSU0802120A* | 32200 |  |  | 16.5 | 8.1 | 33200 |  |  | 24600 | 74.1% | 1.94 | Both | 670 | 2.68 | HRCU-A-CB (Split System: Heat Pump with Remote Outdoor Unit-Air-Source) | N/A
209872723 | Central Heat Pump | RHEEM | RP18AZ48AJVC |  |  | RCFZ6021SEAAM | R97MV1005A21DHS | 44500 |  |  | 19 | 8.1 | 43500 |  |  | 45000 | 103.4% | 2 | Both | 927.5 | 3.71 | HRCU-A-CB (Split System: Heat Pump with Remote Outdoor Unit-Air-Source) | N/A
212971213 | Central Heat Pump | HEIL | DLCURAH24ABK |  |  | EN(A,D)4X24L17** | *80VTL0451412B* | 23400 |  |  | 17 | 8.5 | 27000 |  |  | 25000 | 92.59% | 2.08 | Both | 487.5 | 1.95 | HRCU-A-CB (Split System: Heat Pump with Remote Outdoor Unit-Air-Source) | N/A
206771945 | Central Heat Pump | TEMPSTAR | TVH837GKA2* |  |  | EA*4X48L24A*+WALLCON | *97CMN1202422A* | 32200 |  |  | 17.5 | 8.5 | 32600 |  |  | 25000 | 76.69% | 1.98 | Both | 670 | 2.68 | HRCU-A-CB (Split System: Heat Pump with Remote Outdoor Unit-Air-Source) | No
206767131 | Central Heat Pump | TEMPSTAR | TVH825GKA3* |  |  | EA*4X36L17A*+WALLCON | *80CSU0401712A* | 23600 |  |  | 16.5 | 8.1 | 21400 |  |  | 16600 | 77.57% | 1.94 | Both | 492.5 | 1.97 | HRCU-A-CB (Split System: Heat Pump with Remote Outdoor Unit-Air-Source) | N/A
206765761 | Central Heat Pump | TEMPSTAR | TVH825GKA3* |  |  | EA*4X36L21A*+WALLCON | *96CTN0601714A* | 23400 |  |  | 16.5 | 8.1 | 21600 |  |  | 16700 | 77.31% | 1.92 | Both | 487.5 | 1.95 | HRCU-A-CB (Split System: Heat Pump with Remote Outdoor Unit-Air-Source) | N/A
214331348 | Central Heat Pump | NAPOLEON | WSEHV4860RA1-N | ADP |  | H,A,DG50960 | WUV080T4BA | 46000 |  |  | 17 | 8.5 | 48000 |  |  | 34600 | 72.08% | 1.8 | Both | 957.5 | 3.83 | HRCU-A-CB (Split System: Heat Pump with Remote Outdoor Unit-Air-Source) | N/A
212614367 | Central Heat Pump | DAY & NIGHT | DLCURAH30ABK | ADP |  | F,PE*E34930 |  | 30200 |  |  | 15.2 | 8.4 | 33400 |  |  | 27000 | 80.84% | 1.8 | Both | 630 | 2.52 | HRCU-A-CB (Split System: Heat Pump with Remote Outdoor Unit-Air-Source) | N/A
213163582 | Central Heat Pump | DAY & NIGHT | DLCURAH30ABK | ADP |  | H,FG32936+AEFE3A* |  | 29400 |  |  | 15.2 | 8.15 | 33200 |  |  | 27000 | 81.33% | 1.76 | Both | 612.5 | 2.45 | HRCU-A-CB (Split System: Heat Pump with Remote Outdoor Unit-Air-Source) | N/A
206765430 | Central Heat Pump | TEMPSTAR | TVH825GKA3* |  |  | EA*4X24L17A*+WALLCON | *80CTL0701716A* | 23200 |  |  | 16.5 | 8.1 | 22000 |  |  | 16800 | 76.36% | 1.9 | Both | 482.5 | 1.93 | HRCU-A-CB (Split System: Heat Pump with Remote Outdoor Unit-Air-Source) | N/A
213249233 | Central Heat Pump | KERR | A-KCD30SA-1 | ADP |  | HG33936+TD |  | 29400 |  |  | 15.2 | 9.35 | 31200 |  |  | 26600 | 85.26% | 1.8 | Both | 612.5 | 2.45 | HRCU-A-C (Split System: Heat Pump with Remote Outdoor Unit with No Indoor Fan --Air Source) | N/A
215374950 | Central Heat Pump | DUCANE | 4HP18V36P | ADP |  | H,A,DP15(1,2)36+TXV | EFV12BCA | 23400 |  |  | 19 | 8.5 | 22400 |  |  | 16000 | 71.43% | 2.18 | Both | 487.5 | 1.95 | HRCU-A-CB (Split System: Heat Pump with Remote Outdoor Unit-Air-Source) | N/A
210596365 | Central Heat Pump | BRYANT HEATING AND COOLING SYSTEMS | 288BNV025*0**B* |  |  | CNPV*4217AL*+UI | 88*TA48090C17*** | 24000 |  |  | 17 | 8.1 | 21400 |  |  | 16600 | 77.57% | 2 | Both | 500 | 2 | HRCU-A-CB (Split System: Heat Pump with Remote Outdoor Unit-Air-Source) | N/A
206772377 | Central Heat Pump | TEMPSTAR | TVH837GKA2* |  |  | EN(A,D)4X48L24**+WALLCON | *80CTL1352422A* | 32400 |  |  | 17.5 | 8.1 | 32800 |  |  | 24800 | 75.61% | 1.98 | Both | 675 | 2.7 | HRCU-A-CB (Split System: Heat Pump with Remote Outdoor Unit-Air-Source) | No
206771963 | Central Heat Pump | TEMPSTAR | TVH837GKA2* |  |  | EA*4X48L24A*+WALLCON | *96CTN1002122A* | 32400 |  |  | 17.5 | 8.5 | 32600 |  |  | 24800 | 76.07% | 2 | Both | 675 | 2.7 | HRCU-A-CB (Split System: Heat Pump with Remote Outdoor Unit-Air-Source) | No
206771428 | Central Heat Pump | COMFORTMAKER | CVH837GKA2* |  |  | EA*4X42L21A*+WALLCON | *96CTN0801714A* | 31600 |  |  | 17 | 8.1 | 33400 |  |  | 24800 | 74.25% | 1.86 | Both | 657.5 | 2.63 | HRCU-A-CB (Split System: Heat Pump with Remote Outdoor Unit-Air-Source) | N/A
211386048 | Central Heat Pump | COLEMAN | HMH72B341 |  |  | XAHD48FXXN1+TXV | TL9E100C20UH11 | 33400 |  |  | 15.5 | 8.5 | 32000 |  |  | 23400 | 73.12% | 2.04 | Both | 695 | 2.78 | HRCU-A-CB (Split System: Heat Pump with Remote Outdoor Unit-Air-Source) | N/A
211391745 | Central Heat Pump | COLEMAN | HMH72B341 |  |  | XAFC36DXXN1+TXV | TMLE100B12MP11 | 34000 |  |  | 18 | 8.1 | 33800 |  |  | 23800 | 70.41% | 2.06 | Both | 707.5 | 2.83 | HRCU-A-CB (Split System: Heat Pump with Remote Outdoor Unit-Air-Source) | N/A
210532961 | Central Heat Pump | BRYANT HEATING AND COOLING SYSTEMS | 284ANV024*0**B* |  |  | CAP**2517AL*+UI | 986TC42080C17*** | 24000 |  |  | 20 | 10.5 | 26600 |  |  | 19800 | 74.44% | 2.52 | Both | 500 | 2 | HRCU-A-CB (Split System: Heat Pump with Remote Outdoor Unit-Air-Source) | No
211393806 | Central Heat Pump | COLEMAN | HMH72B341 |  |  | XAHD48FBCN1 | TM9Y120D20MP11 | 33200 |  |  | 16.5 | 8.5 | 32000 |  |  | 23400 | 73.12% | 2.04 | Both | 692.5 | 2.77 | HRCU-A-CB (Split System: Heat Pump with Remote Outdoor Unit-Air-Source) | N/A
211394683 | Central Heat Pump | COLEMAN | HMH72B341 |  |  | XAUC48FXXN1+TXV | CP9C100C20MP13 | 34000 |  |  | 16.5 | 8.5 | 33000 |  |  | 24200 | 73.33% | 2.1 | Both | 707.5 | 2.83 | HRCU-A-CB (Split System: Heat Pump with Remote Outdoor Unit-Air-Source) | N/A
211398782 | Central Heat Pump | COLEMAN | HMH72B341 |  |  | XAHD48FBCN1 | TMLE080C16MP11 | 32800 |  |  | 16.5 | 8.5 | 31600 |  |  | 23000 | 72.78% | 2.02 | Both | 682.5 | 2.73 | HRCU-A-CB (Split System: Heat Pump with Remote Outdoor Unit-Air-Source) | N/A
210596431 | Central Heat Pump | BRYANT HEATING AND COOLING SYSTEMS | 288BNV025*0**B* |  |  | CSPH*4212AL*+UI | 987MB66120C24*** | 24200 |  |  | 16 | 8.1 | 21400 |  |  | 16700 | 78.04% | 2 | Both | 505 | 2.02 | HRCU-A-CB (Split System: Heat Pump with Remote Outdoor Unit-Air-Source) | N/A
206772549 | Central Heat Pump | TEMPSTAR | TVH837GKA2* |  |  | EHD4X36AAL+WALLCON | *80CTL0902120A* | 32200 |  |  | 16.5 | 8.1 | 33200 |  |  | 24800 | 74.7% | 1.92 | Both | 670 | 2.68 | HRCU-A-CB (Split System: Heat Pump with Remote Outdoor Unit-Air-Source) | N/A
210596400 | Central Heat Pump | BRYANT HEATING AND COOLING SYSTEMS | 288BNV025*0**B* |  |  | CNPV*4821AL*+UI | 987MB42080C17*** | 24000 |  |  | 16.5 | 8.1 | 21400 |  |  | 16700 | 78.04% | 2 | Both | 500 | 2 | HRCU-A-CB (Split System: Heat Pump with Remote Outdoor Unit-Air-Source) | N/A
206773659 | Central Heat Pump | TEMPSTAR | TVH837GKA2* |  |  | EHD4X42AAL+WALLCON | *95CSU0802120A* | 32600 |  |  | 17 | 8.1 | 33000 |  |  | 24800 | 75.15% | 1.96 | Both | 680 | 2.72 | HRCU-A-CB (Split System: Heat Pump with Remote Outdoor Unit-Air-Source) | N/A
210470551 | Central Heat Pump | BRYANT HEATING AND COOLING SYSTEMS | 288BNV037*0**B* |  |  | CAP**6124AL*+UI | 88*TA60090C21*** | 33200 |  |  | 18 | 8.5 | 32000 |  |  | 24800 | 77.5% | 2 | Both | 692.5 | 2.77 | HRCU-A-CB (Split System: Heat Pump with Remote Outdoor Unit-Air-Source) | No
210470485 | Central Heat Pump | BRYANT HEATING AND COOLING SYSTEMS | 288BNV037*0**B* |  |  | CAP**6121AL*+UI | 986TC66100C21*** | 33200 |  |  | 17.5 | 8.5 | 32000 |  |  | 24800 | 77.5% | 2 | Both | 692.5 | 2.77 | HRCU-A-CB (Split System: Heat Pump with Remote Outdoor Unit-Air-Source) | No
212977827 | Central Heat Pump | BRYANT HEATING AND COOLING SYSTEMS | 38MURAQ18AB3* |  |  | CNPV*3017AL* | 8(0,1)*SB36045M14*** | 17700 |  |  | 16.5 | 8.1 | 18100 |  |  | 18600 | 102.8% | 2.24 | Both | 370 | 1.48 | HRCU-A-CB (Split System: Heat Pump with Remote Outdoor Unit-Air-Source) | N/A
214861404 | Central Heat Pump | RUUD | RD17AZ60AJ3N | ADP |  | H,RE84960 | U98MV0855A21UPS | 53000 |  |  | 17 | 8.1 | 52000 |  |  | 49000 | 94.23% | 1.75 | Both | 1105 | 4.42 | HRCU-A-CB (Split System: Heat Pump with Remote Outdoor Unit-Air-Source) | N/A
207172522 | Central Heat Pump | DUCANE | 4HP18V36P | ADP |  | 48BP**+TXV | 80G1UH070BE12 | 24000 |  |  | 19 | 8.5 | 22400 |  |  | 18900 | 84.38% | 2.22 | Both | 500 | 2 | HRCU-A-CB (Split System: Heat Pump with Remote Outdoor Unit-Air-Source) | N/A
215374850 | Central Heat Pump | DUCANE | 4HP18V36P | ADP |  | H,A,DP13(1,2)36+TXV | EFV12BCA | 23400 |  |  | 18 | 8.5 | 22400 |  |  | 16000 | 71.43% | 2.18 | Both | 487.5 | 1.95 | HRCU-A-CB (Split System: Heat Pump with Remote Outdoor Unit-Air-Source) | N/A
206765806 | Central Heat Pump | TEMPSTAR | TVH825GKA3* |  |  | EA*4X36L21A*+WALLCON | *97CMN1002122A* | 23600 |  |  | 16.5 | 8.1 | 21400 |  |  | 16600 | 77.57% | 1.94 | Both | 492.5 | 1.97 | HRCU-A-CB (Split System: Heat Pump with Remote Outdoor Unit-Air-Source) | N/A
206765833 | Central Heat Pump | TEMPSTAR | TVH825GKA3* |  |  | EA*4X36L21A*+WALLCON | *80CTL0901716A* | 23600 |  |  | 17.5 | 8.1 | 21400 |  |  | 16600 | 77.57% | 1.96 | Both | 492.5 | 1.97 | HRCU-A-CB (Split System: Heat Pump with Remote Outdoor Unit-Air-Source) | N/A
213160938 | Central Heat Pump | DAY & NIGHT | DLCURAH30ABK | ADP |  | PL36H175P069+AEFE4B* |  | 29800 |  |  | 15.2 | 8.2 | 33200 |  |  | 27000 | 81.33% | 1.78 | Both | 620 | 2.48 | HRCU-A-CB (Split System: Heat Pump with Remote Outdoor Unit-Air-Source) | N/A
213255488 | Central Heat Pump | KERR | A-KCD36SA-1 | ADP |  | *G8J936+TD |  | 34600 |  |  | 15.2 | 9.8 | 37400 |  |  | 31600 | 84.49% | 1.96 | Both | 720 | 2.88 | HRCU-A-C (Split System: Heat Pump with Remote Outdoor Unit with No Indoor Fan --Air Source) | N/A
211392214 | Central Heat Pump | COLEMAN | HMH72B341 |  |  | XAHB36DXXN1+TXV | TM8E080B12MP11 | 33200 |  |  | 17 | 8.1 | 33200 |  |  | 23400 | 70.48% | 2 | Both | 692.5 | 2.77 | HRCU-A-CB (Split System: Heat Pump with Remote Outdoor Unit-Air-Source) | N/A
213297872 | Central Heat Pump | JOHNSON CONTROLS | HMH72B341 |  |  | XAHC36DBCN1 | Z9ES100C20SMPS1 | 34000 |  |  | 17 | 8.1 | 33400 |  |  | 23600 | 70.66% | 2.06 | Both | 707.5 | 2.83 | HRCU-A-CB (Split System: Heat Pump with Remote Outdoor Unit-Air-Source) | N/A
211391320 | Central Heat Pump | COLEMAN | HMH72B341 |  |  | XAFC36DXXN1+TXV | TMLE120C16MP11 | 34000 |  |  | 18 | 8.5 | 33600 |  |  | 23800 | 70.83% | 2.08 | Both | 707.5 | 2.83 | HRCU-A-CB (Split System: Heat Pump with Remote Outdoor Unit-Air-Source) | N/A
211393091 | Central Heat Pump | COLEMAN | HMH72B341 |  |  | XAFC36DXXN1+TXV | TL9E080C16UH11 | 34000 |  |  | 17.5 | 8.1 | 34000 |  |  | 24400 | 71.76% | 2.1 | Both | 707.5 | 2.83 | HRCU-A-CB (Split System: Heat Pump with Remote Outdoor Unit-Air-Source) | N/A
206771936 | Central Heat Pump | TEMPSTAR | TVH837GKA2* |  |  | EA*4X48L24A*+WALLCON | *97CMN1002122A* | 32400 |  |  | 17.5 | 8.5 | 32600 |  |  | 24800 | 76.07% | 2 | Both | 675 | 2.7 | HRCU-A-CB (Split System: Heat Pump with Remote Outdoor Unit-Air-Source) | No
206766866 | Central Heat Pump | COMFORTMAKER | CVH825GKA3* |  |  | EHD4X30AAL+WALLCON | *80CTL0701412A* | 23800 |  |  | 16 | 8.1 | 21800 |  |  | 16700 | 76.61% | 1.98 | Both | 495 | 1.98 | HRCU-A-CB (Split System: Heat Pump with Remote Outdoor Unit-Air-Source) | N/A
206771576 | Central Heat Pump | TEMPSTAR | TVH837GKA2* |  |  | EA*4X42L24A*+WALLCON | *97CMN1202422A* | 31800 |  |  | 17 | 8.1 | 33200 |  |  | 24400 | 73.49% | 1.88 | Both | 662.5 | 2.65 | HRCU-A-CB (Split System: Heat Pump with Remote Outdoor Unit-Air-Source) | N/A
206771720 | Central Heat Pump | TEMPSTAR | TVH837GKA2* |  |  | EA*4X43L21A*+WALLCON | *96CTN1002122A* | 33000 |  |  | 17.5 | 8.5 | 33000 |  |  | 25200 | 76.36% | 2 | Both | 687.5 | 2.75 | HRCU-A-CB (Split System: Heat Pump with Remote Outdoor Unit-Air-Source) | No
206773650 | Central Heat Pump | TEMPSTAR | TVH837GKA2* |  |  | EHD4X36AAL+WALLCON | *95CSU1002122A* | 32200 |  |  | 16.5 | 8.1 | 33200 |  |  | 24600 | 74.1% | 1.94 | Both | 670 | 2.68 | HRCU-A-CB (Split System: Heat Pump with Remote Outdoor Unit-Air-Source) | N/A
211393896 | Central Heat Pump | COLEMAN | HMH72B341 |  |  | XAHC48FBCN1 | TM9Y100C16MP11 | 33200 |  |  | 17 | 8.1 | 32400 |  |  | 23600 | 72.84% | 2.02 | Both | 692.5 | 2.77 | HRCU-A-CB (Split System: Heat Pump with Remote Outdoor Unit-Air-Source) | N/A
211398105 | Central Heat Pump | COLEMAN | HMH72B341 |  |  | XAHD48FXXN1+TXV | TMLE120C16MP11 | 33000 |  |  | 16.5 | 8.5 | 31800 |  |  | 23200 | 72.96% | 2.04 | Both | 687.5 | 2.75 | HRCU-A-CB (Split System: Heat Pump with Remote Outdoor Unit-Air-Source) | N/A
211386356 | Central Heat Pump | COLEMAN | HMH72B341 |  |  | XAHD48FXXN1+TXV | TL8E100C20UH11 | 33400 |  |  | 16 | 8.5 | 32000 |  |  | 23200 | 72.5% | 2.06 | Both | 695 | 2.78 | HRCU-A-CB (Split System: Heat Pump with Remote Outdoor Unit-Air-Source) | N/A
211393911 | Central Heat Pump | COLEMAN | HMH72B341 |  |  | XAFD48FXXN1+TXV | TM9Y100C16MP11 | 33400 |  |  | 17 | 8.5 | 32400 |  |  | 23600 | 72.84% | 2.06 | Both | 695 | 2.78 | HRCU-A-CB (Split System: Heat Pump with Remote Outdoor Unit-Air-Source) | N/A
211393275 | Central Heat Pump | COLEMAN | HMH72B341 |  |  | XAFB30CXXN1+TXV | TL9E060B12UH11 | 32600 |  |  | 17.5 | 8.1 | 33600 |  |  | 23600 | 70.24% | 2 | Both | 680 | 2.72 | HRCU-A-CB (Split System: Heat Pump with Remote Outdoor Unit-Air-Source) | N/A
211391605 | Central Heat Pump | COLEMAN | HMH72B341 |  |  | XAHC36DBCN1 | TM8E100B12MP11 | 33400 |  |  | 17.5 | 8.1 | 33000 |  |  | 23400 | 70.91% | 2.02 | Both | 695 | 2.78 | HRCU-A-CB (Split System: Heat Pump with Remote Outdoor Unit-Air-Source) | N/A
214837900 | Central Heat Pump | RUUD | RD17AZ48AJ3N | ADP |  | F,PE*UU1960 |  | 45500 |  |  | 17 | 8.1 | 43500 |  |  | 39500 | 90.8% | 2.1 | Both | 947.5 | 3.79 | HRCU-A-CB (Split System: Heat Pump with Remote Outdoor Unit-Air-Source) | N/A
214303073 | Central Heat Pump | RUUD | RD17AZ24AJ3N | ADP |  | H,RG34936 | R801V0504A17UHU | 21800 |  |  | 17 | 8.1 | 20800 |  |  | 16600 | 79.81% | 2 | Both | 455 | 1.82 | HRCU-A-CB (Split System: Heat Pump with Remote Outdoor Unit-Air-Source) | N/A
214303108 | Central Heat Pump | RUUD | RD17AZ24AJ3N | ADP |  | V,R36H***P449 | R801V0503A14UH | 22400 |  |  | 18 | 8.1 | 21000 |  |  | 16500 | 78.57% | 2 | Both | 467.5 | 1.87 | HRCU-A-CB (Split System: Heat Pump with Remote Outdoor Unit-Air-Source) | N/A
214303110 | Central Heat Pump | RUUD | RD17AZ24AJ3N | ADP |  | V,R36H***P449 | R802V0503A14UHN | 22400 |  |  | 18 | 8.1 | 21000 |  |  | 16500 | 78.57% | 2 | Both | 467.5 | 1.87 | HRCU-A-CB (Split System: Heat Pump with Remote Outdoor Unit-Air-Source) | N/A
214303076 | Central Heat Pump | RUUD | RD17AZ24AJ3N | ADP |  | H,RG34936 | R801V0754A17UHS | 22000 |  |  | 18 | 8.1 | 21000 |  |  | 16400 | 78.1% | 2.1 | Both | 457.5 | 1.83 | HRCU-A-CB (Split System: Heat Pump with Remote Outdoor Unit-Air-Source) | N/A
214328326 | Central Heat Pump | NAPOLEON | WSEHV4860RA1-N | ADP |  | H,A,DG49960 | WUV080T4BA | 46000 |  |  | 17 | 8.5 | 48000 |  |  | 34600 | 72.08% | 1.8 | Both | 957.5 | 3.83 | HRCU-A-CB (Split System: Heat Pump with Remote Outdoor Unit-Air-Source) | N/A
213255489 | Central Heat Pump | KERR | A-KCD30SA-1 | ADP |  | *G33936+TD |  | 29400 |  |  | 15.2 | 9.35 | 31200 |  |  | 26600 | 85.26% | 1.8 | Both | 612.5 | 2.45 | HRCU-A-C (Split System: Heat Pump with Remote Outdoor Unit with No Indoor Fan --Air Source) | N/A
212608497 | Central Heat Pump | DAY & NIGHT | DLCURAH30ABK | ADP |  | F,PE*SS9931 |  | 31000 |  |  | 15.2 | 8.5 | 33800 |  |  | 26400 | 78.11% | 1.86 | Both | 645 | 2.58 | HRCU-A-CB (Split System: Heat Pump with Remote Outdoor Unit-Air-Source) | N/A
212614362 | Central Heat Pump | DAY & NIGHT | DLCURAH30ABK | ADP |  | F,PE*BB9937 |  | 31200 |  |  | 15.2 | 8.5 | 33800 |  |  | 26400 | 78.11% | 1.86 | Both | 650 | 2.6 | HRCU-A-CB (Split System: Heat Pump with Remote Outdoor Unit-Air-Source) | N/A
213163584 | Central Heat Pump | DAY & NIGHT | DLCURAH30ABK | ADP |  | H,FG33936+AEFE3A* |  | 29800 |  |  | 15.2 | 8.3 | 33400 |  |  | 27000 | 80.84% | 1.78 | Both | 620 | 2.48 | HRCU-A-CB (Split System: Heat Pump with Remote Outdoor Unit-Air-Source) | N/A
213372392 | Central Heat Pump | RHEEM | RP18AZ60AJVC |  |  | RCFZ6021SEAAM | R951V1005A21UHU | 52500 |  |  | 18 | 8.1 | 52500 |  |  | 50500 | 96.19% | 1.9 | Both | 1095 | 4.38 | HRCU-A-CB (Split System: Heat Pump with Remote Outdoor Unit-Air-Source) | N/A
206771027 | Central Heat Pump | TEMPSTAR | TVH837GKA2* |  |  | EA*4X36L17A*+WALLCON | *80CTL0701412A* | 31400 |  |  | 17.5 | 8.1 | 33400 |  |  | 24400 | 73.05% | 1.84 | Both | 655 | 2.62 | HRCU-A-CB (Split System: Heat Pump with Remote Outdoor Unit-Air-Source) | N/A
206771360 | Central Heat Pump | TEMPSTAR | TVH837GKA2* |  |  | EA*4X37L21A*+WALLCON | *80CTL0901716A* | 33000 |  |  | 18 | 8.5 | 32800 |  |  | 25000 | 76.22% | 2 | Both | 687.5 | 2.75 | HRCU-A-CB (Split System: Heat Pump with Remote Outdoor Unit-Air-Source) | No
210596340 | Central Heat Pump | BRYANT HEATING AND COOLING SYSTEMS | 288BNV025*0**B* |  |  | CAP**4821AL*+UI | 88*TA48090C17*** | 24200 |  |  | 17.5 | 8.1 | 20800 |  |  | 16500 | 79.33% | 2.04 | Both | 505 | 2.02 | HRCU-A-CB (Split System: Heat Pump with Remote Outdoor Unit-Air-Source) | N/A
210596357 | Central Heat Pump | BRYANT HEATING AND COOLING SYSTEMS | 288BNV025*0**B* |  |  | CAP**4824AL*+UI | 987MB60060C21*** | 24000 |  |  | 16.5 | 8.1 | 21000 |  |  | 16600 | 79.05% | 2 | Both | 500 | 2 | HRCU-A-CB (Split System: Heat Pump with Remote Outdoor Unit-Air-Source) | N/A
206771978 | Central Heat Pump | DAY & NIGHT | CVH837GKA2* |  |  | EA*4X48L24A*+WALLCON | *97CMN0602120A* | 32200 |  |  | 17 | 8.1 | 32800 |  |  | 25200 | 76.83% | 1.96 | Both | 670 | 2.68 | HRCU-A-CB (Split System: Heat Pump with Remote Outdoor Unit-Air-Source) | N/A
206772077 | Central Heat Pump | DAY & NIGHT | CVH837GKA2* |  |  | END4X42L17**+WALLCON | *80CTL0901716A* | 32200 |  |  | 17.5 | 8.1 | 33000 |  |  | 24600 | 74.55% | 1.92 | Both | 670 | 2.68 | HRCU-A-CB (Split System: Heat Pump with Remote Outdoor Unit-Air-Source) | No
210532901 | Central Heat Pump | BRYANT HEATING AND COOLING SYSTEMS | 284ANV048*0**B* |  |  | CNPV*4824AL*+UI | 83*CA60100C21*** | 44000 |  |  | 21 | 8.5 | 46500 |  |  | 36600 | 78.71% | 2.16 | Both | 917.5 | 3.67 | HRCU-A-CB (Split System: Heat Pump with Remote Outdoor Unit-Air-Source) | Both
210471250 | Central Heat Pump | DAY & NIGHT | CVH837GKA2* |  |  | EHD4X60AAL+WALLCON | *97CMN1002122A* | 33000 |  |  | 17 | 8.1 | 32200 |  |  | 24800 | 77.02% | 2.02 | Both | 687.5 | 2.75 | HRCU-A-CB (Split System: Heat Pump with Remote Outdoor Unit-Air-Source) | N/A
210473983 | Central Heat Pump | HEIL | HVH825GKA3* |  |  | EN(A,D,W)4X48L21**+WALLCON | *96CTN0801714A* | 24000 |  |  | 16.5 | 8.1 | 21400 |  |  | 16600 | 77.57% | 2 | Both | 500 | 2 | HRCU-A-CB (Split System: Heat Pump with Remote Outdoor Unit-Air-Source) | N/A
210474016 | Central Heat Pump | HEIL | HVH825GKA3* |  |  | EN(A,D,W)4X48L21**+WALLCON | *97CMN1002122A* | 24200 |  |  | 17 | 8.1 | 21400 |  |  | 16600 | 77.57% | 2.02 | Both | 505 | 2.02 | HRCU-A-CB (Split System: Heat Pump with Remote Outdoor Unit-Air-Source) | N/A
213311147 | Central Heat Pump | PAYNE HEATING AND COOLING | 38MURAQ24AB3* | ADP |  | PL36H175P159+CBPE4B* |  | 24200 |  |  | 18 | 9 | 25000 |  |  | 22600 | 90.4% | 1.92 | Both | 505 | 2.02 | HRCU-A-CB (Split System: Heat Pump with Remote Outdoor Unit-Air-Source) | N/A
210473906 | Central Heat Pump | HEIL | HVH825GKA3* |  |  | EN(A,D,W)4X48L21**+WALLCON | *95CSU1002122A* | 24200 |  |  | 17 | 8.1 | 21200 |  |  | 16600 | 78.3% | 2.02 | Both | 505 | 2.02 | HRCU-A-CB (Split System: Heat Pump with Remote Outdoor Unit-Air-Source) | N/A
212862169 | Central Heat Pump | GE Appliances | AUH4860ZGDA* | ADP |  | HE51948+TD |  | 47000 |  |  | 15.2 | 8.45 | 46000 |  |  | 33200 | 72.17% | 1.78 | Both | 980 | 3.92 | HRCU-A-C (Split System: Heat Pump with Remote Outdoor Unit with No Indoor Fan --Air Source) | N/A
210471157 | Central Heat Pump | HEIL | HVH837GKA2* |  |  | EHD4X60AAL+WALLCON | *80CSU1002120A* | 32800 |  |  | 17 | 8.1 | 32200 |  |  | 25000 | 77.64% | 2 | Both | 682.5 | 2.73 | HRCU-A-CB (Split System: Heat Pump with Remote Outdoor Unit-Air-Source) | N/A
212971225 | Central Heat Pump | HEIL | DLCURAH24ABK |  |  | EN(A,D)4X30L14** | *80VTL0451412B* | 23400 |  |  | 17 | 8.1 | 25800 |  |  | 24400 | 94.57% | 2.04 | Both | 487.5 | 1.95 | HRCU-A-CB (Split System: Heat Pump with Remote Outdoor Unit-Air-Source) | N/A
211243809 | Central Heat Pump | HEIL | DLCURAH24ABK |  |  | EN(A,D)4X24L14** | *92ESN0601412A* | 24200 |  |  | 15.5 | 8.5 | 27200 |  |  | 22600 | 83.09% | 1.86 | Both | 505 | 2.02 | HRCU-A-CB (Split System: Heat Pump with Remote Outdoor Unit-Air-Source) | N/A
209872725 | Central Heat Pump | RHEEM | RP18AZ48AJVC |  |  | RCFZ6021SEAAM | R98MV1005A21UPS | 44000 |  |  | 19 | 8.1 | 43500 |  |  | 45500 | 104.6% | 1.9 | Both | 917.5 | 3.67 | HRCU-A-CB (Split System: Heat Pump with Remote Outdoor Unit-Air-Source) | N/A
211395381 | Central Heat Pump | COLEMAN | HMH72B341 |  |  | XAFC48FBCN1 | TP9C080C16MP13 | 33400 |  |  | 16.5 | 8.5 | 32400 |  |  | 23600 | 72.84% | 2.06 | Both | 695 | 2.78 | HRCU-A-CB (Split System: Heat Pump with Remote Outdoor Unit-Air-Source) | N/A
211395798 | Central Heat Pump | COLEMAN | HMH72B341 |  |  | XAHC48FBCN1 | CP9C060B12MP13 | 32400 |  |  | 16 | 8.1 | 32000 |  |  | 23400 | 73.12% | 2 | Both | 675 | 2.7 | HRCU-A-CB (Split System: Heat Pump with Remote Outdoor Unit-Air-Source) | N/A
211396051 | Central Heat Pump | COLEMAN | HMH72B341 |  |  | XAHD48FXXN1+TXV | TM9E080C16MP12 | 33600 |  |  | 16.5 | 8.1 | 32800 |  |  | 24200 | 73.78% | 2.04 | Both | 700 | 2.8 | HRCU-A-CB (Split System: Heat Pump with Remote Outdoor Unit-Air-Source) | N/A
211393544 | Central Heat Pump | COLEMAN | HMH72B341 |  |  | XAFB36DBCN1 | TL8E060A12UH11 | 34000 |  |  | 18 | 8.1 | 33800 |  |  | 23800 | 70.41% | 2.06 | Both | 707.5 | 2.83 | HRCU-A-CB (Split System: Heat Pump with Remote Outdoor Unit-Air-Source) | N/A
211391687 | Central Heat Pump | COLEMAN | HMH72B341 |  |  | XAHB36DBCN1 | TM8E100B12MP11 | 33200 |  |  | 17.5 | 8.1 | 33000 |  |  | 23400 | 70.91% | 2.02 | Both | 692.5 | 2.77 | HRCU-A-CB (Split System: Heat Pump with Remote Outdoor Unit-Air-Source) | N/A
212632704 | Central Heat Pump | LENNOX | SL25XPV-036-230A** | ADP |  | LD24/35Y9 | EL296DF070XV48B* | 33200 |  |  | 20 | 8.6 | 34400 |  |  | 29600 | 86.05% | 1.76 | Both | 692.5 | 2.77 | HRCU-A-CB (Split System: Heat Pump with Remote Outdoor Unit-Air-Source) | N/A
212632755 | Central Heat Pump | LENNOX | SL25XPV-036-230A** | ADP |  | LD30/36Z9 | SLP99DF090XV36C* | 33400 |  |  | 21 | 8.7 | 34400 |  |  | 29000 | 84.3% | 1.76 | Both | 695 | 2.78 | HRCU-A-CB (Split System: Heat Pump with Remote Outdoor Unit-Air-Source) | N/A
214081311 | Central Heat Pump | ARMSTRONG AIR | 4SHP18LX136P | ADP |  | H,A,DP06936 | A97DF2E045B12 | 23400 |  |  | 17 | 8.35 | 22400 |  |  | 16900 | 75.45% | 2.18 | Both | 487.5 | 1.95 | HRCU-A-CB (Split System: Heat Pump with Remote Outdoor Unit-Air-Source) | N/A
214263977 | Central Heat Pump | ARMSTRONG AIR | 4SHP18LX136P | ADP |  | H,A,DG9J(1,2)36+TXV | A97DSMV070B12 | 23600 |  |  | 19 | 8.5 | 22400 |  |  | 16100 | 71.88% | 2.18 | Both | 492.5 | 1.97 | HRCU-A-CB (Split System: Heat Pump with Remote Outdoor Unit-Air-Source) | N/A
210532953 | Central Heat Pump | BRYANT HEATING AND COOLING SYSTEMS | 284ANV024*0**B* |  |  | CAP**2517AL*+UI | 83*CA36040C17*** | 24000 |  |  | 21 | 10.5 | 26400 |  |  | 19700 | 74.62% | 2.54 | Both | 500 | 2 | HRCU-A-CB (Split System: Heat Pump with Remote Outdoor Unit-Air-Source) | Both
210532983 | Central Heat Pump | BRYANT HEATING AND COOLING SYSTEMS | 284ANV024*0**B* |  |  | CAP**3017AL*+UI | 986TC42080C17*** | 23200 |  |  | 20 | 10 | 26800 |  |  | 20000 | 74.63% | 2.36 | Both | 482.5 | 1.93 | HRCU-A-CB (Split System: Heat Pump with Remote Outdoor Unit-Air-Source) | Both
211391888 | Central Heat Pump | COLEMAN | HMH72B341 |  |  | XAUB36DXXN1+TXV | TMLE100B12MP11 | 34000 |  |  | 18 | 8.1 | 33800 |  |  | 23800 | 70.41% | 2.06 | Both | 707.5 | 2.83 | HRCU-A-CB (Split System: Heat Pump with Remote Outdoor Unit-Air-Source) | N/A
213297862 | Central Heat Pump | JOHNSON CONTROLS | HMH72B341 |  |  | XAFC30CXXN1+TXV | Z9ET080B12SMPS1 | 32800 |  |  | 18.5 | 8.1 | 33000 |  |  | 23400 | 70.91% | 2.02 | Both | 682.5 | 2.73 | HRCU-A-CB (Split System: Heat Pump with Remote Outdoor Unit-Air-Source) | N/A
210532987 | Central Heat Pump | BRYANT HEATING AND COOLING SYSTEMS | 284ANV024*0**B* |  |  | CAP**3017AL*+UI | 88*TA36070C14*** | 23200 |  |  | 21 | 10 | 26600 |  |  | 19900 | 74.81% | 2.38 | Both | 482.5 | 1.93 | HRCU-A-CB (Split System: Heat Pump with Remote Outdoor Unit-Air-Source) | Both
210533001 | Central Heat Pump | BRYANT HEATING AND COOLING SYSTEMS | 284ANV024*0**B* |  |  | CAP**3721AL*+UI | 88*TA48070C17*** | 24200 |  |  | 20.5 | 10.5 | 26400 |  |  | 19700 | 74.62% | 2.54 | Both | 505 | 2.02 | HRCU-A-CB (Split System: Heat Pump with Remote Outdoor Unit-Air-Source) | Both
210596392 | Central Heat Pump | BRYANT HEATING AND COOLING SYSTEMS | 288BNV025*0**B* |  |  | CNPV*4821AL*+UI | 88*TA48090C17*** | 24200 |  |  | 17.5 | 8.1 | 21200 |  |  | 16500 | 77.83% | 2.02 | Both | 505 | 2.02 | HRCU-A-CB (Split System: Heat Pump with Remote Outdoor Unit-Air-Source) | No
214861397 | Central Heat Pump | RUUD | RD17AZ60AJ3N | ADP |  | H,RE84960 | R951V1005A21M4S | 53000 |  |  | 17 | 8.1 | 52000 |  |  | 49000 | 94.23% | 1.75 | Both | 1105 | 4.42 | HRCU-A-CB (Split System: Heat Pump with Remote Outdoor Unit-Air-Source) | N/A
214861398 | Central Heat Pump | RUUD | RD17AZ60AJ3N | ADP |  | H,RE84960 | R951V1005A21UHU | 53000 |  |  | 17 | 8.1 | 52000 |  |  | 49000 | 94.23% | 1.75 | Both | 1105 | 4.42 | HRCU-A-CB (Split System: Heat Pump with Remote Outdoor Unit-Air-Source) | N/A
206772555 | Central Heat Pump | DAY & NIGHT | CVH837GKA2* |  |  | EHD4X36AAL+WALLCON | *80CTL1352422A* | 32200 |  |  | 16.5 | 8.1 | 33200 |  |  | 24600 | 74.1% | 1.94 | Both | 670 | 2.68 | HRCU-A-CB (Split System: Heat Pump with Remote Outdoor Unit-Air-Source) | N/A
212632897 | Central Heat Pump | LENNOX | SL25XPV-048-230A** | ADP |  | LD42/49Y9 | SL280DF090V60C* | 45500 |  |  | 20 | 9.1 | 41500 |  |  | 34800 | 83.86% | 1.86 | Both | 947.5 | 3.79 | HRCU-A-CB (Split System: Heat Pump with Remote Outdoor Unit-Air-Source) | N/A
212632900 | Central Heat Pump | LENNOX | SL25XPV-048-230A** | ADP |  | LD42/49Y9 | SL280DF110V60C* | 45500 |  |  | 21 | 9.1 | 41500 |  |  | 34800 | 83.86% | 1.86 | Both | 947.5 | 3.79 | HRCU-A-CB (Split System: Heat Pump with Remote Outdoor Unit-Air-Source) | N/A
206765595 | Central Heat Pump | COMFORTMAKER | CVH825GKA3* |  |  | EA*4X30L17A*+WALLCON | *96CTN0601714A* | 23400 |  |  | 16 | 8.1 | 21600 |  |  | 16800 | 77.78% | 1.9 | Both | 487.5 | 1.95 | HRCU-A-CB (Split System: Heat Pump with Remote Outdoor Unit-Air-Source) | N/A
214328295 | Central Heat Pump | CONTINENTAL | WSEHV2436RA1-C | ADP |  | H,A,DE34936 | WUV070T3AA | 22000 |  |  | 17 | 8.5 | 23400 |  |  | 17100 | 73.08% | 1.8 | Both | 457.5 | 1.83 | HRCU-A-CB (Split System: Heat Pump with Remote Outdoor Unit-Air-Source) | N/A
214331204 | Central Heat Pump | CONTINENTAL | WSEHV2436RA1-C | ADP |  | *G35936 | WPV070T3AA | 37400 |  |  | 16 | 8.35 | 35000 |  |  | 32400 | 92.57% | 1.78 | Both | 780 | 3.12 | HRCU-A-CB (Split System: Heat Pump with Remote Outdoor Unit-Air-Source) | N/A
213360666 | Central Heat Pump | LENNOX | EL22XPV-024-230A** | ADP |  | LP29/36X9 | EL297UH070XV36B* | 23800 |  |  | 21 | 8.5 | 22000 |  |  | 15400 | 70% | 1.92 | Both | 495 | 1.98 | HRCU-A-CB (Split System: Heat Pump with Remote Outdoor Unit-Air-Source) | N/A
211393366 | Central Heat Pump | COLEMAN | HMH72B341 |  |  | XAFC36DBCN1 | TL8E100C20UH11 | 34000 |  |  | 17.5 | 8.5 | 34000 |  |  | 24000 | 70.59% | 2.12 | Both | 707.5 | 2.83 | HRCU-A-CB (Split System: Heat Pump with Remote Outdoor Unit-Air-Source) | N/A
210532977 | Central Heat Pump | BRYANT HEATING AND COOLING SYSTEMS | 284ANV024*0**B* |  |  | CAP**3017AL*+UI | 88*TA36045C17*** | 23000 |  |  | 19.5 | 10 | 26800 |  |  | 20200 | 75.37% | 2.34 | Both | 480 | 1.92 | HRCU-A-CB (Split System: Heat Pump with Remote Outdoor Unit-Air-Source) | Both
211390396 | Central Heat Pump | COLEMAN | HMH72B341 |  |  | XAFC30CXXN1+TXV | CPLC100C16MP13 | 33000 |  |  | 17.5 | 8.5 | 33000 |  |  | 23200 | 70.3% | 2.04 | Both | 687.5 | 2.75 | HRCU-A-CB (Split System: Heat Pump with Remote Outdoor Unit-Air-Source) | N/A
213160923 | Central Heat Pump | DAY & NIGHT | DLCURAH18ABK | ADP |  | PL36H***P039+AEFE3A* |  | 17500 |  |  | 17 | 8.7 | 17000 |  |  | 19400 | 114.1% | 2.32 | Both | 365 | 1.46 | HRCU-A-CB (Split System: Heat Pump with Remote Outdoor Unit-Air-Source) | N/A
211388953 | Central Heat Pump | COLEMAN | HMH72B341 |  |  | XAHC36DBCN1 | TM9E060B12MP12 | 33400 |  |  | 17 | 8.1 | 33400 |  |  | 23800 | 71.26% | 2 | Both | 695 | 2.78 | HRCU-A-CB (Split System: Heat Pump with Remote Outdoor Unit-Air-Source) | N/A
210533007 | Central Heat Pump | BRYANT HEATING AND COOLING SYSTEMS | 284ANV024*0**B* |  |  | CAP**3721AL*+UI | 987MB42080C17*** | 24000 |  |  | 20 | 10.5 | 26400 |  |  | 19800 | 75% | 2.52 | Both | 500 | 2 | HRCU-A-CB (Split System: Heat Pump with Remote Outdoor Unit-Air-Source) | Both
214303074 | Central Heat Pump | RUUD | RD17AZ24AJ3N | ADP |  | H,RG34936 | R801V0704A17UHU | 22000 |  |  | 17 | 8.1 | 21000 |  |  | 16500 | 78.57% | 2 | Both | 457.5 | 1.83 | HRCU-A-CB (Split System: Heat Pump with Remote Outdoor Unit-Air-Source) | N/A
214303075 | Central Heat Pump | RUUD | RD17AZ24AJ3N | ADP |  | H,RG34936 | R801V0754A17UHN | 22000 |  |  | 18 | 8.1 | 21000 |  |  | 16400 | 78.1% | 2.1 | Both | 457.5 | 1.83 | HRCU-A-CB (Split System: Heat Pump with Remote Outdoor Unit-Air-Source) | N/A
211713129 | Central Heat Pump | COMFORTMAKER | DLCURAH30ABK |  |  | EA*4X43L21A* | *80ESU0401712A* | 31200 |  |  | 15.2 | 8.1 | 33400 |  |  | 26000 | 77.84% | 1.86 | Both | 650 | 2.6 | HRCU-A-CB (Split System: Heat Pump with Remote Outdoor Unit-Air-Source) | N/A
210596401 | Central Heat Pump | BRYANT HEATING AND COOLING SYSTEMS | 288BNV025*0**B* |  |  | CNPV*4821AL*+UI | 987MB60060C21*** | 24000 |  |  | 16.5 | 8.1 | 21400 |  |  | 16700 | 78.04% | 2 | Both | 500 | 2 | HRCU-A-CB (Split System: Heat Pump with Remote Outdoor Unit-Air-Source) | N/A
214303029 | Central Heat Pump | RUUD | RD17AZ36AJ3N | ADP |  | H,RG82936 | U98MV0603A17UPS | 33600 |  |  | 18 | 8.1 | 32600 |  |  | 29400 | 90.18% | 1.9 | Both | 700 | 2.8 | HRCU-A-CB (Split System: Heat Pump with Remote Outdoor Unit-Air-Source) | N/A
211391815 | Central Heat Pump | COLEMAN | HMH72B341 |  |  | XAFB36DXXN1+TXV | TM8E100B12MP11 | 34000 |  |  | 18 | 8.1 | 33800 |  |  | 23800 | 70.41% | 2.06 | Both | 707.5 | 2.83 | HRCU-A-CB (Split System: Heat Pump with Remote Outdoor Unit-Air-Source) | N/A
211391948 | Central Heat Pump | COLEMAN | HMH72B341 |  |  | XAUB30CXXN1+TXV | TMLE100B12MP11 | 32800 |  |  | 17.5 | 8.1 | 33400 |  |  | 23400 | 70.06% | 2.04 | Both | 682.5 | 2.73 | HRCU-A-CB (Split System: Heat Pump with Remote Outdoor Unit-Air-Source) | N/A
211391963 | Central Heat Pump | COLEMAN | HMH72B341 |  |  | XAHC36DXXN1+TXV | TM8E080C16MP11 | 33600 |  |  | 17.5 | 8.1 | 32800 |  |  | 23200 | 70.73% | 2.04 | Both | 700 | 2.8 | HRCU-A-CB (Split System: Heat Pump with Remote Outdoor Unit-Air-Source) | N/A
211395849 | Central Heat Pump | COLEMAN | HMH72B341 |  |  | XAFC48FXXN1+TXV | CP9C060B12MP13 | 33000 |  |  | 16.5 | 8.1 | 32400 |  |  | 24000 | 74.07% | 2.04 | Both | 687.5 | 2.75 | HRCU-A-CB (Split System: Heat Pump with Remote Outdoor Unit-Air-Source) | N/A
214328318 | Central Heat Pump | NAPOLEON | WSEHV2436RA1-N | ADP |  | H,A,DG34936 | WUV050T3AA | 22000 |  |  | 17 | 8.5 | 23400 |  |  | 17100 | 73.08% | 1.8 | Both | 457.5 | 1.83 | HRCU-A-CB (Split System: Heat Pump with Remote Outdoor Unit-Air-Source) | N/A
214328320 | Central Heat Pump | NAPOLEON | WSEHV2436RA1-N | ADP |  | H,A,DG34936 | WUV060T3AA | 22000 |  |  | 17 | 8.5 | 23400 |  |  | 17100 | 73.08% | 1.8 | Both | 457.5 | 1.83 | HRCU-A-CB (Split System: Heat Pump with Remote Outdoor Unit-Air-Source) | N/A
213318191 | Central Heat Pump | GREE | FLEXX36HP230V1AO | ADP |  | PL36H***P219+TD |  | 22600 |  |  | 15.2 | 8.5 | 22400 |  |  | 21200 | 94.64% | 1.8 | Both | 470 | 1.88 | HRCU-A-C (Split System: Heat Pump with Remote Outdoor Unit with No Indoor Fan --Air Source) | N/A
211386214 | Central Heat Pump | COLEMAN | HMH72B341 |  |  | XAHC48FBCN1 | TL9E080C16UH11 | 33200 |  |  | 16 | 8.5 | 32400 |  |  | 23600 | 72.84% | 2.04 | Both | 692.5 | 2.77 | HRCU-A-CB (Split System: Heat Pump with Remote Outdoor Unit-Air-Source) | N/A
211389873 | Central Heat Pump | COLEMAN | HMH72B341 |  |  | XAUB36DXXN1+TXV | TM8Y060A12MP11 | 33800 |  |  | 18 | 8.1 | 33400 |  |  | 23400 | 70.06% | 2.04 | Both | 705 | 2.82 | HRCU-A-CB (Split System: Heat Pump with Remote Outdoor Unit-Air-Source) | N/A
213286673 | Central Heat Pump | DAY & NIGHT | DLCURAH18ABK | ADP |  | CP1903A+TXV+TD |  | 17400 |  |  | 15.2 | 8.7 | 17000 |  |  | 19400 | 114.1% | 2.32 | Both | 362.5 | 1.45 | HRCU-A-CB (Split System: Heat Pump with Remote Outdoor Unit-Air-Source) | N/A
211389509 | Central Heat Pump | COLEMAN | HMH72B341 |  |  | XAHC30CXXN1+TXV | TM8Y080C16MP11 | 32600 |  |  | 18 | 8.1 | 33000 |  |  | 23200 | 70.3% | 2 | Both | 680 | 2.72 | HRCU-A-CB (Split System: Heat Pump with Remote Outdoor Unit-Air-Source) | N/A
210533011 | Central Heat Pump | BRYANT HEATING AND COOLING SYSTEMS | 284ANV024*0**B* |  |  | CAP**3721AL*+UI | 987MB60060C21*** | 24000 |  |  | 19.5 | 10.5 | 26400 |  |  | 19800 | 75% | 2.52 | Both | 500 | 2 | HRCU-A-CB (Split System: Heat Pump with Remote Outdoor Unit-Air-Source) | Both
210473381 | Central Heat Pump | BRYANT HEATING AND COOLING SYSTEMS | 288BNV025*0**C* |  |  | CAP**4821AL*+UI | 987MB42080C17*** | 24000 |  |  | 16.5 | 8.1 | 21000 |  |  | 16600 | 79.05% | 2 | Both | 500 | 2 | HRCU-A-CB (Split System: Heat Pump with Remote Outdoor Unit-Air-Source) | N/A
206773026 | Central Heat Pump | TEMPSTAR | TVH837GKA2* |  |  | EHD4X48AAL+WALLCON | *97CMN0602120A* | 32400 |  |  | 16.5 | 8.1 | 33200 |  |  | 25200 | 75.9% | 1.94 | Both | 675 | 2.7 | HRCU-A-CB (Split System: Heat Pump with Remote Outdoor Unit-Air-Source) | N/A
210596436 | Central Heat Pump | BRYANT HEATING AND COOLING SYSTEMS | 288BNV025*0**B* |  |  | CSPH*4812AL*+UI | 88*TA36070C14*** | 24400 |  |  | 17 | 8.1 | 21200 |  |  | 16500 | 77.83% | 2.02 | Both | 507.5 | 2.03 | HRCU-A-CB (Split System: Heat Pump with Remote Outdoor Unit-Air-Source) | N/A
210596440 | Central Heat Pump | BRYANT HEATING AND COOLING SYSTEMS | 288BNV025*0**B* |  |  | CSPH*4812AL*+UI | 935CA48060C17*** | 24200 |  |  | 16 | 8.1 | 21400 |  |  | 16700 | 78.04% | 2 | Both | 505 | 2.02 | HRCU-A-CB (Split System: Heat Pump with Remote Outdoor Unit-Air-Source) | N/A
206773071 | Central Heat Pump | TEMPSTAR | TVH837GKA2* |  |  | EA*4X42L21A*+WALLCON | *80CSU0601716A* | 31800 |  |  | 17.5 | 8.1 | 33200 |  |  | 24600 | 74.1% | 1.88 | Both | 662.5 | 2.65 | HRCU-A-CB (Split System: Heat Pump with Remote Outdoor Unit-Air-Source) | N/A
214303092 | Central Heat Pump | RUUD | RD17AZ24AJ3N | ADP |  | H,RG34936 | R962V0603A17M4S | 22000 |  |  | 17 | 8.1 | 21000 |  |  | 16600 | 79.05% | 2 | Both | 457.5 | 1.83 | HRCU-A-CB (Split System: Heat Pump with Remote Outdoor Unit-Air-Source) | N/A
214303084 | Central Heat Pump | RUUD | RD17AZ24AJ3N | ADP |  | H,RG34936 | R921V0603A17M4S | 22000 |  |  | 17 | 8.1 | 21000 |  |  | 16600 | 79.05% | 2 | Both | 457.5 | 1.83 | HRCU-A-CB (Split System: Heat Pump with Remote Outdoor Unit-Air-Source) | N/A
214328301 | Central Heat Pump | CONTINENTAL | WSEHV4860RA1-C | ADP |  | H,A,DE50960 | WPV070T4BA | 46000 |  |  | 17 | 8.5 | 48000 |  |  | 34600 | 72.08% | 1.8 | Both | 957.5 | 3.83 | HRCU-A-CB (Split System: Heat Pump with Remote Outdoor Unit-Air-Source) | N/A
214328302 | Central Heat Pump | CONTINENTAL | WSEHV4860RA1-C | ADP |  | H,A,DE37960 | WPV080T4BA | 46000 |  |  | 17 | 8.5 | 48000 |  |  | 34600 | 72.08% | 1.8 | Both | 957.5 | 3.83 | HRCU-A-CB (Split System: Heat Pump with Remote Outdoor Unit-Air-Source) | N/A
210473950 | Central Heat Pump | HEIL | HVH825GKA3* |  |  | EN(A,D,W)4X48L21**+WALLCON | *80CTL0451712A* | 24000 |  |  | 16.5 | 8.1 | 21400 |  |  | 16700 | 78.04% | 2 | Both | 500 | 2 | HRCU-A-CB (Split System: Heat Pump with Remote Outdoor Unit-Air-Source) | N/A
214061531 | Central Heat Pump | ARMSTRONG AIR | 4SHP18LX136P | ADP |  | A36VDA+TXV | A97DF2E070B16 | 23600 |  |  | 18 | 8.5 | 22400 |  |  | 16900 | 75.45% | 2.22 | Both | 492.5 | 1.97 | HRCU-A-CB (Split System: Heat Pump with Remote Outdoor Unit-Air-Source) | N/A
210470463 | Central Heat Pump | BRYANT HEATING AND COOLING SYSTEMS | 288BNV037*0**B* |  |  | CAP**6121AL*+UI | 987MB66100C21*** | 33200 |  |  | 17.5 | 8.5 | 32000 |  |  | 24800 | 77.5% | 2 | Both | 692.5 | 2.77 | HRCU-A-CB (Split System: Heat Pump with Remote Outdoor Unit-Air-Source) | No
210470529 | Central Heat Pump | BRYANT HEATING AND COOLING SYSTEMS | 288BNV037*0**B* |  |  | CAP**6124AL*+UI | 935CA66100C21*** | 33200 |  |  | 18 | 8.5 | 32000 |  |  | 24800 | 77.5% | 2.02 | Both | 692.5 | 2.77 | HRCU-A-CB (Split System: Heat Pump with Remote Outdoor Unit-Air-Source) | N/A
210470540 | Central Heat Pump | BRYANT HEATING AND COOLING SYSTEMS | 288BNV037*0**B* |  |  | CAP**6124AL*+UI | 83*CA60100C21*** | 33200 |  |  | 17.5 | 8.5 | 32000 |  |  | 25000 | 78.12% | 2 | Both | 692.5 | 2.77 | HRCU-A-CB (Split System: Heat Pump with Remote Outdoor Unit-Air-Source) | N/A
211393559 | Central Heat Pump | COLEMAN | HMH72B341 |  |  | XAUB36DXXN1+TXV | TL8E060A12UH11 | 34000 |  |  | 18 | 8.1 | 33800 |  |  | 23800 | 70.41% | 2.06 | Both | 707.5 | 2.83 | HRCU-A-CB (Split System: Heat Pump with Remote Outdoor Unit-Air-Source) | N/A
211389967 | Central Heat Pump | COLEMAN | HMH72B341 |  |  | XAHC36DXXN1+TXV | TPLC100C16MP13 | 34000 |  |  | 17 | 8.1 | 34000 |  |  | 24600 | 72.35% | 2.08 | Both | 707.5 | 2.83 | HRCU-A-CB (Split System: Heat Pump with Remote Outdoor Unit-Air-Source) | N/A
211390019 | Central Heat Pump | COLEMAN | HMH72B341 |  |  | XAHC36DBCN1 | TMLV100C16MP12 | 34000 |  |  | 17 | 8.1 | 34000 |  |  | 24600 | 72.35% | 2.08 | Both | 707.5 | 2.83 | HRCU-A-CB (Split System: Heat Pump with Remote Outdoor Unit-Air-Source) | N/A
211396217 | Central Heat Pump | COLEMAN | HMH72B341 |  |  | XAHC48FBCN1 | TM9E080B12MP12 | 32600 |  |  | 16.5 | 8.1 | 31800 |  |  | 23400 | 73.58% | 2 | Both | 680 | 2.72 | HRCU-A-CB (Split System: Heat Pump with Remote Outdoor Unit-Air-Source) | N/A
211391261 | Central Heat Pump | COLEMAN | HMH72B341 |  |  | XAHC36DBCN1 | TMLE120C16MP11 | 33600 |  |  | 17.5 | 8.1 | 33000 |  |  | 23200 | 70.3% | 2.04 | Both | 700 | 2.8 | HRCU-A-CB (Split System: Heat Pump with Remote Outdoor Unit-Air-Source) | N/A
210533009 | Central Heat Pump | BRYANT HEATING AND COOLING SYSTEMS | 284ANV024*0**B* |  |  | CAP**3721AL*+UI | 88*TA48090C17*** | 24200 |  |  | 21.5 | 11 | 26400 |  |  | 19600 | 74.24% | 2.58 | Both | 505 | 2.02 | HRCU-A-CB (Split System: Heat Pump with Remote Outdoor Unit-Air-Source) | No
212362576 | Central Heat Pump | GOETTL | ASZV903610A* |  |  | CA*F3743*6D*+TXV | A*VM971205DNB* | 33200 |  |  | 19 | 8.2 | 33600 |  |  | 24400 | 72.62% | 1.8 | Both | 692.5 | 2.77 | HRCU-A-CB (Split System: Heat Pump with Remote Outdoor Unit-Air-Source) | N/A
206771122 | Central Heat Pump | COMFORTMAKER | CVH837GKA2* |  |  | EA*4X36L21A*+WALLCON | *97CMN1002122A* | 31600 |  |  | 17 | 8.1 | 33200 |  |  | 24200 | 72.89% | 1.86 | Both | 657.5 | 2.63 | HRCU-A-CB (Split System: Heat Pump with Remote Outdoor Unit-Air-Source) | N/A
211243952 | Central Heat Pump | COMFORTMAKER | DLCURAH24ABK |  |  | EN(A,D)4X24L17** | *80VSL0701716A* | 23400 |  |  | 16 | 8.5 | 26600 |  |  | 24000 | 90.23% | 1.98 | Both | 487.5 | 1.95 | HRCU-A-CB (Split System: Heat Pump with Remote Outdoor Unit-Air-Source) | N/A
210596418 | Central Heat Pump | BRYANT HEATING AND COOLING SYSTEMS | 288BNV025*0**B* |  |  | CSPH*4212AL*+UI | 88*TA48090C17*** | 24200 |  |  | 16.5 | 8.1 | 21200 |  |  | 16500 | 77.83% | 2.02 | Both | 505 | 2.02 | HRCU-A-CB (Split System: Heat Pump with Remote Outdoor Unit-Air-Source) | N/A
210596419 | Central Heat Pump | BRYANT HEATING AND COOLING SYSTEMS | 288BNV025*0**B* |  |  | CSPH*4212AL*+UI | 88*TA66135C24*** | 24200 |  |  | 16 | 8.1 | 21400 |  |  | 16600 | 77.57% | 2 | Both | 505 | 2.02 | HRCU-A-CB (Split System: Heat Pump with Remote Outdoor Unit-Air-Source) | N/A
210596358 | Central Heat Pump | BRYANT HEATING AND COOLING SYSTEMS | 288BNV025*0**B* |  |  | CAP**4824AL*+UI | 987MB66100C21*** | 24200 |  |  | 16.5 | 8.1 | 21000 |  |  | 16500 | 78.57% | 2.02 | Both | 505 | 2.02 | HRCU-A-CB (Split System: Heat Pump with Remote Outdoor Unit-Air-Source) | N/A
210596360 | Central Heat Pump | BRYANT HEATING AND COOLING SYSTEMS | 288BNV025*0**B* |  |  | CNPV*4217AL*+UI | 83*CA36040C17*** | 24000 |  |  | 17 | 8.1 | 21400 |  |  | 16600 | 77.57% | 1.98 | Both | 500 | 2 | HRCU-A-CB (Split System: Heat Pump with Remote Outdoor Unit-Air-Source) | N/A
210596393 | Central Heat Pump | BRYANT HEATING AND COOLING SYSTEMS | 288BNV025*0**B* |  |  | CNPV*4821AL*+UI | 935CA48060C17*** | 24000 |  |  | 16.5 | 8.1 | 21400 |  |  | 16700 | 78.04% | 2 | Both | 500 | 2 | HRCU-A-CB (Split System: Heat Pump with Remote Outdoor Unit-Air-Source) | N/A
206771140 | Central Heat Pump | COMFORTMAKER | CVH837GKA2* |  |  | EA*4X36L21A*+WALLCON | *96CTN1002122A* | 31600 |  |  | 17 | 8.1 | 33200 |  |  | 24200 | 72.89% | 1.86 | Both | 657.5 | 2.63 | HRCU-A-CB (Split System: Heat Pump with Remote Outdoor Unit-Air-Source) | N/A
210532919 | Central Heat Pump | BRYANT HEATING AND COOLING SYSTEMS | 284ANV048*0**B* |  |  | CSPH*4812AL*+UI | 83*CA60100C21*** | 44000 |  |  | 20 | 9 | 46500 |  |  | 36600 | 78.71% | 2.2 | Both | 917.5 | 3.67 | HRCU-A-CB (Split System: Heat Pump with Remote Outdoor Unit-Air-Source) | N/A
212632907 | Central Heat Pump | LENNOX | SL25XPV-048-230A** | ADP |  | LD42/49Y9 | SLP99DF110XV60C* | 45500 |  |  | 20 | 9 | 42000 |  |  | 35000 | 83.33% | 1.84 | Both | 947.5 | 3.79 | HRCU-A-CB (Split System: Heat Pump with Remote Outdoor Unit-Air-Source) | N/A
206767140 | Central Heat Pump | TEMPSTAR | TVH825GKA3* |  |  | EA*4X36L17A*+WALLCON | *80CSU0601716A* | 23600 |  |  | 16.5 | 8.1 | 21400 |  |  | 16700 | 78.04% | 1.94 | Both | 492.5 | 1.97 | HRCU-A-CB (Split System: Heat Pump with Remote Outdoor Unit-Air-Source) | N/A
206765770 | Central Heat Pump | TEMPSTAR | TVH825GKA3* |  |  | EA*4X36L21A*+WALLCON | *96CTN0801714A* | 23600 |  |  | 16.5 | 8.1 | 21400 |  |  | 16700 | 78.04% | 1.94 | Both | 492.5 | 1.97 | HRCU-A-CB (Split System: Heat Pump with Remote Outdoor Unit-Air-Source) | N/A
213286705 | Central Heat Pump | DAY & NIGHT | DLCURAH30ABK | ADP |  | CE2903A+TXV |  | 29400 |  |  | 15.2 | 8.15 | 33200 |  |  | 27000 | 81.33% | 1.76 | Both | 612.5 | 2.45 | HRCU-A-CB (Split System: Heat Pump with Remote Outdoor Unit-Air-Source) | N/A
213286708 | Central Heat Pump | DAY & NIGHT | DLCURAH30ABK | ADP |  | CE3005C+TXV |  | 29800 |  |  | 15.2 | 8.2 | 33200 |  |  | 27000 | 81.33% | 1.78 | Both | 620 | 2.48 | HRCU-A-CB (Split System: Heat Pump with Remote Outdoor Unit-Air-Source) | N/A
211176751 | Central Heat Pump | RHEEM | RP18AZ60AJVC |  |  | RCFZ6021SEAAM | R98MV1005A21UPS | 52500 |  |  | 18 | 8.1 | 52000 |  |  | 49500 | 95.19% | 2 | Both | 1095 | 4.38 | HRCU-A-CB (Split System: Heat Pump with Remote Outdoor Unit-Air-Source) | N/A
214331343 | Central Heat Pump | NAPOLEON | WSEHV4860RA1-N | ADP |  | H,A,DG52960 | WPV070T4BA | 46000 |  |  | 17 | 8.5 | 48000 |  |  | 34600 | 72.08% | 1.8 | Both | 957.5 | 3.83 | HRCU-A-CB (Split System: Heat Pump with Remote Outdoor Unit-Air-Source) | N/A
210473315 | Central Heat Pump | BRYANT HEATING AND COOLING SYSTEMS | 288BNV025*0**C* |  |  | CAP**4821AL*+UI | 83*CA60100C21*** | 24000 |  |  | 16.5 | 8.1 | 21000 |  |  | 16600 | 79.05% | 2.02 | Both | 500 | 2 | HRCU-A-CB (Split System: Heat Pump with Remote Outdoor Unit-Air-Source) | N/A
206765108 | Central Heat Pump | CARRIER | 25VNA837A*031* |  |  | CAP**4321AL*+UI | 58CU*A060C17**16 | 32800 |  |  | 17.5 | 8.5 | 33000 |  |  | 25200 | 76.36% | 1.98 | Both | 682.5 | 2.73 | HRCU-A-CB (Split System: Heat Pump with Remote Outdoor Unit-Air-Source) | N/A
206765111 | Central Heat Pump | CARRIER | 25VNA837A*031* |  |  | CAP**4821AL*+UI | 58CU*A040C17**12 | 32400 |  |  | 17.5 | 8.5 | 32600 |  |  | 25000 | 76.69% | 1.98 | Both | 675 | 2.7 | HRCU-A-CB (Split System: Heat Pump with Remote Outdoor Unit-Air-Source) | N/A
210473271 | Central Heat Pump | BRYANT HEATING AND COOLING SYSTEMS | 288BNV025*0**C* |  |  | CAP**4821AL*+UI | 935CA60080C21*** | 24200 |  |  | 17 | 8.1 | 21000 |  |  | 16500 | 78.57% | 2.02 | Both | 505 | 2.02 | HRCU-A-CB (Split System: Heat Pump with Remote Outdoor Unit-Air-Source) | N/A
210596424 | Central Heat Pump | BRYANT HEATING AND COOLING SYSTEMS | 288BNV025*0**B* |  |  | CSPH*4212AL*+UI | 986TC42080C17*** | 24000 |  |  | 16 | 8.1 | 21400 |  |  | 16700 | 78.04% | 2 | Both | 500 | 2 | HRCU-A-CB (Split System: Heat Pump with Remote Outdoor Unit-Air-Source) | N/A
213779826 | Central Heat Pump | BRYANT HEATING AND COOLING SYSTEMS | 288BNV037*0**A* |  |  | CSPH*3612AL*+UI | 88*TB36070C14*** | 32200 |  |  | 17 | 8.1 | 33400 |  |  | 25000 | 74.85% | 1.92 | Both | 670 | 2.68 | HRCU-A-CB (Split System: Heat Pump with Remote Outdoor Unit-Air-Source) | N/A
214837915 | Central Heat Pump | MIDEA | MOVB-36HDN1-M20G | ADP |  | CE2903C+TXV |  | 22800 |  |  | 15.2 | 8.75 | 22400 |  |  | 16500 | 73.66% | 1.94 | Both | 475 | 1.9 | HRCU-A-CB (Split System: Heat Pump with Remote Outdoor Unit-Air-Source) | N/A
214837916 | Central Heat Pump | MIDEA | MOVB-36HDN1-M20G | ADP |  | CE2403C+TXV |  | 22800 |  |  | 15.2 | 8.75 | 22400 |  |  | 16500 | 73.66% | 1.94 | Both | 475 | 1.9 | HRCU-A-CB (Split System: Heat Pump with Remote Outdoor Unit-Air-Source) | N/A
214239803 | Central Heat Pump | CARRIER | 25VNA837A*030* |  |  | CNPV*4221AL*+UI | 59MN7C100C21**22 | 31800 |  |  | 17 | 8.1 | 33000 |  |  | 24400 | 73.94% | 1.9 | Both | 662.5 | 2.65 | HRCU-A-CB (Split System: Heat Pump with Remote Outdoor Unit-Air-Source) | N/A
214263892 | Central Heat Pump | ARMSTRONG AIR | 4SHP18LX136P | ADP |  | H,A,DG9J(1,2)36+TXV | A80DS2V090B16 | 23600 |  |  | 19 | 8.5 | 22400 |  |  | 16100 | 71.88% | 2.16 | Both | 492.5 | 1.97 | HRCU-A-CB (Split System: Heat Pump with Remote Outdoor Unit-Air-Source) | N/A
210598531 | Central Heat Pump | HEIL | HVH825GKA2* |  |  | END4X42L17**+WALLCON | *80CSU0401712A* | 24000 |  |  | 17 | 8.1 | 21400 |  |  | 16600 | 77.57% | 1.98 | Both | 500 | 2 | HRCU-A-CB (Split System: Heat Pump with Remote Outdoor Unit-Air-Source) | N/A
211391704 | Central Heat Pump | COLEMAN | HMH72B341 |  |  | XAHB30CXXN1+TXV | TM8E100B12MP11 | 32000 |  |  | 17 | 8.1 | 32800 |  |  | 23000 | 70.12% | 1.98 | Both | 667.5 | 2.67 | HRCU-A-CB (Split System: Heat Pump with Remote Outdoor Unit-Air-Source) | N/A
210532969 | Central Heat Pump | BRYANT HEATING AND COOLING SYSTEMS | 284ANV024*0**B* |  |  | CAP**3014AL*+UI | 88*TA36070C14*** | 23200 |  |  | 21 | 10 | 26600 |  |  | 19900 | 74.81% | 2.38 | Both | 482.5 | 1.93 | HRCU-A-CB (Split System: Heat Pump with Remote Outdoor Unit-Air-Source) | Both
211398306 | Central Heat Pump | COLEMAN | HMH72B341 |  |  | XAUC48FXXN1+TXV | TM8E120C16MP11 | 33600 |  |  | 17 | 8.5 | 32400 |  |  | 23600 | 72.84% | 2.08 | Both | 700 | 2.8 | HRCU-A-CB (Split System: Heat Pump with Remote Outdoor Unit-Air-Source) | N/A
211391873 | Central Heat Pump | COLEMAN | HMH72B341 |  |  | XAFB36DBCN1 | TMLE100B12MP11 | 34000 |  |  | 18 | 8.1 | 33800 |  |  | 23800 | 70.41% | 2.06 | Both | 707.5 | 2.83 | HRCU-A-CB (Split System: Heat Pump with Remote Outdoor Unit-Air-Source) | N/A
211392053 | Central Heat Pump | COLEMAN | HMH72B341 |  |  | XAFC36DXXN1+TXV | TM8E080C16MP11 | 34000 |  |  | 17 | 8.5 | 33600 |  |  | 23600 | 70.24% | 2.08 | Both | 707.5 | 2.83 | HRCU-A-CB (Split System: Heat Pump with Remote Outdoor Unit-Air-Source) | N/A
211395488 | Central Heat Pump | COLEMAN | HMH72B341 |  |  | XAHC48FXXN1+TXV | CP9C080B12MP13 | 32800 |  |  | 16 | 8.1 | 32200 |  |  | 23600 | 73.29% | 2.02 | Both | 682.5 | 2.73 | HRCU-A-CB (Split System: Heat Pump with Remote Outdoor Unit-Air-Source) | N/A
211395595 | Central Heat Pump | COLEMAN | HMH72B341 |  |  | XAFC48FXXN1+TXV | CP9C080B12MP13 | 33400 |  |  | 16.5 | 8.5 | 32600 |  |  | 24000 | 73.62% | 2.06 | Both | 695 | 2.78 | HRCU-A-CB (Split System: Heat Pump with Remote Outdoor Unit-Air-Source) | N/A
211391083 | Central Heat Pump | COLEMAN | HMH72B341 |  |  | XAUB36DXXN1+TXV | TMLV060A12MP12 | 34000 |  |  | 17.5 | 8.1 | 34000 |  |  | 24200 | 71.18% | 2.06 | Both | 707.5 | 2.83 | HRCU-A-CB (Split System: Heat Pump with Remote Outdoor Unit-Air-Source) | N/A
206771909 | Central Heat Pump | TEMPSTAR | TVH837GKA2* |  |  | EA*4X48L24A*+WALLCON | *80CTL1352422A* | 32400 |  |  | 17.5 | 8.5 | 32400 |  |  | 24800 | 76.54% | 2 | Both | 675 | 2.7 | HRCU-A-CB (Split System: Heat Pump with Remote Outdoor Unit-Air-Source) | No
206772368 | Central Heat Pump | TEMPSTAR | TVH837GKA2* |  |  | EN(A,D)4X48L24**+WALLCON | *80CTL0902120A* | 32400 |  |  | 17.5 | 8.1 | 33000 |  |  | 24800 | 75.15% | 1.96 | Both | 675 | 2.7 | HRCU-A-CB (Split System: Heat Pump with Remote Outdoor Unit-Air-Source) | No
210533017 | Central Heat Pump | BRYANT HEATING AND COOLING SYSTEMS | 284ANV024*0**B* |  |  | CAP**4221AL*+UI | 935CA66100C21*** | 23400 |  |  | 20.5 | 10.5 | 26600 |  |  | 19700 | 74.06% | 2.48 | Both | 487.5 | 1.95 | HRCU-A-CB (Split System: Heat Pump with Remote Outdoor Unit-Air-Source) | No
210533019 | Central Heat Pump | BRYANT HEATING AND COOLING SYSTEMS | 284ANV024*0**B* |  |  | CAP**4221AL*+UI | 83*CA36040C17*** | 23400 |  |  | 21 | 10.5 | 26600 |  |  | 19700 | 74.06% | 2.48 | Both | 487.5 | 1.95 | HRCU-A-CB (Split System: Heat Pump with Remote Outdoor Unit-Air-Source) | No
210532949 | Central Heat Pump | BRYANT HEATING AND COOLING SYSTEMS | 284ANV024*0**B* |  |  | CAP**2417AL*+UI | 88*TA48090C17*** | 23000 |  |  | 21 | 10 | 27000 |  |  | 20000 | 74.07% | 2.32 | Both | 480 | 1.92 | HRCU-A-CB (Split System: Heat Pump with Remote Outdoor Unit-Air-Source) | No
211396111 | Central Heat Pump | COLEMAN | HMH72B341 |  |  | XAFD48FXXN1+TXV | TM9E080C16MP12 | 34000 |  |  | 17 | 8.1 | 33400 |  |  | 24600 | 73.65% | 2.08 | Both | 707.5 | 2.83 | HRCU-A-CB (Split System: Heat Pump with Remote Outdoor Unit-Air-Source) | N/A
212632236 | Central Heat Pump | LENNOX | EL22XPV-024-230A** | ADP |  | LD24/35Z9 | SL280DF060NV36B* | 23800 |  |  | 20 | 8.5 | 22000 |  |  | 15400 | 70% | 1.92 | Both | 495 | 1.98 | HRCU-A-CB (Split System: Heat Pump with Remote Outdoor Unit-Air-Source) | N/A
213360654 | Central Heat Pump | LENNOX | EL22XPV-024-230A** | ADP |  | LP36/37R9 | EL297UH070XV36B* | 23800 |  |  | 21 | 8.5 | 22000 |  |  | 15400 | 70% | 1.92 | Both | 495 | 1.98 | HRCU-A-CB (Split System: Heat Pump with Remote Outdoor Unit-Air-Source) | N/A
213360665 | Central Heat Pump | LENNOX | EL22XPV-024-230A** | ADP |  | LP25/36R9 | EL297UH070XV36B* | 23800 |  |  | 21 | 8.5 | 22000 |  |  | 15400 | 70% | 1.92 | Both | 495 | 1.98 | HRCU-A-CB (Split System: Heat Pump with Remote Outdoor Unit-Air-Source) | N/A
210598543 | Central Heat Pump | HEIL | HVH825GKA2* |  |  | END4X42L17**+WALLCON | *80CTL0701412A* | 24000 |  |  | 17 | 8.1 | 21400 |  |  | 16600 | 77.57% | 2 | Both | 500 | 2 | HRCU-A-CB (Split System: Heat Pump with Remote Outdoor Unit-Air-Source) | N/A
213372384 | Central Heat Pump | RHEEM | RP18AZ36AJVC |  |  | RCFZ6021SEAAM | R951V0403A17UHU | 34200 |  |  | 19 | 8.5 | 34200 |  |  | 43000 | 125.7% | 2.2 | Both | 712.5 | 2.85 | HRCU-A-CB (Split System: Heat Pump with Remote Outdoor Unit-Air-Source) | No
213372389 | Central Heat Pump | RHEEM | RP18AZ36AJVC |  |  | RCFZ6021SEAAM | R951V0603A17UHU | 34200 |  |  | 19 | 8.5 | 34200 |  |  | 43500 | 127.2% | 2.2 | Both | 712.5 | 2.85 | HRCU-A-CB (Split System: Heat Pump with Remote Outdoor Unit-Air-Source) | No
213372385 | Central Heat Pump | RHEEM | RP18AZ36AJVC |  |  | RCFZ3621MEAAM | R951V0403A17UHU | 34200 |  |  | 19 | 8.5 | 34200 |  |  | 43000 | 125.7% | 2.2 | Both | 712.5 | 2.85 | HRCU-A-CB (Split System: Heat Pump with Remote Outdoor Unit-Air-Source) | No
206765412 | Central Heat Pump | TEMPSTAR | TVH825GKA3* |  |  | EA*4X24L14A*+WALLCON | *80CTL0701412A* | 23400 |  |  | 17 | 8.1 | 22000 |  |  | 16800 | 76.36% | 1.9 | Both | 487.5 | 1.95 | HRCU-A-CB (Split System: Heat Pump with Remote Outdoor Unit-Air-Source) | N/A
213249348 | Central Heat Pump | KERR | A-KCD30SA-1 | ADP |  | HG8J936+TD |  | 29800 |  |  | 15.2 | 9.5 | 31400 |  |  | 26600 | 84.71% | 1.82 | Both | 620 | 2.48 | HRCU-A-C (Split System: Heat Pump with Remote Outdoor Unit with No Indoor Fan --Air Source) | N/A
214328324 | Central Heat Pump | NAPOLEON | WSEHV4860RA1-N | ADP |  | H,A,DG49960 | WPV080T4BA | 46000 |  |  | 17 | 8.5 | 48000 |  |  | 34600 | 72.08% | 1.8 | Both | 957.5 | 3.83 | HRCU-A-CB (Split System: Heat Pump with Remote Outdoor Unit-Air-Source) | N/A
212614365 | Central Heat Pump | DAY & NIGHT | DLCURAH30ABK | ADP |  | F,PE*G34936 |  | 30200 |  |  | 15.2 | 8.4 | 33400 |  |  | 27000 | 80.84% | 1.8 | Both | 630 | 2.52 | HRCU-A-CB (Split System: Heat Pump with Remote Outdoor Unit-Air-Source) | N/A
213163587 | Central Heat Pump | DAY & NIGHT | DLCURAH30ABK | ADP |  | H,FG80936+AEFE4B* |  | 31200 |  |  | 15.2 | 8.5 | 33800 |  |  | 26400 | 78.11% | 1.86 | Both | 650 | 2.6 | HRCU-A-CB (Split System: Heat Pump with Remote Outdoor Unit-Air-Source) | N/A
210596441 | Central Heat Pump | BRYANT HEATING AND COOLING SYSTEMS | 288BNV025*0**B* |  |  | CSPH*4812AL*+UI | 935CA60080C21*** | 24200 |  |  | 16.5 | 8.1 | 21200 |  |  | 16600 | 78.3% | 2.02 | Both | 505 | 2.02 | HRCU-A-CB (Split System: Heat Pump with Remote Outdoor Unit-Air-Source) | N/A
210470965 | Central Heat Pump | HEIL | HVH837GKA2* |  |  | EN(A,D,W)4X60L24**+WALLCON | *97CMN1202422A* | 32800 |  |  | 17.5 | 8.1 | 32200 |  |  | 24800 | 77.02% | 1.96 | Both | 682.5 | 2.73 | HRCU-A-CB (Split System: Heat Pump with Remote Outdoor Unit-Air-Source) | No
210471190 | Central Heat Pump | HEIL | HVH837GKA2* |  |  | EHD4X60AAL+WALLCON | *80CTL1352422A* | 33000 |  |  | 17 | 8.1 | 32200 |  |  | 24800 | 77.02% | 2.02 | Both | 687.5 | 2.75 | HRCU-A-CB (Split System: Heat Pump with Remote Outdoor Unit-Air-Source) | N/A
212971177 | Central Heat Pump | HEIL | DLCURAH24ABK |  |  | EA*4X36L17A* | *80VTL0451412B* | 23600 |  |  | 17 | 8.5 | 26000 |  |  | 24200 | 93.08% | 2 | Both | 492.5 | 1.97 | HRCU-A-CB (Split System: Heat Pump with Remote Outdoor Unit-Air-Source) | N/A
215222790 | Central Heat Pump | RHEEM | RD17AZ60AJ3N |  |  | RCFZ6021STAAM | R921T0705A21M4 | 54500 |  |  | 18 | 8.1 | 46500 |  |  | 33800 | 72.69% | 2 | Both | 1135 | 4.54 | HRCU-A-CB (Split System: Heat Pump with Remote Outdoor Unit-Air-Source) | N/A
210596396 | Central Heat Pump | BRYANT HEATING AND COOLING SYSTEMS | 288BNV025*0**B* |  |  | CNPV*4821AL*+UI | 986TC42060C17*** | 24000 |  |  | 16.5 | 8.1 | 21400 |  |  | 16700 | 78.04% | 2 | Both | 500 | 2 | HRCU-A-CB (Split System: Heat Pump with Remote Outdoor Unit-Air-Source) | N/A
210596403 | Central Heat Pump | BRYANT HEATING AND COOLING SYSTEMS | 288BNV025*0**B* |  |  | CNPV*4824AL*+UI | 83*CA60100C21*** | 24000 |  |  | 16.5 | 8.1 | 21400 |  |  | 16600 | 77.57% | 2 | Both | 500 | 2 | HRCU-A-CB (Split System: Heat Pump with Remote Outdoor Unit-Air-Source) | N/A
206773436 | Central Heat Pump | TEMPSTAR | TVH837GKA2* |  |  | EA*4X37L21A*+WALLCON | *95CSU1002122A* | 33000 |  |  | 17.5 | 8.5 | 32800 |  |  | 25000 | 76.22% | 2 | Both | 687.5 | 2.75 | HRCU-A-CB (Split System: Heat Pump with Remote Outdoor Unit-Air-Source) | N/A
213372370 | Central Heat Pump | RHEEM | RP18AZ24AJVC |  |  | RCFZ2421HEAAM | R951V0603A17UHU | 22800 |  |  | 20 | 8.5 | 22800 |  |  | 26200 | 114.9% | 2.1 | Both | 475 | 1.9 | HRCU-A-CB (Split System: Heat Pump with Remote Outdoor Unit-Air-Source) | No
207172546 | Central Heat Pump | DUCANE | 4HP18V36P | ADP |  | 42BP**+TXV | 80G2UH090BE12 | 23600 |  |  | 19 | 8.5 | 22400 |  |  | 19100 | 85.27% | 2.22 | Both | 492.5 | 1.97 | HRCU-A-CB (Split System: Heat Pump with Remote Outdoor Unit-Air-Source) | N/A
210473939 | Central Heat Pump | HEIL | HVH825GKA3* |  |  | EN(A,D,W)4X48L21**+WALLCON | *80CSU1002120A* | 24000 |  |  | 16.5 | 8.1 | 21400 |  |  | 16600 | 77.57% | 2 | Both | 500 | 2 | HRCU-A-CB (Split System: Heat Pump with Remote Outdoor Unit-Air-Source) | N/A
210596405 | Central Heat Pump | BRYANT HEATING AND COOLING SYSTEMS | 288BNV025*0**B* |  |  | CNPV*4824AL*+UI | 935CA60080C21*** | 24200 |  |  | 17 | 8.1 | 21200 |  |  | 16600 | 78.3% | 2.02 | Both | 505 | 2.02 | HRCU-A-CB (Split System: Heat Pump with Remote Outdoor Unit-Air-Source) | N/A
211396197 | Central Heat Pump | COLEMAN | HMH72B341 |  |  | XAHC48FXXN1+TXV | TM9E080B12MP12 | 32600 |  |  | 16.5 | 8.1 | 31800 |  |  | 23400 | 73.58% | 2 | Both | 680 | 2.72 | HRCU-A-CB (Split System: Heat Pump with Remote Outdoor Unit-Air-Source) | N/A
210532965 | Central Heat Pump | BRYANT HEATING AND COOLING SYSTEMS | 284ANV024*0**B* |  |  | CAP**2517AL*+UI | 88*TA36070C14*** | 24200 |  |  | 21.5 | 10.5 | 26400 |  |  | 19700 | 74.62% | 2.54 | Both | 505 | 2.02 | HRCU-A-CB (Split System: Heat Pump with Remote Outdoor Unit-Air-Source) | Both
211391774 | Central Heat Pump | COLEMAN | HMH72B341 |  |  | XAFC36DBCN1 | TMLE100B12MP11 | 34000 |  |  | 18 | 8.1 | 33800 |  |  | 23800 | 70.41% | 2.06 | Both | 707.5 | 2.83 | HRCU-A-CB (Split System: Heat Pump with Remote Outdoor Unit-Air-Source) | N/A
211396238 | Central Heat Pump | COLEMAN | HMH72B341 |  |  | XAFC48FXXN1+TXV | TM9E080B12MP12 | 33200 |  |  | 16.5 | 8.5 | 32400 |  |  | 23800 | 73.46% | 2.04 | Both | 692.5 | 2.77 | HRCU-A-CB (Split System: Heat Pump with Remote Outdoor Unit-Air-Source) | N/A
211386151 | Central Heat Pump | COLEMAN | HMH72B341 |  |  | XAFC48FBCN1 | TL9E100C20UH11 | 34000 |  |  | 15.5 | 8.5 | 32400 |  |  | 23800 | 73.46% | 2.08 | Both | 707.5 | 2.83 | HRCU-A-CB (Split System: Heat Pump with Remote Outdoor Unit-Air-Source) | N/A
213297882 | Central Heat Pump | JOHNSON CONTROLS | HMH72B341 |  |  | XAFC36DBCN1 | Z9ES080C16SMPS1 | 33400 |  |  | 17 | 8.5 | 32000 |  |  | 22400 | 70% | 1.8 | Both | 695 | 2.78 | HRCU-A-CB (Split System: Heat Pump with Remote Outdoor Unit-Air-Source) | N/A
211391978 | Central Heat Pump | COLEMAN | HMH72B341 |  |  | XAHC36DXXN1+TXV | TMLE080C16MP11 | 33600 |  |  | 17.5 | 8.1 | 32800 |  |  | 23200 | 70.73% | 2.04 | Both | 700 | 2.8 | HRCU-A-CB (Split System: Heat Pump with Remote Outdoor Unit-Air-Source) | N/A
210532997 | Central Heat Pump | BRYANT HEATING AND COOLING SYSTEMS | 284ANV024*0**B* |  |  | CAP**3721AL*+UI | 83*CA36040C17*** | 24200 |  |  | 21 | 10.5 | 26400 |  |  | 19700 | 74.62% | 2.56 | Both | 505 | 2.02 | HRCU-A-CB (Split System: Heat Pump with Remote Outdoor Unit-Air-Source) | Both
206765851 | Central Heat Pump | TEMPSTAR | TVH825GKA3* |  |  | EA*4X36L21A*+WALLCON | *97CMN0602120A* | 23600 |  |  | 16 | 8.1 | 21600 |  |  | 16700 | 77.31% | 1.92 | Both | 492.5 | 1.97 | HRCU-A-CB (Split System: Heat Pump with Remote Outdoor Unit-Air-Source) | N/A
206765421 | Central Heat Pump | TEMPSTAR | TVH825GKA3* |  |  | EA*4X24L17A*+WALLCON | *80CTL0451712A* | 23200 |  |  | 16 | 8.1 | 22000 |  |  | 16900 | 76.82% | 1.88 | Both | 482.5 | 1.93 | HRCU-A-CB (Split System: Heat Pump with Remote Outdoor Unit-Air-Source) | N/A
213160942 | Central Heat Pump | DAY & NIGHT | DLCURAH30ABK | ADP |  | V,G36H***P449+AEFE3A* |  | 30400 |  |  | 15.2 | 8.5 | 33400 |  |  | 27000 | 80.84% | 1.82 | Both | 632.5 | 2.53 | HRCU-A-CB (Split System: Heat Pump with Remote Outdoor Unit-Air-Source) | N/A
208552862 | Central Heat Pump | RHEEM | RP18AZ60AJVC |  |  | RHMVZ6021SEACA |  | 53000 |  |  | 19 | 8.1 | 48500 |  |  | 45500 | 93.81% | 1.8 | Both | 1105 | 4.42 | HRCU-A-CB (Split System: Heat Pump with Remote Outdoor Unit-Air-Source) | N/A
213160941 | Central Heat Pump | DAY & NIGHT | DLCURAH30ABK | ADP |  | PL36H175P789+AEFE4B* |  | 31200 |  |  | 15.2 | 8.5 | 33800 |  |  | 26400 | 78.11% | 1.86 | Both | 650 | 2.6 | HRCU-A-CB (Split System: Heat Pump with Remote Outdoor Unit-Air-Source) | N/A
210471261 | Central Heat Pump | DAY & NIGHT | CVH837GKA2* |  |  | EHD4X60AAL+WALLCON | *97CMN1202422A* | 33000 |  |  | 17 | 8.1 | 32200 |  |  | 25000 | 77.64% | 2 | Both | 687.5 | 2.75 | HRCU-A-CB (Split System: Heat Pump with Remote Outdoor Unit-Air-Source) | N/A
210471168 | Central Heat Pump | HEIL | HVH837GKA2* |  |  | EHD4X60AAL+WALLCON | *80CTL0701716A* | 32800 |  |  | 17 | 8.1 | 32400 |  |  | 25000 | 77.16% | 2 | Both | 682.5 | 2.73 | HRCU-A-CB (Split System: Heat Pump with Remote Outdoor Unit-Air-Source) | N/A
210471179 | Central Heat Pump | HEIL | HVH837GKA2* |  |  | EHD4X60AAL+WALLCON | *80CTL0902120A* | 33000 |  |  | 17 | 8.1 | 32200 |  |  | 25000 | 77.64% | 2 | Both | 687.5 | 2.75 | HRCU-A-CB (Split System: Heat Pump with Remote Outdoor Unit-Air-Source) | N/A
211243797 | Central Heat Pump | HEIL | DLCURAH24ABK |  |  | EN(A,D)4X24L14** | *80ES(N,L)0451412A* | 24200 |  |  | 15.5 | 8.5 | 27200 |  |  | 22600 | 83.09% | 1.86 | Both | 505 | 2.02 | HRCU-A-CB (Split System: Heat Pump with Remote Outdoor Unit-Air-Source) | N/A
206767200 | Central Heat Pump | DAY & NIGHT | CVH825GKA3* |  |  | EA*4X37L21A*+WALLCON | *80CSU0401712A* | 24400 |  |  | 17 | 8.5 | 21200 |  |  | 16600 | 78.3% | 2.04 | Both | 507.5 | 2.03 | HRCU-A-CB (Split System: Heat Pump with Remote Outdoor Unit-Air-Source) | N/A
214328281 | Central Heat Pump | CONTINENTAL | WSEHV2436RA1-C | ADP |  | H,A,DG34936 | WPV060T3AA | 22000 |  |  | 17 | 8.5 | 23400 |  |  | 17100 | 73.08% | 1.8 | Both | 457.5 | 1.83 | HRCU-A-CB (Split System: Heat Pump with Remote Outdoor Unit-Air-Source) | N/A
206767529 | Central Heat Pump | DAY & NIGHT | CVH825GKA3* |  |  | EA*4X37L17A*+WALLCON | *95CSU0601716A* | 24200 |  |  | 16.5 | 8.1 | 21400 |  |  | 16800 | 78.5% | 1.98 | Both | 505 | 2.02 | HRCU-A-CB (Split System: Heat Pump with Remote Outdoor Unit-Air-Source) | N/A
206765991 | Central Heat Pump | COMFORTMAKER | CVH825GKA3* |  |  | EA*4X37L21A*+WALLCON | *97CMN0801714A* | 24400 |  |  | 16.5 | 8.1 | 21200 |  |  | 16700 | 78.77% | 2.02 | Both | 507.5 | 2.03 | HRCU-A-CB (Split System: Heat Pump with Remote Outdoor Unit-Air-Source) | N/A
212988806 | Central Heat Pump | BRYANT HEATING AND COOLING SYSTEMS | 38MURAQ18AB3* |  |  | CAP**3017AL* | 935SB36040M17*** | 17400 |  |  | 16 | 8.5 | 18000 |  |  | 18800 | 104.4% | 2.26 | Both | 362.5 | 1.45 | HRCU-A-CB (Split System: Heat Pump with Remote Outdoor Unit-Air-Source) | N/A
210596422 | Central Heat Pump | BRYANT HEATING AND COOLING SYSTEMS | 288BNV025*0**B* |  |  | CSPH*4212AL*+UI | 935CA66100C21*** | 24200 |  |  | 16 | 8.1 | 21400 |  |  | 16600 | 77.57% | 2 | Both | 505 | 2.02 | HRCU-A-CB (Split System: Heat Pump with Remote Outdoor Unit-Air-Source) | N/A
212971129 | Central Heat Pump | HEIL | DLCURAH24ABK |  |  | EA*4X24L17A* | *80VTL0451412B* | 23200 |  |  | 17 | 8.5 | 38500 |  |  | 27000 | 70.13% | 2.3 | Both | 482.5 | 1.93 | HRCU-A-CB (Split System: Heat Pump with Remote Outdoor Unit-Air-Source) | N/A
212971201 | Central Heat Pump | HEIL | DLCURAH24ABK |  |  | EN(A,D)4X24L14** | *80VTL0451412B* | 23400 |  |  | 17 | 8.5 | 27000 |  |  | 25000 | 92.59% | 2.08 | Both | 487.5 | 1.95 | HRCU-A-CB (Split System: Heat Pump with Remote Outdoor Unit-Air-Source) | N/A
206767073 | Central Heat Pump | COMFORTMAKER | CVH825GKA3* |  |  | EA*4X24L17A*+WALLCON | *80CSU0401712A* | 23200 |  |  | 16.5 | 8.1 | 22000 |  |  | 16800 | 76.36% | 1.9 | Both | 482.5 | 1.93 | HRCU-A-CB (Split System: Heat Pump with Remote Outdoor Unit-Air-Source) | N/A
214328291 | Central Heat Pump | CONTINENTAL | WSEHV2436RA1-C | ADP |  | H,A,DE34936 | WUV060T3AA | 22000 |  |  | 17 | 8.5 | 23400 |  |  | 17100 | 73.08% | 1.8 | Both | 457.5 | 1.83 | HRCU-A-CB (Split System: Heat Pump with Remote Outdoor Unit-Air-Source) | N/A
206765613 | Central Heat Pump | COMFORTMAKER | CVH825GKA3* |  |  | EA*4X30L17A*+WALLCON | *97CMN0601714A* | 23200 |  |  | 16 | 8.1 | 21600 |  |  | 16900 | 78.24% | 1.9 | Both | 482.5 | 1.93 | HRCU-A-CB (Split System: Heat Pump with Remote Outdoor Unit-Air-Source) | N/A
206765640 | Central Heat Pump | COMFORTMAKER | CVH825GKA3* |  |  | EA*4X30L17A*+WALLCON | *80CTL0901716A* | 23600 |  |  | 17 | 8.1 | 21400 |  |  | 16600 | 77.57% | 1.92 | Both | 492.5 | 1.97 | HRCU-A-CB (Split System: Heat Pump with Remote Outdoor Unit-Air-Source) | N/A
214303077 | Central Heat Pump | RUUD | RD17AZ24AJ3N | ADP |  | H,RG34936 | R802V0503A14UHN | 22000 |  |  | 17 | 8.1 | 21000 |  |  | 16500 | 78.57% | 2 | Both | 457.5 | 1.83 | HRCU-A-CB (Split System: Heat Pump with Remote Outdoor Unit-Air-Source) | N/A
214303109 | Central Heat Pump | RUUD | RD17AZ24AJ3N | ADP |  | PL36H***P449 | R802V0503A14UHN | 22400 |  |  | 18 | 8.1 | 21000 |  |  | 16500 | 78.57% | 2 | Both | 467.5 | 1.87 | HRCU-A-CB (Split System: Heat Pump with Remote Outdoor Unit-Air-Source) | N/A
214303070 | Central Heat Pump | RUUD | RD17AZ24AJ3N | ADP |  | H,RG34936 | R801V0503A14UH | 22000 |  |  | 17 | 8.1 | 21000 |  |  | 16500 | 78.57% | 2 | Both | 457.5 | 1.83 | HRCU-A-CB (Split System: Heat Pump with Remote Outdoor Unit-Air-Source) | N/A
214303081 | Central Heat Pump | RUUD | RD17AZ24AJ3N | ADP |  | H,RG34936 | R802V0754A17UHN | 22000 |  |  | 18 | 8.1 | 21000 |  |  | 16400 | 78.1% | 2.1 | Both | 457.5 | 1.83 | HRCU-A-CB (Split System: Heat Pump with Remote Outdoor Unit-Air-Source) | N/A
213372390 | Central Heat Pump | RHEEM | RP18AZ36AJVC |  |  | RCFZ3621MEAAM | R951V0603A17UHU | 34200 |  |  | 19 | 8.5 | 34200 |  |  | 43500 | 127.2% | 2.2 | Both | 712.5 | 2.85 | HRCU-A-CB (Split System: Heat Pump with Remote Outdoor Unit-Air-Source) | No
210471195 | Central Heat Pump | DAY & NIGHT | CVH837GKA2* |  |  | EHD4X60AAL+WALLCON | *80CTL1352422A* | 33000 |  |  | 17 | 8.1 | 32200 |  |  | 24800 | 77.02% | 2.02 | Both | 687.5 | 2.75 | HRCU-A-CB (Split System: Heat Pump with Remote Outdoor Unit-Air-Source) | N/A
206765680 | Central Heat Pump | TEMPSTAR | TVH825GKA3* |  |  | EA*4X36L17A*+WALLCON | *96CTN0801714A* | 23600 |  |  | 16.5 | 8.1 | 21600 |  |  | 16700 | 77.31% | 1.92 | Both | 492.5 | 1.97 | HRCU-A-CB (Split System: Heat Pump with Remote Outdoor Unit-Air-Source) | N/A
206765439 | Central Heat Pump | TEMPSTAR | TVH825GKA3* |  |  | EA*4X24L17A*+WALLCON | *96CTN0601714A* | 23200 |  |  | 16 | 8.1 | 22000 |  |  | 16900 | 76.82% | 1.88 | Both | 482.5 | 1.93 | HRCU-A-CB (Split System: Heat Pump with Remote Outdoor Unit-Air-Source) | N/A
206765457 | Central Heat Pump | TEMPSTAR | TVH825GKA3* |  |  | EA*4X24L17A*+WALLCON | *97CMN0601714A* | 23000 |  |  | 16 | 8.1 | 22000 |  |  | 17000 | 77.27% | 1.88 | Both | 480 | 1.92 | HRCU-A-CB (Split System: Heat Pump with Remote Outdoor Unit-Air-Source) | N/A
206765716 | Central Heat Pump | TEMPSTAR | TVH825GKA3* |  |  | EA*4X36L17A*+WALLCON | *80CTL0901716A* | 23600 |  |  | 17 | 8.1 | 21400 |  |  | 16600 | 77.57% | 1.94 | Both | 492.5 | 1.97 | HRCU-A-CB (Split System: Heat Pump with Remote Outdoor Unit-Air-Source) | N/A
214861402 | Central Heat Pump | RUUD | RD17AZ60AJ3N | ADP |  | H,RE84960 | R962V1005A21M4S | 53000 |  |  | 17 | 8.1 | 52000 |  |  | 49000 | 94.23% | 1.75 | Both | 1105 | 4.42 | HRCU-A-CB (Split System: Heat Pump with Remote Outdoor Unit-Air-Source) | N/A
210596445 | Central Heat Pump | BRYANT HEATING AND COOLING SYSTEMS | 288BNV025*0**B* |  |  | CSPH*4812AL*+UI | 986TC66100C21*** | 24200 |  |  | 16 | 8.1 | 21200 |  |  | 16700 | 78.77% | 2.04 | Both | 505 | 2.02 | HRCU-A-CB (Split System: Heat Pump with Remote Outdoor Unit-Air-Source) | N/A
206771729 | Central Heat Pump | TEMPSTAR | TVH837GKA2* |  |  | EA*4X43L21A*+WALLCON | *80CTL0901716A* | 33000 |  |  | 18 | 8.5 | 32800 |  |  | 25000 | 76.22% | 2 | Both | 687.5 | 2.75 | HRCU-A-CB (Split System: Heat Pump with Remote Outdoor Unit-Air-Source) | No
210596426 | Central Heat Pump | BRYANT HEATING AND COOLING SYSTEMS | 288BNV025*0**B* |  |  | CSPH*4212AL*+UI | 986TC66120C24*** | 24200 |  |  | 16 | 8.1 | 21400 |  |  | 16600 | 77.57% | 2 | Both | 505 | 2.02 | HRCU-A-CB (Split System: Heat Pump with Remote Outdoor Unit-Air-Source) | N/A
210596443 | Central Heat Pump | BRYANT HEATING AND COOLING SYSTEMS | 288BNV025*0**B* |  |  | CSPH*4812AL*+UI | 986TC42060C17*** | 24200 |  |  | 16 | 8.1 | 21400 |  |  | 16700 | 78.04% | 2 | Both | 505 | 2.02 | HRCU-A-CB (Split System: Heat Pump with Remote Outdoor Unit-Air-Source) | N/A
206772413 | Central Heat Pump | TEMPSTAR | TVH837GKA2* |  |  | EN(A,D)4X48L24**+WALLCON | *97CMN1202422A* | 32400 |  |  | 17.5 | 8.1 | 33000 |  |  | 24800 | 75.15% | 1.96 | Both | 675 | 2.7 | HRCU-A-CB (Split System: Heat Pump with Remote Outdoor Unit-Air-Source) | N/A
206771068 | Central Heat Pump | COMFORTMAKER | CVH837GKA2* |  |  | EA*4X36L21A*+WALLCON | *80CTL0902120A* | 31600 |  |  | 17 | 8.1 | 33200 |  |  | 24200 | 72.89% | 1.86 | Both | 657.5 | 2.63 | HRCU-A-CB (Split System: Heat Pump with Remote Outdoor Unit-Air-Source) | N/A
206771149 | Central Heat Pump | COMFORTMAKER | CVH837GKA2* |  |  | EA*4X36L21A*+WALLCON | *80CTL0901716A* | 31600 |  |  | 17.5 | 8.1 | 33000 |  |  | 24200 | 73.33% | 1.86 | Both | 657.5 | 2.63 | HRCU-A-CB (Split System: Heat Pump with Remote Outdoor Unit-Air-Source) | N/A
206765139 | Central Heat Pump | CARRIER | 25VNA837A*031* |  |  | CAP**3721AL*+UI | 59CU5A080C21**20 | 33000 |  |  | 17.5 | 8.5 | 32800 |  |  | 25000 | 76.22% | 2 | Both | 687.5 | 2.75 | HRCU-A-CB (Split System: Heat Pump with Remote Outdoor Unit-Air-Source) | N/A
210473337 | Central Heat Pump | BRYANT HEATING AND COOLING SYSTEMS | 288BNV025*0**C* |  |  | CAP**4821AL*+UI | 88*TA48070C17*** | 24000 |  |  | 17 | 8.1 | 21000 |  |  | 16600 | 79.05% | 2.02 | Both | 500 | 2 | HRCU-A-CB (Split System: Heat Pump with Remote Outdoor Unit-Air-Source) | N/A
214861399 | Central Heat Pump | RUUD | RD17AZ60AJ3N | ADP |  | H,RE84960 | R951V1155A24M4S | 53500 |  |  | 17 | 8.1 | 52000 |  |  | 48500 | 93.27% | 1.75 | Both | 1115 | 4.46 | HRCU-A-CB (Split System: Heat Pump with Remote Outdoor Unit-Air-Source) | N/A
213372371 | Central Heat Pump | RHEEM | RP18AZ24AJVC |  |  | RCFZ2421HEAAM | R951V0403A17UHU | 22800 |  |  | 20 | 8.5 | 22800 |  |  | 26200 | 114.9% | 2.1 | Both | 475 | 1.9 | HRCU-A-CB (Split System: Heat Pump with Remote Outdoor Unit-Air-Source) | No
213607818 | Central Heat Pump | DAY & NIGHT | DLCURAH60ABK |  |  | FTMA4B60L0D* |  | 55000 |  |  | 15.2 | 8.1 | 52500 |  |  | 48000 | 91.43% | 1.84 | Both | 1145 | 4.58 | HRCU-A-CB (Split System: Heat Pump with Remote Outdoor Unit-Air-Source) | N/A
214239793 | Central Heat Pump | CARRIER | 25VNA837A*030* |  |  | CNPV*4221AL*+UI | 59MN7C080C17**14 | 31600 |  |  | 17 | 8.1 | 33200 |  |  | 24800 | 74.7% | 1.86 | Both | 657.5 | 2.63 | HRCU-A-CB (Split System: Heat Pump with Remote Outdoor Unit-Air-Source) | N/A
214303031 | Central Heat Pump | RUUD | RD17AZ36AJ3N | ADP |  | H,RG82936 | U98MV0703A17UPS | 33600 |  |  | 18 | 8.1 | 32600 |  |  | 29400 | 90.18% | 1.9 | Both | 700 | 2.8 | HRCU-A-CB (Split System: Heat Pump with Remote Outdoor Unit-Air-Source) | N/A
214303024 | Central Heat Pump | RUUD | RD17AZ36AJ3N | ADP |  | H,RG47936 | U802VA050317M | 34200 |  |  | 18 | 8.1 | 32600 |  |  | 29200 | 89.57% | 1.9 | Both | 712.5 | 2.85 | HRCU-A-CB (Split System: Heat Pump with Remote Outdoor Unit-Air-Source) | N/A
214303025 | Central Heat Pump | RUUD | RD17AZ36AJ3N | ADP |  | H,RG82936 | U802VA050317M | 33600 |  |  | 18 | 8.1 | 32600 |  |  | 29200 | 89.57% | 1.9 | Both | 700 | 2.8 | HRCU-A-CB (Split System: Heat Pump with Remote Outdoor Unit-Air-Source) | N/A
214302990 | Central Heat Pump | RUUD | RD17AZ36AJ3N | ADP |  | H,RG47936 | R802V0504A17UHN | 34200 |  |  | 18 | 8.1 | 32600 |  |  | 29400 | 90.18% | 1.9 | Both | 712.5 | 2.85 | HRCU-A-CB (Split System: Heat Pump with Remote Outdoor Unit-Air-Source) | N/A
214302977 | Central Heat Pump | RUUD | RD17AZ36AJ3N | ADP |  | H,RG82936 | R801V0504A17UHN | 33600 |  |  | 18 | 8.1 | 32600 |  |  | 29400 | 90.18% | 1.9 | Both | 700 | 2.8 | HRCU-A-CB (Split System: Heat Pump with Remote Outdoor Unit-Air-Source) | N/A
206772431 | Central Heat Pump | TEMPSTAR | TVH837GKA2* |  |  | EN(A,D)4X48L24**+WALLCON | *96CTN1002122A* | 32400 |  |  | 17.5 | 8.1 | 33000 |  |  | 24800 | 75.15% | 1.96 | Both | 675 | 2.7 | HRCU-A-CB (Split System: Heat Pump with Remote Outdoor Unit-Air-Source) | No
206773517 | Central Heat Pump | TEMPSTAR | TVH837GKA2* |  |  | EA*4X48L21A*+WALLCON | *95CSU1002122A* | 32400 |  |  | 17.5 | 8.5 | 32600 |  |  | 24800 | 76.07% | 2 | Both | 675 | 2.7 | HRCU-A-CB (Split System: Heat Pump with Remote Outdoor Unit-Air-Source) | N/A
210596345 | Central Heat Pump | BRYANT HEATING AND COOLING SYSTEMS | 288BNV025*0**B* |  |  | CAP**4821AL*+UI | 986TC42080C17*** | 24000 |  |  | 16.5 | 8.1 | 21000 |  |  | 16600 | 79.05% | 2 | Both | 500 | 2 | HRCU-A-CB (Split System: Heat Pump with Remote Outdoor Unit-Air-Source) | N/A
210474071 | Central Heat Pump | HEIL | HVH825GKA3* |  |  | EN(A,D)4X48L24**+WALLCON | *95CSU1002122A* | 24200 |  |  | 17 | 8.1 | 21200 |  |  | 16600 | 78.3% | 2.02 | Both | 505 | 2.02 | HRCU-A-CB (Split System: Heat Pump with Remote Outdoor Unit-Air-Source) | N/A
213311144 | Central Heat Pump | PAYNE HEATING AND COOLING | 38MURAQ24AB3* | ADP |  | C36A***L139+CBPE3A* |  | 23800 |  |  | 18 | 8.75 | 25000 |  |  | 22600 | 90.4% | 1.88 | Both | 495 | 1.98 | HRCU-A-CB (Split System: Heat Pump with Remote Outdoor Unit-Air-Source) | N/A
211386196 | Central Heat Pump | COLEMAN | HMH72B341 |  |  | XAHD48FBCN1 | TL9E080C16UH11 | 33200 |  |  | 16 | 8.1 | 32400 |  |  | 23600 | 72.84% | 2.04 | Both | 692.5 | 2.77 | HRCU-A-CB (Split System: Heat Pump with Remote Outdoor Unit-Air-Source) | N/A
212608492 | Central Heat Pump | DAY & NIGHT | DLCURAH18ABK | ADP |  | F,PE*G33925 |  | 17800 |  |  | 17 | 9 | 17100 |  |  | 19400 | 113.5% | 2.4 | Both | 370 | 1.48 | HRCU-A-CB (Split System: Heat Pump with Remote Outdoor Unit-Air-Source) | N/A
211389886 | Central Heat Pump | COLEMAN | HMH72B341 |  |  | XAFB30CXXN1+TXV | TM8Y060A12MP11 | 32600 |  |  | 17.5 | 8.1 | 33400 |  |  | 23400 | 70.06% | 2.02 | Both | 680 | 2.72 | HRCU-A-CB (Split System: Heat Pump with Remote Outdoor Unit-Air-Source) | N/A
211391276 | Central Heat Pump | COLEMAN | HMH72B341 |  |  | XAHC30CXXN1+TXV | TM8E120C16MP11 | 32400 |  |  | 17.5 | 8.1 | 32400 |  |  | 22800 | 70.37% | 2 | Both | 675 | 2.7 | HRCU-A-CB (Split System: Heat Pump with Remote Outdoor Unit-Air-Source) | N/A
214328314 | Central Heat Pump | NAPOLEON | WSEHV2436RA1-N | ADP |  | H,A,DG34936 | WPV060T3AA | 22000 |  |  | 17 | 8.5 | 23400 |  |  | 17100 | 73.08% | 1.8 | Both | 457.5 | 1.83 | HRCU-A-CB (Split System: Heat Pump with Remote Outdoor Unit-Air-Source) | N/A
211391575 | Central Heat Pump | COLEMAN | HMH72B341 |  |  | XAHC36DXXN1+TXV | TM8E100B12MP11 | 33400 |  |  | 17.5 | 8.1 | 33000 |  |  | 23400 | 70.91% | 2.02 | Both | 695 | 2.78 | HRCU-A-CB (Split System: Heat Pump with Remote Outdoor Unit-Air-Source) | N/A
211393440 | Central Heat Pump | COLEMAN | HMH72B341 |  |  | XAFC36DXXN1+TXV | TL8E080C16UH11 | 34000 |  |  | 17.5 | 8.1 | 34000 |  |  | 24200 | 71.18% | 2.1 | Both | 707.5 | 2.83 | HRCU-A-CB (Split System: Heat Pump with Remote Outdoor Unit-Air-Source) | N/A
214081320 | Central Heat Pump | ARMSTRONG AIR | 4SHP18LX136P | ADP |  | H,A,DP18936 | A97DSMV070B12 | 23600 |  |  | 19 | 8.5 | 22400 |  |  | 16100 | 71.88% | 2.18 | Both | 492.5 | 1.97 | HRCU-A-CB (Split System: Heat Pump with Remote Outdoor Unit-Air-Source) | N/A
214861403 | Central Heat Pump | RUUD | RD17AZ60AJ3N | ADP |  | H,RE84960 | R962V1155A24M4S | 53500 |  |  | 17 | 8.1 | 52000 |  |  | 48500 | 93.27% | 1.75 | Both | 1115 | 4.46 | HRCU-A-CB (Split System: Heat Pump with Remote Outdoor Unit-Air-Source) | N/A
205301886 | Central Heat Pump | PIONEER | YD060GMFI20MR2 |  |  | DC060GMFI20HT2 |  | 52000 |  |  | 18 | 9.5 | 55000 |  |  | 38500 | 70% | 2.02 | Both | 1082.5 | 4.33 | HRCU-A-CB (Split System: Heat Pump with Remote Outdoor Unit-Air-Source) | N/A
210596347 | Central Heat Pump | BRYANT HEATING AND COOLING SYSTEMS | 288BNV025*0**B* |  |  | CAP**4821AL*+UI | 987MB42060C17*** | 24000 |  |  | 16.5 | 8.1 | 21000 |  |  | 16700 | 79.52% | 2 | Both | 500 | 2 | HRCU-A-CB (Split System: Heat Pump with Remote Outdoor Unit-Air-Source) | N/A
212290954 | Central Heat Pump | GOETTL | ASZS601810A* |  |  | CA*EA1818*4A* | A*VC960403BNB* | 16600 |  |  | 17.5 | 8.5 | 17400 |  |  | 13000 | 74.71% | 2.1 | Both | 345 | 1.38 | HRCU-A-CB (Split System: Heat Pump with Remote Outdoor Unit-Air-Source) | N/A
212290970 | Central Heat Pump | GOETTL | ASZS601810A* |  |  | CA*EA2422*4A* | A*VS800805CUA* | 16600 |  |  | 17.5 | 8.5 | 17400 |  |  | 13000 | 74.71% | 2.1 | Both | 345 | 1.38 | HRCU-A-CB (Split System: Heat Pump with Remote Outdoor Unit-Air-Source) | N/A
206765622 | Central Heat Pump | COMFORTMAKER | CVH825GKA3* |  |  | EA*4X30L17A*+WALLCON | *97CMN0801714A* | 23400 |  |  | 16 | 8.1 | 21600 |  |  | 16800 | 77.78% | 1.9 | Both | 487.5 | 1.95 | HRCU-A-CB (Split System: Heat Pump with Remote Outdoor Unit-Air-Source) | N/A
206772923 | Central Heat Pump | COMFORTMAKER | CVH837GKA2* |  |  | EHD4X48AAL+WALLCON | *96CTN1202422A* | 32600 |  |  | 17 | 8.1 | 33000 |  |  | 24800 | 75.15% | 1.98 | Both | 680 | 2.72 | HRCU-A-CB (Split System: Heat Pump with Remote Outdoor Unit-Air-Source) | N/A
206773324 | Central Heat Pump | COMFORTMAKER | CVH837GKA2* |  |  | EHD4X42AAL+WALLCON | *80CSU0401712A* | 32400 |  |  | 17 | 8.1 | 33200 |  |  | 24800 | 74.7% | 1.96 | Both | 675 | 2.7 | HRCU-A-CB (Split System: Heat Pump with Remote Outdoor Unit-Air-Source) | N/A
210532921 | Central Heat Pump | BRYANT HEATING AND COOLING SYSTEMS | 284ANV048*0**B* |  |  | CSPH*4812AL*+UI | 88*TA60090C21*** | 44500 |  |  | 20.5 | 9 | 46500 |  |  | 36600 | 78.71% | 2.22 | Both | 927.5 | 3.71 | HRCU-A-CB (Split System: Heat Pump with Remote Outdoor Unit-Air-Source) | Both
210471194 | Central Heat Pump | COMFORTMAKER | CVH837GKA2* |  |  | EHD4X60AAL+WALLCON | *80CTL1352422A* | 33000 |  |  | 17 | 8.1 | 32200 |  |  | 24800 | 77.02% | 2.02 | Both | 687.5 | 2.75 | HRCU-A-CB (Split System: Heat Pump with Remote Outdoor Unit-Air-Source) | N/A
213163589 | Central Heat Pump | DAY & NIGHT | DLCURAH30ABK | ADP |  | H,FG81936+AEFE4B* |  | 31200 |  |  | 15.2 | 8.5 | 33800 |  |  | 26400 | 78.11% | 1.86 | Both | 650 | 2.6 | HRCU-A-CB (Split System: Heat Pump with Remote Outdoor Unit-Air-Source) | N/A
214331345 | Central Heat Pump | NAPOLEON | WSEHV4860RA1-N | ADP |  | H,A,DG52960 | WPV080T4BA | 46000 |  |  | 17 | 8.5 | 48000 |  |  | 34600 | 72.08% | 1.8 | Both | 957.5 | 3.83 | HRCU-A-CB (Split System: Heat Pump with Remote Outdoor Unit-Air-Source) | N/A
206767149 | Central Heat Pump | TEMPSTAR | TVH825GKA3* |  |  | EA*4X36L21A*+WALLCON | *80CSU0401712A* | 23600 |  |  | 17 | 8.1 | 21400 |  |  | 16600 | 77.57% | 1.94 | Both | 492.5 | 1.97 | HRCU-A-CB (Split System: Heat Pump with Remote Outdoor Unit-Air-Source) | N/A
209872736 | Central Heat Pump | RHEEM | RP18AZ60AJVC |  |  | RCFZ6021SEAAM | R97MV1005A21DHS | 52500 |  |  | 18 | 8.1 | 52500 |  |  | 50500 | 96.19% | 1.9 | Both | 1095 | 4.38 | HRCU-A-CB (Split System: Heat Pump with Remote Outdoor Unit-Air-Source) | N/A
212632770 | Central Heat Pump | LENNOX | SL25XPV-036-230A** | ADP |  | LD24/35Y9 | SLP99DF110XV60C* | 33400 |  |  | 20 | 8.7 | 34400 |  |  | 29400 | 85.47% | 1.76 | Both | 695 | 2.78 | HRCU-A-CB (Split System: Heat Pump with Remote Outdoor Unit-Air-Source) | N/A
210598551 | Central Heat Pump | HEIL | HVH825GKA2* |  |  | END4X42L17**+WALLCON | *80CTL0901716A* | 24000 |  |  | 17 | 8.1 | 21400 |  |  | 16600 | 77.57% | 2 | Both | 500 | 2 | HRCU-A-CB (Split System: Heat Pump with Remote Outdoor Unit-Air-Source) | N/A
206767478 | Central Heat Pump | TEMPSTAR | TVH825GKA3* |  |  | EA*4X25L17A*+WALLCON | *95CSU0601716A* | 24200 |  |  | 16.5 | 8.1 | 21400 |  |  | 16700 | 78.04% | 2 | Both | 505 | 2.02 | HRCU-A-CB (Split System: Heat Pump with Remote Outdoor Unit-Air-Source) | N/A
214848935 | Central Heat Pump | YORK | HH860E2S11 | ADP |  | H,YG48*60+TXV | TM9Y100C16MP11 | 44000 |  |  | 17 | 8.5 | 42500 |  |  | 33400 | 78.59% | 2 | Both | 917.5 | 3.67 | HRCU-A-CB (Split System: Heat Pump with Remote Outdoor Unit-Air-Source) | N/A
206766031 | Central Heat Pump | TEMPSTAR | TVH825GKA3* |  |  | EA*4X37L21A*+WALLCON | *96CTN1002122A* | 24400 |  |  | 16.5 | 8.5 | 21200 |  |  | 16600 | 78.3% | 2.04 | Both | 507.5 | 2.03 | HRCU-A-CB (Split System: Heat Pump with Remote Outdoor Unit-Air-Source) | N/A
206771104 | Central Heat Pump | COMFORTMAKER | CVH837GKA2* |  |  | EA*4X36L21A*+WALLCON | *97CMN0801714A* | 31400 |  |  | 17 | 8.1 | 33400 |  |  | 24600 | 73.65% | 1.84 | Both | 655 | 2.62 | HRCU-A-CB (Split System: Heat Pump with Remote Outdoor Unit-Air-Source) | N/A
206767176 | Central Heat Pump | TEMPSTAR | TVH825GKA3* |  |  | EA*4X36L21A*+WALLCON | *80CSU1002120A* | 23600 |  |  | 16.5 | 8.1 | 21400 |  |  | 16700 | 78.04% | 1.94 | Both | 492.5 | 1.97 | HRCU-A-CB (Split System: Heat Pump with Remote Outdoor Unit-Air-Source) | N/A
214848942 | Central Heat Pump | YORK | HH860E2S11 | ADP |  | H,YG48*60+TXV | Y91E120D20SMPS1 | 46500 |  |  | 18 | 8.5 | 45000 |  |  | 33800 | 75.11% | 2 | Both | 970 | 3.88 | HRCU-A-CB (Split System: Heat Pump with Remote Outdoor Unit-Air-Source) | N/A
206767203 | Central Heat Pump | TEMPSTAR | TVH825GKA3* |  |  | EA*4X37L21A*+WALLCON | *80CSU0401712A* | 24400 |  |  | 17 | 8.5 | 21200 |  |  | 16600 | 78.3% | 2.04 | Both | 507.5 | 2.03 | HRCU-A-CB (Split System: Heat Pump with Remote Outdoor Unit-Air-Source) | N/A
213163585 | Central Heat Pump | DAY & NIGHT | DLCURAH30ABK | ADP |  | H,FG35936+AEFE4B* |  | 31000 |  |  | 15.2 | 8.5 | 33800 |  |  | 26400 | 78.11% | 1.86 | Both | 645 | 2.58 | HRCU-A-CB (Split System: Heat Pump with Remote Outdoor Unit-Air-Source) | N/A
214848937 | Central Heat Pump | YORK | HH860E2S11 | ADP |  | H,YG48*60+TXV | TM9Y120D20MP11 | 44000 |  |  | 18 | 8.5 | 42000 |  |  | 33000 | 78.57% | 2 | Both | 917.5 | 3.67 | HRCU-A-CB (Split System: Heat Pump with Remote Outdoor Unit-Air-Source) | N/A
212971189 | Central Heat Pump | HEIL | DLCURAH24ABK |  |  | EA*4X37L17A* | *80VTL0451412B* | 24200 |  |  | 17 | 8.5 | 25200 |  |  | 22000 | 87.3% | 1.84 | Both | 505 | 2.02 | HRCU-A-CB (Split System: Heat Pump with Remote Outdoor Unit-Air-Source) | N/A
211243869 | Central Heat Pump | HEIL | DLCURAH24ABK |  |  | EN(A,D)4X24L17** | *96VSN0401410A* | 23400 |  |  | 15.5 | 8.5 | 26600 |  |  | 24000 | 90.23% | 1.96 | Both | 487.5 | 1.95 | HRCU-A-CB (Split System: Heat Pump with Remote Outdoor Unit-Air-Source) | N/A
211243887 | Central Heat Pump | HEIL | DLCURAH24ABK |  |  | EN(A,D)4X24L17** | *96VSN0601412A* | 23200 |  |  | 16 | 8.5 | 26400 |  |  | 24600 | 93.18% | 2.04 | Both | 482.5 | 1.93 | HRCU-A-CB (Split System: Heat Pump with Remote Outdoor Unit-Air-Source) | N/A
212971237 | Central Heat Pump | HEIL | DLCURAH24ABK |  |  | EN(A,D)4X30L17** | *80VTL0451412B* | 23600 |  |  | 17 | 8.5 | 26200 |  |  | 24600 | 93.89% | 2.04 | Both | 492.5 | 1.97 | HRCU-A-CB (Split System: Heat Pump with Remote Outdoor Unit-Air-Source) | N/A
214848971 | Central Heat Pump | YORK | HH824E2S11 | ADP |  | H,YG35*36+TXV-BLEED | Y81E060A12SMPS1 | 23000 |  |  | 17 | 9 | 21000 |  |  | 16900 | 80.48% | 2 | Both | 480 | 1.92 | HRCU-A-CB (Split System: Heat Pump with Remote Outdoor Unit-Air-Source) | N/A
214571228 | Central Heat Pump | CARRIER | 25VNA825A*032* |  |  | CNPV*4821AL*+UI | 59CU5B100C21**22 | 24200 |  |  | 17 | 8.1 | 21200 |  |  | 16600 | 78.3% | 2.02 | Both | 505 | 2.02 | HRCU-A-CB (Split System: Heat Pump with Remote Outdoor Unit-Air-Source) | N/A
214848972 | Central Heat Pump | YORK | HH824E2S11 | ADP |  | H,YG35*36+TXV-BLEED | Y81E080B12SMPS1 | 23000 |  |  | 19 | 9.5 | 21400 |  |  | 17500 | 81.78% | 2 | Both | 480 | 1.92 | HRCU-A-CB (Split System: Heat Pump with Remote Outdoor Unit-Air-Source) | N/A
210596432 | Central Heat Pump | BRYANT HEATING AND COOLING SYSTEMS | 288BNV025*0**B* |  |  | CSPH*4812AL*+UI | 83*CA36040C17*** | 24200 |  |  | 16.5 | 8.1 | 21200 |  |  | 16600 | 78.3% | 2.02 | Both | 505 | 2.02 | HRCU-A-CB (Split System: Heat Pump with Remote Outdoor Unit-Air-Source) | N/A
211393574 | Central Heat Pump | COLEMAN | HMH72B341 |  |  | XAFB30CXXN1+TXV | TL8E060A12UH11 | 32800 |  |  | 18 | 8.1 | 33400 |  |  | 23400 | 70.06% | 2.02 | Both | 682.5 | 2.73 | HRCU-A-CB (Split System: Heat Pump with Remote Outdoor Unit-Air-Source) | N/A
211389987 | Central Heat Pump | COLEMAN | HMH72B341 |  |  | XAHC36DXXN1+TXV | CPLC100C16MP13 | 34000 |  |  | 17 | 8.1 | 34000 |  |  | 24600 | 72.35% | 2.08 | Both | 707.5 | 2.83 | HRCU-A-CB (Split System: Heat Pump with Remote Outdoor Unit-Air-Source) | N/A
211396162 | Central Heat Pump | COLEMAN | HMH72B341 |  |  | XAFC48FBCN1 | TM9E080C16MP12 | 34000 |  |  | 17 | 8.1 | 33400 |  |  | 24600 | 73.65% | 2.08 | Both | 707.5 | 2.83 | HRCU-A-CB (Split System: Heat Pump with Remote Outdoor Unit-Air-Source) | N/A
210532955 | Central Heat Pump | BRYANT HEATING AND COOLING SYSTEMS | 284ANV024*0**B* |  |  | CAP**2517AL*+UI | 83*CA48060C17*** | 24000 |  |  | 20.5 | 10.5 | 26600 |  |  | 19700 | 74.06% | 2.54 | Both | 500 | 2 | HRCU-A-CB (Split System: Heat Pump with Remote Outdoor Unit-Air-Source) | No
211393629 | Central Heat Pump | COLEMAN | HMH72B341 |  |  | JHETB36DBCS2N1 |  | 34000 |  |  | 18.5 | 8.5 | 33800 |  |  | 23800 | 70.41% | 2.12 | Both | 707.5 | 2.83 | HRCU-A-CB (Split System: Heat Pump with Remote Outdoor Unit-Air-Source) | N/A
211386179 | Central Heat Pump | COLEMAN | HMH72B341 |  |  | XAHD48FXXN1+TXV | TL9E080C16UH11 | 33200 |  |  | 16 | 8.1 | 32400 |  |  | 23600 | 72.84% | 2.04 | Both | 692.5 | 2.77 | HRCU-A-CB (Split System: Heat Pump with Remote Outdoor Unit-Air-Source) | N/A
214848939 | Central Heat Pump | YORK | HH860E2S11 | ADP |  | H,YG48*60+TXV | Y91E080C20SMPS1 | 44500 |  |  | 18 | 8.5 | 44500 |  |  | 33000 | 74.16% | 2 | Both | 927.5 | 3.71 | HRCU-A-CB (Split System: Heat Pump with Remote Outdoor Unit-Air-Source) | N/A
206765725 | Central Heat Pump | TEMPSTAR | TVH825GKA3* |  |  | EA*4X36L21A*+WALLCON | *80CTL0451712A* | 23400 |  |  | 16 | 8.1 | 21600 |  |  | 16800 | 77.78% | 1.92 | Both | 487.5 | 1.95 | HRCU-A-CB (Split System: Heat Pump with Remote Outdoor Unit-Air-Source) | N/A
213249234 | Central Heat Pump | KERR | A-KCD30SA-1 | ADP |  | HG8J936+TD |  | 29800 |  |  | 15.2 | 9.5 | 31400 |  |  | 26600 | 84.71% | 1.82 | Both | 620 | 2.48 | HRCU-A-C (Split System: Heat Pump with Remote Outdoor Unit with No Indoor Fan --Air Source) | N/A
206765824 | Central Heat Pump | TEMPSTAR | TVH825GKA3* |  |  | EA*4X36L21A*+WALLCON | *96CTN1002122A* | 23600 |  |  | 16.5 | 8.1 | 21400 |  |  | 16600 | 77.57% | 1.94 | Both | 492.5 | 1.97 | HRCU-A-CB (Split System: Heat Pump with Remote Outdoor Unit-Air-Source) | N/A
214848959 | Central Heat Pump | YORK | HH824E2S11 | ADP |  | H,YG35*36+TXV-BLEED | TM9E026A08MP12 | 23000 |  |  | 16 | 9 | 21400 |  |  | 17200 | 80.37% | 2 | Both | 480 | 1.92 | HRCU-A-CB (Split System: Heat Pump with Remote Outdoor Unit-Air-Source) | N/A
214848968 | Central Heat Pump | YORK | HH824E2S11 | ADP |  | H,YG35*36+TXV-BLEED | TM9Y060B12MP11 | 23000 |  |  | 17 | 9 | 21400 |  |  | 18000 | 84.11% | 2 | Both | 480 | 1.92 | HRCU-A-CB (Split System: Heat Pump with Remote Outdoor Unit-Air-Source) | N/A
214848975 | Central Heat Pump | YORK | HH824E2S11 | ADP |  | H,YG35*36+TXV-BLEED | Y82E080B12LMPS1 | 23000 |  |  | 19 | 9.5 | 21400 |  |  | 17500 | 81.78% | 2 | Both | 480 | 1.92 | HRCU-A-CB (Split System: Heat Pump with Remote Outdoor Unit-Air-Source) | N/A
206771482 | Central Heat Pump | COMFORTMAKER | CVH837GKA2* |  |  | EA*4X42L21A*+WALLCON | *96CTN1002122A* | 31800 |  |  | 17 | 8.1 | 33000 |  |  | 24400 | 73.94% | 1.9 | Both | 662.5 | 2.65 | HRCU-A-CB (Split System: Heat Pump with Remote Outdoor Unit-Air-Source) | N/A
211243896 | Central Heat Pump | HEIL | DLCURAH24ABK |  |  | EN(A,D)4X24L17** | *96VSN0801716A* | 23800 |  |  | 16 | 8.5 | 26800 |  |  | 23400 | 87.31% | 1.92 | Both | 495 | 1.98 | HRCU-A-CB (Split System: Heat Pump with Remote Outdoor Unit-Air-Source) | N/A
211243842 | Central Heat Pump | HEIL | DLCURAH24ABK |  |  | EN(A,D)4X24L17** | *80VSL0451412A* | 23800 |  |  | 16 | 8.5 | 26800 |  |  | 23200 | 86.57% | 1.9 | Both | 495 | 1.98 | HRCU-A-CB (Split System: Heat Pump with Remote Outdoor Unit-Air-Source) | N/A
212971165 | Central Heat Pump | HEIL | DLCURAH24ABK |  |  | EA*4X30L17A* | *80VTL0451412B* | 23400 |  |  | 17 | 8.5 | 26200 |  |  | 24800 | 94.66% | 2.08 | Both | 487.5 | 1.95 | HRCU-A-CB (Split System: Heat Pump with Remote Outdoor Unit-Air-Source) | N/A
214573608 | Central Heat Pump | CARRIER | 25VNA837A*031* |  |  | CAP**3621AL*+UI | 58TN*B070C21**20 | 31400 |  |  | 17 | 8.1 | 33000 |  |  | 24200 | 73.33% | 1.86 | Both | 655 | 2.62 | HRCU-A-CB (Split System: Heat Pump with Remote Outdoor Unit-Air-Source) | N/A
210473326 | Central Heat Pump | BRYANT HEATING AND COOLING SYSTEMS | 288BNV025*0**C* |  |  | CAP**4821AL*+UI | 88*TA36045C17*** | 24000 |  |  | 16.5 | 8.1 | 21000 |  |  | 16700 | 79.52% | 2 | Both | 500 | 2 | HRCU-A-CB (Split System: Heat Pump with Remote Outdoor Unit-Air-Source) | N/A
210473392 | Central Heat Pump | BRYANT HEATING AND COOLING SYSTEMS | 288BNV025*0**C* |  |  | CAP**4821AL*+UI | 987MB66100C21*** | 24000 |  |  | 16.5 | 8.1 | 21000 |  |  | 16500 | 78.57% | 2.02 | Both | 500 | 2 | HRCU-A-CB (Split System: Heat Pump with Remote Outdoor Unit-Air-Source) | N/A
206765129 | Central Heat Pump | CARRIER | 25VNA837A*031* |  |  | CSPH*4212AL*+UI | 58CU*A060C17**16 | 32400 |  |  | 17 | 8.1 | 33200 |  |  | 25000 | 75.3% | 1.94 | Both | 675 | 2.7 | HRCU-A-CB (Split System: Heat Pump with Remote Outdoor Unit-Air-Source) | N/A
206765145 | Central Heat Pump | CARRIER | 25VNA837A*031* |  |  | CAP**4321AL*+UI | 59CU5A080C21**20 | 33000 |  |  | 17.5 | 8.5 | 32800 |  |  | 25000 | 76.22% | 2 | Both | 687.5 | 2.75 | HRCU-A-CB (Split System: Heat Pump with Remote Outdoor Unit-Air-Source) | N/A
214848992 | Central Heat Pump | YORK | HH860E2S11 | ADP |  | H,YG84*60+TXV-BLEED | TM9V100C20MP12 | 52000 |  |  | 19 | 8.5 | 51500 |  |  | 38000 | 73.79% | 2 | Both | 1082.5 | 4.33 | HRCU-A-CB (Split System: Heat Pump with Remote Outdoor Unit-Air-Source) | N/A
206765860 | Central Heat Pump | TEMPSTAR | TVH825GKA3* |  |  | EA*4X37L17A*+WALLCON | *80CTL0451712A* | 24000 |  |  | 16 | 8.1 | 21600 |  |  | 16800 | 77.78% | 1.98 | Both | 500 | 2 | HRCU-A-CB (Split System: Heat Pump with Remote Outdoor Unit-Air-Source) | N/A
214848998 | Central Heat Pump | YORK | HH860E2S11 | ADP |  | H,YG84*60+TXV-BLEED | Y81E080C16SMPS1 | 44500 |  |  | 18 | 8.5 | 42500 |  |  | 33000 | 77.65% | 2 | Both | 927.5 | 3.71 | HRCU-A-CB (Split System: Heat Pump with Remote Outdoor Unit-Air-Source) | N/A
213163586 | Central Heat Pump | DAY & NIGHT | DLCURAH30ABK | ADP |  | H,FG35936+AEFE3A* |  | 30400 |  |  | 15.2 | 8.5 | 33400 |  |  | 27000 | 80.84% | 1.82 | Both | 632.5 | 2.53 | HRCU-A-CB (Split System: Heat Pump with Remote Outdoor Unit-Air-Source) | N/A
210473961 | Central Heat Pump | HEIL | HVH825GKA3* |  |  | EN(A,D,W)4X48L21**+WALLCON | *80CTL0701716A* | 24200 |  |  | 17 | 8.1 | 21400 |  |  | 16600 | 77.57% | 2.02 | Both | 505 | 2.02 | HRCU-A-CB (Split System: Heat Pump with Remote Outdoor Unit-Air-Source) | N/A
212971632 | Central Heat Pump | CARRIER | 38MURAQ24AB3* |  |  | CAP**2517AL* | 58TP*B070V17**16 | 24200 |  |  | 17 | 8.5 | 25200 |  |  | 21600 | 85.71% | 1.82 | Both | 505 | 2.02 | HRCU-A-CB (Split System: Heat Pump with Remote Outdoor Unit-Air-Source) | N/A
210473972 | Central Heat Pump | HEIL | HVH825GKA3* |  |  | EN(A,D,W)4X48L21**+WALLCON | *96CTN0601714A* | 24000 |  |  | 16.5 | 8.1 | 21400 |  |  | 16700 | 78.04% | 2 | Both | 500 | 2 | HRCU-A-CB (Split System: Heat Pump with Remote Outdoor Unit-Air-Source) | N/A
210474005 | Central Heat Pump | HEIL | HVH825GKA3* |  |  | EN(A,D,W)4X48L21**+WALLCON | *97CMN0801714A* | 24000 |  |  | 16.5 | 8.1 | 21400 |  |  | 16700 | 78.04% | 2 | Both | 500 | 2 | HRCU-A-CB (Split System: Heat Pump with Remote Outdoor Unit-Air-Source) | N/A
212362578 | Central Heat Pump | GOETTL | ASZV903610A* |  |  | CHPF3642C6C*+MBVC1601**-1A*+TXV |  | 33400 |  |  | 18 | 8.2 | 34000 |  |  | 24400 | 71.76% | 1.8 | Both | 695 | 2.78 | HRCU-A-CB (Split System: Heat Pump with Remote Outdoor Unit-Air-Source) | N/A
208552856 | Central Heat Pump | RHEEM | RP18AZ24AJVC |  |  | RHMVZ2421HEACA |  | 22800 |  |  | 20 | 8.5 | 22800 |  |  | 24800 | 108.8% | 2 | Both | 475 | 1.9 | HRCU-A-CB (Split System: Heat Pump with Remote Outdoor Unit-Air-Source) | No
214848965 | Central Heat Pump | YORK | HH824E2S11 | ADP |  | H,YG35*36+TXV-BLEED | TM9V060B12MP12 | 23000 |  |  | 17 | 9 | 21400 |  |  | 17600 | 82.24% | 2 | Both | 480 | 1.92 | HRCU-A-CB (Split System: Heat Pump with Remote Outdoor Unit-Air-Source) | N/A
214848987 | Central Heat Pump | YORK | HH860E2S11 | ADP |  | H,YG84*60+TXV-BLEED | TM9E100C16MP12 | 44500 |  |  | 18 | 8.5 | 44000 |  |  | 34000 | 77.27% | 2 | Both | 927.5 | 3.71 | HRCU-A-CB (Split System: Heat Pump with Remote Outdoor Unit-Air-Source) | N/A
214848988 | Central Heat Pump | YORK | HH860E2S11 | ADP |  | H,YG84*60+TXV-BLEED | TM9E100C20MP12 | 53500 |  |  | 19 | 8.5 | 53000 |  |  | 39500 | 74.53% | 2 | Both | 1115 | 4.46 | HRCU-A-CB (Split System: Heat Pump with Remote Outdoor Unit-Air-Source) | N/A
206765869 | Central Heat Pump | TEMPSTAR | TVH825GKA3* |  |  | EA*4X37L17A*+WALLCON | *80CTL0701716A* | 24200 |  |  | 16.5 | 8.1 | 21400 |  |  | 16700 | 78.04% | 2 | Both | 505 | 2.02 | HRCU-A-CB (Split System: Heat Pump with Remote Outdoor Unit-Air-Source) | N/A
206765500 | Central Heat Pump | TEMPSTAR | TVH825GKA3* |  |  | EA*4X25L17A*+WALLCON | *80CTL0451712A* | 24200 |  |  | 16.5 | 8.1 | 21400 |  |  | 16800 | 78.5% | 2 | Both | 505 | 2.02 | HRCU-A-CB (Split System: Heat Pump with Remote Outdoor Unit-Air-Source) | N/A
214848989 | Central Heat Pump | YORK | HH860E2S11 | ADP |  | H,YG84*60+TXV-BLEED | TM9E120D20MP12 | 53000 |  |  | 19 | 8.5 | 52500 |  |  | 39000 | 74.29% | 2 | Both | 1105 | 4.42 | HRCU-A-CB (Split System: Heat Pump with Remote Outdoor Unit-Air-Source) | N/A
214328325 | Central Heat Pump | NAPOLEON | WSEHV4860RA1-N | ADP |  | H,A,DG49960 | WUV070T4BA | 46000 |  |  | 17 | 8.5 | 48000 |  |  | 34600 | 72.08% | 1.8 | Both | 957.5 | 3.83 | HRCU-A-CB (Split System: Heat Pump with Remote Outdoor Unit-Air-Source) | N/A
214848966 | Central Heat Pump | YORK | HH824E2S11 | ADP |  | H,YG35*36+TXV-BLEED | TM9V080B12MP12 | 23000 |  |  | 17 | 9 | 21400 |  |  | 17300 | 80.84% | 2 | Both | 480 | 1.92 | HRCU-A-CB (Split System: Heat Pump with Remote Outdoor Unit-Air-Source) | N/A
211394147 | Central Heat Pump | COLEMAN | HMH72B341 |  |  | XAFC48FXXN1+TXV | TM9Y080B12MP11 | 33400 |  |  | 17 | 8.1 | 32800 |  |  | 24200 | 73.78% | 2.04 | Both | 695 | 2.78 | HRCU-A-CB (Split System: Heat Pump with Remote Outdoor Unit-Air-Source) | N/A
213286685 | Central Heat Pump | DAY & NIGHT | DLCURAH18ABK | ADP |  | CE2301C+TXV |  | 17400 |  |  | 17 | 8.6 | 17000 |  |  | 19300 | 113.5% | 2.3 | Both | 362.5 | 1.45 | HRCU-A-CB (Split System: Heat Pump with Remote Outdoor Unit-Air-Source) | N/A
213286687 | Central Heat Pump | DAY & NIGHT | DLCURAH18ABK | ADP |  | CE2403A+TXV |  | 17700 |  |  | 17 | 8.7 | 17000 |  |  | 19400 | 114.1% | 2.32 | Both | 370 | 1.48 | HRCU-A-CB (Split System: Heat Pump with Remote Outdoor Unit-Air-Source) | N/A
214848951 | Central Heat Pump | DAY & NIGHT | DLCURAH18ABK | ADP |  | F,PE*E34925 |  | 17800 |  |  | 17 | 9 | 17100 |  |  | 19400 | 113.5% | 2.4 | Both | 370 | 1.48 | HRCU-A-CB (Split System: Heat Pump with Remote Outdoor Unit-Air-Source) | N/A
211391232 | Central Heat Pump | COLEMAN | HMH72B341 |  |  | XAHC36DXXN1+TXV | TMLE120C16MP11 | 33600 |  |  | 17.5 | 8.1 | 33000 |  |  | 23200 | 70.3% | 2.04 | Both | 700 | 2.8 | HRCU-A-CB (Split System: Heat Pump with Remote Outdoor Unit-Air-Source) | N/A
210533005 | Central Heat Pump | BRYANT HEATING AND COOLING SYSTEMS | 284ANV024*0**B* |  |  | CAP**3721AL*+UI | 986TC42080C17*** | 24000 |  |  | 20 | 10.5 | 26400 |  |  | 19800 | 75% | 2.54 | Both | 500 | 2 | HRCU-A-CB (Split System: Heat Pump with Remote Outdoor Unit-Air-Source) | Both
213163583 | Central Heat Pump | DAY & NIGHT | DLCURAH30ABK | ADP |  | H,FG33936+AEFE4B* |  | 30000 |  |  | 15.2 | 8.3 | 33400 |  |  | 27000 | 80.84% | 1.78 | Both | 625 | 2.5 | HRCU-A-CB (Split System: Heat Pump with Remote Outdoor Unit-Air-Source) | N/A
206767185 | Central Heat Pump | TEMPSTAR | TVH825GKA3* |  |  | EA*4X37L17A*+WALLCON | *80CSU0401712A* | 24200 |  |  | 17 | 8.1 | 21400 |  |  | 16700 | 78.04% | 2 | Both | 505 | 2.02 | HRCU-A-CB (Split System: Heat Pump with Remote Outdoor Unit-Air-Source) | N/A
214848983 | Central Heat Pump | YORK | HH860E2S11 | ADP |  | H,YG84*60+TXV-BLEED | TM8V100C20MP12 | 53000 |  |  | 19 | 8.5 | 52000 |  |  | 38500 | 74.04% | 2 | Both | 1105 | 4.42 | HRCU-A-CB (Split System: Heat Pump with Remote Outdoor Unit-Air-Source) | N/A
214848941 | Central Heat Pump | YORK | HH860E2S11 | ADP |  | H,YG48*60+TXV | Y91E100C20SMPS1 | 45500 |  |  | 18 | 8.5 | 45000 |  |  | 33600 | 74.67% | 2 | Both | 947.5 | 3.79 | HRCU-A-CB (Split System: Heat Pump with Remote Outdoor Unit-Air-Source) | N/A
214848984 | Central Heat Pump | YORK | HH860E2S11 | ADP |  | H,YG84*60+TXV-BLEED | TM8V120C20MP12 | 53000 |  |  | 19 | 8.5 | 52000 |  |  | 38500 | 74.04% | 2 | Both | 1105 | 4.42 | HRCU-A-CB (Split System: Heat Pump with Remote Outdoor Unit-Air-Source) | N/A
206771086 | Central Heat Pump | COMFORTMAKER | CVH837GKA2* |  |  | EA*4X36L21A*+WALLCON | *96CTN0801714A* | 31400 |  |  | 17 | 8.1 | 33400 |  |  | 24400 | 73.05% | 1.84 | Both | 655 | 2.62 | HRCU-A-CB (Split System: Heat Pump with Remote Outdoor Unit-Air-Source) | N/A
206771446 | Central Heat Pump | COMFORTMAKER | CVH837GKA2* |  |  | EA*4X42L21A*+WALLCON | *97CMN0801714A* | 31600 |  |  | 17 | 8.1 | 33400 |  |  | 24800 | 74.25% | 1.86 | Both | 657.5 | 2.63 | HRCU-A-CB (Split System: Heat Pump with Remote Outdoor Unit-Air-Source) | N/A
206771257 | Central Heat Pump | COMFORTMAKER | CVH837GKA2* |  |  | EA*4X37L21A*+WALLCON | *80CTL0701716A* | 32800 |  |  | 17.5 | 8.5 | 33000 |  |  | 25200 | 76.36% | 1.98 | Both | 682.5 | 2.73 | HRCU-A-CB (Split System: Heat Pump with Remote Outdoor Unit-Air-Source) | N/A
212362577 | Central Heat Pump | GOETTL | ASZV903610A* |  |  | CHPF3642C6C*+MBVC1201**-1A*+TXV |  | 33400 |  |  | 18 | 8.2 | 34000 |  |  | 24400 | 71.76% | 1.8 | Both | 695 | 2.78 | HRCU-A-CB (Split System: Heat Pump with Remote Outdoor Unit-Air-Source) | N/A
212290963 | Central Heat Pump | GOETTL | ASZS601810A* |  |  | CA*EA2422*4A* | A*VS800604BUA* | 16600 |  |  | 17.5 | 8.5 | 17400 |  |  | 13000 | 74.71% | 2.1 | Both | 345 | 1.38 | HRCU-A-CB (Split System: Heat Pump with Remote Outdoor Unit-Air-Source) | N/A
212290976 | Central Heat Pump | GOETTL | ASZS601810A* |  |  | CA*EA1818*4A*+MBVC1200**-1A* |  | 16600 |  |  | 17.5 | 8.5 | 17400 |  |  | 13000 | 74.71% | 2.1 | Both | 345 | 1.38 | HRCU-A-CB (Split System: Heat Pump with Remote Outdoor Unit-Air-Source) | N/A
212290978 | Central Heat Pump | GOETTL | ASZS601810A* |  |  | CA*EA2422*4A*+MBVC1200**-1A* |  | 16600 |  |  | 17.5 | 8.5 | 17400 |  |  | 13000 | 74.71% | 2.1 | Both | 345 | 1.38 | HRCU-A-CB (Split System: Heat Pump with Remote Outdoor Unit-Air-Source) | N/A
212290952 | Central Heat Pump | GOETTL | ASZS601810A* |  |  | CA*EA1818*4A* | A*VC800604B*A* | 16600 |  |  | 17.5 | 8.5 | 17400 |  |  | 13000 | 74.71% | 2.1 | Both | 345 | 1.38 | HRCU-A-CB (Split System: Heat Pump with Remote Outdoor Unit-Air-Source) | N/A
214848974 | Central Heat Pump | YORK | HH824E2S11 | ADP |  | H,YG35*36+TXV-BLEED | Y82E060A12LMPS1 | 23000 |  |  | 18 | 9 | 21400 |  |  | 17300 | 80.84% | 2 | Both | 480 | 1.92 | HRCU-A-CB (Split System: Heat Pump with Remote Outdoor Unit-Air-Source) | N/A
214848960 | Central Heat Pump | YORK | HH824E2S11 | ADP |  | H,YG35*36+TXV-BLEED | TM9E040A10MP12 | 23000 |  |  | 17 | 9 | 21400 |  |  | 17700 | 82.71% | 2 | Both | 480 | 1.92 | HRCU-A-CB (Split System: Heat Pump with Remote Outdoor Unit-Air-Source) | N/A
214848969 | Central Heat Pump | YORK | HH824E2S11 | ADP |  | H,YG35*36+TXV-BLEED | TM9Y080B12MP11 | 23000 |  |  | 17 | 9 | 21200 |  |  | 17000 | 80.19% | 2 | Both | 480 | 1.92 | HRCU-A-CB (Split System: Heat Pump with Remote Outdoor Unit-Air-Source) | N/A
210596413 | Central Heat Pump | BRYANT HEATING AND COOLING SYSTEMS | 288BNV025*0**B* |  |  | CSPH*4212AL*+UI | 83*CA48060C17*** | 24200 |  |  | 16 | 8.1 | 21400 |  |  | 16600 | 77.57% | 2 | Both | 505 | 2.02 | HRCU-A-CB (Split System: Heat Pump with Remote Outdoor Unit-Air-Source) | N/A
206773044 | Central Heat Pump | TEMPSTAR | TVH837GKA2* |  |  | EA*4X37L21A*+WALLCON | *80CSU0401712A* | 32800 |  |  | 17.5 | 8.5 | 33000 |  |  | 25200 | 76.36% | 1.98 | Both | 682.5 | 2.73 | HRCU-A-CB (Split System: Heat Pump with Remote Outdoor Unit-Air-Source) | N/A
210596425 | Central Heat Pump | BRYANT HEATING AND COOLING SYSTEMS | 288BNV025*0**B* |  |  | CSPH*4212AL*+UI | 986TC66100C21*** | 24200 |  |  | 16 | 8.1 | 21400 |  |  | 16600 | 77.57% | 2 | Both | 505 | 2.02 | HRCU-A-CB (Split System: Heat Pump with Remote Outdoor Unit-Air-Source) | N/A
210533021 | Central Heat Pump | BRYANT HEATING AND COOLING SYSTEMS | 284ANV024*0**B* |  |  | CAP**4221AL*+UI | 83*CA48060C17*** | 23400 |  |  | 20.5 | 10.5 | 26600 |  |  | 19700 | 74.06% | 2.46 | Both | 487.5 | 1.95 | HRCU-A-CB (Split System: Heat Pump with Remote Outdoor Unit-Air-Source) | No
211389553 | Central Heat Pump | COLEMAN | HMH72B341 |  |  | XAFC36DBCN1 | TM8Y100C16MP11 | 34000 |  |  | 18.5 | 8.5 | 34000 |  |  | 24000 | 70.59% | 2.1 | Both | 707.5 | 2.83 | HRCU-A-CB (Split System: Heat Pump with Remote Outdoor Unit-Air-Source) | N/A
211391350 | Central Heat Pump | COLEMAN | HMH72B341 |  |  | XAFC36DBCN1 | TMLE120C16MP11 | 34000 |  |  | 18 | 8.5 | 33600 |  |  | 23800 | 70.83% | 2.08 | Both | 707.5 | 2.83 | HRCU-A-CB (Split System: Heat Pump with Remote Outdoor Unit-Air-Source) | N/A
210533003 | Central Heat Pump | BRYANT HEATING AND COOLING SYSTEMS | 284ANV024*0**B* |  |  | CAP**3721AL*+UI | 986TC42060C17*** | 24000 |  |  | 20 | 10.5 | 26600 |  |  | 19900 | 74.81% | 2.52 | Both | 500 | 2 | HRCU-A-CB (Split System: Heat Pump with Remote Outdoor Unit-Air-Source) | Both
214848962 | Central Heat Pump | YORK | HH824E2S11 | ADP |  | H,YG35*36+TXV-BLEED | TM9E060B12MP12 | 23000 |  |  | 18 | 9 | 21400 |  |  | 17900 | 83.64% | 2 | Both | 480 | 1.92 | HRCU-A-CB (Split System: Heat Pump with Remote Outdoor Unit-Air-Source) | N/A
214848963 | Central Heat Pump | YORK | HH824E2S11 | ADP |  | H,YG35*36+TXV-BLEED | TM9E080B12MP12 | 23000 |  |  | 18 | 9 | 21400 |  |  | 17600 | 82.24% | 2 | Both | 480 | 1.92 | HRCU-A-CB (Split System: Heat Pump with Remote Outdoor Unit-Air-Source) | N/A
214269891 | Central Heat Pump | DUCANE | 4HP18V36P | ADP |  | H,A,DG9J936 | EFV12BCA | 23400 |  |  | 19 | 8.5 | 22400 |  |  | 16000 | 71.43% | 2.18 | Both | 487.5 | 1.95 | HRCU-A-CB (Split System: Heat Pump with Remote Outdoor Unit-Air-Source) | N/A
214848976 | Central Heat Pump | YORK | HH824E2S11 | ADP |  | H,YG35*36+TXV-BLEED | Y91E026A08SMPS1 | 23000 |  |  | 17 | 8.5 | 21400 |  |  | 16900 | 78.97% | 2 | Both | 480 | 1.92 | HRCU-A-CB (Split System: Heat Pump with Remote Outdoor Unit-Air-Source) | N/A
210474152 | Central Heat Pump | COMFORTMAKER | CVH825GKA3* |  |  | EN(A,D)4X48L24**+WALLCON | *97CMN0602120A* | 24000 |  |  | 16.5 | 8.1 | 21400 |  |  | 16700 | 78.04% | 2 | Both | 500 | 2 | HRCU-A-CB (Split System: Heat Pump with Remote Outdoor Unit-Air-Source) | N/A
206766027 | Central Heat Pump | COMFORTMAKER | CVH825GKA3* |  |  | EA*4X37L21A*+WALLCON | *96CTN1002122A* | 24400 |  |  | 16.5 | 8.5 | 21200 |  |  | 16600 | 78.3% | 2.04 | Both | 507.5 | 2.03 | HRCU-A-CB (Split System: Heat Pump with Remote Outdoor Unit-Air-Source) | N/A
213076258 | Central Heat Pump | HEIL | DLCURAH36ABK |  |  | EA*4X37L21A* | *95MSU1002122A* | 36400 |  |  | 16.5 | 8.5 | 38000 |  |  | 34800 | 91.58% | 2.06 | Both | 757.5 | 3.03 | HRCU-A-CB (Split System: Heat Pump with Remote Outdoor Unit-Air-Source) | N/A
214848973 | Central Heat Pump | YORK | HH824E2S11 | ADP |  | H,YG35*36+TXV-BLEED | Y81E100B12SMPS1 | 23000 |  |  | 19 | 9.5 | 21400 |  |  | 17600 | 82.24% | 2 | Both | 480 | 1.92 | HRCU-A-CB (Split System: Heat Pump with Remote Outdoor Unit-Air-Source) | N/A
214848961 | Central Heat Pump | YORK | HH824E2S11 | ADP |  | H,YG35*36+TXV-BLEED | TM9E060A10MP12 | 23000 |  |  | 17 | 9 | 21400 |  |  | 17700 | 82.71% | 2 | Both | 480 | 1.92 | HRCU-A-CB (Split System: Heat Pump with Remote Outdoor Unit-Air-Source) | N/A
206765475 | Central Heat Pump | TEMPSTAR | TVH825GKA3* |  |  | EA*4X24L17A*+WALLCON | *80CTL0701412A* | 23400 |  |  | 17 | 8.1 | 22000 |  |  | 16700 | 75.91% | 1.9 | Both | 487.5 | 1.95 | HRCU-A-CB (Split System: Heat Pump with Remote Outdoor Unit-Air-Source) | N/A
214848996 | Central Heat Pump | YORK | HH860E2S11 | ADP |  | H,YG84*60+TXV-BLEED | TM9Y100C20MP11 | 52500 |  |  | 18 | 8.5 | 52500 |  |  | 39000 | 74.29% | 2 | Both | 1095 | 4.38 | HRCU-A-CB (Split System: Heat Pump with Remote Outdoor Unit-Air-Source) | N/A
214848936 | Central Heat Pump | YORK | HH860E2S11 | ADP |  | H,YG48*60+TXV | TM9Y100C20MP11 | 52500 |  |  | 17 | 8.5 | 52500 |  |  | 39000 | 74.29% | 2 | Both | 1095 | 4.38 | HRCU-A-CB (Split System: Heat Pump with Remote Outdoor Unit-Air-Source) | N/A
214848986 | Central Heat Pump | YORK | HH860E2S11 | ADP |  | H,YG84*60+TXV-BLEED | TM9E080C20MP12 | 53500 |  |  | 19 | 8.5 | 53000 |  |  | 39500 | 74.53% | 2 | Both | 1115 | 4.46 | HRCU-A-CB (Split System: Heat Pump with Remote Outdoor Unit-Air-Source) | N/A
206771464 | Central Heat Pump | COMFORTMAKER | CVH837GKA2* |  |  | EA*4X42L21A*+WALLCON | *97CMN1002122A* | 31800 |  |  | 17 | 8.1 | 33000 |  |  | 24400 | 73.94% | 1.9 | Both | 662.5 | 2.65 | HRCU-A-CB (Split System: Heat Pump with Remote Outdoor Unit-Air-Source) | N/A
213076267 | Central Heat Pump | HEIL | DLCURAH36ABK |  |  | EA*4X42L21A* | *95MSU1002122A* | 35600 |  |  | 16.5 | 8.1 | 38500 |  |  | 35000 | 90.91% | 1.9 | Both | 742.5 | 2.97 | HRCU-A-CB (Split System: Heat Pump with Remote Outdoor Unit-Air-Source) | N/A
213078160 | Central Heat Pump | HEIL | DLCURAH36ABK |  |  | EN(A,D,W)4X48L21** | *80MS(N,L)0701716A* | 35800 |  |  | 16.5 | 8.1 | 38500 |  |  | 35000 | 90.91% | 2 | Both | 745 | 2.98 | HRCU-A-CB (Split System: Heat Pump with Remote Outdoor Unit-Air-Source) | N/A
213080782 | Central Heat Pump | DAY & NIGHT | DLCURAH36ABK |  |  | EA*4X36L21A* | *95MSU0802120A* | 35000 |  |  | 16 | 8.1 | 38500 |  |  | 35200 | 91.43% | 1.82 | Both | 730 | 2.92 | HRCU-A-CB (Split System: Heat Pump with Remote Outdoor Unit-Air-Source) | N/A
206772229 | Central Heat Pump | COMFORTMAKER | CVH837GKA2* |  |  | EN(A,D,W)4X48L21**+WALLCON | *80CTL0701716A* | 32400 |  |  | 17.5 | 8.1 | 33000 |  |  | 25000 | 75.76% | 1.94 | Both | 675 | 2.7 | HRCU-A-CB (Split System: Heat Pump with Remote Outdoor Unit-Air-Source) | N/A
214848964 | Central Heat Pump | YORK | HH824E2S11 | ADP |  | H,YG35*36+TXV-BLEED | TM9V040A10MP12 | 23000 |  |  | 16 | 9 | 21400 |  |  | 17100 | 79.91% | 2 | Both | 480 | 1.92 | HRCU-A-CB (Split System: Heat Pump with Remote Outdoor Unit-Air-Source) | N/A
211391335 | Central Heat Pump | COLEMAN | HMH72B341 |  |  | XAFC36DBCN1 | TM8E120C16MP11 | 34000 |  |  | 18 | 8.5 | 33600 |  |  | 23800 | 70.83% | 2.08 | Both | 707.5 | 2.83 | HRCU-A-CB (Split System: Heat Pump with Remote Outdoor Unit-Air-Source) | N/A
214269890 | Central Heat Pump | DUCANE | 4HP18V36P | ADP |  | H,A,DG9J(1,2)36+TXV | EFV12BCA | 23400 |  |  | 19 | 8.5 | 22400 |  |  | 16000 | 71.43% | 2.18 | Both | 487.5 | 1.95 | HRCU-A-CB (Split System: Heat Pump with Remote Outdoor Unit-Air-Source) | N/A
214848958 | Central Heat Pump | YORK | HH824E2S11 | ADP |  | H,YG35*36+TXV-BLEED | TM8V080B12MP12 | 23000 |  |  | 18 | 9 | 21400 |  |  | 17700 | 82.71% | 2 | Both | 480 | 1.92 | HRCU-A-CB (Split System: Heat Pump with Remote Outdoor Unit-Air-Source) | N/A
214848967 | Central Heat Pump | YORK | HH824E2S11 | ADP |  | H,YG35*36+TXV-BLEED | TM9Y040A10MP11 | 23000 |  |  | 16 | 8.5 | 21000 |  |  | 16900 | 80.48% | 2 | Both | 480 | 1.92 | HRCU-A-CB (Split System: Heat Pump with Remote Outdoor Unit-Air-Source) | N/A
214302981 | Central Heat Pump | RUUD | RD17AZ36AJ3N | ADP |  | H,RG82936 | R801V0504A17UHU | 33600 |  |  | 18 | 8.1 | 32600 |  |  | 29400 | 90.18% | 1.9 | Both | 700 | 2.8 | HRCU-A-CB (Split System: Heat Pump with Remote Outdoor Unit-Air-Source) | N/A
214303028 | Central Heat Pump | RUUD | RD17AZ36AJ3N | ADP |  | H,RG47936 | U98MV0603A17UPS | 34200 |  |  | 18 | 8.1 | 32600 |  |  | 29400 | 90.18% | 1.9 | Both | 712.5 | 2.85 | HRCU-A-CB (Split System: Heat Pump with Remote Outdoor Unit-Air-Source) | N/A
214303007 | Central Heat Pump | RUUD | RD17AZ36AJ3N | ADP |  | H,RG82936 | R921V0703A17M4S | 33600 |  |  | 18 | 8.1 | 32600 |  |  | 29200 | 89.57% | 1.9 | Both | 700 | 2.8 | HRCU-A-CB (Split System: Heat Pump with Remote Outdoor Unit-Air-Source) | N/A
214303023 | Central Heat Pump | RUUD | RD17AZ36AJ3N | ADP |  | H,RG82936 | R962V0703A17M4S | 33600 |  |  | 18 | 8.1 | 32600 |  |  | 29200 | 89.57% | 1.9 | Both | 700 | 2.8 | HRCU-A-CB (Split System: Heat Pump with Remote Outdoor Unit-Air-Source) | N/A
214302992 | Central Heat Pump | RUUD | RD17AZ36AJ3N | ADP |  | H,RG47936 | R802V0504A17UHS | 34200 |  |  | 18 | 8.1 | 32600 |  |  | 29400 | 90.18% | 1.9 | Both | 712.5 | 2.85 | HRCU-A-CB (Split System: Heat Pump with Remote Outdoor Unit-Air-Source) | N/A
214303008 | Central Heat Pump | RUUD | RD17AZ36AJ3N | ADP |  | H,RG47936 | R951V0403A17M4S | 34200 |  |  | 18 | 8.1 | 32600 |  |  | 29200 | 89.57% | 1.9 | Both | 712.5 | 2.85 | HRCU-A-CB (Split System: Heat Pump with Remote Outdoor Unit-Air-Source) | N/A
206767109 | Central Heat Pump | COMFORTMAKER | CVH825GKA3* |  |  | EA*4X30L17A*+WALLCON | *80CSU0401712A* | 23400 |  |  | 16.5 | 8.1 | 21600 |  |  | 16700 | 77.31% | 1.92 | Both | 487.5 | 1.95 | HRCU-A-CB (Split System: Heat Pump with Remote Outdoor Unit-Air-Source) | N/A
214848977 | Central Heat Pump | YORK | HH824E2S11 | ADP |  | H,YG35*36+TXV-BLEED | Y91E040A10SMPS1 | 23000 |  |  | 17 | 8.5 | 21400 |  |  | 17400 | 81.31% | 2 | Both | 480 | 1.92 | HRCU-A-CB (Split System: Heat Pump with Remote Outdoor Unit-Air-Source) | N/A
206765466 | Central Heat Pump | TEMPSTAR | TVH825GKA3* |  |  | EA*4X24L17A*+WALLCON | *97CMN0801714A* | 23200 |  |  | 16 | 8.1 | 22000 |  |  | 16900 | 76.82% | 1.88 | Both | 482.5 | 1.93 | HRCU-A-CB (Split System: Heat Pump with Remote Outdoor Unit-Air-Source) | N/A
214848991 | Central Heat Pump | YORK | HH860E2S11 | ADP |  | H,YG84*60+TXV-BLEED | TM9V100C16MP12 | 43500 |  |  | 18 | 8.5 | 42000 |  |  | 32800 | 78.1% | 2 | Both | 907.5 | 3.63 | HRCU-A-CB (Split System: Heat Pump with Remote Outdoor Unit-Air-Source) | N/A
214848993 | Central Heat Pump | YORK | HH860E2S11 | ADP |  | H,YG84*60+TXV-BLEED | TM9V120D20MP12 | 53000 |  |  | 19 | 8.5 | 52500 |  |  | 39000 | 74.29% | 2 | Both | 1105 | 4.42 | HRCU-A-CB (Split System: Heat Pump with Remote Outdoor Unit-Air-Source) | N/A
214848985 | Central Heat Pump | YORK | HH860E2S11 | ADP |  | H,YG84*60+TXV-BLEED | TM9E080C16MP12 | 44500 |  |  | 18 | 8.5 | 43500 |  |  | 34000 | 78.16% | 2 | Both | 927.5 | 3.71 | HRCU-A-CB (Split System: Heat Pump with Remote Outdoor Unit-Air-Source) | N/A
214848990 | Central Heat Pump | YORK | HH860E2S11 | ADP |  | H,YG84*60+TXV-BLEED | TM9V080C16MP12 | 43500 |  |  | 18 | 8.5 | 42000 |  |  | 33000 | 78.57% | 2 | Both | 907.5 | 3.63 | HRCU-A-CB (Split System: Heat Pump with Remote Outdoor Unit-Air-Source) | N/A
214848994 | Central Heat Pump | YORK | HH860E2S11 | ADP |  | H,YG84*60+TXV-BLEED | TM9Y080C16MP11 | 44000 |  |  | 17 | 8.5 | 42500 |  |  | 33400 | 78.59% | 2 | Both | 917.5 | 3.67 | HRCU-A-CB (Split System: Heat Pump with Remote Outdoor Unit-Air-Source) | N/A
206765509 | Central Heat Pump | TEMPSTAR | TVH825GKA3* |  |  | EA*4X25L17A*+WALLCON | *80CTL0701716A* | 24400 |  |  | 16.5 | 8.1 | 21200 |  |  | 16600 | 78.3% | 2.02 | Both | 507.5 | 2.03 | HRCU-A-CB (Split System: Heat Pump with Remote Outdoor Unit-Air-Source) | N/A
206765878 | Central Heat Pump | TEMPSTAR | TVH825GKA3* |  |  | EA*4X37L17A*+WALLCON | *96CTN0601714A* | 24000 |  |  | 16 | 8.1 | 21400 |  |  | 16800 | 78.5% | 1.98 | Both | 500 | 2 | HRCU-A-CB (Split System: Heat Pump with Remote Outdoor Unit-Air-Source) | N/A
214848934 | Central Heat Pump | YORK | HH860E2S11 | ADP |  | H,YG48*60+TXV | TM9Y080C16MP11 | 44000 |  |  | 17 | 8.5 | 42500 |  |  | 33400 | 78.59% | 2 | Both | 917.5 | 3.67 | HRCU-A-CB (Split System: Heat Pump with Remote Outdoor Unit-Air-Source) | N/A
210596442 | Central Heat Pump | BRYANT HEATING AND COOLING SYSTEMS | 288BNV025*0**B* |  |  | CSPH*4812AL*+UI | 935CA66100C21*** | 24200 |  |  | 16.5 | 8.1 | 21200 |  |  | 16600 | 78.3% | 2.02 | Both | 505 | 2.02 | HRCU-A-CB (Split System: Heat Pump with Remote Outdoor Unit-Air-Source) | N/A
210596438 | Central Heat Pump | BRYANT HEATING AND COOLING SYSTEMS | 288BNV025*0**B* |  |  | CSPH*4812AL*+UI | 88*TA48090C17*** | 24400 |  |  | 17 | 8.1 | 21200 |  |  | 16500 | 77.83% | 2.04 | Both | 507.5 | 2.03 | HRCU-A-CB (Split System: Heat Pump with Remote Outdoor Unit-Air-Source) | N/A
206771981 | Central Heat Pump | TEMPSTAR | TVH837GKA2* |  |  | EA*4X48L24A*+WALLCON | *97CMN0602120A* | 32200 |  |  | 17 | 8.1 | 32800 |  |  | 25200 | 76.83% | 1.96 | Both | 670 | 2.68 | HRCU-A-CB (Split System: Heat Pump with Remote Outdoor Unit-Air-Source) | N/A
210474142 | Central Heat Pump | DAY & NIGHT | CVH825GKA3* |  |  | EN(A,D)4X48L24**+WALLCON | *96CTN1002122A* | 24200 |  |  | 17 | 8.1 | 21400 |  |  | 16600 | 77.57% | 2.02 | Both | 505 | 2.02 | HRCU-A-CB (Split System: Heat Pump with Remote Outdoor Unit-Air-Source) | N/A
206765676 | Central Heat Pump | COMFORTMAKER | CVH825GKA3* |  |  | EA*4X36L17A*+WALLCON | *96CTN0801714A* | 23600 |  |  | 16.5 | 8.1 | 21600 |  |  | 16700 | 77.31% | 1.92 | Both | 492.5 | 1.97 | HRCU-A-CB (Split System: Heat Pump with Remote Outdoor Unit-Air-Source) | N/A
214331202 | Central Heat Pump | CONTINENTAL | WSEHV2436RA1-C | ADP |  | *E35936 | WPV070T3AA | 37400 |  |  | 16 | 8.35 | 35000 |  |  | 32400 | 92.57% | 1.78 | Both | 780 | 3.12 | HRCU-A-CB (Split System: Heat Pump with Remote Outdoor Unit-Air-Source) | N/A
206765667 | Central Heat Pump | COMFORTMAKER | CVH825GKA3* |  |  | EA*4X36L17A*+WALLCON | *96CTN0601714A* | 23400 |  |  | 16 | 8.1 | 21600 |  |  | 16800 | 77.78% | 1.92 | Both | 487.5 | 1.95 | HRCU-A-CB (Split System: Heat Pump with Remote Outdoor Unit-Air-Source) | N/A
211804285 | Central Heat Pump | MIDEA | MOVA-36HDN1-M20G | ADP |  | H,YG36(1,2)36+TXV+TD |  | 23400 |  |  | 15.2 | 9 | 22400 |  |  | 15900 | 70.98% | 1.82 | Both | 487.5 | 1.95 | HRCU-A-C (Split System: Heat Pump with Remote Outdoor Unit with No Indoor Fan --Air Source) | N/A
212290969 | Central Heat Pump | GOETTL | ASZS601810A* |  |  | CA*EA2422*4A* | A*VM970603BNB* | 16600 |  |  | 17.5 | 8.5 | 17400 |  |  | 13000 | 74.71% | 2.1 | Both | 345 | 1.38 | HRCU-A-CB (Split System: Heat Pump with Remote Outdoor Unit-Air-Source) | N/A
211804287 | Central Heat Pump | MIDEA | MOVA-36HDN1-M20G | ADP |  | H,YG9J(1,2)36+TXV+TD |  | 23200 |  |  | 15.2 | 9 | 22400 |  |  | 15900 | 70.98% | 1.82 | Both | 482.5 | 1.93 | HRCU-A-C (Split System: Heat Pump with Remote Outdoor Unit with No Indoor Fan --Air Source) | N/A
212290979 | Central Heat Pump | GOETTL | ASZS601810A* |  |  | CA*EA2422*4A*+MBVC1600**-1A* |  | 16600 |  |  | 17.5 | 8.5 | 17400 |  |  | 13000 | 74.71% | 2.1 | Both | 345 | 1.38 | HRCU-A-CB (Split System: Heat Pump with Remote Outdoor Unit-Air-Source) | N/A
206767538 | Central Heat Pump | DAY & NIGHT | CVH825GKA3* |  |  | EA*4X37L21A*+WALLCON | *95CSU0601716A* | 24400 |  |  | 16.5 | 8.1 | 21400 |  |  | 16700 | 78.04% | 2.02 | Both | 507.5 | 2.03 | HRCU-A-CB (Split System: Heat Pump with Remote Outdoor Unit-Air-Source) | N/A
206765631 | Central Heat Pump | COMFORTMAKER | CVH825GKA3* |  |  | EA*4X30L17A*+WALLCON | *80CTL0701412A* | 23600 |  |  | 17 | 8.1 | 21600 |  |  | 16600 | 76.85% | 1.92 | Both | 492.5 | 1.97 | HRCU-A-CB (Split System: Heat Pump with Remote Outdoor Unit-Air-Source) | N/A
206765649 | Central Heat Pump | COMFORTMAKER | CVH825GKA3* |  |  | EA*4X36L17A*+WALLCON | *80CTL0451712A* | 23400 |  |  | 16 | 8.1 | 21600 |  |  | 16800 | 77.78% | 1.92 | Both | 487.5 | 1.95 | HRCU-A-CB (Split System: Heat Pump with Remote Outdoor Unit-Air-Source) | N/A
206773535 | Central Heat Pump | TEMPSTAR | TVH837GKA2* |  |  | EA*4X48L24A*+WALLCON | *95CSU1002122A* | 32400 |  |  | 17.5 | 8.5 | 32400 |  |  | 24800 | 76.54% | 2 | Both | 675 | 2.7 | HRCU-A-CB (Split System: Heat Pump with Remote Outdoor Unit-Air-Source) | N/A
206772585 | Central Heat Pump | TEMPSTAR | TVH837GKA2* |  |  | EHD4X36AAL+WALLCON | *96CTN1202422A* | 32200 |  |  | 16.5 | 8.1 | 33200 |  |  | 24600 | 74.1% | 1.94 | Both | 670 | 2.68 | HRCU-A-CB (Split System: Heat Pump with Remote Outdoor Unit-Air-Source) | N/A
206773134 | Central Heat Pump | TEMPSTAR | TVH837GKA2* |  |  | EA*4X43L21A*+WALLCON | *80CSU1002120A* | 32800 |  |  | 17.5 | 8.5 | 33000 |  |  | 25200 | 76.36% | 1.98 | Both | 682.5 | 2.73 | HRCU-A-CB (Split System: Heat Pump with Remote Outdoor Unit-Air-Source) | N/A
206771783 | Central Heat Pump | TEMPSTAR | TVH837GKA2* |  |  | EA*4X48L21A*+WALLCON | *80CTL0902120A* | 32200 |  |  | 17.5 | 8.5 | 32600 |  |  | 25000 | 76.69% | 1.98 | Both | 670 | 2.68 | HRCU-A-CB (Split System: Heat Pump with Remote Outdoor Unit-Air-Source) | No
206773526 | Central Heat Pump | TEMPSTAR | TVH837GKA2* |  |  | EA*4X48L24A*+WALLCON | *95CSU0802120A* | 32400 |  |  | 17.5 | 8.5 | 32400 |  |  | 24800 | 76.54% | 2 | Both | 675 | 2.7 | HRCU-A-CB (Split System: Heat Pump with Remote Outdoor Unit-Air-Source) | N/A
210596435 | Central Heat Pump | BRYANT HEATING AND COOLING SYSTEMS | 288BNV025*0**B* |  |  | CSPH*4812AL*+UI | 88*TA36045C17*** | 24200 |  |  | 16 | 8.1 | 21400 |  |  | 16700 | 78.04% | 2 | Both | 505 | 2.02 | HRCU-A-CB (Split System: Heat Pump with Remote Outdoor Unit-Air-Source) | N/A
206773107 | Central Heat Pump | TEMPSTAR | TVH837GKA2* |  |  | EA*4X43L21A*+WALLCON | *80CSU0401712A* | 33000 |  |  | 17.5 | 8.5 | 33000 |  |  | 25200 | 76.36% | 2 | Both | 687.5 | 2.75 | HRCU-A-CB (Split System: Heat Pump with Remote Outdoor Unit-Air-Source) | N/A
206773508 | Central Heat Pump | TEMPSTAR | TVH837GKA2* |  |  | EA*4X48L21A*+WALLCON | *95CSU0802120A* | 32400 |  |  | 17.5 | 8.5 | 32600 |  |  | 25000 | 76.69% | 1.98 | Both | 675 | 2.7 | HRCU-A-CB (Split System: Heat Pump with Remote Outdoor Unit-Air-Source) | N/A
213779786 | Central Heat Pump | BRYANT HEATING AND COOLING SYSTEMS | 288BNV037*0**A* |  |  | CAP**6124AL*+UI | 987MC66120C24*** | 33200 |  |  | 17.5 | 8.5 | 32000 |  |  | 24800 | 77.5% | 2 | Both | 692.5 | 2.77 | HRCU-A-CB (Split System: Heat Pump with Remote Outdoor Unit-Air-Source) | No
213360270 | Central Heat Pump | LENNOX | SL25XPV-036-230A** | ADP |  | L*35/36U9 | EL297UH090XV60C* | 33600 |  |  | 21 | 8.6 | 32800 |  |  | 26200 | 79.88% | 1.8 | Both | 700 | 2.8 | HRCU-A-CB (Split System: Heat Pump with Remote Outdoor Unit-Air-Source) | N/A
213360272 | Central Heat Pump | LENNOX | SL25XPV-036-230A** | ADP |  | LH35/38X9 | EL297UH090XV60C* | 33600 |  |  | 21 | 8.6 | 32800 |  |  | 26200 | 79.88% | 1.8 | Both | 700 | 2.8 | HRCU-A-CB (Split System: Heat Pump with Remote Outdoor Unit-Air-Source) | N/A
210596521 | Central Heat Pump | BRYANT HEATING AND COOLING SYSTEMS | 288BNV037*0**A* |  |  | CAP**4221AL*+UI | 83*CA36040C17*** | 31800 |  |  | 17.5 | 8.1 | 33200 |  |  | 24400 | 73.49% | 1.9 | Both | 662.5 | 2.65 | HRCU-A-CB (Split System: Heat Pump with Remote Outdoor Unit-Air-Source) | N/A
210596523 | Central Heat Pump | BRYANT HEATING AND COOLING SYSTEMS | 288BNV037*0**A* |  |  | CAP**4221AL*+UI | 935CA60080C21*** | 31800 |  |  | 17.5 | 8.1 | 33000 |  |  | 24400 | 73.94% | 1.9 | Both | 662.5 | 2.65 | HRCU-A-CB (Split System: Heat Pump with Remote Outdoor Unit-Air-Source) | N/A
210596515 | Central Heat Pump | BRYANT HEATING AND COOLING SYSTEMS | 288BNV037*0**A* |  |  | CAP**3617AL*+UI | 83*CA48060C17*** | 31400 |  |  | 17 | 8.1 | 33400 |  |  | 24400 | 73.05% | 1.84 | Both | 655 | 2.62 | HRCU-A-CB (Split System: Heat Pump with Remote Outdoor Unit-Air-Source) | N/A
210596531 | Central Heat Pump | BRYANT HEATING AND COOLING SYSTEMS | 288BNV037*0**A* |  |  | CAP**6024AL*+UI | 986TC66100C21*** | 32800 |  |  | 17.5 | 8.5 | 31800 |  |  | 24800 | 77.99% | 2 | Both | 682.5 | 2.73 | HRCU-A-CB (Split System: Heat Pump with Remote Outdoor Unit-Air-Source) | No
210471228 | Central Heat Pump | DAY & NIGHT | CVH837GKA2* |  |  | EHD4X60AAL+WALLCON | *97CMN0801714A* | 32800 |  |  | 16.5 | 8.1 | 32600 |  |  | 25200 | 77.3% | 1.98 | Both | 682.5 | 2.73 | HRCU-A-CB (Split System: Heat Pump with Remote Outdoor Unit-Air-Source) | N/A
206772301 | Central Heat Pump | COMFORTMAKER | CVH837GKA2* |  |  | EN(A,D,W)4X48L21**+WALLCON | *97CMN1002122A* | 32400 |  |  | 17.5 | 8.1 | 33000 |  |  | 24800 | 75.15% | 1.96 | Both | 675 | 2.7 | HRCU-A-CB (Split System: Heat Pump with Remote Outdoor Unit-Air-Source) | No
206773351 | Central Heat Pump | COMFORTMAKER | CVH837GKA2* |  |  | EHD4X42AAL+WALLCON | *80CSU1002120A* | 32400 |  |  | 16.5 | 8.1 | 33200 |  |  | 25000 | 75.3% | 1.96 | Both | 675 | 2.7 | HRCU-A-CB (Split System: Heat Pump with Remote Outdoor Unit-Air-Source) | N/A
206767429 | Central Heat Pump | COMFORTMAKER | CVH825GKA3* |  |  | EHD4X36AAL+WALLCON | *80CSU0401712A* | 24000 |  |  | 16 | 8.1 | 21400 |  |  | 16600 | 77.57% | 1.98 | Both | 500 | 2 | HRCU-A-CB (Split System: Heat Pump with Remote Outdoor Unit-Air-Source) | N/A
210596538 | Central Heat Pump | BRYANT HEATING AND COOLING SYSTEMS | 288BNV037*0**A* |  |  | CAP**6121AL*+UI | 83*CA48060C17*** | 33200 |  |  | 18 | 8.5 | 32200 |  |  | 25000 | 77.64% | 1.98 | Both | 692.5 | 2.77 | HRCU-A-CB (Split System: Heat Pump with Remote Outdoor Unit-Air-Source) | N/A
213779686 | Central Heat Pump | BRYANT HEATING AND COOLING SYSTEMS | 288BNV037*0**A* |  |  | CAP**6121AL*+UI | 987MC42060C17*** | 33000 |  |  | 17.5 | 8.1 | 32200 |  |  | 25200 | 78.26% | 1.96 | Both | 687.5 | 2.75 | HRCU-A-CB (Split System: Heat Pump with Remote Outdoor Unit-Air-Source) | N/A
210596516 | Central Heat Pump | BRYANT HEATING AND COOLING SYSTEMS | 288BNV037*0**A* |  |  | CAP**3621AL*+UI | 83*CA36040C17*** | 31600 |  |  | 17.5 | 8.1 | 33200 |  |  | 24200 | 72.89% | 1.86 | Both | 657.5 | 2.63 | HRCU-A-CB (Split System: Heat Pump with Remote Outdoor Unit-Air-Source) | N/A
210596517 | Central Heat Pump | BRYANT HEATING AND COOLING SYSTEMS | 288BNV037*0**A* |  |  | CAP**3621AL*+UI | 83*CA48060C17*** | 31600 |  |  | 17.5 | 8.1 | 33200 |  |  | 24400 | 73.49% | 1.86 | Both | 657.5 | 2.63 | HRCU-A-CB (Split System: Heat Pump with Remote Outdoor Unit-Air-Source) | N/A
210596532 | Central Heat Pump | BRYANT HEATING AND COOLING SYSTEMS | 288BNV037*0**A* |  |  | CAP**6024AL*+UI | 986TC66120C24*** | 32800 |  |  | 18 | 8.5 | 31800 |  |  | 24800 | 77.99% | 2 | Both | 682.5 | 2.73 | HRCU-A-CB (Split System: Heat Pump with Remote Outdoor Unit-Air-Source) | No
210596535 | Central Heat Pump | BRYANT HEATING AND COOLING SYSTEMS | 288BNV037*0**A* |  |  | CAP**6024AL*+UI | 987MB66100C21*** | 32800 |  |  | 17.5 | 8.5 | 31800 |  |  | 24800 | 77.99% | 2 | Both | 682.5 | 2.73 | HRCU-A-CB (Split System: Heat Pump with Remote Outdoor Unit-Air-Source) | No
213779766 | Central Heat Pump | BRYANT HEATING AND COOLING SYSTEMS | 288BNV037*0**A* |  |  | CAP**6124AL*+UI | 88*TB66135C24*** | 33200 |  |  | 18 | 8.5 | 32000 |  |  | 24800 | 77.5% | 2 | Both | 692.5 | 2.77 | HRCU-A-CB (Split System: Heat Pump with Remote Outdoor Unit-Air-Source) | No
210596524 | Central Heat Pump | BRYANT HEATING AND COOLING SYSTEMS | 288BNV037*0**A* |  |  | CAP**6024AL*+UI | 83*CA60100C21*** | 32800 |  |  | 17.5 | 8.1 | 32000 |  |  | 24800 | 77.5% | 1.98 | Both | 682.5 | 2.73 | HRCU-A-CB (Split System: Heat Pump with Remote Outdoor Unit-Air-Source) | N/A
206766058 | Central Heat Pump | TEMPSTAR | TVH825GKA3* |  |  | EA*4X37L21A*+WALLCON | *97CMN0602120A* | 24400 |  |  | 16.5 | 8.1 | 21200 |  |  | 16700 | 78.77% | 2.02 | Both | 507.5 | 2.03 | HRCU-A-CB (Split System: Heat Pump with Remote Outdoor Unit-Air-Source) | N/A
214848940 | Central Heat Pump | YORK | HH860E2S11 | ADP |  | H,YG48*60+TXV | Y91E100C16SMPS1 | 45500 |  |  | 18 | 8.5 | 45000 |  |  | 33800 | 75.11% | 2 | Both | 947.5 | 3.79 | HRCU-A-CB (Split System: Heat Pump with Remote Outdoor Unit-Air-Source) | N/A
206767212 | Central Heat Pump | TEMPSTAR | TVH825GKA3* |  |  | EA*4X37L21A*+WALLCON | *80CSU0601716A* | 24400 |  |  | 17 | 8.1 | 21200 |  |  | 16600 | 78.3% | 2.02 | Both | 507.5 | 2.03 | HRCU-A-CB (Split System: Heat Pump with Remote Outdoor Unit-Air-Source) | N/A
214848999 | Central Heat Pump | YORK | HH860E2S11 | ADP |  | H,YG84*60+TXV-BLEED | Y81E080C20SMPS1 | 53000 |  |  | 19 | 8.5 | 52000 |  |  | 38500 | 74.04% | 2 | Both | 1105 | 4.42 | HRCU-A-CB (Split System: Heat Pump with Remote Outdoor Unit-Air-Source) | N/A
212632760 | Central Heat Pump | LENNOX | SL25XPV-036-230A** | ADP |  | LD30/36Y9 | SLP99DF090XV48C* | 33400 |  |  | 21 | 8.7 | 34400 |  |  | 29400 | 85.47% | 1.76 | Both | 695 | 2.78 | HRCU-A-CB (Split System: Heat Pump with Remote Outdoor Unit-Air-Source) | N/A
212632757 | Central Heat Pump | LENNOX | SL25XPV-036-230A** | ADP |  | LD31/36Z9 | SLP99DF090XV36C* | 33400 |  |  | 21 | 8.7 | 34400 |  |  | 29000 | 84.3% | 1.76 | Both | 695 | 2.78 | HRCU-A-CB (Split System: Heat Pump with Remote Outdoor Unit-Air-Source) | N/A
214837917 | Central Heat Pump | MIDEA | MOVB-36HDN1-M20G | ADP |  | CE3005A+TXV |  | 23200 |  |  | 15.2 | 8.8 | 22400 |  |  | 16500 | 73.66% | 1.96 | Both | 482.5 | 1.93 | HRCU-A-CB (Split System: Heat Pump with Remote Outdoor Unit-Air-Source) | N/A
210596525 | Central Heat Pump | BRYANT HEATING AND COOLING SYSTEMS | 288BNV037*0**A* |  |  | CAP**6024AL*+UI | 88*TA60090C21*** | 32800 |  |  | 17.5 | 8.5 | 31800 |  |  | 24800 | 77.99% | 1.98 | Both | 682.5 | 2.73 | HRCU-A-CB (Split System: Heat Pump with Remote Outdoor Unit-Air-Source) | No
210596542 | Central Heat Pump | BRYANT HEATING AND COOLING SYSTEMS | 288BNV037*0**A* |  |  | CAP**6121AL*+UI | 88*TA60090C21*** | 33200 |  |  | 18 | 8.5 | 32000 |  |  | 25000 | 78.12% | 2 | Both | 692.5 | 2.77 | HRCU-A-CB (Split System: Heat Pump with Remote Outdoor Unit-Air-Source) | No
214837918 | Central Heat Pump | MIDEA | MOVB-36HDN1-M20G | ADP |  | CE3005C+TXV |  | 23200 |  |  | 15.2 | 8.8 | 22400 |  |  | 16500 | 73.66% | 1.96 | Both | 482.5 | 1.93 | HRCU-A-CB (Split System: Heat Pump with Remote Outdoor Unit-Air-Source) | N/A
210596539 | Central Heat Pump | BRYANT HEATING AND COOLING SYSTEMS | 288BNV037*0**A* |  |  | CAP**6121AL*+UI | 83*CA60100C21*** | 33200 |  |  | 17.5 | 8.5 | 32200 |  |  | 25000 | 77.64% | 1.98 | Both | 692.5 | 2.77 | HRCU-A-CB (Split System: Heat Pump with Remote Outdoor Unit-Air-Source) | N/A
206767547 | Central Heat Pump | DAY & NIGHT | CVH825GKA3* |  |  | EA*4X37L21A*+WALLCON | *95CSU0802120A* | 24400 |  |  | 17 | 8.5 | 21200 |  |  | 16600 | 78.3% | 2.04 | Both | 507.5 | 2.03 | HRCU-A-CB (Split System: Heat Pump with Remote Outdoor Unit-Air-Source) | N/A
206767671 | Central Heat Pump | DAY & NIGHT | CVH825GKA3* |  |  | EHD4X30AAL+WALLCON | *95CSU0802120A* | 23800 |  |  | 16 | 8.1 | 21800 |  |  | 16700 | 76.61% | 1.98 | Both | 495 | 1.98 | HRCU-A-CB (Split System: Heat Pump with Remote Outdoor Unit-Air-Source) | N/A
212632742 | Central Heat Pump | LENNOX | SL25XPV-036-230A** | ADP |  | LD30/36Y9 | SL280DF090V60C* | 33400 |  |  | 20 | 8.7 | 34400 |  |  | 28800 | 83.72% | 1.76 | Both | 695 | 2.78 | HRCU-A-CB (Split System: Heat Pump with Remote Outdoor Unit-Air-Source) | N/A
210596533 | Central Heat Pump | BRYANT HEATING AND COOLING SYSTEMS | 288BNV037*0**A* |  |  | CAP**6024AL*+UI | 987MB60060C21*** | 32600 |  |  | 17 | 8.1 | 32200 |  |  | 25000 | 77.64% | 1.96 | Both | 680 | 2.72 | HRCU-A-CB (Split System: Heat Pump with Remote Outdoor Unit-Air-Source) | N/A
210596551 | Central Heat Pump | BRYANT HEATING AND COOLING SYSTEMS | 288BNV037*0**A* |  |  | CAP**6124AL*+UI | 88*TA60090C21*** | 33200 |  |  | 18 | 8.5 | 32000 |  |  | 24800 | 77.5% | 2 | Both | 692.5 | 2.77 | HRCU-A-CB (Split System: Heat Pump with Remote Outdoor Unit-Air-Source) | No
210596528 | Central Heat Pump | BRYANT HEATING AND COOLING SYSTEMS | 288BNV037*0**A* |  |  | CAP**6024AL*+UI | 935CA60080C21*** | 32800 |  |  | 17.5 | 8.5 | 31800 |  |  | 24800 | 77.99% | 2 | Both | 682.5 | 2.73 | HRCU-A-CB (Split System: Heat Pump with Remote Outdoor Unit-Air-Source) | N/A
213360275 | Central Heat Pump | LENNOX | SL25XPV-036-230A** | ADP |  | L*23/37Z9 | EL297UH090XV60C* | 33600 |  |  | 21 | 8.6 | 32800 |  |  | 26200 | 79.88% | 1.8 | Both | 700 | 2.8 | HRCU-A-CB (Split System: Heat Pump with Remote Outdoor Unit-Air-Source) | N/A
212632748 | Central Heat Pump | LENNOX | SL25XPV-036-230A** | ADP |  | LD30/36Y9 | SL280DF110V60C* | 33600 |  |  | 20 | 8.7 | 34400 |  |  | 28800 | 83.72% | 1.76 | Both | 700 | 2.8 | HRCU-A-CB (Split System: Heat Pump with Remote Outdoor Unit-Air-Source) | N/A
212632745 | Central Heat Pump | LENNOX | SL25XPV-036-230A** | ADP |  | LD19/36Y9 | SL280DF110V60C* | 33200 |  |  | 20 | 8.7 | 34400 |  |  | 28800 | 83.72% | 1.76 | Both | 692.5 | 2.77 | HRCU-A-CB (Split System: Heat Pump with Remote Outdoor Unit-Air-Source) | N/A
214717441 | Central Heat Pump | MIDEA | MOVB-36HDN1-M20G | ADP |  | F,PE*E32925 |  | 23000 |  |  | 15.2 | 8.8 | 22400 |  |  | 16500 | 73.66% | 1.96 | Both | 480 | 1.92 | HRCU-A-CB (Split System: Heat Pump with Remote Outdoor Unit-Air-Source) | N/A
210596545 | Central Heat Pump | BRYANT HEATING AND COOLING SYSTEMS | 288BNV037*0**A* |  |  | CAP**6121AL*+UI | 935CA66100C21*** | 33200 |  |  | 18 | 8.5 | 32000 |  |  | 24800 | 77.5% | 2 | Both | 692.5 | 2.77 | HRCU-A-CB (Split System: Heat Pump with Remote Outdoor Unit-Air-Source) | N/A
213360281 | Central Heat Pump | LENNOX | SL25XPV-036-230A** | ADP |  | L*23/37Z9 | EL297UH110XV48C* | 33600 |  |  | 22 | 8.7 | 32800 |  |  | 26400 | 80.49% | 1.82 | Both | 700 | 2.8 | HRCU-A-CB (Split System: Heat Pump with Remote Outdoor Unit-Air-Source) | N/A
212632769 | Central Heat Pump | LENNOX | SL25XPV-036-230A** | ADP |  | LD19/36Y9 | SLP99DF110XV60C* | 33000 |  |  | 20 | 8.7 | 34400 |  |  | 29400 | 85.47% | 1.76 | Both | 687.5 | 2.75 | HRCU-A-CB (Split System: Heat Pump with Remote Outdoor Unit-Air-Source) | N/A
210596547 | Central Heat Pump | BRYANT HEATING AND COOLING SYSTEMS | 288BNV037*0**A* |  |  | CAP**6121AL*+UI | 986TC66100C21*** | 33200 |  |  | 17.5 | 8.5 | 32000 |  |  | 24800 | 77.5% | 2 | Both | 692.5 | 2.77 | HRCU-A-CB (Split System: Heat Pump with Remote Outdoor Unit-Air-Source) | No
210596554 | Central Heat Pump | BRYANT HEATING AND COOLING SYSTEMS | 288BNV037*0**A* |  |  | CAP**6124AL*+UI | 935CA60080C21*** | 33200 |  |  | 18 | 8.5 | 32000 |  |  | 24800 | 77.5% | 2 | Both | 692.5 | 2.77 | HRCU-A-CB (Split System: Heat Pump with Remote Outdoor Unit-Air-Source) | N/A
210596518 | Central Heat Pump | BRYANT HEATING AND COOLING SYSTEMS | 288BNV037*0**A* |  |  | CAP**3621AL*+UI | 83*CA60100C21*** | 31400 |  |  | 17 | 8.1 | 33200 |  |  | 24200 | 72.89% | 1.86 | Both | 655 | 2.62 | HRCU-A-CB (Split System: Heat Pump with Remote Outdoor Unit-Air-Source) | N/A
210596585 | Central Heat Pump | BRYANT HEATING AND COOLING SYSTEMS | 288BNV037*0**A* |  |  | CNPV*6024AL*+UI | 986TC66100C21*** | 32800 |  |  | 18 | 8.1 | 32200 |  |  | 24600 | 76.4% | 1.98 | Both | 682.5 | 2.73 | HRCU-A-CB (Split System: Heat Pump with Remote Outdoor Unit-Air-Source) | No
213360663 | Central Heat Pump | LENNOX | EL22XPV-024-230A** | ADP |  | L*19/36U9 | EL297UH070XV36B* | 23800 |  |  | 21 | 8.5 | 22000 |  |  | 15400 | 70% | 1.92 | Both | 495 | 1.98 | HRCU-A-CB (Split System: Heat Pump with Remote Outdoor Unit-Air-Source) | N/A
212632235 | Central Heat Pump | LENNOX | EL22XPV-024-230A** | ADP |  | LD19/36Y9 | SL280DF060NV36B* | 23800 |  |  | 20 | 8.5 | 22000 |  |  | 15400 | 70% | 1.92 | Both | 495 | 1.98 | HRCU-A-CB (Split System: Heat Pump with Remote Outdoor Unit-Air-Source) | N/A
206766036 | Central Heat Pump | COMFORTMAKER | CVH825GKA3* |  |  | EA*4X37L21A*+WALLCON | *80CTL0901716A* | 24600 |  |  | 17.5 | 8.5 | 21000 |  |  | 16500 | 78.57% | 2.04 | Both | 512.5 | 2.05 | HRCU-A-CB (Split System: Heat Pump with Remote Outdoor Unit-Air-Source) | No
206765685 | Central Heat Pump | COMFORTMAKER | CVH825GKA3* |  |  | EA*4X36L17A*+WALLCON | *97CMN0601714A* | 23400 |  |  | 16 | 8.1 | 21600 |  |  | 16800 | 77.78% | 1.92 | Both | 487.5 | 1.95 | HRCU-A-CB (Split System: Heat Pump with Remote Outdoor Unit-Air-Source) | N/A
206767474 | Central Heat Pump | COMFORTMAKER | CVH825GKA3* |  |  | EA*4X25L17A*+WALLCON | *95CSU0601716A* | 24200 |  |  | 16.5 | 8.1 | 21400 |  |  | 16700 | 78.04% | 2 | Both | 505 | 2.02 | HRCU-A-CB (Split System: Heat Pump with Remote Outdoor Unit-Air-Source) | N/A
210596541 | Central Heat Pump | BRYANT HEATING AND COOLING SYSTEMS | 288BNV037*0**A* |  |  | CAP**6121AL*+UI | 88*TA48090C17*** | 33200 |  |  | 18 | 8.5 | 32000 |  |  | 24800 | 77.5% | 2 | Both | 692.5 | 2.77 | HRCU-A-CB (Split System: Heat Pump with Remote Outdoor Unit-Air-Source) | No
210596559 | Central Heat Pump | BRYANT HEATING AND COOLING SYSTEMS | 288BNV037*0**A* |  |  | CAP**6124AL*+UI | 987MB60060C21*** | 33000 |  |  | 17.5 | 8.5 | 32400 |  |  | 25200 | 77.78% | 1.98 | Both | 687.5 | 2.75 | HRCU-A-CB (Split System: Heat Pump with Remote Outdoor Unit-Air-Source) | No
210596574 | Central Heat Pump | BRYANT HEATING AND COOLING SYSTEMS | 288BNV037*0**A* |  |  | CNPV*4821AL*+UI | 83*CA48060C17*** | 32400 |  |  | 17.5 | 8.1 | 33000 |  |  | 24800 | 75.15% | 1.96 | Both | 675 | 2.7 | HRCU-A-CB (Split System: Heat Pump with Remote Outdoor Unit-Air-Source) | No
210596529 | Central Heat Pump | BRYANT HEATING AND COOLING SYSTEMS | 288BNV037*0**A* |  |  | CAP**6024AL*+UI | 935CA66100C21*** | 32800 |  |  | 18 | 8.5 | 31800 |  |  | 24800 | 77.99% | 2 | Both | 682.5 | 2.73 | HRCU-A-CB (Split System: Heat Pump with Remote Outdoor Unit-Air-Source) | N/A
210596540 | Central Heat Pump | BRYANT HEATING AND COOLING SYSTEMS | 288BNV037*0**A* |  |  | CAP**6121AL*+UI | 88*TA48070C17*** | 33200 |  |  | 17.5 | 8.5 | 32200 |  |  | 25000 | 77.64% | 1.98 | Both | 692.5 | 2.77 | HRCU-A-CB (Split System: Heat Pump with Remote Outdoor Unit-Air-Source) | No
210596588 | Central Heat Pump | BRYANT HEATING AND COOLING SYSTEMS | 288BNV037*0**A* |  |  | CNPV*6024AL*+UI | 987MB66100C21*** | 32800 |  |  | 18 | 8.1 | 32200 |  |  | 24600 | 76.4% | 1.98 | Both | 682.5 | 2.73 | HRCU-A-CB (Split System: Heat Pump with Remote Outdoor Unit-Air-Source) | No
212632766 | Central Heat Pump | LENNOX | SL25XPV-036-230A** | ADP |  | LD30/36Y9 | SLP99DF090XV60C* | 33400 |  |  | 20 | 8.7 | 34400 |  |  | 29400 | 85.47% | 1.76 | Both | 695 | 2.78 | HRCU-A-CB (Split System: Heat Pump with Remote Outdoor Unit-Air-Source) | N/A
213360279 | Central Heat Pump | LENNOX | SL25XPV-036-230A** | ADP |  | LH35/38F9 | EL297UH110XV48C* | 33600 |  |  | 22 | 8.7 | 32800 |  |  | 26400 | 80.49% | 1.82 | Both | 700 | 2.8 | HRCU-A-CB (Split System: Heat Pump with Remote Outdoor Unit-Air-Source) | N/A
210596579 | Central Heat Pump | BRYANT HEATING AND COOLING SYSTEMS | 288BNV037*0**A* |  |  | CNPV*6024AL*+UI | 88*TA60090C21*** | 32800 |  |  | 18 | 8.1 | 32200 |  |  | 24800 | 77.02% | 1.98 | Both | 682.5 | 2.73 | HRCU-A-CB (Split System: Heat Pump with Remote Outdoor Unit-Air-Source) | No
210596553 | Central Heat Pump | BRYANT HEATING AND COOLING SYSTEMS | 288BNV037*0**A* |  |  | CAP**6124AL*+UI | 88*TA66135C24*** | 33200 |  |  | 18 | 8.5 | 32000 |  |  | 24800 | 77.5% | 2.02 | Both | 692.5 | 2.77 | HRCU-A-CB (Split System: Heat Pump with Remote Outdoor Unit-Air-Source) | No
210596557 | Central Heat Pump | BRYANT HEATING AND COOLING SYSTEMS | 288BNV037*0**A* |  |  | CAP**6124AL*+UI | 986TC66100C21*** | 33200 |  |  | 18 | 8.5 | 32000 |  |  | 24800 | 77.5% | 2 | Both | 692.5 | 2.77 | HRCU-A-CB (Split System: Heat Pump with Remote Outdoor Unit-Air-Source) | No
210596562 | Central Heat Pump | BRYANT HEATING AND COOLING SYSTEMS | 288BNV037*0**A* |  |  | CAP**6124AL*+UI | 987MB66120C24*** | 33200 |  |  | 17.5 | 8.5 | 32000 |  |  | 25000 | 78.12% | 2 | Both | 692.5 | 2.77 | HRCU-A-CB (Split System: Heat Pump with Remote Outdoor Unit-Air-Source) | No
210596589 | Central Heat Pump | BRYANT HEATING AND COOLING SYSTEMS | 288BNV037*0**A* |  |  | CNPV*6024AL*+UI | 987MB66120C24*** | 32800 |  |  | 17.5 | 8.1 | 32200 |  |  | 24800 | 77.02% | 1.96 | Both | 682.5 | 2.73 | HRCU-A-CB (Split System: Heat Pump with Remote Outdoor Unit-Air-Source) | No
212632751 | Central Heat Pump | LENNOX | SL25XPV-036-230A** | ADP |  | LD30/36Z9 | SLP99DF070XV36B* | 33400 |  |  | 21 | 8.7 | 34400 |  |  | 29400 | 85.47% | 1.76 | Both | 695 | 2.78 | HRCU-A-CB (Split System: Heat Pump with Remote Outdoor Unit-Air-Source) | N/A
206771563 | Central Heat Pump | COMFORTMAKER | CVH837GKA2* |  |  | EA*4X42L24A*+WALLCON | *97CMN1002122A* | 31800 |  |  | 17.5 | 8.1 | 33000 |  |  | 24400 | 73.94% | 1.9 | Both | 662.5 | 2.65 | HRCU-A-CB (Split System: Heat Pump with Remote Outdoor Unit-Air-Source) | N/A
206771347 | Central Heat Pump | COMFORTMAKER | CVH837GKA2* |  |  | EA*4X37L21A*+WALLCON | *96CTN1002122A* | 33000 |  |  | 17.5 | 8.5 | 33000 |  |  | 25200 | 76.36% | 2 | Both | 687.5 | 2.75 | HRCU-A-CB (Split System: Heat Pump with Remote Outdoor Unit-Air-Source) | No
210471217 | Central Heat Pump | DAY & NIGHT | CVH837GKA2* |  |  | EHD4X60AAL+WALLCON | *96CTN1202422A* | 33000 |  |  | 17 | 8.1 | 32200 |  |  | 24800 | 77.02% | 2.02 | Both | 687.5 | 2.75 | HRCU-A-CB (Split System: Heat Pump with Remote Outdoor Unit-Air-Source) | N/A
213078980 | Central Heat Pump | HEIL | DLCURAH36ABK |  |  | EA*4X37L17A* | *80MSU0401712A* | 36000 |  |  | 15.5 | 8.5 | 38500 |  |  | 34800 | 90.39% | 2.02 | Both | 750 | 3 | HRCU-A-CB (Split System: Heat Pump with Remote Outdoor Unit-Air-Source) | N/A
206772247 | Central Heat Pump | COMFORTMAKER | CVH837GKA2* |  |  | EN(A,D,W)4X48L21**+WALLCON | *80CTL0902120A* | 32400 |  |  | 17.5 | 8.1 | 33000 |  |  | 24800 | 75.15% | 1.96 | Both | 675 | 2.7 | HRCU-A-CB (Split System: Heat Pump with Remote Outdoor Unit-Air-Source) | No
206771275 | Central Heat Pump | COMFORTMAKER | CVH837GKA2* |  |  | EA*4X37L21A*+WALLCON | *80CTL0902120A* | 32800 |  |  | 17.5 | 8.5 | 33000 |  |  | 25200 | 76.36% | 1.98 | Both | 682.5 | 2.73 | HRCU-A-CB (Split System: Heat Pump with Remote Outdoor Unit-Air-Source) | No
206771491 | Central Heat Pump | COMFORTMAKER | CVH837GKA2* |  |  | EA*4X42L21A*+WALLCON | *80CTL0901716A* | 31800 |  |  | 17.5 | 8.5 | 33000 |  |  | 24400 | 73.94% | 1.9 | Both | 662.5 | 2.65 | HRCU-A-CB (Split System: Heat Pump with Remote Outdoor Unit-Air-Source) | No
214573614 | Central Heat Pump | DAY & NIGHT | CVH837GKA2* |  |  | EA*4X36L21A*+WALLCON | *80CTL0702120B* | 31400 |  |  | 17 | 8.1 | 33000 |  |  | 24200 | 73.33% | 1.86 | Both | 655 | 2.62 | HRCU-A-CB (Split System: Heat Pump with Remote Outdoor Unit-Air-Source) | N/A
206772968 | Central Heat Pump | COMFORTMAKER | CVH837GKA2* |  |  | EHD4X48AAL+WALLCON | *97CMN1202422A* | 32600 |  |  | 16.5 | 8.1 | 33000 |  |  | 25000 | 75.76% | 1.96 | Both | 680 | 2.72 | HRCU-A-CB (Split System: Heat Pump with Remote Outdoor Unit-Air-Source) | N/A
206771023 | Central Heat Pump | COMFORTMAKER | CVH837GKA2* |  |  | EA*4X36L17A*+WALLCON | *80CTL0701412A* | 31400 |  |  | 17.5 | 8.1 | 33400 |  |  | 24400 | 73.05% | 1.84 | Both | 655 | 2.62 | HRCU-A-CB (Split System: Heat Pump with Remote Outdoor Unit-Air-Source) | N/A
206772986 | Central Heat Pump | COMFORTMAKER | CVH837GKA2* |  |  | EHD4X48AAL+WALLCON | *96CTN1002122A* | 32600 |  |  | 17 | 8.1 | 33000 |  |  | 24800 | 75.15% | 1.98 | Both | 680 | 2.72 | HRCU-A-CB (Split System: Heat Pump with Remote Outdoor Unit-Air-Source) | N/A
213078182 | Central Heat Pump | HEIL | DLCURAH36ABK |  |  | EA*4X37L21A* | *80MS(N,L)0702116A* | 36400 |  |  | 16 | 8.5 | 38000 |  |  | 34800 | 91.58% | 2.06 | Both | 757.5 | 3.03 | HRCU-A-CB (Split System: Heat Pump with Remote Outdoor Unit-Air-Source) | N/A
213360274 | Central Heat Pump | LENNOX | SL25XPV-036-230A** | ADP |  | LH23/37W9 | EL297UH090XV60C* | 33600 |  |  | 21 | 8.6 | 32800 |  |  | 26200 | 79.88% | 1.8 | Both | 700 | 2.8 | HRCU-A-CB (Split System: Heat Pump with Remote Outdoor Unit-Air-Source) | N/A
212971249 | Central Heat Pump | HEIL | DLCURAH24ABK |  |  | EN(A,D,W)4X36L17** | *80VTL0451412B* | 23600 |  |  | 17 | 8.5 | 26200 |  |  | 24600 | 93.89% | 2.04 | Both | 492.5 | 1.97 | HRCU-A-CB (Split System: Heat Pump with Remote Outdoor Unit-Air-Source) | N/A
210471146 | Central Heat Pump | HEIL | HVH837GKA2* |  |  | EHD4X60AAL+WALLCON | *80CSU0601716A* | 33000 |  |  | 17 | 8.1 | 32400 |  |  | 25000 | 77.16% | 2 | Both | 687.5 | 2.75 | HRCU-A-CB (Split System: Heat Pump with Remote Outdoor Unit-Air-Source) | N/A
213360271 | Central Heat Pump | LENNOX | SL25XPV-036-230A** | ADP |  | L*35/36S9 | EL297UH090XV60C* | 33600 |  |  | 21 | 8.6 | 32800 |  |  | 26200 | 79.88% | 1.8 | Both | 700 | 2.8 | HRCU-A-CB (Split System: Heat Pump with Remote Outdoor Unit-Air-Source) | N/A
213360278 | Central Heat Pump | LENNOX | SL25XPV-036-230A** | ADP |  | LH35/38X9 | EL297UH110XV48C* | 33600 |  |  | 22 | 8.7 | 32800 |  |  | 26400 | 80.49% | 1.82 | Both | 700 | 2.8 | HRCU-A-CB (Split System: Heat Pump with Remote Outdoor Unit-Air-Source) | N/A
212290975 | Central Heat Pump | GOETTL | ASZS601810A* |  |  | CA*EA2422*4A* | A*VM970804CNB* | 16600 |  |  | 17.5 | 8.5 | 17400 |  |  | 13000 | 74.71% | 2.1 | Both | 345 | 1.38 | HRCU-A-CB (Split System: Heat Pump with Remote Outdoor Unit-Air-Source) | N/A
212290973 | Central Heat Pump | GOETTL | ASZS601810A* |  |  | CA*EA2422*4A* | A*VS960805CUA* | 16600 |  |  | 17.5 | 8.5 | 17400 |  |  | 13000 | 74.71% | 2.1 | Both | 345 | 1.38 | HRCU-A-CB (Split System: Heat Pump with Remote Outdoor Unit-Air-Source) | N/A
210596439 | Central Heat Pump | BRYANT HEATING AND COOLING SYSTEMS | 288BNV025*0**B* |  |  | CSPH*4812AL*+UI | 88*TA66135C24*** | 24200 |  |  | 16 | 8.1 | 21200 |  |  | 16600 | 78.3% | 2.02 | Both | 505 | 2.02 | HRCU-A-CB (Split System: Heat Pump with Remote Outdoor Unit-Air-Source) | N/A
210596448 | Central Heat Pump | BRYANT HEATING AND COOLING SYSTEMS | 288BNV025*0**B* |  |  | CSPH*4812AL*+UI | 987MB42080C17*** | 24200 |  |  | 16 | 8.1 | 21400 |  |  | 16700 | 78.04% | 2 | Both | 505 | 2.02 | HRCU-A-CB (Split System: Heat Pump with Remote Outdoor Unit-Air-Source) | N/A
206771396 | Central Heat Pump | TEMPSTAR | TVH837GKA2* |  |  | EA*4X42L21A*+WALLCON | *80CTL0701716A* | 31800 |  |  | 17 | 8.1 | 33200 |  |  | 24600 | 74.1% | 1.88 | Both | 662.5 | 2.65 | HRCU-A-CB (Split System: Heat Pump with Remote Outdoor Unit-Air-Source) | N/A
210596430 | Central Heat Pump | BRYANT HEATING AND COOLING SYSTEMS | 288BNV025*0**B* |  |  | CSPH*4212AL*+UI | 987MB66100C21*** | 24200 |  |  | 16 | 8.1 | 21400 |  |  | 16600 | 77.57% | 2 | Both | 505 | 2.02 | HRCU-A-CB (Split System: Heat Pump with Remote Outdoor Unit-Air-Source) | N/A
206767194 | Central Heat Pump | TEMPSTAR | TVH825GKA3* |  |  | EA*4X37L17A*+WALLCON | *80CSU0601716A* | 24200 |  |  | 16.5 | 8.1 | 21400 |  |  | 16700 | 78.04% | 2 | Both | 505 | 2.02 | HRCU-A-CB (Split System: Heat Pump with Remote Outdoor Unit-Air-Source) | N/A
213164015 | Central Heat Pump | RHEEM | RP18AZ60AJVC |  |  | RCFZ6021SEAAM | R802V0755A21DZ | 53000 |  |  | 19 | 8.1 | 53000 |  |  | 50000 | 94.34% | 1.9 | Both | 1105 | 4.42 | HRCU-A-CB (Split System: Heat Pump with Remote Outdoor Unit-Air-Source) | N/A
206765779 | Central Heat Pump | TEMPSTAR | TVH825GKA3* |  |  | EA*4X36L21A*+WALLCON | *97CMN0601714A* | 23400 |  |  | 16 | 8.1 | 21600 |  |  | 16800 | 77.78% | 1.92 | Both | 487.5 | 1.95 | HRCU-A-CB (Split System: Heat Pump with Remote Outdoor Unit-Air-Source) | N/A
206767514 | Central Heat Pump | TEMPSTAR | TVH825GKA3* |  |  | EA*4X36L21A*+WALLCON | *95CSU0802120A* | 23600 |  |  | 16.5 | 8.1 | 21400 |  |  | 16600 | 77.57% | 1.94 | Both | 492.5 | 1.97 | HRCU-A-CB (Split System: Heat Pump with Remote Outdoor Unit-Air-Source) | N/A
212550166 | Central Heat Pump | ARMSTRONG AIR | 4SHP18LX136P | ADP |  | A30VBA+TXV | A96DS2V070B16 | 23200 |  |  | 18 | 8.1 | 22400 |  |  | 16200 | 72.32% | 2.12 | Both | 482.5 | 1.93 | HRCU-A-CB (Split System: Heat Pump with Remote Outdoor Unit-Air-Source) | N/A
207683199 | Central Heat Pump | LENNOX | SL25XPV-048-230A** | ADP |  | LP42/62W9 | SL280UH110V60C* | 46000 |  |  | 20 | 9.4 | 42000 |  |  | 35800 | 85.24% | 1.9 | Both | 957.5 | 3.83 | HRCU-A-CB (Split System: Heat Pump with Remote Outdoor Unit-Air-Source) | N/A
207683189 | Central Heat Pump | LENNOX | SL25XPV-048-230A** | ADP |  | LP42/62W9 | EL296UH110XV60C* | 46000 |  |  | 20 | 9.4 | 42000 |  |  | 35800 | 85.24% | 1.9 | Both | 957.5 | 3.83 | HRCU-A-CB (Split System: Heat Pump with Remote Outdoor Unit-Air-Source) | N/A
210532999 | Central Heat Pump | BRYANT HEATING AND COOLING SYSTEMS | 284ANV024*0**B* |  |  | CAP**3721AL*+UI | 83*CA48060C17*** | 24200 |  |  | 20.5 | 10.5 | 26400 |  |  | 19700 | 74.62% | 2.56 | Both | 505 | 2.02 | HRCU-A-CB (Split System: Heat Pump with Remote Outdoor Unit-Air-Source) | Both
211396350 | Central Heat Pump | COLEMAN | HMH72B341 |  |  | XAFC48FXXN1+TXV | TM9E060B12MP12 | 33200 |  |  | 16.5 | 8.1 | 32600 |  |  | 24000 | 73.62% | 2.02 | Both | 692.5 | 2.77 | HRCU-A-CB (Split System: Heat Pump with Remote Outdoor Unit-Air-Source) | N/A
211390402 | Central Heat Pump | COLEMAN | HMH72B341 |  |  | XAHC36DXXN1+TXV | TM8V080B12MP12 | 32800 |  |  | 16.5 | 8.1 | 32800 |  |  | 23200 | 70.73% | 1.98 | Both | 682.5 | 2.73 | HRCU-A-CB (Split System: Heat Pump with Remote Outdoor Unit-Air-Source) | N/A
206773143 | Central Heat Pump | TEMPSTAR | TVH837GKA2* |  |  | EA*4X48L21A*+WALLCON | *80CSU0401712A* | 32400 |  |  | 17.5 | 8.5 | 32600 |  |  | 25000 | 76.69% | 1.98 | Both | 675 | 2.7 | HRCU-A-CB (Split System: Heat Pump with Remote Outdoor Unit-Air-Source) | N/A
206773152 | Central Heat Pump | TEMPSTAR | TVH837GKA2* |  |  | EA*4X48L21A*+WALLCON | *80CSU0601716A* | 32200 |  |  | 17.5 | 8.1 | 32600 |  |  | 25000 | 76.69% | 1.98 | Both | 670 | 2.68 | HRCU-A-CB (Split System: Heat Pump with Remote Outdoor Unit-Air-Source) | N/A
213360280 | Central Heat Pump | LENNOX | SL25XPV-036-230A** | ADP |  | LH23/37W9 | EL297UH110XV48C* | 33600 |  |  | 22 | 8.7 | 32800 |  |  | 26400 | 80.49% | 1.82 | Both | 700 | 2.8 | HRCU-A-CB (Split System: Heat Pump with Remote Outdoor Unit-Air-Source) | N/A
206773333 | Central Heat Pump | COMFORTMAKER | CVH837GKA2* |  |  | EHD4X42AAL+WALLCON | *80CSU0601716A* | 32400 |  |  | 17 | 8.1 | 33200 |  |  | 25000 | 75.3% | 1.94 | Both | 675 | 2.7 | HRCU-A-CB (Split System: Heat Pump with Remote Outdoor Unit-Air-Source) | N/A
206771896 | Central Heat Pump | COMFORTMAKER | CVH837GKA2* |  |  | EA*4X48L24A*+WALLCON | *80CTL0902120A* | 32400 |  |  | 17.5 | 8.5 | 32600 |  |  | 25000 | 76.69% | 1.98 | Both | 675 | 2.7 | HRCU-A-CB (Split System: Heat Pump with Remote Outdoor Unit-Air-Source) | No
206771527 | Central Heat Pump | COMFORTMAKER | CVH837GKA2* |  |  | EA*4X42L24A*+WALLCON | *80CTL0902120A* | 31800 |  |  | 17.5 | 8.1 | 33200 |  |  | 24400 | 73.49% | 1.9 | Both | 662.5 | 2.65 | HRCU-A-CB (Split System: Heat Pump with Remote Outdoor Unit-Air-Source) | N/A
206773283 | Central Heat Pump | COMFORTMAKER | CVH837GKA2* |  |  | EN(A,D,W)4X48L21**+WALLCON | *80CSU1002120A* | 32400 |  |  | 17.5 | 8.1 | 33000 |  |  | 24800 | 75.15% | 1.96 | Both | 675 | 2.7 | HRCU-A-CB (Split System: Heat Pump with Remote Outdoor Unit-Air-Source) | N/A
206771509 | Central Heat Pump | COMFORTMAKER | CVH837GKA2* |  |  | EA*4X42L21A*+WALLCON | *97CMN0602120A* | 31600 |  |  | 17 | 8.1 | 33400 |  |  | 24800 | 74.25% | 1.86 | Both | 657.5 | 2.63 | HRCU-A-CB (Split System: Heat Pump with Remote Outdoor Unit-Air-Source) | N/A
210474038 | Central Heat Pump | HEIL | HVH825GKA3* |  |  | EN(A,D,W)4X48L21**+WALLCON | *80CTL0901716A* | 24200 |  |  | 17.5 | 8.1 | 21200 |  |  | 16500 | 77.83% | 2.02 | Both | 505 | 2.02 | HRCU-A-CB (Split System: Heat Pump with Remote Outdoor Unit-Air-Source) | No
210426979 | Central Heat Pump | MIDEA | MOVA-60HDN1-M20G | ADP |  | F,PE*TT4960 |  | 47000 |  |  | 18 | 9.5 | 46000 |  |  | 33200 | 72.17% | 2 | Both | 980 | 3.92 | HRCU-A-CB (Split System: Heat Pump with Remote Outdoor Unit-Air-Source) | N/A
206773098 | Central Heat Pump | TEMPSTAR | TVH837GKA2* |  |  | EA*4X42L24A*+WALLCON | *80CSU1002120A* | 31800 |  |  | 17 | 8.1 | 33200 |  |  | 24400 | 73.49% | 1.9 | Both | 662.5 | 2.65 | HRCU-A-CB (Split System: Heat Pump with Remote Outdoor Unit-Air-Source) | N/A
206772648 | Central Heat Pump | TEMPSTAR | TVH837GKA2* |  |  | EHD4X36AAL+WALLCON | *96CTN1002122A* | 32200 |  |  | 16.5 | 8.1 | 33200 |  |  | 24800 | 74.7% | 1.94 | Both | 670 | 2.68 | HRCU-A-CB (Split System: Heat Pump with Remote Outdoor Unit-Air-Source) | N/A
206773481 | Central Heat Pump | TEMPSTAR | TVH837GKA2* |  |  | EA*4X43L21A*+WALLCON | *95CSU0802120A* | 33000 |  |  | 17.5 | 8.5 | 32800 |  |  | 25000 | 76.22% | 2 | Both | 687.5 | 2.75 | HRCU-A-CB (Split System: Heat Pump with Remote Outdoor Unit-Air-Source) | N/A
214303002 | Central Heat Pump | RUUD | RD17AZ36AJ3N | ADP |  | H,RG47936 | R921V0403A17M4S | 34200 |  |  | 18 | 8.1 | 32600 |  |  | 29200 | 89.57% | 1.9 | Both | 712.5 | 2.85 | HRCU-A-CB (Split System: Heat Pump with Remote Outdoor Unit-Air-Source) | N/A
214303006 | Central Heat Pump | RUUD | RD17AZ36AJ3N | ADP |  | H,RG47936 | R921V0703A17M4S | 34200 |  |  | 18 | 8.1 | 32600 |  |  | 29200 | 89.57% | 1.9 | Both | 712.5 | 2.85 | HRCU-A-CB (Split System: Heat Pump with Remote Outdoor Unit-Air-Source) | N/A
214303022 | Central Heat Pump | RUUD | RD17AZ36AJ3N | ADP |  | H,RG47936 | R962V0703A17M4S | 34200 |  |  | 18 | 8.1 | 32600 |  |  | 29200 | 89.57% | 1.9 | Both | 712.5 | 2.85 | HRCU-A-CB (Split System: Heat Pump with Remote Outdoor Unit-Air-Source) | N/A
214302978 | Central Heat Pump | RUUD | RD17AZ36AJ3N | ADP |  | H,RG47936 | R801V0504A17UHS | 34200 |  |  | 18 | 8.1 | 32600 |  |  | 29400 | 90.18% | 1.9 | Both | 712.5 | 2.85 | HRCU-A-CB (Split System: Heat Pump with Remote Outdoor Unit-Air-Source) | N/A
214303005 | Central Heat Pump | RUUD | RD17AZ36AJ3N | ADP |  | H,RG82936 | R921V0603A17M4S | 33600 |  |  | 18 | 8.1 | 32600 |  |  | 29400 | 90.18% | 1.9 | Both | 700 | 2.8 | HRCU-A-CB (Split System: Heat Pump with Remote Outdoor Unit-Air-Source) | N/A
214303019 | Central Heat Pump | RUUD | RD17AZ36AJ3N | ADP |  | H,RG82936 | R962V0403A17M4S | 33600 |  |  | 18 | 8.1 | 32600 |  |  | 29200 | 89.57% | 1.9 | Both | 700 | 2.8 | HRCU-A-CB (Split System: Heat Pump with Remote Outdoor Unit-Air-Source) | N/A
212290953 | Central Heat Pump | GOETTL | ASZS601810A* |  |  | CA*EA1818*4A* | A*VS960603BUA* | 16600 |  |  | 17.5 | 8.5 | 17400 |  |  | 13000 | 74.71% | 2.1 | Both | 345 | 1.38 | HRCU-A-CB (Split System: Heat Pump with Remote Outdoor Unit-Air-Source) | N/A
213076276 | Central Heat Pump | HEIL | DLCURAH36ABK |  |  | EA*4X42L24A* | *95MSU1002122A* | 35600 |  |  | 16.5 | 8.1 | 38500 |  |  | 35000 | 90.91% | 1.9 | Both | 742.5 | 2.97 | HRCU-A-CB (Split System: Heat Pump with Remote Outdoor Unit-Air-Source) | N/A
214574714 | Central Heat Pump | DAY & NIGHT | CVH837GKA2* |  |  | EN(A,D,W)4X60L24**+WALLCON | *95CSU1002122B* | 32800 |  |  | 19 | 8.5 | 32200 |  |  | 24600 | 76.4% | 1.98 | Both | 682.5 | 2.73 | HRCU-A-CB (Split System: Heat Pump with Remote Outdoor Unit-Air-Source) | No
214573644 | Central Heat Pump | DAY & NIGHT | CVH837GKA2* |  |  | EA*4X36L21A*+WALLCON | *97CMN0602120B* | 31400 |  |  | 17 | 8.1 | 33200 |  |  | 24400 | 73.49% | 1.84 | Both | 655 | 2.62 | HRCU-A-CB (Split System: Heat Pump with Remote Outdoor Unit-Air-Source) | N/A
206772319 | Central Heat Pump | COMFORTMAKER | CVH837GKA2* |  |  | EN(A,D,W)4X48L21**+WALLCON | *96CTN1002122A* | 32400 |  |  | 17.5 | 8.1 | 33000 |  |  | 24800 | 75.15% | 1.96 | Both | 675 | 2.7 | HRCU-A-CB (Split System: Heat Pump with Remote Outdoor Unit-Air-Source) | No
207683201 | Central Heat Pump | LENNOX | SL25XPV-048-230A** | ADP |  | LP42/62W9 | SL280UH110XV60C* | 46000 |  |  | 20 | 9.4 | 42000 |  |  | 35800 | 85.24% | 1.9 | Both | 957.5 | 3.83 | HRCU-A-CB (Split System: Heat Pump with Remote Outdoor Unit-Air-Source) | N/A
214302983 | Central Heat Pump | RUUD | RD17AZ36AJ3N | ADP |  | H,RG82936 | R801V0704A17UHU | 33600 |  |  | 18 | 8.1 | 32600 |  |  | 29200 | 89.57% | 1.9 | Both | 700 | 2.8 | HRCU-A-CB (Split System: Heat Pump with Remote Outdoor Unit-Air-Source) | N/A
214303015 | Central Heat Pump | RUUD | RD17AZ36AJ3N | ADP |  | H,RG82936 | R951V0603A17UHU | 33600 |  |  | 18 | 8.1 | 32600 |  |  | 29400 | 90.18% | 1.9 | Both | 700 | 2.8 | HRCU-A-CB (Split System: Heat Pump with Remote Outdoor Unit-Air-Source) | N/A
213163963 | Central Heat Pump | RHEEM | RP18AZ24AJVC |  |  | RCFZ2421HEAAM | R98MV1005A21UPS | 22800 |  |  | 20 | 8.5 | 22800 |  |  | 26000 | 114% | 2.1 | Both | 475 | 1.9 | HRCU-A-CB (Split System: Heat Pump with Remote Outdoor Unit-Air-Source) | No
206771536 | Central Heat Pump | COMFORTMAKER | CVH837GKA2* |  |  | EA*4X42L24A*+WALLCON | *80CTL1352422A* | 31800 |  |  | 17.5 | 8.1 | 33000 |  |  | 24400 | 73.94% | 1.9 | Both | 662.5 | 2.65 | HRCU-A-CB (Split System: Heat Pump with Remote Outdoor Unit-Air-Source) | N/A
206772959 | Central Heat Pump | COMFORTMAKER | CVH837GKA2* |  |  | EHD4X48AAL+WALLCON | *97CMN1002122A* | 32600 |  |  | 17 | 8.1 | 33000 |  |  | 24800 | 75.15% | 1.98 | Both | 680 | 2.72 | HRCU-A-CB (Split System: Heat Pump with Remote Outdoor Unit-Air-Source) | N/A
206770978 | Central Heat Pump | COMFORTMAKER | CVH837GKA2* |  |  | EA*4X36L17A*+WALLCON | *80CTL0701716A* | 31400 |  |  | 17 | 8.1 | 33400 |  |  | 24400 | 73.05% | 1.84 | Both | 655 | 2.62 | HRCU-A-CB (Split System: Heat Pump with Remote Outdoor Unit-Air-Source) | N/A
214573664 | Central Heat Pump | DAY & NIGHT | CVH837GKA2* |  |  | EA*4X36L21A*+WALLCON | *96CTN0802120B* | 31600 |  |  | 17.5 | 8.1 | 32800 |  |  | 24200 | 73.78% | 1.86 | Both | 657.5 | 2.63 | HRCU-A-CB (Split System: Heat Pump with Remote Outdoor Unit-Air-Source) | N/A
206767082 | Central Heat Pump | COMFORTMAKER | CVH825GKA3* |  |  | EA*4X24L17A*+WALLCON | *80CSU0601716A* | 23200 |  |  | 16.5 | 8.1 | 22000 |  |  | 16800 | 76.36% | 1.9 | Both | 482.5 | 1.93 | HRCU-A-CB (Split System: Heat Pump with Remote Outdoor Unit-Air-Source) | N/A
206766009 | Central Heat Pump | COMFORTMAKER | CVH825GKA3* |  |  | EA*4X37L21A*+WALLCON | *97CMN1002122A* | 24400 |  |  | 16.5 | 8.5 | 21200 |  |  | 16600 | 78.3% | 2.04 | Both | 507.5 | 2.03 | HRCU-A-CB (Split System: Heat Pump with Remote Outdoor Unit-Air-Source) | N/A
213163990 | Central Heat Pump | RHEEM | RP18AZ36AJVC |  |  | RCFZ6021SEAAM | R97MV0855A21DHS | 34200 |  |  | 19 | 8.5 | 34200 |  |  | 43000 | 125.7% | 2.2 | Both | 712.5 | 2.85 | HRCU-A-CB (Split System: Heat Pump with Remote Outdoor Unit-Air-Source) | No
208552857 | Central Heat Pump | RHEEM | RP18AZ36AJVC |  |  | RHMVZ6021SEACA |  | 34200 |  |  | 20 | 8.5 | 32000 |  |  | 40500 | 126.6% | 2.1 | Both | 712.5 | 2.85 | HRCU-A-CB (Split System: Heat Pump with Remote Outdoor Unit-Air-Source) | No
210533033 | Central Heat Pump | BRYANT HEATING AND COOLING SYSTEMS | 284ANV024*0**B* |  |  | CAP**4321AL*+UI | 83*CA36040C17*** | 24200 |  |  | 21 | 10.5 | 26400 |  |  | 19600 | 74.24% | 2.56 | Both | 505 | 2.02 | HRCU-A-CB (Split System: Heat Pump with Remote Outdoor Unit-Air-Source) | No
214855575 | Central Heat Pump | YORK | HMH72B341 | ADP |  | SM6737 |  | 33000 |  |  | 18 | 8.7 | 31600 |  |  | 22800 | 72.15% | 2.1 | Both | 687.5 | 2.75 | HRCU-A-CB (Split System: Heat Pump with Remote Outdoor Unit-Air-Source) | N/A
214302980 | Central Heat Pump | RUUD | RD17AZ36AJ3N | ADP |  | H,RG47936 | R801V0504A17UHU | 34200 |  |  | 18 | 8.1 | 32600 |  |  | 29400 | 90.18% | 1.9 | Both | 712.5 | 2.85 | HRCU-A-CB (Split System: Heat Pump with Remote Outdoor Unit-Air-Source) | N/A
214239833 | Central Heat Pump | CARRIER | 25VNA837A*030* |  |  | CNPV*4221AL*+UI | 59TN6C100C21**22 | 31800 |  |  | 17 | 8.1 | 33000 |  |  | 24400 | 73.94% | 1.9 | Both | 662.5 | 2.65 | HRCU-A-CB (Split System: Heat Pump with Remote Outdoor Unit-Air-Source) | N/A
214302979 | Central Heat Pump | RUUD | RD17AZ36AJ3N | ADP |  | H,RG82936 | R801V0504A17UHS | 33600 |  |  | 18 | 8.1 | 32600 |  |  | 29400 | 90.18% | 1.9 | Both | 700 | 2.8 | HRCU-A-CB (Split System: Heat Pump with Remote Outdoor Unit-Air-Source) | N/A
214303004 | Central Heat Pump | RUUD | RD17AZ36AJ3N | ADP |  | H,RG47936 | R921V0603A17M4S | 34200 |  |  | 18 | 8.1 | 32600 |  |  | 29400 | 90.18% | 1.9 | Both | 712.5 | 2.85 | HRCU-A-CB (Split System: Heat Pump with Remote Outdoor Unit-Air-Source) | N/A
214239823 | Central Heat Pump | CARRIER | 25VNA837A*030* |  |  | CNPV*4221AL*+UI | 59TN6C080C17**14 | 31600 |  |  | 17 | 8.1 | 33200 |  |  | 24600 | 74.1% | 1.88 | Both | 657.5 | 2.63 | HRCU-A-CB (Split System: Heat Pump with Remote Outdoor Unit-Air-Source) | N/A
214848978 | Central Heat Pump | YORK | HH824E2S11 | ADP |  | H,YG35*36+TXV-BLEED | Y91E060A10SMPS1 | 23000 |  |  | 17 | 8.5 | 21400 |  |  | 17200 | 80.37% | 2 | Both | 480 | 1.92 | HRCU-A-CB (Split System: Heat Pump with Remote Outdoor Unit-Air-Source) | N/A
210596444 | Central Heat Pump | BRYANT HEATING AND COOLING SYSTEMS | 288BNV025*0**B* |  |  | CSPH*4812AL*+UI | 986TC42080C17*** | 24200 |  |  | 16 | 8.1 | 21400 |  |  | 16700 | 78.04% | 2 | Both | 505 | 2.02 | HRCU-A-CB (Split System: Heat Pump with Remote Outdoor Unit-Air-Source) | N/A
210596446 | Central Heat Pump | BRYANT HEATING AND COOLING SYSTEMS | 288BNV025*0**B* |  |  | CSPH*4812AL*+UI | 986TC66120C24*** | 24200 |  |  | 16.5 | 8.1 | 21200 |  |  | 16600 | 78.3% | 2.02 | Both | 505 | 2.02 | HRCU-A-CB (Split System: Heat Pump with Remote Outdoor Unit-Air-Source) | N/A
206773170 | Central Heat Pump | TEMPSTAR | TVH837GKA2* |  |  | EA*4X48L21A*+WALLCON | *80CSU1002120A* | 32200 |  |  | 17.5 | 8.1 | 32600 |  |  | 25000 | 76.69% | 1.98 | Both | 670 | 2.68 | HRCU-A-CB (Split System: Heat Pump with Remote Outdoor Unit-Air-Source) | N/A
210596433 | Central Heat Pump | BRYANT HEATING AND COOLING SYSTEMS | 288BNV025*0**B* |  |  | CSPH*4812AL*+UI | 83*CA48060C17*** | 24200 |  |  | 16.5 | 8.1 | 21200 |  |  | 16600 | 78.3% | 2.02 | Both | 505 | 2.02 | HRCU-A-CB (Split System: Heat Pump with Remote Outdoor Unit-Air-Source) | N/A
212290968 | Central Heat Pump | GOETTL | ASZS601810A* |  |  | CA*EA2422*4A* | A*VC960603BNB* | 16600 |  |  | 17.5 | 8.5 | 17400 |  |  | 13000 | 74.71% | 2.1 | Both | 345 | 1.38 | HRCU-A-CB (Split System: Heat Pump with Remote Outdoor Unit-Air-Source) | N/A
212290974 | Central Heat Pump | GOETTL | ASZS601810A* |  |  | CA*EA2422*4A* | A*VC960804CNB* | 16600 |  |  | 17.5 | 8.5 | 17400 |  |  | 13000 | 74.71% | 2.1 | Both | 345 | 1.38 | HRCU-A-CB (Split System: Heat Pump with Remote Outdoor Unit-Air-Source) | N/A
212394642 | Central Heat Pump | MIDEA | MOVA-36HDN1-M20G | ADP |  | F,PE*G32925 |  | 23200 |  |  | 20 | 9.3 | 22400 |  |  | 17200 | 76.79% | 1.96 | Both | 482.5 | 1.93 | HRCU-A-CB (Split System: Heat Pump with Remote Outdoor Unit-Air-Source) | N/A
212290955 | Central Heat Pump | GOETTL | ASZS601810A* |  |  | CA*EA1818*4A* | A*VC960603BNB* | 16600 |  |  | 17.5 | 8.5 | 17400 |  |  | 13000 | 74.71% | 2.1 | Both | 345 | 1.38 | HRCU-A-CB (Split System: Heat Pump with Remote Outdoor Unit-Air-Source) | N/A
211391365 | Central Heat Pump | COLEMAN | HMH72B341 |  |  | XAFC30CXXN1+TXV | TM8E120C16MP11 | 33200 |  |  | 18 | 8.5 | 33000 |  |  | 23200 | 70.3% | 2.06 | Both | 692.5 | 2.77 | HRCU-A-CB (Split System: Heat Pump with Remote Outdoor Unit-Air-Source) | N/A
211394856 | Central Heat Pump | COLEMAN | HMH72B341 |  |  | XAFD48FXXN1+TXV | CP9C100C16MP13 | 33800 |  |  | 16.5 | 8.5 | 32400 |  |  | 23600 | 72.84% | 2.08 | Both | 705 | 2.82 | HRCU-A-CB (Split System: Heat Pump with Remote Outdoor Unit-Air-Source) | N/A
211391395 | Central Heat Pump | COLEMAN | HMH72B341 |  |  | XAHC36DXXN1+TXV | TM8E100C16MP11 | 33600 |  |  | 17.5 | 8.1 | 33000 |  |  | 23200 | 70.3% | 2.04 | Both | 700 | 2.8 | HRCU-A-CB (Split System: Heat Pump with Remote Outdoor Unit-Air-Source) | N/A
214389389 | Central Heat Pump | CARRIER | 25VNA436A*031* |  |  | CNPV*3621AL*+UI | 58TN*B110C21**20 | 32800 |  |  | 18.5 | 9 | 38500 |  |  | 27000 | 70.13% | 1.94 | Both | 682.5 | 2.73 | HRCU-A-CB (Split System: Heat Pump with Remote Outdoor Unit-Air-Source) | No
212632697 | Central Heat Pump | LENNOX | SL25XPV-036-230A** | ADP |  | LD19/36Y9 | EL296DF045XV36B* | 32800 |  |  | 21 | 8.7 | 34400 |  |  | 29600 | 86.05% | 1.76 | Both | 682.5 | 2.73 | HRCU-A-CB (Split System: Heat Pump with Remote Outdoor Unit-Air-Source) | N/A
206767230 | Central Heat Pump | TEMPSTAR | TVH825GKA3* |  |  | EA*4X37L21A*+WALLCON | *80CSU1002120A* | 24400 |  |  | 16.5 | 8.1 | 21200 |  |  | 16700 | 78.77% | 2.02 | Both | 507.5 | 2.03 | HRCU-A-CB (Split System: Heat Pump with Remote Outdoor Unit-Air-Source) | N/A
206765488 | Central Heat Pump | TEMPSTAR | TVH825GKA3* |  |  | EA*4X24L17A*+WALLCON | *80CTL0901716A* | 23400 |  |  | 17 | 8.1 | 21800 |  |  | 16700 | 76.61% | 1.9 | Both | 487.5 | 1.95 | HRCU-A-CB (Split System: Heat Pump with Remote Outdoor Unit-Air-Source) | N/A
206767505 | Central Heat Pump | TEMPSTAR | TVH825GKA3* |  |  | EA*4X36L21A*+WALLCON | *95CSU0601716A* | 23600 |  |  | 16.5 | 8.1 | 21600 |  |  | 16700 | 77.31% | 1.92 | Both | 492.5 | 1.97 | HRCU-A-CB (Split System: Heat Pump with Remote Outdoor Unit-Air-Source) | N/A
210473359 | Central Heat Pump | BRYANT HEATING AND COOLING SYSTEMS | 288BNV025*0**C* |  |  | CAP**4821AL*+UI | 986TC42080C17*** | 24000 |  |  | 16.5 | 8.1 | 21000 |  |  | 16600 | 79.05% | 2 | Both | 500 | 2 | HRCU-A-CB (Split System: Heat Pump with Remote Outdoor Unit-Air-Source) | N/A
210474647 | Central Heat Pump | BRYANT HEATING AND COOLING SYSTEMS | 288BNV025*0**C* |  |  | CSPH*4812AL*+UI | 987MB60060C21*** | 24200 |  |  | 16 | 8.1 | 21400 |  |  | 16700 | 78.04% | 2 | Both | 505 | 2.02 | HRCU-A-CB (Split System: Heat Pump with Remote Outdoor Unit-Air-Source) | N/A
210473425 | Central Heat Pump | BRYANT HEATING AND COOLING SYSTEMS | 288BNV025*0**C* |  |  | CAP**4821AL*+UI | 987MB60060C21*** | 24000 |  |  | 16.5 | 8.1 | 21000 |  |  | 16600 | 79.05% | 2 | Both | 500 | 2 | HRCU-A-CB (Split System: Heat Pump with Remote Outdoor Unit-Air-Source) | N/A
210471209 | Central Heat Pump | TEMPSTAR | TVH837GKA2* |  |  | EHD4X60AAL+WALLCON | *96CTN0801714A* | 32800 |  |  | 16.5 | 8.1 | 32600 |  |  | 25200 | 77.3% | 1.98 | Both | 682.5 | 2.73 | HRCU-A-CB (Split System: Heat Pump with Remote Outdoor Unit-Air-Source) | N/A
206772558 | Central Heat Pump | TEMPSTAR | TVH837GKA2* |  |  | EHD4X36AAL+WALLCON | *80CTL1352422A* | 32200 |  |  | 16.5 | 8.1 | 33200 |  |  | 24600 | 74.1% | 1.94 | Both | 670 | 2.68 | HRCU-A-CB (Split System: Heat Pump with Remote Outdoor Unit-Air-Source) | N/A
212632706 | Central Heat Pump | LENNOX | SL25XPV-036-230A** | ADP |  | LD30/36Y9 | EL296DF070XV48B* | 33200 |  |  | 20 | 8.6 | 34400 |  |  | 29600 | 86.05% | 1.76 | Both | 692.5 | 2.77 | HRCU-A-CB (Split System: Heat Pump with Remote Outdoor Unit-Air-Source) | N/A
213360251 | Central Heat Pump | LENNOX | SL25XPV-036-230A** | ADP |  | L*23/37Z9 | EL297UH045XV36B* | 33600 |  |  | 21 | 8.8 | 33200 |  |  | 25800 | 77.71% | 1.82 | Both | 700 | 2.8 | HRCU-A-CB (Split System: Heat Pump with Remote Outdoor Unit-Air-Source) | N/A
213163965 | Central Heat Pump | RHEEM | RP18AZ24AJVC |  |  | RCFZ2421HEAAM | R97MV0855A21DHS | 22800 |  |  | 20 | 8.5 | 22800 |  |  | 26000 | 114% | 2.1 | Both | 475 | 1.9 | HRCU-A-CB (Split System: Heat Pump with Remote Outdoor Unit-Air-Source) | No
213360255 | Central Heat Pump | LENNOX | SL25XPV-036-230A** | ADP |  | L*35/36U9 | EL297UH070XV36B* | 33800 |  |  | 21 | 8.8 | 33000 |  |  | 25800 | 78.18% | 1.82 | Both | 705 | 2.82 | HRCU-A-CB (Split System: Heat Pump with Remote Outdoor Unit-Air-Source) | N/A
213163968 | Central Heat Pump | RHEEM | RP18AZ24AJVC |  |  | RCFZ2421HEAAM | R962V0855A21M4S | 22800 |  |  | 19 | 8.5 | 22800 |  |  | 26200 | 114.9% | 2.1 | Both | 475 | 1.9 | HRCU-A-CB (Split System: Heat Pump with Remote Outdoor Unit-Air-Source) | No
213360659 | Central Heat Pump | LENNOX | EL22XPV-024-230A** | ADP |  | L*18/36T9 | EL297UH070XV36B* | 23800 |  |  | 21 | 8.5 | 22000 |  |  | 15400 | 70% | 1.92 | Both | 495 | 1.98 | HRCU-A-CB (Split System: Heat Pump with Remote Outdoor Unit-Air-Source) | N/A
206771905 | Central Heat Pump | COMFORTMAKER | CVH837GKA2* |  |  | EA*4X48L24A*+WALLCON | *80CTL1352422A* | 32400 |  |  | 17.5 | 8.5 | 32400 |  |  | 24800 | 76.54% | 2 | Both | 675 | 2.7 | HRCU-A-CB (Split System: Heat Pump with Remote Outdoor Unit-Air-Source) | No
213076294 | Central Heat Pump | HEIL | DLCURAH36ABK |  |  | EA*4X48L21A* | *95MSU1002122A* | 36000 |  |  | 16.5 | 8.5 | 38000 |  |  | 34800 | 91.58% | 2.04 | Both | 750 | 3 | HRCU-A-CB (Split System: Heat Pump with Remote Outdoor Unit-Air-Source) | N/A
213078992 | Central Heat Pump | HEIL | DLCURAH36ABK |  |  | EA*4X37L21A* | *80MSU0401712A* | 36600 |  |  | 16 | 8.5 | 38500 |  |  | 34800 | 90.39% | 2.08 | Both | 762.5 | 3.05 | HRCU-A-CB (Split System: Heat Pump with Remote Outdoor Unit-Air-Source) | N/A
206773360 | Central Heat Pump | COMFORTMAKER | CVH837GKA2* |  |  | EHD4X48AAL+WALLCON | *80CSU0401712A* | 32600 |  |  | 17 | 8.1 | 33000 |  |  | 25000 | 75.76% | 1.98 | Both | 680 | 2.72 | HRCU-A-CB (Split System: Heat Pump with Remote Outdoor Unit-Air-Source) | N/A
212290966 | Central Heat Pump | GOETTL | ASZS601810A* |  |  | CA*EA2422*4A* | A*VS960603BUA* | 16600 |  |  | 17.5 | 8.5 | 17400 |  |  | 13000 | 74.71% | 2.1 | Both | 345 | 1.38 | HRCU-A-CB (Split System: Heat Pump with Remote Outdoor Unit-Air-Source) | N/A
212290967 | Central Heat Pump | GOETTL | ASZS601810A* |  |  | CA*EA2422*4A* | A*VC960403BNB* | 16600 |  |  | 17.5 | 8.5 | 17400 |  |  | 13000 | 74.71% | 2.1 | Both | 345 | 1.38 | HRCU-A-CB (Split System: Heat Pump with Remote Outdoor Unit-Air-Source) | N/A
212290972 | Central Heat Pump | GOETTL | ASZS601810A* |  |  | CA*EA2422*4A* | A*VC800805C*A* | 16600 |  |  | 17.5 | 8.5 | 17400 |  |  | 13000 | 74.71% | 2.1 | Both | 345 | 1.38 | HRCU-A-CB (Split System: Heat Pump with Remote Outdoor Unit-Air-Source) | N/A
207683191 | Central Heat Pump | LENNOX | SL25XPV-048-230A** | ADP |  | LP42/62W9 | SL280UH080NV60C* | 46000 |  |  | 20 | 9.4 | 41500 |  |  | 35800 | 86.27% | 1.9 | Both | 957.5 | 3.83 | HRCU-A-CB (Split System: Heat Pump with Remote Outdoor Unit-Air-Source) | N/A
207683187 | Central Heat Pump | LENNOX | SL25XPV-048-230A** | ADP |  | LP42/62W9 | EL296UH090XV60C* | 45500 |  |  | 20 | 9.4 | 42000 |  |  | 35800 | 85.24% | 1.88 | Both | 947.5 | 3.79 | HRCU-A-CB (Split System: Heat Pump with Remote Outdoor Unit-Air-Source) | N/A
206765721 | Central Heat Pump | COMFORTMAKER | CVH825GKA3* |  |  | EA*4X36L21A*+WALLCON | *80CTL0451712A* | 23400 |  |  | 16 | 8.1 | 21600 |  |  | 16800 | 77.78% | 1.92 | Both | 487.5 | 1.95 | HRCU-A-CB (Split System: Heat Pump with Remote Outdoor Unit-Air-Source) | N/A
210533023 | Central Heat Pump | BRYANT HEATING AND COOLING SYSTEMS | 284ANV024*0**B* |  |  | CAP**4224AL*+UI | 935CA60080C21*** | 23600 |  |  | 20.5 | 10.5 | 26600 |  |  | 19700 | 74.06% | 2.48 | Both | 492.5 | 1.97 | HRCU-A-CB (Split System: Heat Pump with Remote Outdoor Unit-Air-Source) | No
211394785 | Central Heat Pump | COLEMAN | HMH72B341 |  |  | XAHC48FXXN1+TXV | CP9C100C16MP13 | 33000 |  |  | 16.5 | 8.5 | 31800 |  |  | 23200 | 72.96% | 2.04 | Both | 687.5 | 2.75 | HRCU-A-CB (Split System: Heat Pump with Remote Outdoor Unit-Air-Source) | N/A
211391023 | Central Heat Pump | COLEMAN | HMH72B341 |  |  | XAFB36DXXN1+TXV | TPLC060A12MP13 | 34000 |  |  | 17.5 | 8.1 | 34000 |  |  | 24200 | 71.18% | 2.06 | Both | 707.5 | 2.83 | HRCU-A-CB (Split System: Heat Pump with Remote Outdoor Unit-Air-Source) | N/A
211391441 | Central Heat Pump | COLEMAN | HMH72B341 |  |  | XAHC36DBCN1 | TMLE100C16MP11 | 33600 |  |  | 17.5 | 8.1 | 33000 |  |  | 23200 | 70.3% | 2.04 | Both | 700 | 2.8 | HRCU-A-CB (Split System: Heat Pump with Remote Outdoor Unit-Air-Source) | N/A
214302976 | Central Heat Pump | RUUD | RD17AZ36AJ3N | ADP |  | H,RG47936 | R801V0504A17UHN | 34200 |  |  | 18 | 8.1 | 32600 |  |  | 29400 | 90.18% | 1.9 | Both | 712.5 | 2.85 | HRCU-A-CB (Split System: Heat Pump with Remote Outdoor Unit-Air-Source) | N/A
214302993 | Central Heat Pump | RUUD | RD17AZ36AJ3N | ADP |  | H,RG82936 | R802V0504A17UHS | 33600 |  |  | 18 | 8.1 | 32600 |  |  | 29400 | 90.18% | 1.9 | Both | 700 | 2.8 | HRCU-A-CB (Split System: Heat Pump with Remote Outdoor Unit-Air-Source) | N/A
214303012 | Central Heat Pump | RUUD | RD17AZ36AJ3N | ADP |  | H,RG47936 | R951V0603A17M4S | 34200 |  |  | 18 | 8.1 | 32600 |  |  | 29400 | 90.18% | 1.9 | Both | 712.5 | 2.85 | HRCU-A-CB (Split System: Heat Pump with Remote Outdoor Unit-Air-Source) | N/A
206767523 | Central Heat Pump | TEMPSTAR | TVH825GKA3* |  |  | EA*4X36L21A*+WALLCON | *95CSU1002122A* | 23600 |  |  | 16.5 | 8.1 | 21400 |  |  | 16600 | 77.57% | 1.94 | Both | 492.5 | 1.97 | HRCU-A-CB (Split System: Heat Pump with Remote Outdoor Unit-Air-Source) | N/A
212971643 | Central Heat Pump | CARRIER | 38MURAQ24AB3* |  |  | CAP**3017AL* | 58TP*B070V17**16 | 23600 |  |  | 17 | 8.5 | 26000 |  |  | 24000 | 92.31% | 2 | Both | 492.5 | 1.97 | HRCU-A-CB (Split System: Heat Pump with Remote Outdoor Unit-Air-Source) | N/A
210474060 | Central Heat Pump | HEIL | HVH825GKA3* |  |  | EN(A,D)4X48L24**+WALLCON | *95CSU0802120A* | 24200 |  |  | 17 | 8.1 | 21200 |  |  | 16600 | 78.3% | 2.02 | Both | 505 | 2.02 | HRCU-A-CB (Split System: Heat Pump with Remote Outdoor Unit-Air-Source) | N/A
211265039 | Central Heat Pump | DAY & NIGHT | DLCURAH18ABK |  |  | FVM4X24***L |  | 18100 |  |  | 16.5 | 8.5 | 18500 |  |  | 18000 | 97.3% | 2.18 | Both | 377.5 | 1.51 | HRCU-A-CB (Split System: Heat Pump with Remote Outdoor Unit-Air-Source) | N/A
210470518 | Central Heat Pump | BRYANT HEATING AND COOLING SYSTEMS | 288BNV037*0**B* |  |  | CAP**6124AL*+UI | 935CA60080C21*** | 33200 |  |  | 18 | 8.5 | 32000 |  |  | 24800 | 77.5% | 2 | Both | 692.5 | 2.77 | HRCU-A-CB (Split System: Heat Pump with Remote Outdoor Unit-Air-Source) | N/A
210473458 | Central Heat Pump | BRYANT HEATING AND COOLING SYSTEMS | 288BNV025*0**C* |  |  | CAP**4824AL*+UI | 83*CA60100C21*** | 24000 |  |  | 16.5 | 8.1 | 21000 |  |  | 16600 | 79.05% | 2.02 | Both | 500 | 2 | HRCU-A-CB (Split System: Heat Pump with Remote Outdoor Unit-Air-Source) | N/A
210473348 | Central Heat Pump | BRYANT HEATING AND COOLING SYSTEMS | 288BNV025*0**C* |  |  | CAP**4821AL*+UI | 986TC42060C17*** | 24000 |  |  | 16.5 | 8.1 | 21000 |  |  | 16600 | 79.05% | 2 | Both | 500 | 2 | HRCU-A-CB (Split System: Heat Pump with Remote Outdoor Unit-Air-Source) | N/A
210473447 | Central Heat Pump | BRYANT HEATING AND COOLING SYSTEMS | 288BNV025*0**C* |  |  | CAP**4824AL*+UI | 935CA66100C21*** | 24200 |  |  | 17 | 8.1 | 21000 |  |  | 16500 | 78.57% | 2.02 | Both | 505 | 2.02 | HRCU-A-CB (Split System: Heat Pump with Remote Outdoor Unit-Air-Source) | N/A
210596576 | Central Heat Pump | BRYANT HEATING AND COOLING SYSTEMS | 288BNV037*0**A* |  |  | CNPV*4824AL*+UI | 935CA60080C21*** | 32400 |  |  | 17.5 | 8.1 | 32800 |  |  | 24800 | 75.61% | 1.96 | Both | 675 | 2.7 | HRCU-A-CB (Split System: Heat Pump with Remote Outdoor Unit-Air-Source) | No
210596537 | Central Heat Pump | BRYANT HEATING AND COOLING SYSTEMS | 288BNV037*0**A* |  |  | CAP**6121AL*+UI | 83*CA36040C17*** | 33200 |  |  | 18 | 8.5 | 32000 |  |  | 25000 | 78.12% | 2 | Both | 692.5 | 2.77 | HRCU-A-CB (Split System: Heat Pump with Remote Outdoor Unit-Air-Source) | N/A
210596555 | Central Heat Pump | BRYANT HEATING AND COOLING SYSTEMS | 288BNV037*0**A* |  |  | CAP**6124AL*+UI | 935CA66100C21*** | 33200 |  |  | 18 | 8.5 | 32000 |  |  | 24800 | 77.5% | 2.02 | Both | 692.5 | 2.77 | HRCU-A-CB (Split System: Heat Pump with Remote Outdoor Unit-Air-Source) | N/A
210596573 | Central Heat Pump | BRYANT HEATING AND COOLING SYSTEMS | 288BNV037*0**A* |  |  | CNPV*4821AL*+UI | 83*CA36040C17*** | 32400 |  |  | 17.5 | 8.1 | 33000 |  |  | 24800 | 75.15% | 1.96 | Both | 675 | 2.7 | HRCU-A-CB (Split System: Heat Pump with Remote Outdoor Unit-Air-Source) | No
210596596 | Central Heat Pump | BRYANT HEATING AND COOLING SYSTEMS | 288BNV037*0**A* |  |  | CSPH*6012AL*+UI | 83*CA60100C21*** | 32800 |  |  | 17 | 8.1 | 32200 |  |  | 25000 | 77.64% | 2 | Both | 682.5 | 2.73 | HRCU-A-CB (Split System: Heat Pump with Remote Outdoor Unit-Air-Source) | N/A
210596527 | Central Heat Pump | BRYANT HEATING AND COOLING SYSTEMS | 288BNV037*0**A* |  |  | CAP**6024AL*+UI | 88*TA66135C24*** | 32800 |  |  | 18 | 8.5 | 31800 |  |  | 24800 | 77.99% | 2 | Both | 682.5 | 2.73 | HRCU-A-CB (Split System: Heat Pump with Remote Outdoor Unit-Air-Source) | No
212632715 | Central Heat Pump | LENNOX | SL25XPV-036-230A** | ADP |  | LD19/36Y9 | EL296DF110XV60C* | 33000 |  |  | 20 | 8.7 | 34400 |  |  | 29400 | 85.47% | 1.76 | Both | 687.5 | 2.75 | HRCU-A-CB (Split System: Heat Pump with Remote Outdoor Unit-Air-Source) | N/A
212632709 | Central Heat Pump | LENNOX | SL25XPV-036-230A** | ADP |  | LD19/36Y9 | EL296DF090XV60C* | 33000 |  |  | 20 | 8.7 | 34400 |  |  | 29400 | 85.47% | 1.76 | Both | 687.5 | 2.75 | HRCU-A-CB (Split System: Heat Pump with Remote Outdoor Unit-Air-Source) | N/A
213360662 | Central Heat Pump | LENNOX | EL22XPV-024-230A** | ADP |  | LH35/36X9 | EL297UH070XV36B* | 23800 |  |  | 21 | 8.5 | 22000 |  |  | 15400 | 70% | 1.92 | Both | 495 | 1.98 | HRCU-A-CB (Split System: Heat Pump with Remote Outdoor Unit-Air-Source) | N/A
206767136 | Central Heat Pump | COMFORTMAKER | CVH825GKA3* |  |  | EA*4X36L17A*+WALLCON | *80CSU0601716A* | 23600 |  |  | 16.5 | 8.1 | 21400 |  |  | 16700 | 78.04% | 1.94 | Both | 492.5 | 1.97 | HRCU-A-CB (Split System: Heat Pump with Remote Outdoor Unit-Air-Source) | N/A
206765730 | Central Heat Pump | COMFORTMAKER | CVH825GKA3* |  |  | EA*4X36L21A*+WALLCON | *80CTL0701716A* | 23600 |  |  | 16.5 | 8.1 | 21400 |  |  | 16600 | 77.57% | 1.94 | Both | 492.5 | 1.97 | HRCU-A-CB (Split System: Heat Pump with Remote Outdoor Unit-Air-Source) | N/A
206765775 | Central Heat Pump | COMFORTMAKER | CVH825GKA3* |  |  | EA*4X36L21A*+WALLCON | *97CMN0601714A* | 23400 |  |  | 16 | 8.1 | 21600 |  |  | 16800 | 77.78% | 1.92 | Both | 487.5 | 1.95 | HRCU-A-CB (Split System: Heat Pump with Remote Outdoor Unit-Air-Source) | N/A
206767127 | Central Heat Pump | COMFORTMAKER | CVH825GKA3* |  |  | EA*4X36L17A*+WALLCON | *80CSU0401712A* | 23600 |  |  | 16.5 | 8.1 | 21400 |  |  | 16600 | 77.57% | 1.94 | Both | 492.5 | 1.97 | HRCU-A-CB (Split System: Heat Pump with Remote Outdoor Unit-Air-Source) | N/A
210474153 | Central Heat Pump | DAY & NIGHT | CVH825GKA3* |  |  | EN(A,D)4X48L24**+WALLCON | *97CMN0602120A* | 24000 |  |  | 16.5 | 8.1 | 21400 |  |  | 16700 | 78.04% | 2 | Both | 500 | 2 | HRCU-A-CB (Split System: Heat Pump with Remote Outdoor Unit-Air-Source) | N/A
206765703 | Central Heat Pump | COMFORTMAKER | CVH825GKA3* |  |  | EA*4X36L17A*+WALLCON | *80CTL0701412A* | 23600 |  |  | 17 | 8.1 | 21400 |  |  | 16600 | 77.57% | 1.94 | Both | 492.5 | 1.97 | HRCU-A-CB (Split System: Heat Pump with Remote Outdoor Unit-Air-Source) | N/A
210533027 | Central Heat Pump | BRYANT HEATING AND COOLING SYSTEMS | 284ANV024*0**B* |  |  | CAP**4321AL*+UI | 935CA48060C17*** | 24000 |  |  | 20 | 10.5 | 26400 |  |  | 19800 | 75% | 2.52 | Both | 500 | 2 | HRCU-A-CB (Split System: Heat Pump with Remote Outdoor Unit-Air-Source) | Both
214303089 | Central Heat Pump | RUUD | RD17AZ24AJ3N | ADP |  | H,RG34936 | R951V0603A17UHU | 21800 |  |  | 17 | 8.1 | 20800 |  |  | 16600 | 79.81% | 2 | Both | 455 | 1.82 | HRCU-A-CB (Split System: Heat Pump with Remote Outdoor Unit-Air-Source) | N/A
212989547 | Central Heat Pump | TEMPSTAR | DLCURAH30ABK |  |  | EA*4X42L21A* | *95MSU0802120A* | 30000 |  |  | 15.2 | 8.1 | 34200 |  |  | 27600 | 80.7% | 1.8 | Both | 625 | 2.5 | HRCU-A-CB (Split System: Heat Pump with Remote Outdoor Unit-Air-Source) | N/A
214303088 | Central Heat Pump | RUUD | RD17AZ24AJ3N | ADP |  | H,RG34936 | R951V0603A17M4S | 22000 |  |  | 17 | 8.1 | 21000 |  |  | 16600 | 79.05% | 2 | Both | 457.5 | 1.83 | HRCU-A-CB (Split System: Heat Pump with Remote Outdoor Unit-Air-Source) | N/A
214395065 | Central Heat Pump | DAY & NIGHT | DLCURAH18ABK |  |  | EN(A,D)4X24L17** | *96MSN0601716A* | 17500 |  |  | 15.5 | 8.5 | 18500 |  |  | 19000 | 102.7% | 2.28 | Both | 365 | 1.46 | HRCU-A-CB (Split System: Heat Pump with Remote Outdoor Unit-Air-Source) | N/A
210474027 | Central Heat Pump | HEIL | HVH825GKA3* |  |  | EN(A,D,W)4X48L21**+WALLCON | *96CTN1002122A* | 24200 |  |  | 17 | 8.1 | 21400 |  |  | 16600 | 77.57% | 2.02 | Both | 505 | 2.02 | HRCU-A-CB (Split System: Heat Pump with Remote Outdoor Unit-Air-Source) | N/A
211264477 | Central Heat Pump | HEIL | DLCURAH18ABK |  |  | EN(A,D)4X30L17** | *80ES(N,L)0451412A* | 18200 |  |  | 16.5 | 8.5 | 18700 |  |  | 18300 | 97.86% | 2.22 | Both | 380 | 1.52 | HRCU-A-CB (Split System: Heat Pump with Remote Outdoor Unit-Air-Source) | N/A
213286688 | Central Heat Pump | DAY & NIGHT | DLCURAH18ABK | ADP |  | CE2403C+TXV |  | 17700 |  |  | 17 | 8.7 | 17000 |  |  | 19400 | 114.1% | 2.32 | Both | 370 | 1.48 | HRCU-A-CB (Split System: Heat Pump with Remote Outdoor Unit-Air-Source) | N/A
211391380 | Central Heat Pump | COLEMAN | HMH72B341 |  |  | XAFC30CXXN1+TXV | TMLE120C16MP11 | 33200 |  |  | 18 | 8.5 | 33000 |  |  | 23200 | 70.3% | 2.06 | Both | 692.5 | 2.77 | HRCU-A-CB (Split System: Heat Pump with Remote Outdoor Unit-Air-Source) | N/A
211391425 | Central Heat Pump | COLEMAN | HMH72B341 |  |  | XAHC36DBCN1 | TM8E100C16MP11 | 33600 |  |  | 17.5 | 8.1 | 33000 |  |  | 23200 | 70.3% | 2.04 | Both | 700 | 2.8 | HRCU-A-CB (Split System: Heat Pump with Remote Outdoor Unit-Air-Source) | N/A
207683113 | Central Heat Pump | LENNOX | SL25XPV-024-230A** | ADP |  | LP36/37R9 | SL280UH070XV36A* | 22200 |  |  | 21 | 9.2 | 20000 |  |  | 20000 | 100% | 1.84 | Both | 462.5 | 1.85 | HRCU-A-CB (Split System: Heat Pump with Remote Outdoor Unit-Air-Source) | N/A
207863598 | Central Heat Pump | LENNOX | SL25XPV-024-230A** | ADP |  | LP36/37R9 | SL280UH090V36B* | 22800 |  |  | 23 | 9.7 | 19800 |  |  | 19500 | 98.48% | 1.98 | Both | 475 | 1.9 | HRCU-A-CB (Split System: Heat Pump with Remote Outdoor Unit-Air-Source) | N/A
214849003 | Central Heat Pump | YORK | HH860E2S11 | ADP |  | H,YG84*60+TXV-BLEED | Y81E120C20SMPS1 | 52500 |  |  | 19 | 8.5 | 51500 |  |  | 38000 | 73.79% | 2 | Both | 1095 | 4.38 | HRCU-A-CB (Split System: Heat Pump with Remote Outdoor Unit-Air-Source) | N/A
214849004 | Central Heat Pump | YORK | HH860E2S11 | ADP |  | H,YG84*60+TXV-BLEED | Y81E130D20SMPS1 | 54000 |  |  | 19 | 8.5 | 52500 |  |  | 39000 | 74.29% | 2 | Both | 1125 | 4.5 | HRCU-A-CB (Split System: Heat Pump with Remote Outdoor Unit-Air-Source) | N/A
214848982 | Central Heat Pump | YORK | HH860E2S11 | ADP |  | H,YG84*60+TXV-BLEED | TM8V100C16MP12 | 43500 |  |  | 18 | 8.5 | 42000 |  |  | 32800 | 78.1% | 2 | Both | 907.5 | 3.63 | HRCU-A-CB (Split System: Heat Pump with Remote Outdoor Unit-Air-Source) | N/A
214849007 | Central Heat Pump | YORK | HH860E2S11 | ADP |  | H,YG84*60+TXV-BLEED | Y91E100C16SMPS1 | 45500 |  |  | 18 | 8.5 | 45000 |  |  | 33800 | 75.11% | 2 | Both | 947.5 | 3.79 | HRCU-A-CB (Split System: Heat Pump with Remote Outdoor Unit-Air-Source) | N/A
214849000 | Central Heat Pump | YORK | HH860E2S11 | ADP |  | H,YG84*60+TXV-BLEED | Y81E100C16SMPS1 | 44000 |  |  | 18 | 8.5 | 42000 |  |  | 32800 | 78.1% | 2 | Both | 917.5 | 3.67 | HRCU-A-CB (Split System: Heat Pump with Remote Outdoor Unit-Air-Source) | N/A
214849009 | Central Heat Pump | YORK | HH860E2S11 | ADP |  | H,YG84*60+TXV-BLEED | Y91E120D20SMPS1 | 53500 |  |  | 18 | 8.5 | 51500 |  |  | 38500 | 74.76% | 2 | Both | 1115 | 4.46 | HRCU-A-CB (Split System: Heat Pump with Remote Outdoor Unit-Air-Source) | N/A
214303096 | Central Heat Pump | RUUD | RD17AZ24AJ3N | ADP |  | H,RG34936 | U98MV0603A17UPS | 22000 |  |  | 18 | 8.1 | 21000 |  |  | 16500 | 78.57% | 2 | Both | 457.5 | 1.83 | HRCU-A-CB (Split System: Heat Pump with Remote Outdoor Unit-Air-Source) | N/A
214303112 | Central Heat Pump | RUUD | RD17AZ24AJ3N | ADP |  | V,R36H***P449 | R802V0503A14UHS | 22400 |  |  | 18 | 8.1 | 21000 |  |  | 16500 | 78.57% | 2 | Both | 467.5 | 1.87 | HRCU-A-CB (Split System: Heat Pump with Remote Outdoor Unit-Air-Source) | N/A
214303071 | Central Heat Pump | RUUD | RD17AZ24AJ3N | ADP |  | H,RG34936 | R801V0504A17UHN | 22000 |  |  | 17 | 8.1 | 21000 |  |  | 16500 | 78.57% | 2 | Both | 457.5 | 1.83 | HRCU-A-CB (Split System: Heat Pump with Remote Outdoor Unit-Air-Source) | N/A
214861459 | Central Heat Pump | RUUD | RD17AZ24AJ3N | ADP |  | H,RE7J936 | R951V0603A17UHU | 21400 |  |  | 16 | 9.5 | 20800 |  |  | 16600 | 79.81% | 2 | Both | 445 | 1.78 | HRCU-A-CB (Split System: Heat Pump with Remote Outdoor Unit-Air-Source) | N/A
210471206 | Central Heat Pump | DAY & NIGHT | CVH837GKA2* |  |  | EHD4X60AAL+WALLCON | *96CTN0801714A* | 32800 |  |  | 16.5 | 8.1 | 32600 |  |  | 25200 | 77.3% | 1.98 | Both | 682.5 | 2.73 | HRCU-A-CB (Split System: Heat Pump with Remote Outdoor Unit-Air-Source) | N/A
206771032 | Central Heat Pump | COMFORTMAKER | CVH837GKA2* |  |  | EA*4X36L17A*+WALLCON | *80CTL0901716A* | 31600 |  |  | 17.5 | 8.1 | 33200 |  |  | 24200 | 72.89% | 1.86 | Both | 657.5 | 2.63 | HRCU-A-CB (Split System: Heat Pump with Remote Outdoor Unit-Air-Source) | N/A
213080358 | Central Heat Pump | HEIL | DLCURAH36ABK |  |  | EN(A,D,W)4X48L21** | *96MSN1002120A* | 36000 |  |  | 16.5 | 8.1 | 38500 |  |  | 34800 | 90.39% | 2.02 | Both | 750 | 3 | HRCU-A-CB (Split System: Heat Pump with Remote Outdoor Unit-Air-Source) | N/A
206771356 | Central Heat Pump | COMFORTMAKER | CVH837GKA2* |  |  | EA*4X37L21A*+WALLCON | *80CTL0901716A* | 33000 |  |  | 18 | 8.5 | 32800 |  |  | 25000 | 76.22% | 2 | Both | 687.5 | 2.75 | HRCU-A-CB (Split System: Heat Pump with Remote Outdoor Unit-Air-Source) | No
214573654 | Central Heat Pump | DAY & NIGHT | CVH837GKA2* |  |  | EA*4X36L21A*+WALLCON | *97CMN0802120B* | 31600 |  |  | 17 | 8.1 | 33000 |  |  | 24200 | 73.33% | 1.86 | Both | 657.5 | 2.63 | HRCU-A-CB (Split System: Heat Pump with Remote Outdoor Unit-Air-Source) | N/A
206773369 | Central Heat Pump | COMFORTMAKER | CVH837GKA2* |  |  | EHD4X48AAL+WALLCON | *80CSU0601716A* | 32600 |  |  | 17 | 8.1 | 33200 |  |  | 25000 | 75.3% | 1.96 | Both | 680 | 2.72 | HRCU-A-CB (Split System: Heat Pump with Remote Outdoor Unit-Air-Source) | N/A
206773655 | Central Heat Pump | COMFORTMAKER | CVH837GKA2* |  |  | EHD4X42AAL+WALLCON | *95CSU0802120A* | 32600 |  |  | 17 | 8.1 | 33000 |  |  | 24800 | 75.15% | 1.96 | Both | 680 | 2.72 | HRCU-A-CB (Split System: Heat Pump with Remote Outdoor Unit-Air-Source) | N/A
206772995 | Central Heat Pump | COMFORTMAKER | CVH837GKA2* |  |  | EHD4X48AAL+WALLCON | *80CTL0701412A* | 32600 |  |  | 17 | 8.1 | 33200 |  |  | 25000 | 75.3% | 1.96 | Both | 680 | 2.72 | HRCU-A-CB (Split System: Heat Pump with Remote Outdoor Unit-Air-Source) | N/A
213076285 | Central Heat Pump | HEIL | DLCURAH36ABK |  |  | EA*4X43L21A* | *95MSU1002122A* | 36400 |  |  | 16.5 | 8.5 | 38000 |  |  | 34800 | 91.58% | 2.06 | Both | 757.5 | 3.03 | HRCU-A-CB (Split System: Heat Pump with Remote Outdoor Unit-Air-Source) | N/A
211201015 | Central Heat Pump | BRYANT HEATING AND COOLING SYSTEMS | 38MURAQ30AB3* |  |  | FV4CN(B,F)003L |  | 30400 |  |  | 15.2 | 8.1 | 34000 |  |  | 27400 | 80.59% | 1.78 | Both | 632.5 | 2.53 | HRCU-A-CB (Split System: Heat Pump with Remote Outdoor Unit-Air-Source) | N/A
214861465 | Central Heat Pump | RUUD | RD17AZ24AJ3N | ADP |  | H,RE7J936 | R962V0603A17M4S | 21600 |  |  | 16 | 9.5 | 21000 |  |  | 16600 | 79.05% | 2 | Both | 450 | 1.8 | HRCU-A-CB (Split System: Heat Pump with Remote Outdoor Unit-Air-Source) | N/A
214303082 | Central Heat Pump | RUUD | RD17AZ24AJ3N | ADP |  | H,RG34936 | R802V0754A17UHS | 22000 |  |  | 18 | 8.1 | 21000 |  |  | 16400 | 78.1% | 2.1 | Both | 457.5 | 1.83 | HRCU-A-CB (Split System: Heat Pump with Remote Outdoor Unit-Air-Source) | N/A
211259955 | Central Heat Pump | DAY & NIGHT | DLCURAH18ABK |  |  | EA*4X19L17A* | *92ESN0601714A* | 18200 |  |  | 16.5 | 8.5 | 18100 |  |  | 17600 | 97.24% | 2.14 | Both | 380 | 1.52 | HRCU-A-CB (Split System: Heat Pump with Remote Outdoor Unit-Air-Source) | N/A
210474049 | Central Heat Pump | HEIL | HVH825GKA3* |  |  | EN(A,D,W)4X48L21**+WALLCON | *97CMN0602120A* | 24000 |  |  | 16.5 | 8.1 | 21400 |  |  | 16700 | 78.04% | 2 | Both | 500 | 2 | HRCU-A-CB (Split System: Heat Pump with Remote Outdoor Unit-Air-Source) | N/A
211265017 | Central Heat Pump | DAY & NIGHT | DLCURAH18ABK |  |  | FM(C,U)4Z30**AL* |  | 18000 |  |  | 17.5 | 8.5 | 18500 |  |  | 18900 | 102.2% | 2.3 | Both | 375 | 1.5 | HRCU-A-CB (Split System: Heat Pump with Remote Outdoor Unit-Air-Source) | N/A
212971621 | Central Heat Pump | CARRIER | 38MURAQ24AB3* |  |  | CAP**2417AL* | 58TP*B070V17**16 | 23400 |  |  | 17 | 8.5 | 27000 |  |  | 26200 | 97.04% | 2.22 | Both | 487.5 | 1.95 | HRCU-A-CB (Split System: Heat Pump with Remote Outdoor Unit-Air-Source) | N/A
213779837 | Central Heat Pump | HEIL | HVH837GKA** |  |  | EHD4X36AAL+WALLCON | *80CTL0701716B* | 32200 |  |  | 16.5 | 8.1 | 33000 |  |  | 24800 | 75.15% | 1.92 | Both | 670 | 2.68 | HRCU-A-CB (Split System: Heat Pump with Remote Outdoor Unit-Air-Source) | N/A
211264996 | Central Heat Pump | DAY & NIGHT | DLCURAH18ABK |  |  | FM(C,U)4Z24**AL* |  | 17800 |  |  | 17 | 9 | 18700 |  |  | 19800 | 105.9% | 2.4 | Both | 370 | 1.48 | HRCU-A-CB (Split System: Heat Pump with Remote Outdoor Unit-Air-Source) | N/A
210473293 | Central Heat Pump | BRYANT HEATING AND COOLING SYSTEMS | 288BNV025*0**C* |  |  | CAP**4821AL*+UI | 83*CA36040C17*** | 24200 |  |  | 17 | 8.1 | 21000 |  |  | 16500 | 78.57% | 2.02 | Both | 505 | 2.02 | HRCU-A-CB (Split System: Heat Pump with Remote Outdoor Unit-Air-Source) | N/A
214573618 | Central Heat Pump | CARRIER | 25VNA837A*031* |  |  | CAP**3621AL*+UI | 59CU5B080C21**20 | 31400 |  |  | 17 | 8.1 | 33000 |  |  | 24200 | 73.33% | 1.86 | Both | 655 | 2.62 | HRCU-A-CB (Split System: Heat Pump with Remote Outdoor Unit-Air-Source) | N/A
214573648 | Central Heat Pump | CARRIER | 25VNA837A*031* |  |  | CAP**3621AL*+UI | 59MN7C080C21**20 | 31600 |  |  | 17 | 8.1 | 33000 |  |  | 24200 | 73.33% | 1.86 | Both | 657.5 | 2.63 | HRCU-A-CB (Split System: Heat Pump with Remote Outdoor Unit-Air-Source) | N/A
213360273 | Central Heat Pump | LENNOX | SL25XPV-036-230A** | ADP |  | LH35/38F9 | EL297UH090XV60C* | 33600 |  |  | 21 | 8.6 | 32800 |  |  | 26200 | 79.88% | 1.8 | Both | 700 | 2.8 | HRCU-A-CB (Split System: Heat Pump with Remote Outdoor Unit-Air-Source) | N/A
213360276 | Central Heat Pump | LENNOX | SL25XPV-036-230A** | ADP |  | L*35/36U9 | EL297UH110XV48C* | 33600 |  |  | 22 | 8.7 | 32800 |  |  | 26400 | 80.49% | 1.82 | Both | 700 | 2.8 | HRCU-A-CB (Split System: Heat Pump with Remote Outdoor Unit-Air-Source) | N/A
212632763 | Central Heat Pump | LENNOX | SL25XPV-036-230A** | ADP |  | LD19/36Y9 | SLP99DF090XV60C* | 33000 |  |  | 20 | 8.7 | 34400 |  |  | 29400 | 85.47% | 1.76 | Both | 687.5 | 2.75 | HRCU-A-CB (Split System: Heat Pump with Remote Outdoor Unit-Air-Source) | N/A
213360256 | Central Heat Pump | LENNOX | SL25XPV-036-230A** | ADP |  | L*35/36S9 | EL297UH070XV36B* | 33800 |  |  | 21 | 8.8 | 34200 |  |  | 27400 | 80.12% | 1.8 | Both | 705 | 2.82 | HRCU-A-CB (Split System: Heat Pump with Remote Outdoor Unit-Air-Source) | N/A
206765694 | Central Heat Pump | COMFORTMAKER | CVH825GKA3* |  |  | EA*4X36L17A*+WALLCON | *97CMN0801714A* | 23400 |  |  | 16.5 | 8.1 | 21600 |  |  | 16700 | 77.31% | 1.92 | Both | 487.5 | 1.95 | HRCU-A-CB (Split System: Heat Pump with Remote Outdoor Unit-Air-Source) | N/A
206767698 | Central Heat Pump | DAY & NIGHT | CVH825GKA3* |  |  | EHD4X36AAL+WALLCON | *95CSU0802120A* | 24000 |  |  | 16 | 8.1 | 21400 |  |  | 16600 | 77.57% | 1.98 | Both | 500 | 2 | HRCU-A-CB (Split System: Heat Pump with Remote Outdoor Unit-Air-Source) | N/A
206767118 | Central Heat Pump | COMFORTMAKER | CVH825GKA3* |  |  | EA*4X30L17A*+WALLCON | *80CSU0601716A* | 23400 |  |  | 16.5 | 8.1 | 21600 |  |  | 16700 | 77.31% | 1.92 | Both | 487.5 | 1.95 | HRCU-A-CB (Split System: Heat Pump with Remote Outdoor Unit-Air-Source) | N/A
206767145 | Central Heat Pump | COMFORTMAKER | CVH825GKA3* |  |  | EA*4X36L21A*+WALLCON | *80CSU0401712A* | 23600 |  |  | 17 | 8.1 | 21400 |  |  | 16600 | 77.57% | 1.94 | Both | 492.5 | 1.97 | HRCU-A-CB (Split System: Heat Pump with Remote Outdoor Unit-Air-Source) | N/A
206765757 | Central Heat Pump | COMFORTMAKER | CVH825GKA3* |  |  | EA*4X36L21A*+WALLCON | *96CTN0601714A* | 23400 |  |  | 16.5 | 8.1 | 21600 |  |  | 16700 | 77.31% | 1.92 | Both | 487.5 | 1.95 | HRCU-A-CB (Split System: Heat Pump with Remote Outdoor Unit-Air-Source) | N/A
210471220 | Central Heat Pump | TEMPSTAR | TVH837GKA2* |  |  | EHD4X60AAL+WALLCON | *96CTN1202422A* | 33000 |  |  | 17 | 8.1 | 32200 |  |  | 24800 | 77.02% | 2.02 | Both | 687.5 | 2.75 | HRCU-A-CB (Split System: Heat Pump with Remote Outdoor Unit-Air-Source) | N/A
211804286 | Central Heat Pump | MIDEA | MOVA-36HDN1-M20G | ADP |  | H,YE36(1,2)36+TXV+TD |  | 23400 |  |  | 15.2 | 9 | 22400 |  |  | 15900 | 70.98% | 1.82 | Both | 487.5 | 1.95 | HRCU-A-C (Split System: Heat Pump with Remote Outdoor Unit with No Indoor Fan --Air Source) | N/A
212290964 | Central Heat Pump | GOETTL | ASZS601810A* |  |  | CA*EA2422*4A* | A*VC800603B*A* | 16600 |  |  | 17.5 | 8.5 | 17400 |  |  | 13000 | 74.71% | 2.1 | Both | 345 | 1.38 | HRCU-A-CB (Split System: Heat Pump with Remote Outdoor Unit-Air-Source) | N/A
213779827 | Central Heat Pump | HEIL | HVH837GKA** |  |  | EHD4X36AAL+WALLCON | *80CTL0701412B* | 32200 |  |  | 17 | 8.1 | 33400 |  |  | 25000 | 74.85% | 1.92 | Both | 670 | 2.68 | HRCU-A-CB (Split System: Heat Pump with Remote Outdoor Unit-Air-Source) | N/A
213686116 | Central Heat Pump | LENNOX | SL25XPV-036-230A** | ADP |  | PL36H210P169 | EL297UH070XV36B* | 33800 |  |  | 21 | 8.8 | 33000 |  |  | 25800 | 78.18% | 1.82 | Both | 705 | 2.82 | HRCU-A-CB (Split System: Heat Pump with Remote Outdoor Unit-Air-Source) | N/A
213771217 | Central Heat Pump | HEIL | HVH825GKA2* |  |  | EA*4X37L21A*+WALLCON | *96CTN0601714B* | 24400 |  |  | 16.5 | 8.1 | 21200 |  |  | 16700 | 78.77% | 2.02 | Both | 507.5 | 2.03 | HRCU-A-CB (Split System: Heat Pump with Remote Outdoor Unit-Air-Source) | N/A
214848979 | Central Heat Pump | YORK | HH824E2S11 | ADP |  | H,YG35*36+TXV-BLEED | Y91E060B12SMPS1 | 23000 |  |  | 17 | 9 | 21400 |  |  | 17400 | 81.31% | 2 | Both | 480 | 1.92 | HRCU-A-CB (Split System: Heat Pump with Remote Outdoor Unit-Air-Source) | N/A
214848980 | Central Heat Pump | YORK | HH824E2S11 | ADP |  | H,YG35*36+TXV-BLEED | Y91E080B12SMPS1 | 23000 |  |  | 18 | 9 | 21400 |  |  | 17400 | 81.31% | 2 | Both | 480 | 1.92 | HRCU-A-CB (Split System: Heat Pump with Remote Outdoor Unit-Air-Source) | N/A
210533041 | Central Heat Pump | BRYANT HEATING AND COOLING SYSTEMS | 284ANV024*0**B* |  |  | CAP**4321AL*+UI | 986TC42080C17*** | 24000 |  |  | 20 | 10.5 | 26400 |  |  | 19800 | 75% | 2.54 | Both | 500 | 2 | HRCU-A-CB (Split System: Heat Pump with Remote Outdoor Unit-Air-Source) | Both
214849128 | Central Heat Pump | YORK | HMH72B341 | ADP |  | CX360A935 | Y81E040A12SMPS1 | 33200 |  |  | 18 | 8.5 | 31400 |  |  | 23000 | 73.25% | 2.06 | Both | 692.5 | 2.77 | HRCU-A-CB (Split System: Heat Pump with Remote Outdoor Unit-Air-Source) | N/A
214849130 | Central Heat Pump | YORK | HMH72B341 | ADP |  | CV363*9 | Y81E040A12SMPS1 | 33200 |  |  | 18 | 8.5 | 31400 |  |  | 23000 | 73.25% | 2.06 | Both | 692.5 | 2.77 | HRCU-A-CB (Split System: Heat Pump with Remote Outdoor Unit-Air-Source) | N/A
210533029 | Central Heat Pump | BRYANT HEATING AND COOLING SYSTEMS | 284ANV024*0**B* |  |  | CAP**4321AL*+UI | 935CA60080C21*** | 24200 |  |  | 20.5 | 10.5 | 26400 |  |  | 19600 | 74.24% | 2.56 | Both | 505 | 2.02 | HRCU-A-CB (Split System: Heat Pump with Remote Outdoor Unit-Air-Source) | No
210533031 | Central Heat Pump | BRYANT HEATING AND COOLING SYSTEMS | 284ANV024*0**B* |  |  | CAP**4321AL*+UI | 935CA66100C21*** | 24200 |  |  | 20.5 | 10.5 | 26400 |  |  | 19600 | 74.24% | 2.56 | Both | 505 | 2.02 | HRCU-A-CB (Split System: Heat Pump with Remote Outdoor Unit-Air-Source) | No
213778797 | Central Heat Pump | HEIL | HVH837GKA** |  |  | EA*4X36L17A*+WALLCON | *96CTN0601714B* | 31200 |  |  | 16.5 | 8.1 | 33400 |  |  | 24600 | 73.65% | 1.84 | Both | 650 | 2.6 | HRCU-A-CB (Split System: Heat Pump with Remote Outdoor Unit-Air-Source) | N/A
213773817 | Central Heat Pump | HEIL | HVH825GKA3* |  |  | EA*4X48L24A*+WALLCON | *80CTL1102120B* | 24200 |  |  | 17 | 8.1 | 21000 |  |  | 16500 | 78.57% | 2.02 | Both | 505 | 2.02 | HRCU-A-CB (Split System: Heat Pump with Remote Outdoor Unit-Air-Source) | N/A
213778847 | Central Heat Pump | HEIL | HVH837GKA** |  |  | EA*4X36L21A*+WALLCON | *80CTL0902120B* | 31600 |  |  | 17 | 8.1 | 32800 |  |  | 24200 | 73.78% | 1.86 | Both | 657.5 | 2.63 | HRCU-A-CB (Split System: Heat Pump with Remote Outdoor Unit-Air-Source) | N/A
206765766 | Central Heat Pump | COMFORTMAKER | CVH825GKA3* |  |  | EA*4X36L21A*+WALLCON | *96CTN0801714A* | 23600 |  |  | 16.5 | 8.1 | 21400 |  |  | 16700 | 78.04% | 1.94 | Both | 492.5 | 1.97 | HRCU-A-CB (Split System: Heat Pump with Remote Outdoor Unit-Air-Source) | N/A
214849141 | Central Heat Pump | YORK | HMH72B341 | ADP |  | CH365B9 | Y81E080B12LMPS1 | 33200 |  |  | 18 | 8.5 | 31400 |  |  | 23000 | 73.25% | 2.04 | Both | 692.5 | 2.77 | HRCU-A-CB (Split System: Heat Pump with Remote Outdoor Unit-Air-Source) | N/A
214849135 | Central Heat Pump | YORK | HMH72B341 | ADP |  | CX360B935 | Y81E080B12LMPS1 | 33200 |  |  | 18 | 8.5 | 31400 |  |  | 23000 | 73.25% | 2.04 | Both | 692.5 | 2.77 | HRCU-A-CB (Split System: Heat Pump with Remote Outdoor Unit-Air-Source) | N/A
214849142 | Central Heat Pump | YORK | HMH72B341 | ADP |  | CX361B935 | Y81E080B12LMPS1 | 33200 |  |  | 18 | 8.5 | 31400 |  |  | 23000 | 73.25% | 2.04 | Both | 692.5 | 2.77 | HRCU-A-CB (Split System: Heat Pump with Remote Outdoor Unit-Air-Source) | N/A
214849144 | Central Heat Pump | YORK | HMH72B341 | ADP |  | CX363B935 | Y81E080B12LMPS1 | 33200 |  |  | 18 | 8.5 | 31400 |  |  | 23000 | 73.25% | 2.04 | Both | 692.5 | 2.77 | HRCU-A-CB (Split System: Heat Pump with Remote Outdoor Unit-Air-Source) | N/A
214389381 | Central Heat Pump | CARRIER | 25VNA436A*031* |  |  | CNPV*3621AL*+UI | 58TN*B045C17**12 | 32400 |  |  | 18 | 9 | 39000 |  |  | 27400 | 70.26% | 1.9 | Both | 675 | 2.7 | HRCU-A-CB (Split System: Heat Pump with Remote Outdoor Unit-Air-Source) | N/A
212290965 | Central Heat Pump | GOETTL | ASZS601810A* |  |  | CA*EA2422*4A* | A*VC800604B*A* | 16600 |  |  | 17.5 | 8.5 | 17400 |  |  | 13000 | 74.71% | 2.1 | Both | 345 | 1.38 | HRCU-A-CB (Split System: Heat Pump with Remote Outdoor Unit-Air-Source) | N/A
207683184 | Central Heat Pump | LENNOX | SL25XPV-024-230A** | ADP |  | LP36/37R9 | EL296UH070XV36B* | 22800 |  |  | 22 | 10.1 | 19600 |  |  | 19600 | 100% | 1.96 | Both | 475 | 1.9 | HRCU-A-CB (Split System: Heat Pump with Remote Outdoor Unit-Air-Source) | N/A
207683185 | Central Heat Pump | LENNOX | SL25XPV-024-230A** | ADP |  | LP36/37R9 | SL280UH060NV36A* | 22400 |  |  | 22 | 9.2 | 19800 |  |  | 20000 | 101% | 1.84 | Both | 467.5 | 1.87 | HRCU-A-CB (Split System: Heat Pump with Remote Outdoor Unit-Air-Source) | N/A
213360245 | Central Heat Pump | LENNOX | SL25XPV-024-230A** | ADP |  | L*23/37Z9 | EL297UH110XV48C* | 22200 |  |  | 21 | 9.3 | 19800 |  |  | 19800 | 100% | 1.9 | Both | 462.5 | 1.85 | HRCU-A-CB (Split System: Heat Pump with Remote Outdoor Unit-Air-Source) | N/A
213079016 | Central Heat Pump | HEIL | DLCURAH36ABK |  |  | EA*4X43L21A* | *80MSU0401712A* | 36600 |  |  | 16 | 8.5 | 38500 |  |  | 34800 | 90.39% | 2.08 | Both | 762.5 | 3.05 | HRCU-A-CB (Split System: Heat Pump with Remote Outdoor Unit-Air-Source) | N/A
206771878 | Central Heat Pump | COMFORTMAKER | CVH837GKA2* |  |  | EA*4X48L21A*+WALLCON | *97CMN0602120A* | 32200 |  |  | 17 | 8.1 | 32800 |  |  | 25200 | 76.83% | 1.96 | Both | 670 | 2.68 | HRCU-A-CB (Split System: Heat Pump with Remote Outdoor Unit-Air-Source) | N/A
213078192 | Central Heat Pump | HEIL | DLCURAH36ABK |  |  | EA*4X42L21A* | *80MS(N,L)0702116A* | 35000 |  |  | 16.5 | 8.1 | 38500 |  |  | 35000 | 90.91% | 1.88 | Both | 730 | 2.92 | HRCU-A-CB (Split System: Heat Pump with Remote Outdoor Unit-Air-Source) | N/A
206773664 | Central Heat Pump | COMFORTMAKER | CVH837GKA2* |  |  | EHD4X42AAL+WALLCON | *95CSU1002122A* | 32600 |  |  | 17 | 8.1 | 33000 |  |  | 24800 | 75.15% | 1.96 | Both | 680 | 2.72 | HRCU-A-CB (Split System: Heat Pump with Remote Outdoor Unit-Air-Source) | N/A
214573684 | Central Heat Pump | DAY & NIGHT | CVH837GKA2* |  |  | EA*4X37L21A*+WALLCON | *95CSU0802120B* | 32800 |  |  | 17.5 | 8.5 | 32800 |  |  | 25200 | 76.83% | 2 | Both | 682.5 | 2.73 | HRCU-A-CB (Split System: Heat Pump with Remote Outdoor Unit-Air-Source) | N/A
206773022 | Central Heat Pump | COMFORTMAKER | CVH837GKA2* |  |  | EHD4X48AAL+WALLCON | *97CMN0602120A* | 32400 |  |  | 16.5 | 8.1 | 33200 |  |  | 25200 | 75.9% | 1.94 | Both | 675 | 2.7 | HRCU-A-CB (Split System: Heat Pump with Remote Outdoor Unit-Air-Source) | N/A
206772621 | Central Heat Pump | TEMPSTAR | TVH837GKA2* |  |  | EHD4X36AAL+WALLCON | *97CMN1002122A* | 32200 |  |  | 16.5 | 8.1 | 33200 |  |  | 24800 | 74.7% | 1.94 | Both | 670 | 2.68 | HRCU-A-CB (Split System: Heat Pump with Remote Outdoor Unit-Air-Source) | N/A
207683197 | Central Heat Pump | LENNOX | SL25XPV-048-230A** | ADP |  | LP42/62W9 | SL280UH100NV60C* | 46000 |  |  | 20 | 9.4 | 41500 |  |  | 35800 | 86.27% | 1.9 | Both | 957.5 | 3.83 | HRCU-A-CB (Split System: Heat Pump with Remote Outdoor Unit-Air-Source) | N/A
213607803 | Central Heat Pump | DAY & NIGHT | DLCURAH48ABK |  |  | FTMA4B60L0D* |  | 48500 |  |  | 17 | 8.5 | 48500 |  |  | 34000 | 70.1% | 2.02 | Both | 1010 | 4.04 | HRCU-A-CB (Split System: Heat Pump with Remote Outdoor Unit-Air-Source) | N/A
212500230 | Central Heat Pump | MIDEA | MOVA-60HDN1-M20G | ADP |  | F,PE*TT1948 |  | 46500 |  |  | 17 | 9.45 | 46000 |  |  | 33200 | 72.17% | 2 | Both | 970 | 3.88 | HRCU-A-CB (Split System: Heat Pump with Remote Outdoor Unit-Air-Source) | N/A
214075276 | Central Heat Pump | RHEEM | RD17AZ60AJ3N |  |  | RCFZ6024STANM | R802V1255A24DZ | 55500 |  |  | 18 | 8.1 | 53500 |  |  | 49000 | 91.59% | 1.75 | Both | 1157.5 | 4.63 | HRCU-A-CB (Split System: Heat Pump with Remote Outdoor Unit-Air-Source) | Yes
204802864 | Central Heat Pump | BOSCH | BOVA-60HDN1-M20G | ADP |  | F,PE*TT1948 |  | 46500 |  |  | 17 | 9.45 | 46000 |  |  | 33200 | 72.17% | 2 | Both | 970 | 3.88 | HRCU-A-CB (Split System: Heat Pump with Remote Outdoor Unit-Air-Source) | N/A
215402574 | Central Heat Pump | BOSCH | BOVD-36HDN1-M20G | ADP |  | BV**B9737 |  | 34000 |  |  | 19 | 9.4 | 32600 |  |  | 23600 | 72.39% | 1.88 | Both | 707.5 | 2.83 | HRCU-A-CB (Split System: Heat Pump with Remote Outdoor Unit-Air-Source) | N/A
211804288 | Central Heat Pump | MIDEA | MOVA-36HDN1-M20G | ADP |  | H,YE9J(1,2)36+TXV+TD |  | 23200 |  |  | 15.2 | 9 | 22400 |  |  | 15900 | 70.98% | 1.82 | Both | 482.5 | 1.93 | HRCU-A-C (Split System: Heat Pump with Remote Outdoor Unit with No Indoor Fan --Air Source) | N/A
214302677 | Central Heat Pump | BOSCH | BOVC-36HDN1-M20G | ADP |  | F,PE*G33936 |  | 33000 |  |  | 18 | 9.2 | 32400 |  |  | 23600 | 72.84% | 1.86 | Both | 687.5 | 2.75 | HRCU-A-CB (Split System: Heat Pump with Remote Outdoor Unit-Air-Source) | N/A
215402575 | Central Heat Pump | BOSCH | BOVD-36HDN1-M20G | ADP |  | BV**B1725 |  | 22000 |  |  | 17 | 9 | 22200 |  |  | 17200 | 77.48% | 1.92 | Both | 457.5 | 1.83 | HRCU-A-CB (Split System: Heat Pump with Remote Outdoor Unit-Air-Source) | N/A
206766876 | Central Heat Pump | DAY & NIGHT | CVH825GKA3* |  |  | EHD4X30AAL+WALLCON | *80CTL0901716A* | 23800 |  |  | 16 | 8.1 | 21800 |  |  | 16700 | 76.61% | 1.98 | Both | 495 | 1.98 | HRCU-A-CB (Split System: Heat Pump with Remote Outdoor Unit-Air-Source) | N/A
214570444 | Central Heat Pump | DAY & NIGHT | CVH825GKA3* |  |  | EA*4X37L21A*+WALLCON | *95CSU0802120B* | 24400 |  |  | 16.5 | 8.5 | 21200 |  |  | 16600 | 78.3% | 2.02 | Both | 507.5 | 2.03 | HRCU-A-CB (Split System: Heat Pump with Remote Outdoor Unit-Air-Source) | N/A
206767172 | Central Heat Pump | COMFORTMAKER | CVH825GKA3* |  |  | EA*4X36L21A*+WALLCON | *80CSU1002120A* | 23600 |  |  | 16.5 | 8.1 | 21400 |  |  | 16700 | 78.04% | 1.94 | Both | 492.5 | 1.97 | HRCU-A-CB (Split System: Heat Pump with Remote Outdoor Unit-Air-Source) | N/A
214570424 | Central Heat Pump | DAY & NIGHT | CVH825GKA3* |  |  | EA*4X36L21A*+WALLCON | *96CTN0802120B* | 23600 |  |  | 16.5 | 8.1 | 21400 |  |  | 16600 | 77.57% | 1.94 | Both | 492.5 | 1.97 | HRCU-A-CB (Split System: Heat Pump with Remote Outdoor Unit-Air-Source) | N/A
210474554 | Central Heat Pump | DAY & NIGHT | CVH825GKA3* |  |  | EHD4X48AAL+WALLCON | *96CTN0801714A* | 24200 |  |  | 16 | 8.1 | 21400 |  |  | 16700 | 78.04% | 2 | Both | 505 | 2.02 | HRCU-A-CB (Split System: Heat Pump with Remote Outdoor Unit-Air-Source) | N/A
206771698 | Central Heat Pump | COMFORTMAKER | CVH837GKA2* |  |  | EA*4X43L21A*+WALLCON | *97CMN1002122A* | 33000 |  |  | 17.5 | 8.5 | 33000 |  |  | 25200 | 76.36% | 2 | Both | 687.5 | 2.75 | HRCU-A-CB (Split System: Heat Pump with Remote Outdoor Unit-Air-Source) | No
206772382 | Central Heat Pump | COMFORTMAKER | CVH837GKA2* |  |  | EN(A,D)4X48L24**+WALLCON | *96CTN1202422A* | 32400 |  |  | 17.5 | 8.1 | 32800 |  |  | 24800 | 75.61% | 1.96 | Both | 675 | 2.7 | HRCU-A-CB (Split System: Heat Pump with Remote Outdoor Unit-Air-Source) | No
214573694 | Central Heat Pump | DAY & NIGHT | CVH837GKA2* |  |  | EA*4X37L21A*+WALLCON | *95CSU1002122B* | 33000 |  |  | 17.5 | 8.5 | 32600 |  |  | 25000 | 76.69% | 2 | Both | 687.5 | 2.75 | HRCU-A-CB (Split System: Heat Pump with Remote Outdoor Unit-Air-Source) | N/A
206772373 | Central Heat Pump | COMFORTMAKER | CVH837GKA2* |  |  | EN(A,D)4X48L24**+WALLCON | *80CTL1352422A* | 32400 |  |  | 17.5 | 8.1 | 32800 |  |  | 24800 | 75.61% | 1.98 | Both | 675 | 2.7 | HRCU-A-CB (Split System: Heat Pump with Remote Outdoor Unit-Air-Source) | No
206771932 | Central Heat Pump | COMFORTMAKER | CVH837GKA2* |  |  | EA*4X48L24A*+WALLCON | *97CMN1002122A* | 32400 |  |  | 17.5 | 8.5 | 32600 |  |  | 24800 | 76.07% | 2 | Both | 675 | 2.7 | HRCU-A-CB (Split System: Heat Pump with Remote Outdoor Unit-Air-Source) | No
212632754 | Central Heat Pump | LENNOX | SL25XPV-036-230A** | ADP |  | LD31/36Y9 | SLP99DF070XV36B* | 33400 |  |  | 21 | 8.7 | 34400 |  |  | 29400 | 85.47% | 1.76 | Both | 695 | 2.78 | HRCU-A-CB (Split System: Heat Pump with Remote Outdoor Unit-Air-Source) | N/A
213360254 | Central Heat Pump | LENNOX | SL25XPV-036-230A** | ADP |  | LH35/36F9 | EL297UH070XV36B* | 33600 |  |  | 21 | 8.8 | 33000 |  |  | 25800 | 78.18% | 1.82 | Both | 700 | 2.8 | HRCU-A-CB (Split System: Heat Pump with Remote Outdoor Unit-Air-Source) | N/A
213771237 | Central Heat Pump | HEIL | HVH825GKA2* |  |  | EA*4X37L21A*+WALLCON | *96CTN1002122B* | 24400 |  |  | 16.5 | 8.5 | 21200 |  |  | 16600 | 78.3% | 2.04 | Both | 507.5 | 2.03 | HRCU-A-CB (Split System: Heat Pump with Remote Outdoor Unit-Air-Source) | N/A
213771257 | Central Heat Pump | HEIL | HVH825GKA2* |  |  | EA*4X42L21A*+WALLCON | *80CTL0701716B* | 23800 |  |  | 16.5 | 8.1 | 21400 |  |  | 16700 | 78.04% | 1.96 | Both | 495 | 1.98 | HRCU-A-CB (Split System: Heat Pump with Remote Outdoor Unit-Air-Source) | N/A
213360257 | Central Heat Pump | LENNOX | SL25XPV-036-230A** | ADP |  | L*23/37Z9 | EL297UH070XV36B* | 34600 |  |  | 21 | 8.8 | 32800 |  |  | 26000 | 79.27% | 1.82 | Both | 720 | 2.88 | HRCU-A-CB (Split System: Heat Pump with Remote Outdoor Unit-Air-Source) | N/A
214302676 | Central Heat Pump | BOSCH | BOVC-36HDN1-M20G | ADP |  | F,PE*G32924 |  | 23000 |  |  | 19 | 9.3 | 22400 |  |  | 17200 | 76.79% | 1.96 | Both | 480 | 1.92 | HRCU-A-CB (Split System: Heat Pump with Remote Outdoor Unit-Air-Source) | N/A
213281151 | Central Heat Pump | BOSCH | BOVA-36HDN1-M20G | ADP |  | PL36H***P219+AEFE3A* |  | 23600 |  |  | 19 | 9.5 | 22400 |  |  | 17200 | 76.79% | 2 | Both | 492.5 | 1.97 | HRCU-A-CB (Split System: Heat Pump with Remote Outdoor Unit-Air-Source) | N/A
215368038 | Central Heat Pump | BOSCH | BOVB-60HDN1-M20G | ADP |  | H,G,JG84948+AEFE4B* |  | 47000 |  |  | 18 | 9.5 | 46000 |  |  | 33200 | 72.17% | 2 | Both | 980 | 3.92 | HRCU-A-CB (Split System: Heat Pump with Remote Outdoor Unit-Air-Source) | N/A
213281313 | Central Heat Pump | BOSCH | BOVA-60HDN1-M20G | ADP |  | HG2K960+AEFE5* |  | 45500 |  |  | 18 | 9.15 | 46000 |  |  | 33200 | 72.17% | 1.94 | Both | 947.5 | 3.79 | HRCU-A-CB (Split System: Heat Pump with Remote Outdoor Unit-Air-Source) | N/A
213281325 | Central Heat Pump | BOSCH | BOVB-60HDN1-M20G | ADP |  | PL60H210P299+AEFE5* |  | 45500 |  |  | 18 | 9.35 | 46000 |  |  | 33200 | 72.17% | 1.98 | Both | 947.5 | 3.79 | HRCU-A-CB (Split System: Heat Pump with Remote Outdoor Unit-Air-Source) | N/A
213281327 | Central Heat Pump | BOSCH | BOVB-60HDN1-M20G | ADP |  | HG2K960+AEFE5* |  | 45500 |  |  | 18 | 9.15 | 46000 |  |  | 33200 | 72.17% | 1.94 | Both | 947.5 | 3.79 | HRCU-A-CB (Split System: Heat Pump with Remote Outdoor Unit-Air-Source) | N/A
214849125 | Central Heat Pump | YORK | HMH72B341 | ADP |  | CX360B935 | Y81E040A12SMPS1 | 33200 |  |  | 18 | 8.5 | 31400 |  |  | 23000 | 73.25% | 2.06 | Both | 692.5 | 2.77 | HRCU-A-CB (Split System: Heat Pump with Remote Outdoor Unit-Air-Source) | N/A
214849118 | Central Heat Pump | YORK | HMH72B341 | ADP |  | CX360A935 | Y81E040A12LMPS1 | 33200 |  |  | 18 | 8.5 | 31400 |  |  | 23000 | 73.25% | 2.06 | Both | 692.5 | 2.77 | HRCU-A-CB (Split System: Heat Pump with Remote Outdoor Unit-Air-Source) | N/A
213773807 | Central Heat Pump | HEIL | HVH825GKA3* |  |  | EA*4X48L24A*+WALLCON | *80CTL0902120B* | 24200 |  |  | 17 | 8.1 | 21000 |  |  | 16500 | 78.57% | 2.02 | Both | 505 | 2.02 | HRCU-A-CB (Split System: Heat Pump with Remote Outdoor Unit-Air-Source) | N/A
213778837 | Central Heat Pump | HEIL | HVH837GKA** |  |  | EA*4X36L21A*+WALLCON | *80CTL0901716B* | 31600 |  |  | 17.5 | 8.1 | 33000 |  |  | 24200 | 73.33% | 1.86 | Both | 657.5 | 2.63 | HRCU-A-CB (Split System: Heat Pump with Remote Outdoor Unit-Air-Source) | N/A
213779907 | Central Heat Pump | HEIL | HVH837GKA** |  |  | EHD4X36AAL+WALLCON | *97CMN0801714B* | 32200 |  |  | 16.5 | 8.1 | 33200 |  |  | 25000 | 75.3% | 1.9 | Both | 670 | 2.68 | HRCU-A-CB (Split System: Heat Pump with Remote Outdoor Unit-Air-Source) | N/A
213281363 | Central Heat Pump | BOSCH | BOVA-36HDN1-M20G | ADP |  | V36H***P449+AEFE3A* |  | 23800 |  |  | 19 | 9.5 | 22400 |  |  | 17200 | 76.79% | 2 | Both | 495 | 1.98 | HRCU-A-CB (Split System: Heat Pump with Remote Outdoor Unit-Air-Source) | N/A
215213869 | Central Heat Pump | BOSCH | BOVB-36HDN1-M20G | ADP |  | H,YG9J936+AEFE3A* |  | 23800 |  |  | 19 | 9.5 | 22400 |  |  | 17200 | 76.79% | 2 | Both | 495 | 1.98 | HRCU-A-CB (Split System: Heat Pump with Remote Outdoor Unit-Air-Source) | N/A
213281364 | Central Heat Pump | BOSCH | BOVA-36HDN1-M20G | ADP |  | V36H175P389+AEFE4B* |  | 24000 |  |  | 20 | 9.5 | 22400 |  |  | 17200 | 76.79% | 2 | Both | 500 | 2 | HRCU-A-CB (Split System: Heat Pump with Remote Outdoor Unit-Air-Source) | N/A
215213868 | Central Heat Pump | BOSCH | BOVB-36HDN1-M20G | ADP |  | H,YG9J936+AEFE4B* |  | 24000 |  |  | 20 | 9.5 | 22400 |  |  | 17200 | 76.79% | 2 | Both | 500 | 2 | HRCU-A-CB (Split System: Heat Pump with Remote Outdoor Unit-Air-Source) | N/A
213281361 | Central Heat Pump | BOSCH | BOVA-36HDN1-M20G | ADP |  | V36H175P789+AEFE4B* |  | 24000 |  |  | 20 | 9.5 | 22400 |  |  | 17200 | 76.79% | 2 | Both | 500 | 2 | HRCU-A-CB (Split System: Heat Pump with Remote Outdoor Unit-Air-Source) | N/A
213281158 | Central Heat Pump | BOSCH | BOVB-36HDN1-M20G | ADP |  | PL36H***P219+AEFE3A* |  | 23600 |  |  | 19 | 9.5 | 22400 |  |  | 17200 | 76.79% | 2 | Both | 492.5 | 1.97 | HRCU-A-CB (Split System: Heat Pump with Remote Outdoor Unit-Air-Source) | N/A
213078136 | Central Heat Pump | HEIL | DLCURAH36ABK |  |  | END4X42L17** | *80MS(N,L)0701716A* | 35800 |  |  | 15.5 | 8.1 | 38500 |  |  | 35200 | 91.43% | 1.96 | Both | 745 | 2.98 | HRCU-A-CB (Split System: Heat Pump with Remote Outdoor Unit-Air-Source) | N/A
213079052 | Central Heat Pump | HEIL | DLCURAH36ABK |  |  | END4X42L17** | *80MSU0401712A* | 35400 |  |  | 15.5 | 8.5 | 39000 |  |  | 34800 | 89.23% | 1.94 | Both | 737.5 | 2.95 | HRCU-A-CB (Split System: Heat Pump with Remote Outdoor Unit-Air-Source) | N/A
214573634 | Central Heat Pump | DAY & NIGHT | CVH837GKA2* |  |  | EA*4X36L21A*+WALLCON | *95CSU1002122B* | 31600 |  |  | 17 | 8.1 | 32800 |  |  | 24200 | 73.78% | 1.86 | Both | 657.5 | 2.63 | HRCU-A-CB (Split System: Heat Pump with Remote Outdoor Unit-Air-Source) | N/A
206773673 | Central Heat Pump | COMFORTMAKER | CVH837GKA2* |  |  | EHD4X48AAL+WALLCON | *95CSU0802120A* | 32600 |  |  | 17 | 8.1 | 33000 |  |  | 24800 | 75.15% | 1.98 | Both | 680 | 2.72 | HRCU-A-CB (Split System: Heat Pump with Remote Outdoor Unit-Air-Source) | N/A
215213867 | Central Heat Pump | BOSCH | BOVB-60HDN1-M20G | ADP |  | H,G,JG88960+AEFE5* |  | 51500 |  |  | 17 | 9.5 | 53000 |  |  | 38000 | 71.7% | 2.02 | Both | 1072.5 | 4.29 | HRCU-A-CB (Split System: Heat Pump with Remote Outdoor Unit-Air-Source) | N/A
213281314 | Central Heat Pump | BOSCH | BOVA-60HDN1-M20G | ADP |  | V60H210P199+AEFE5* |  | 51500 |  |  | 17 | 9.45 | 53000 |  |  | 38000 | 71.7% | 2.02 | Both | 1072.5 | 4.29 | HRCU-A-CB (Split System: Heat Pump with Remote Outdoor Unit-Air-Source) | N/A
214075273 | Central Heat Pump | RHEEM | RD17AZ60AJ3N |  |  | RCFZ6024STANM | R802V1505A24UHS | 55500 |  |  | 18 | 8.1 | 53500 |  |  | 49000 | 91.59% | 1.75 | Both | 1157.5 | 4.63 | HRCU-A-CB (Split System: Heat Pump with Remote Outdoor Unit-Air-Source) | Yes
213281354 | Central Heat Pump | BOSCH | BOVB-60HDN1-M20G | ADP |  | V60H210P179+AEFE5* |  | 46000 |  |  | 18 | 9.35 | 46000 |  |  | 33200 | 72.17% | 1.98 | Both | 957.5 | 3.83 | HRCU-A-CB (Split System: Heat Pump with Remote Outdoor Unit-Air-Source) | N/A
214862795 | Central Heat Pump | BOSCH | BOVB-60HDN1-M20G | ADP |  | HG84(1,2)60+TXV | BGH96M100D5B | 51500 |  |  | 18 | 8.5 | 52000 |  |  | 37400 | 71.92% | 1.85 | Both | 1072.5 | 4.29 | HRCU-A-CB (Split System: Heat Pump with Remote Outdoor Unit-Air-Source) | N/A
214573628 | Central Heat Pump | CARRIER | 25VNA837A*031* |  |  | CAP**3621AL*+UI | 59CU5B100C21**22 | 31600 |  |  | 17 | 8.1 | 32800 |  |  | 24200 | 73.78% | 1.86 | Both | 657.5 | 2.63 | HRCU-A-CB (Split System: Heat Pump with Remote Outdoor Unit-Air-Source) | N/A
210473469 | Central Heat Pump | BRYANT HEATING AND COOLING SYSTEMS | 288BNV025*0**C* |  |  | CAP**4824AL*+UI | 88*TA66135C24*** | 24200 |  |  | 17 | 8.1 | 21000 |  |  | 16500 | 78.57% | 2.02 | Both | 505 | 2.02 | HRCU-A-CB (Split System: Heat Pump with Remote Outdoor Unit-Air-Source) | N/A
206765148 | Central Heat Pump | CARRIER | 25VNA837A*031* |  |  | CAP**4821AL*+UI | 59CU5A080C21**20 | 32400 |  |  | 17.5 | 8.5 | 32600 |  |  | 25000 | 76.69% | 1.98 | Both | 675 | 2.7 | HRCU-A-CB (Split System: Heat Pump with Remote Outdoor Unit-Air-Source) | N/A
214573678 | Central Heat Pump | CARRIER | 25VNA837A*031* |  |  | CAP**3721AL*+UI | 59CU5B080C21**20 | 32800 |  |  | 17.5 | 8.5 | 32800 |  |  | 25200 | 76.83% | 2 | Both | 682.5 | 2.73 | HRCU-A-CB (Split System: Heat Pump with Remote Outdoor Unit-Air-Source) | N/A
214849137 | Central Heat Pump | YORK | HMH72B341 | ADP |  | CV361*9 | Y81E080B12LMPS1 | 33200 |  |  | 18 | 8.5 | 31400 |  |  | 23000 | 73.25% | 2.04 | Both | 692.5 | 2.77 | HRCU-A-CB (Split System: Heat Pump with Remote Outdoor Unit-Air-Source) | N/A
211394750 | Central Heat Pump | COLEMAN | HMH72B341 |  |  | XAHD48FBCN1 | CP9C100C16MP13 | 33000 |  |  | 16 | 8.5 | 31800 |  |  | 23200 | 72.96% | 2.04 | Both | 687.5 | 2.75 | HRCU-A-CB (Split System: Heat Pump with Remote Outdoor Unit-Air-Source) | N/A
214849127 | Central Heat Pump | YORK | HMH72B341 | ADP |  | CV361*9 | Y81E040A12SMPS1 | 33200 |  |  | 18 | 8.5 | 31400 |  |  | 23000 | 73.25% | 2.06 | Both | 692.5 | 2.77 | HRCU-A-CB (Split System: Heat Pump with Remote Outdoor Unit-Air-Source) | N/A
214849161 | Central Heat Pump | YORK | HMH72B341 | ADP |  | CH365B9 | Y82E080B12LMPS1 | 33200 |  |  | 18 | 8.5 | 31400 |  |  | 23000 | 73.25% | 2.04 | Both | 692.5 | 2.77 | HRCU-A-CB (Split System: Heat Pump with Remote Outdoor Unit-Air-Source) | N/A
214849117 | Central Heat Pump | YORK | HMH72B341 | ADP |  | CV361*9 | Y81E040A12LMPS1 | 33200 |  |  | 18 | 8.5 | 31400 |  |  | 23000 | 73.25% | 2.06 | Both | 692.5 | 2.77 | HRCU-A-CB (Split System: Heat Pump with Remote Outdoor Unit-Air-Source) | N/A
214849119 | Central Heat Pump | YORK | HMH72B341 | ADP |  | CH360*9 | Y81E040A12LMPS1 | 33200 |  |  | 18 | 8.5 | 31400 |  |  | 23000 | 73.25% | 2.06 | Both | 692.5 | 2.77 | HRCU-A-CB (Split System: Heat Pump with Remote Outdoor Unit-Air-Source) | N/A
213281328 | Central Heat Pump | BOSCH | BOVB-60HDN1-M20G | ADP |  | V60H210P199+AEFE5* |  | 51500 |  |  | 17 | 9.45 | 53000 |  |  | 38000 | 71.7% | 2.02 | Both | 1072.5 | 4.29 | HRCU-A-CB (Split System: Heat Pump with Remote Outdoor Unit-Air-Source) | N/A
213281353 | Central Heat Pump | BOSCH | BOVA-60HDN1-M20G | ADP |  | V60H210P179+AEFE5* |  | 46000 |  |  | 18 | 9.35 | 46000 |  |  | 33200 | 72.17% | 1.98 | Both | 957.5 | 3.83 | HRCU-A-CB (Split System: Heat Pump with Remote Outdoor Unit-Air-Source) | N/A
213281326 | Central Heat Pump | BOSCH | BOVB-60HDN1-M20G | ADP |  | PL48H175P159+AEFE4B* |  | 44500 |  |  | 18 | 9.05 | 45500 |  |  | 33200 | 72.97% | 1.92 | Both | 927.5 | 3.71 | HRCU-A-CB (Split System: Heat Pump with Remote Outdoor Unit-Air-Source) | N/A
210470628 | Central Heat Pump | BRYANT HEATING AND COOLING SYSTEMS | 288BNV037*0**B* |  |  | CAP**6124AL*+UI | 986TC66100C21*** | 33200 |  |  | 18 | 8.5 | 32000 |  |  | 24800 | 77.5% | 2 | Both | 692.5 | 2.77 | HRCU-A-CB (Split System: Heat Pump with Remote Outdoor Unit-Air-Source) | No
213781976 | Central Heat Pump | BRYANT HEATING AND COOLING SYSTEMS | 288BNV037*0**B* |  |  | CSPH*4212AL*+UI | 987MC42080C17*** | 32400 |  |  | 16.5 | 8.1 | 33000 |  |  | 25000 | 75.76% | 1.94 | Both | 675 | 2.7 | HRCU-A-CB (Split System: Heat Pump with Remote Outdoor Unit-Air-Source) | N/A
211243906 | Central Heat Pump | HEIL | DLCURAH24ABK |  |  | EN(A,D)4X24L17** | *95ESU0401712A* | 23200 |  |  | 16.5 | 8.5 | 26400 |  |  | 24400 | 92.42% | 2.04 | Both | 482.5 | 1.93 | HRCU-A-CB (Split System: Heat Pump with Remote Outdoor Unit-Air-Source) | N/A
212971638 | Central Heat Pump | DAY & NIGHT | DLCURAH24ABK |  |  | EA*4X25L17A* | *80VTL0701716B* | 24200 |  |  | 17 | 8.5 | 25200 |  |  | 21600 | 85.71% | 1.82 | Both | 505 | 2.02 | HRCU-A-CB (Split System: Heat Pump with Remote Outdoor Unit-Air-Source) | N/A
211243945 | Central Heat Pump | HEIL | DLCURAH24ABK |  |  | EN(A,D)4X24L17** | *80VSL0451716A* | 23800 |  |  | 16 | 8.5 | 26800 |  |  | 23400 | 87.31% | 1.92 | Both | 495 | 1.98 | HRCU-A-CB (Split System: Heat Pump with Remote Outdoor Unit-Air-Source) | N/A
214239819 | Central Heat Pump | DAY & NIGHT | CVH837GKA** |  |  | EN(A,D,W)4X42L21**+WALLCON | *96CTN0601714B* | 31600 |  |  | 17 | 8.1 | 33400 |  |  | 24800 | 74.25% | 1.86 | Both | 657.5 | 2.63 | HRCU-A-CB (Split System: Heat Pump with Remote Outdoor Unit-Air-Source) | N/A
213781027 | Central Heat Pump | HEIL | HVH837GKA2* |  |  | EA*4X42L21A*+WALLCON | *97CMN0601714B* | 31600 |  |  | 17 | 8.1 | 33200 |  |  | 24800 | 74.7% | 1.86 | Both | 657.5 | 2.63 | HRCU-A-CB (Split System: Heat Pump with Remote Outdoor Unit-Air-Source) | N/A
214849124 | Central Heat Pump | YORK | HMH72B341 | ADP |  | CV367*9 | Y81E040A12LMPS1 | 34000 |  |  | 18 | 8.5 | 31800 |  |  | 23800 | 74.84% | 2.1 | Both | 707.5 | 2.83 | HRCU-A-CB (Split System: Heat Pump with Remote Outdoor Unit-Air-Source) | N/A
214849133 | Central Heat Pump | YORK | HMH72B341 | ADP |  | CX363B935 | Y81E040A12SMPS1 | 33200 |  |  | 18 | 8.5 | 31400 |  |  | 23000 | 73.25% | 2.06 | Both | 692.5 | 2.77 | HRCU-A-CB (Split System: Heat Pump with Remote Outdoor Unit-Air-Source) | N/A
214849129 | Central Heat Pump | YORK | HMH72B341 | ADP |  | CH360*9 | Y81E040A12SMPS1 | 33200 |  |  | 18 | 8.5 | 31400 |  |  | 23000 | 73.25% | 2.06 | Both | 692.5 | 2.77 | HRCU-A-CB (Split System: Heat Pump with Remote Outdoor Unit-Air-Source) | N/A
214849147 | Central Heat Pump | YORK | HMH72B341 | ADP |  | CV361*9 | Y81E080B12SMPS1 | 33200 |  |  | 18 | 8.5 | 31400 |  |  | 23000 | 73.25% | 2.04 | Both | 692.5 | 2.77 | HRCU-A-CB (Split System: Heat Pump with Remote Outdoor Unit-Air-Source) | N/A
214849120 | Central Heat Pump | YORK | HMH72B341 | ADP |  | CV363*9 | Y81E040A12LMPS1 | 33200 |  |  | 18 | 8.5 | 31400 |  |  | 23000 | 73.25% | 2.06 | Both | 692.5 | 2.77 | HRCU-A-CB (Split System: Heat Pump with Remote Outdoor Unit-Air-Source) | N/A
214849140 | Central Heat Pump | YORK | HMH72B341 | ADP |  | CV363*9 | Y81E080B12LMPS1 | 33200 |  |  | 18 | 8.5 | 31400 |  |  | 23000 | 73.25% | 2.04 | Both | 692.5 | 2.77 | HRCU-A-CB (Split System: Heat Pump with Remote Outdoor Unit-Air-Source) | N/A
210533045 | Central Heat Pump | BRYANT HEATING AND COOLING SYSTEMS | 284ANV024*0**B* |  |  | CAP**4321AL*+UI | 88*TA48090C17*** | 24200 |  |  | 21.5 | 11 | 26400 |  |  | 19600 | 74.24% | 2.58 | Both | 505 | 2.02 | HRCU-A-CB (Split System: Heat Pump with Remote Outdoor Unit-Air-Source) | No
214849155 | Central Heat Pump | YORK | HMH72B341 | ADP |  | CX360B935 | Y82E080B12LMPS1 | 33200 |  |  | 18 | 8.5 | 31400 |  |  | 23000 | 73.25% | 2.04 | Both | 692.5 | 2.77 | HRCU-A-CB (Split System: Heat Pump with Remote Outdoor Unit-Air-Source) | N/A
214849121 | Central Heat Pump | YORK | HMH72B341 | ADP |  | CX361B935 | Y81E040A12LMPS1 | 34000 |  |  | 18 | 8.5 | 31800 |  |  | 23800 | 74.84% | 2.1 | Both | 707.5 | 2.83 | HRCU-A-CB (Split System: Heat Pump with Remote Outdoor Unit-Air-Source) | N/A
210533043 | Central Heat Pump | BRYANT HEATING AND COOLING SYSTEMS | 284ANV024*0**B* |  |  | CAP**4321AL*+UI | 987MB42080C17*** | 24000 |  |  | 20 | 10.5 | 26400 |  |  | 19800 | 75% | 2.52 | Both | 500 | 2 | HRCU-A-CB (Split System: Heat Pump with Remote Outdoor Unit-Air-Source) | Both
214849154 | Central Heat Pump | YORK | HMH72B341 | ADP |  | CX363B935 | Y81E080B12SMPS1 | 33200 |  |  | 18 | 8.5 | 31400 |  |  | 23000 | 73.25% | 2.04 | Both | 692.5 | 2.77 | HRCU-A-CB (Split System: Heat Pump with Remote Outdoor Unit-Air-Source) | N/A
214849132 | Central Heat Pump | YORK | HMH72B341 | ADP |  | CH368A9 | Y81E040A12SMPS1 | 33200 |  |  | 18 | 8.5 | 31400 |  |  | 23000 | 73.25% | 2.06 | Both | 692.5 | 2.77 | HRCU-A-CB (Split System: Heat Pump with Remote Outdoor Unit-Air-Source) | N/A
214849134 | Central Heat Pump | YORK | HMH72B341 | ADP |  | CV367*9 | Y81E040A12SMPS1 | 34000 |  |  | 18 | 8.5 | 31800 |  |  | 23800 | 74.84% | 2.1 | Both | 707.5 | 2.83 | HRCU-A-CB (Split System: Heat Pump with Remote Outdoor Unit-Air-Source) | N/A
213281445 | Central Heat Pump | BOSCH | BOVA-60HDN1-M20G | ADP |  | V48H175P789+AEFE4B* |  | 45000 |  |  | 18 | 9.15 | 46000 |  |  | 33200 | 72.17% | 1.94 | Both | 937.5 | 3.75 | HRCU-A-CB (Split System: Heat Pump with Remote Outdoor Unit-Air-Source) | N/A
213281447 | Central Heat Pump | BOSCH | BOVB-60HDN1-M20G | ADP |  | V48H175P159+AEFE4B* |  | 44500 |  |  | 18 | 9.05 | 45500 |  |  | 33200 | 72.97% | 1.92 | Both | 927.5 | 3.71 | HRCU-A-CB (Split System: Heat Pump with Remote Outdoor Unit-Air-Source) | N/A
213281311 | Central Heat Pump | BOSCH | BOVA-60HDN1-M20G | ADP |  | PL60H210P299+AEFE5* |  | 45500 |  |  | 18 | 9.35 | 46000 |  |  | 33200 | 72.17% | 1.98 | Both | 947.5 | 3.79 | HRCU-A-CB (Split System: Heat Pump with Remote Outdoor Unit-Air-Source) | N/A
213184844 | Central Heat Pump | BOSCH | BOVB-60HDN1-M20G | ADP |  | V,G48H175D149+AEFE4B* |  | 44000 |  |  | 17 | 8.9 | 45500 |  |  | 33200 | 72.97% | 1.9 | Both | 917.5 | 3.67 | HRCU-A-CB (Split System: Heat Pump with Remote Outdoor Unit-Air-Source) | N/A
206765658 | Central Heat Pump | COMFORTMAKER | CVH825GKA3* |  |  | EA*4X36L17A*+WALLCON | *80CTL0701716A* | 23600 |  |  | 16.5 | 8.1 | 21400 |  |  | 16700 | 78.04% | 1.94 | Both | 492.5 | 1.97 | HRCU-A-CB (Split System: Heat Pump with Remote Outdoor Unit-Air-Source) | N/A
214331203 | Central Heat Pump | CONTINENTAL | WSEHV2436RA1-C | ADP |  | *G34936 | WPV070T3AA | 37000 |  |  | 16 | 8.25 | 34800 |  |  | 32400 | 93.1% | 1.76 | Both | 770 | 3.08 | HRCU-A-CB (Split System: Heat Pump with Remote Outdoor Unit-Air-Source) | N/A
206767492 | Central Heat Pump | COMFORTMAKER | CVH825GKA3* |  |  | EA*4X36L17A*+WALLCON | *95CSU0601716A* | 23400 |  |  | 16.5 | 8.1 | 21600 |  |  | 16800 | 77.78% | 1.92 | Both | 487.5 | 1.95 | HRCU-A-CB (Split System: Heat Pump with Remote Outdoor Unit-Air-Source) | N/A
206767556 | Central Heat Pump | DAY & NIGHT | CVH825GKA3* |  |  | EA*4X37L21A*+WALLCON | *95CSU1002122A* | 24400 |  |  | 17 | 8.5 | 21200 |  |  | 16600 | 78.3% | 2.04 | Both | 507.5 | 2.03 | HRCU-A-CB (Split System: Heat Pump with Remote Outdoor Unit-Air-Source) | N/A
214570394 | Central Heat Pump | DAY & NIGHT | CVH825GKA3* |  |  | EA*4X36L21A*+WALLCON | *95CSU1002122B* | 23600 |  |  | 16.5 | 8.1 | 21400 |  |  | 16600 | 77.57% | 1.94 | Both | 492.5 | 1.97 | HRCU-A-CB (Split System: Heat Pump with Remote Outdoor Unit-Air-Source) | N/A
214570494 | Central Heat Pump | DAY & NIGHT | CVH825GKA3* |  |  | EA*4X42L21A*+WALLCON | *80CTL0702120B* | 23800 |  |  | 16.5 | 8.1 | 21400 |  |  | 16600 | 77.57% | 1.96 | Both | 495 | 1.98 | HRCU-A-CB (Split System: Heat Pump with Remote Outdoor Unit-Air-Source) | N/A
210473480 | Central Heat Pump | BRYANT HEATING AND COOLING SYSTEMS | 288BNV025*0**C* |  |  | CAP**4824AL*+UI | 986TC66120C24*** | 24200 |  |  | 17 | 8.1 | 21000 |  |  | 16500 | 78.57% | 2.02 | Both | 505 | 2.02 | HRCU-A-CB (Split System: Heat Pump with Remote Outdoor Unit-Air-Source) | N/A
210473436 | Central Heat Pump | BRYANT HEATING AND COOLING SYSTEMS | 288BNV025*0**C* |  |  | CAP**4824AL*+UI | 935CA60080C21*** | 24200 |  |  | 17 | 8.1 | 21000 |  |  | 16500 | 78.57% | 2.02 | Both | 505 | 2.02 | HRCU-A-CB (Split System: Heat Pump with Remote Outdoor Unit-Air-Source) | N/A
214573688 | Central Heat Pump | CARRIER | 25VNA837A*031* |  |  | CAP**3721AL*+UI | 59CU5B100C21**22 | 33000 |  |  | 17.5 | 8.5 | 32600 |  |  | 25000 | 76.69% | 2 | Both | 687.5 | 2.75 | HRCU-A-CB (Split System: Heat Pump with Remote Outdoor Unit-Air-Source) | N/A
213360250 | Central Heat Pump | LENNOX | SL25XPV-036-230A** | ADP |  | L*35/36S9 | EL297UH045XV36B* | 33600 |  |  | 21 | 8.8 | 33200 |  |  | 25800 | 77.71% | 1.82 | Both | 700 | 2.8 | HRCU-A-CB (Split System: Heat Pump with Remote Outdoor Unit-Air-Source) | N/A
214848970 | Central Heat Pump | YORK | HH824E2S11 | ADP |  | H,YG35*36+TXV-BLEED | Y81E040A12SMPS1 | 23000 |  |  | 18 | 9.5 | 21400 |  |  | 17700 | 82.71% | 2 | Both | 480 | 1.92 | HRCU-A-CB (Split System: Heat Pump with Remote Outdoor Unit-Air-Source) | N/A
210474082 | Central Heat Pump | HEIL | HVH825GKA3* |  |  | EN(A,D)4X48L24**+WALLCON | *80CSU1002120A* | 24000 |  |  | 16.5 | 8.1 | 21400 |  |  | 16600 | 77.57% | 2 | Both | 500 | 2 | HRCU-A-CB (Split System: Heat Pump with Remote Outdoor Unit-Air-Source) | N/A
213778827 | Central Heat Pump | HEIL | HVH837GKA** |  |  | EA*4X36L21A*+WALLCON | *80CTL0701716B* | 31400 |  |  | 17 | 8.1 | 33000 |  |  | 24400 | 73.94% | 1.84 | Both | 655 | 2.62 | HRCU-A-CB (Split System: Heat Pump with Remote Outdoor Unit-Air-Source) | N/A
213773847 | Central Heat Pump | HEIL | HVH825GKA3* |  |  | EA*4X48L24A*+WALLCON | *97CMN1202422B* | 24000 |  |  | 16.5 | 8.1 | 21000 |  |  | 16500 | 78.57% | 2.02 | Both | 500 | 2 | HRCU-A-CB (Split System: Heat Pump with Remote Outdoor Unit-Air-Source) | N/A
213252943 | Central Heat Pump | BOSCH | BOVB-60HDN1-M18M | ADP |  | HG84960+AEFE5* |  | 45000 |  |  | 17 | 9 | 45000 |  |  | 32600 | 72.44% | 1.9 | Both | 937.5 | 3.75 | HRCU-A-CB (Split System: Heat Pump with Remote Outdoor Unit-Air-Source) | N/A
212362785 | Central Heat Pump | GOETTL | GSZV903610A* |  |  | CA*F3743*6D*+TXV | G*VM971005CNB* | 33200 |  |  | 19 | 8.2 | 33600 |  |  | 24400 | 72.62% | 1.8 | Both | 692.5 | 2.77 | HRCU-A-CB (Split System: Heat Pump with Remote Outdoor Unit-Air-Source) | N/A
212050684 | Central Heat Pump | BOSCH | BOVB-36HDN1-M20G | ADP |  | F,PE*E32930 |  | 23200 |  |  | 20 | 9.3 | 22400 |  |  | 17200 | 76.79% | 1.96 | Both | 482.5 | 1.93 | HRCU-A-CB (Split System: Heat Pump with Remote Outdoor Unit-Air-Source) | N/A
212522926 | Central Heat Pump | BOSCH | BOVB-36HDN1-M20G | ADP |  | F,PE*G32924 |  | 23000 |  |  | 19 | 9.3 | 22400 |  |  | 17200 | 76.79% | 1.96 | Both | 480 | 1.92 | HRCU-A-CB (Split System: Heat Pump with Remote Outdoor Unit-Air-Source) | N/A
213281365 | Central Heat Pump | BOSCH | BOVB-36HDN1-M20G | ADP |  | V36H***P429+AEFE3A* |  | 23200 |  |  | 19 | 9.35 | 22400 |  |  | 17200 | 76.79% | 1.98 | Both | 482.5 | 1.93 | HRCU-A-CB (Split System: Heat Pump with Remote Outdoor Unit-Air-Source) | N/A
211799913 | Central Heat Pump | BOSCH | BOVA-36HDN1-M20G | ADP |  | H,RG37936+TD |  | 23400 |  |  | 15.2 | 9 | 22400 |  |  | 15900 | 70.98% | 1.82 | Both | 487.5 | 1.95 | HRCU-A-C (Split System: Heat Pump with Remote Outdoor Unit with No Indoor Fan --Air Source) | N/A
212632232 | Central Heat Pump | LENNOX | EL22XPV-024-230A** | ADP |  | LD19/25Z9 | SL280DF060NV36B* | 23800 |  |  | 20 | 8.5 | 22000 |  |  | 15400 | 70% | 1.92 | Both | 495 | 1.98 | HRCU-A-CB (Split System: Heat Pump with Remote Outdoor Unit-Air-Source) | N/A
213360658 | Central Heat Pump | LENNOX | EL22XPV-024-230A** | ADP |  | L*18/36V9 | EL297UH070XV36B* | 23800 |  |  | 21 | 8.5 | 22000 |  |  | 15400 | 70% | 1.92 | Both | 495 | 1.98 | HRCU-A-CB (Split System: Heat Pump with Remote Outdoor Unit-Air-Source) | N/A
213360661 | Central Heat Pump | LENNOX | EL22XPV-024-230A** | ADP |  | LH29/36F9 | EL297UH070XV36B* | 23800 |  |  | 21 | 8.5 | 22000 |  |  | 15400 | 70% | 1.92 | Both | 495 | 1.98 | HRCU-A-CB (Split System: Heat Pump with Remote Outdoor Unit-Air-Source) | N/A
214849152 | Central Heat Pump | YORK | HMH72B341 | ADP |  | CX361B935 | Y81E080B12SMPS1 | 33200 |  |  | 18 | 8.5 | 31400 |  |  | 23000 | 73.25% | 2.04 | Both | 692.5 | 2.77 | HRCU-A-CB (Split System: Heat Pump with Remote Outdoor Unit-Air-Source) | N/A
214849145 | Central Heat Pump | YORK | HMH72B341 | ADP |  | CX360B935 | Y81E080B12SMPS1 | 33200 |  |  | 18 | 8.5 | 31400 |  |  | 23000 | 73.25% | 2.04 | Both | 692.5 | 2.77 | HRCU-A-CB (Split System: Heat Pump with Remote Outdoor Unit-Air-Source) | N/A
214849163 | Central Heat Pump | YORK | HMH72B341 | ADP |  | CV365*9 | Y82E080B12LMPS1 | 33200 |  |  | 18 | 8.5 | 31400 |  |  | 23000 | 73.25% | 2.04 | Both | 692.5 | 2.77 | HRCU-A-CB (Split System: Heat Pump with Remote Outdoor Unit-Air-Source) | N/A
213362738 | Central Heat Pump | COLEMAN | HMH72B341 | ADP |  | H,YG9J936 | TM8E040A12MP11 | 32800 |  |  | 18 | 8.1 | 31800 |  |  | 23000 | 72.33% | 2.04 | Both | 682.5 | 2.73 | HRCU-A-CB (Split System: Heat Pump with Remote Outdoor Unit-Air-Source) | N/A
214849153 | Central Heat Pump | YORK | HMH72B341 | ADP |  | CV365*9 | Y81E080B12SMPS1 | 33200 |  |  | 18 | 8.5 | 31400 |  |  | 23000 | 73.25% | 2.04 | Both | 692.5 | 2.77 | HRCU-A-CB (Split System: Heat Pump with Remote Outdoor Unit-Air-Source) | N/A
214849156 | Central Heat Pump | YORK | HMH72B341 | ADP |  | CV360*9 | Y82E080B12LMPS1 | 32800 |  |  | 18 | 8.3 | 31200 |  |  | 23000 | 73.72% | 2 | Both | 682.5 | 2.73 | HRCU-A-CB (Split System: Heat Pump with Remote Outdoor Unit-Air-Source) | N/A
214389393 | Central Heat Pump | CARRIER | 25VNA436A*031* |  |  | CNPV*3621AL*+UI | 59MN7C060C17**14 | 32400 |  |  | 18 | 9 | 39000 |  |  | 27400 | 70.26% | 1.92 | Both | 675 | 2.7 | HRCU-A-CB (Split System: Heat Pump with Remote Outdoor Unit-Air-Source) | N/A
214849143 | Central Heat Pump | YORK | HMH72B341 | ADP |  | CV365*9 | Y81E080B12LMPS1 | 33200 |  |  | 18 | 8.5 | 31400 |  |  | 23000 | 73.25% | 2.04 | Both | 692.5 | 2.77 | HRCU-A-CB (Split System: Heat Pump with Remote Outdoor Unit-Air-Source) | N/A
214849159 | Central Heat Pump | YORK | HMH72B341 | ADP |  | CH360B9 | Y82E080B12LMPS1 | 33200 |  |  | 18 | 8.5 | 31400 |  |  | 23000 | 73.25% | 2.04 | Both | 692.5 | 2.77 | HRCU-A-CB (Split System: Heat Pump with Remote Outdoor Unit-Air-Source) | N/A
210533063 | Central Heat Pump | BRYANT HEATING AND COOLING SYSTEMS | 284ANV024*0**B* |  |  | CNPV*3017AL*+UI | 88*TA36070C14*** | 23200 |  |  | 21 | 10 | 26600 |  |  | 19900 | 74.81% | 2.4 | Both | 482.5 | 1.93 | HRCU-A-CB (Split System: Heat Pump with Remote Outdoor Unit-Air-Source) | Both
210533061 | Central Heat Pump | BRYANT HEATING AND COOLING SYSTEMS | 284ANV024*0**B* |  |  | CNPV*3017AL*+UI | 987MB42080C17*** | 23200 |  |  | 20 | 9.5 | 26800 |  |  | 20000 | 74.63% | 2.36 | Both | 482.5 | 1.93 | HRCU-A-CB (Split System: Heat Pump with Remote Outdoor Unit-Air-Source) | Both
213281329 | Central Heat Pump | BOSCH | BOVB-60HDN1-M20G | ADP |  | HG86960+AEFE5* |  | 51500 |  |  | 17 | 9.45 | 53000 |  |  | 38000 | 71.7% | 2.02 | Both | 1072.5 | 4.29 | HRCU-A-CB (Split System: Heat Pump with Remote Outdoor Unit-Air-Source) | N/A
206771608 | Central Heat Pump | COMFORTMAKER | CVH837GKA2* |  |  | EA*4X42L24A*+WALLCON | *97CMN0602120A* | 31600 |  |  | 17 | 8.1 | 33400 |  |  | 24600 | 73.65% | 1.88 | Both | 657.5 | 2.63 | HRCU-A-CB (Split System: Heat Pump with Remote Outdoor Unit-Air-Source) | N/A
211229215 | Central Heat Pump | HEIL | DLCURAH36ABK |  |  | EA*4X48L21A* | OMV098J12* | 35600 |  |  | 15.2 | 8.1 | 38500 |  |  | 34800 | 90.39% | 2.04 | Both | 742.5 | 2.97 | HRCU-A-CB (Split System: Heat Pump with Remote Outdoor Unit-Air-Source) | N/A
214848995 | Central Heat Pump | YORK | HH860E2S11 | ADP |  | H,YG84*60+TXV-BLEED | TM9Y100C16MP11 | 44000 |  |  | 17 | 8.5 | 42500 |  |  | 33400 | 78.59% | 2 | Both | 917.5 | 3.67 | HRCU-A-CB (Split System: Heat Pump with Remote Outdoor Unit-Air-Source) | N/A
206767532 | Central Heat Pump | TEMPSTAR | TVH825GKA3* |  |  | EA*4X37L17A*+WALLCON | *95CSU0601716A* | 24200 |  |  | 16.5 | 8.1 | 21400 |  |  | 16800 | 78.5% | 1.98 | Both | 505 | 2.02 | HRCU-A-CB (Split System: Heat Pump with Remote Outdoor Unit-Air-Source) | N/A
214849006 | Central Heat Pump | YORK | HH860E2S11 | ADP |  | H,YG84*60+TXV-BLEED | Y91E080C20SMPS1 | 44500 |  |  | 18 | 8.5 | 44500 |  |  | 33000 | 74.16% | 2 | Both | 927.5 | 3.71 | HRCU-A-CB (Split System: Heat Pump with Remote Outdoor Unit-Air-Source) | N/A
206771941 | Central Heat Pump | COMFORTMAKER | CVH837GKA2* |  |  | EA*4X48L24A*+WALLCON | *97CMN1202422A* | 32200 |  |  | 17.5 | 8.5 | 32600 |  |  | 25000 | 76.69% | 1.98 | Both | 670 | 2.68 | HRCU-A-CB (Split System: Heat Pump with Remote Outdoor Unit-Air-Source) | No
206773004 | Central Heat Pump | COMFORTMAKER | CVH837GKA2* |  |  | EHD4X48AAL+WALLCON | *80CTL0901716A* | 32800 |  |  | 17.5 | 8.1 | 33000 |  |  | 24800 | 75.15% | 1.98 | Both | 682.5 | 2.73 | HRCU-A-CB (Split System: Heat Pump with Remote Outdoor Unit-Air-Source) | N/A
213078202 | Central Heat Pump | HEIL | DLCURAH36ABK |  |  | EA*4X42L24A* | *80MS(N,L)0702116A* | 35200 |  |  | 16.5 | 8.1 | 38500 |  |  | 35000 | 90.91% | 1.88 | Both | 732.5 | 2.93 | HRCU-A-CB (Split System: Heat Pump with Remote Outdoor Unit-Air-Source) | N/A
206773682 | Central Heat Pump | COMFORTMAKER | CVH837GKA2* |  |  | EHD4X48AAL+WALLCON | *95CSU1002122A* | 32600 |  |  | 17 | 8.1 | 32800 |  |  | 24800 | 75.61% | 1.98 | Both | 680 | 2.72 | HRCU-A-CB (Split System: Heat Pump with Remote Outdoor Unit-Air-Source) | N/A
213077241 | Central Heat Pump | HEIL | DLCURAH36ABK |  |  | EA*4X42L24A* | *96VSN1202422B* | 35400 |  |  | 16 | 8.1 | 38500 |  |  | 35000 | 90.91% | 1.9 | Both | 737.5 | 2.95 | HRCU-A-CB (Split System: Heat Pump with Remote Outdoor Unit-Air-Source) | N/A
213078212 | Central Heat Pump | HEIL | DLCURAH36ABK |  |  | EA*4X43L21A* | *80MS(N,L)0702116A* | 36400 |  |  | 16 | 8.5 | 38000 |  |  | 34800 | 91.58% | 2.06 | Both | 757.5 | 3.03 | HRCU-A-CB (Split System: Heat Pump with Remote Outdoor Unit-Air-Source) | N/A
206772663 | Central Heat Pump | DAY & NIGHT | CVH837GKA2* |  |  | EHD4X36AAL+WALLCON | *80CTL0901716A* | 32400 |  |  | 17 | 8.1 | 33200 |  |  | 24600 | 74.1% | 1.94 | Both | 675 | 2.7 | HRCU-A-CB (Split System: Heat Pump with Remote Outdoor Unit-Air-Source) | N/A
214573624 | Central Heat Pump | DAY & NIGHT | CVH837GKA2* |  |  | EA*4X36L21A*+WALLCON | *95CSU0802120B* | 31400 |  |  | 17 | 8.1 | 33000 |  |  | 24200 | 73.33% | 1.86 | Both | 655 | 2.62 | HRCU-A-CB (Split System: Heat Pump with Remote Outdoor Unit-Air-Source) | N/A
214574744 | Central Heat Pump | DAY & NIGHT | CVH837GKA2* |  |  | EN(A,D,W)4X60L24**+WALLCON | *96CTN0802120B* | 32800 |  |  | 19 | 8.5 | 32200 |  |  | 24600 | 76.4% | 1.98 | Both | 682.5 | 2.73 | HRCU-A-CB (Split System: Heat Pump with Remote Outdoor Unit-Air-Source) | No
207683186 | Central Heat Pump | LENNOX | SL25XPV-024-230A** | ADP |  | LP36/37R9 | SLP99UH070XV36B* | 22800 |  |  | 22 | 10.1 | 19600 |  |  | 19600 | 100% | 1.96 | Both | 475 | 1.9 | HRCU-A-CB (Split System: Heat Pump with Remote Outdoor Unit-Air-Source) | N/A
215397419 | Central Heat Pump | BOSCH | BOVD-36HDN1-M20G | ADP |  | HG36936+AEFE3A* |  | 34000 |  |  | 18 | 9.5 | 32600 |  |  | 23600 | 72.39% | 1.9 | Both | 707.5 | 2.83 | HRCU-A-CB (Split System: Heat Pump with Remote Outdoor Unit-Air-Source) | N/A
213281149 | Central Heat Pump | BOSCH | BOVA-36HDN1-M20G | ADP |  | V36H175P159+AEFE4B* |  | 24000 |  |  | 20 | 9.5 | 22400 |  |  | 17200 | 76.79% | 2 | Both | 500 | 2 | HRCU-A-CB (Split System: Heat Pump with Remote Outdoor Unit-Air-Source) | N/A
211394955 | Central Heat Pump | COLEMAN | HMH72B341 |  |  | XAFC48FBCN1 | TP9C100C16MP13 | 33800 |  |  | 16.5 | 8.5 | 32400 |  |  | 23800 | 73.46% | 2.08 | Both | 705 | 2.82 | HRCU-A-CB (Split System: Heat Pump with Remote Outdoor Unit-Air-Source) | N/A
210533093 | Central Heat Pump | BRYANT HEATING AND COOLING SYSTEMS | 284ANV024*0**B* |  |  | CSPH*3012AL*+UI | 88*TA48070C17*** | 23400 |  |  | 19.5 | 9 | 27000 |  |  | 19900 | 73.7% | 2.44 | Both | 487.5 | 1.95 | HRCU-A-CB (Split System: Heat Pump with Remote Outdoor Unit-Air-Source) | No
210533095 | Central Heat Pump | BRYANT HEATING AND COOLING SYSTEMS | 284ANV024*0**B* |  |  | CSPH*3012AL*+UI | 986TC42060C17*** | 23400 |  |  | 19 | 10 | 27200 |  |  | 20000 | 73.53% | 2.42 | Both | 487.5 | 1.95 | HRCU-A-CB (Split System: Heat Pump with Remote Outdoor Unit-Air-Source) | No
211391410 | Central Heat Pump | COLEMAN | HMH72B341 |  |  | XAHC36DXXN1+TXV | TMLE100C16MP11 | 33600 |  |  | 17.5 | 8.1 | 33000 |  |  | 23200 | 70.3% | 2.04 | Both | 700 | 2.8 | HRCU-A-CB (Split System: Heat Pump with Remote Outdoor Unit-Air-Source) | N/A
214075295 | Central Heat Pump | RHEEM | RD17AZ60AJ3N |  |  | RCFZ6024STANM | R802V1005A21UHN | 55500 |  |  | 18 | 8.1 | 53500 |  |  | 49000 | 91.59% | 1.75 | Both | 1157.5 | 4.63 | HRCU-A-CB (Split System: Heat Pump with Remote Outdoor Unit-Air-Source) | Yes
213281448 | Central Heat Pump | BOSCH | BOVB-60HDN1-M20G | ADP |  | V48H175P789+AEFE4B* |  | 45000 |  |  | 18 | 9.15 | 46000 |  |  | 33200 | 72.17% | 1.94 | Both | 937.5 | 3.75 | HRCU-A-CB (Split System: Heat Pump with Remote Outdoor Unit-Air-Source) | N/A
214862796 | Central Heat Pump | BOSCH | BOVB-60HDN1-M20G | ADP |  | HG84(1,2)60+TXV | BGH96M120D5B | 51500 |  |  | 18 | 8.5 | 52000 |  |  | 37400 | 71.92% | 1.85 | Both | 1072.5 | 4.29 | HRCU-A-CB (Split System: Heat Pump with Remote Outdoor Unit-Air-Source) | N/A
214075284 | Central Heat Pump | RHEEM | RD17AZ60AJ3N |  |  | RCFZ6024STANM | R801V1005A21UHS | 55500 |  |  | 18 | 8.1 | 53500 |  |  | 49000 | 91.59% | 1.75 | Both | 1157.5 | 4.63 | HRCU-A-CB (Split System: Heat Pump with Remote Outdoor Unit-Air-Source) | Yes
212380689 | Central Heat Pump | BOSCH | BOVA-60HDN1-M20G | ADP |  | PL60H210P179 | BGH96M100C5A | 45000 |  |  | 17 | 8.8 | 44500 |  |  | 32400 | 72.81% | 1.9 | Both | 937.5 | 3.75 | HRCU-A-CB (Split System: Heat Pump with Remote Outdoor Unit-Air-Source) | N/A
212380691 | Central Heat Pump | BOSCH | BOVA-60HDN1-M20G | ADP |  | PL60H210P179 | BGH96M100C5B | 45000 |  |  | 17 | 8.8 | 44500 |  |  | 32400 | 72.81% | 1.9 | Both | 937.5 | 3.75 | HRCU-A-CB (Split System: Heat Pump with Remote Outdoor Unit-Air-Source) | N/A
212381093 | Central Heat Pump | BOSCH | BOVB-60HDN1-M20G | ADP |  | H,RG2K948 | BGH96M080C4B | 42000 |  |  | 16 | 8.8 | 42500 |  |  | 31000 | 72.94% | 1.9 | Both | 875 | 3.5 | HRCU-A-CB (Split System: Heat Pump with Remote Outdoor Unit-Air-Source) | N/A
213362735 | Central Heat Pump | COLEMAN | HMH72B341 | ADP |  | H,YG81936 | TL8E060A12UH11 | 34000 |  |  | 18 | 8.1 | 32200 |  |  | 23400 | 72.67% | 2.06 | Both | 707.5 | 2.83 | HRCU-A-CB (Split System: Heat Pump with Remote Outdoor Unit-Air-Source) | N/A
210533083 | Central Heat Pump | BRYANT HEATING AND COOLING SYSTEMS | 284ANV024*0**B* |  |  | CSPH*3012AL*+UI | 935CA48060C17*** | 23400 |  |  | 19 | 10 | 27200 |  |  | 20000 | 73.53% | 2.42 | Both | 487.5 | 1.95 | HRCU-A-CB (Split System: Heat Pump with Remote Outdoor Unit-Air-Source) | No
210533079 | Central Heat Pump | BRYANT HEATING AND COOLING SYSTEMS | 284ANV024*0**B* |  |  | CNPV*4221AL*+UI | 83*CA36040C17*** | 23600 |  |  | 21 | 10 | 26600 |  |  | 19800 | 74.44% | 2.46 | Both | 492.5 | 1.97 | HRCU-A-CB (Split System: Heat Pump with Remote Outdoor Unit-Air-Source) | No
211395024 | Central Heat Pump | COLEMAN | HMH72B341 |  |  | XAHD48FXXN1+TXV | CP9C080C16MP13 | 32600 |  |  | 16 | 8.1 | 31800 |  |  | 23200 | 72.96% | 2.02 | Both | 680 | 2.72 | HRCU-A-CB (Split System: Heat Pump with Remote Outdoor Unit-Air-Source) | N/A
211390827 | Central Heat Pump | COLEMAN | HMH72B341 |  |  | XAUB30CXXN1+TXV | TM8V080B12MP12 | 32400 |  |  | 17 | 8.1 | 33600 |  |  | 23600 | 70.24% | 2 | Both | 675 | 2.7 | HRCU-A-CB (Split System: Heat Pump with Remote Outdoor Unit-Air-Source) | N/A
210533109 | Central Heat Pump | BRYANT HEATING AND COOLING SYSTEMS | 284ANV024*0**B* |  |  | CSPH*4212AL*+UI | 935CA60080C21*** | 24000 |  |  | 20 | 9.5 | 26400 |  |  | 19600 | 74.24% | 2.54 | Both | 500 | 2 | HRCU-A-CB (Split System: Heat Pump with Remote Outdoor Unit-Air-Source) | No
210533039 | Central Heat Pump | BRYANT HEATING AND COOLING SYSTEMS | 284ANV024*0**B* |  |  | CAP**4321AL*+UI | 986TC42060C17*** | 24000 |  |  | 20 | 10.5 | 26600 |  |  | 19900 | 74.81% | 2.52 | Both | 500 | 2 | HRCU-A-CB (Split System: Heat Pump with Remote Outdoor Unit-Air-Source) | Both
210533071 | Central Heat Pump | BRYANT HEATING AND COOLING SYSTEMS | 284ANV024*0**B* |  |  | CNPV*4217AL*+UI | 83*CA48060C17*** | 23600 |  |  | 20.5 | 10 | 26600 |  |  | 19700 | 74.06% | 2.5 | Both | 492.5 | 1.97 | HRCU-A-CB (Split System: Heat Pump with Remote Outdoor Unit-Air-Source) | No
210533091 | Central Heat Pump | BRYANT HEATING AND COOLING SYSTEMS | 284ANV024*0**B* |  |  | CSPH*3012AL*+UI | 83*CA48060C17*** | 23400 |  |  | 19.5 | 9 | 27000 |  |  | 19900 | 73.7% | 2.46 | Both | 487.5 | 1.95 | HRCU-A-CB (Split System: Heat Pump with Remote Outdoor Unit-Air-Source) | No
213546826 | Central Heat Pump | LENNOX | EL22XPV-024-230A** | ADP |  | L*35/36U9 | ML296UH045XV36B* | 23600 |  |  | 20 | 8.5 | 21600 |  |  | 15200 | 70.37% | 1.88 | Both | 492.5 | 1.97 | HRCU-A-CB (Split System: Heat Pump with Remote Outdoor Unit-Air-Source) | N/A
213546642 | Central Heat Pump | LENNOX | EL22XPV-024-230A** | ADP |  | L*35/36U9 | EL280UH070XE36A* | 24000 |  |  | 21 | 8.5 | 22000 |  |  | 15400 | 70% | 1.92 | Both | 500 | 2 | HRCU-A-CB (Split System: Heat Pump with Remote Outdoor Unit-Air-Source) | N/A
213281366 | Central Heat Pump | BOSCH | BOVB-36HDN1-M20G | ADP |  | V36H175P789+AEFE4B* |  | 24000 |  |  | 20 | 9.5 | 22400 |  |  | 17200 | 76.79% | 2 | Both | 500 | 2 | HRCU-A-CB (Split System: Heat Pump with Remote Outdoor Unit-Air-Source) | N/A
213281369 | Central Heat Pump | BOSCH | BOVB-36HDN1-M20G | ADP |  | V36H175P389+AEFE4B* |  | 24000 |  |  | 20 | 9.5 | 22400 |  |  | 17200 | 76.79% | 2 | Both | 500 | 2 | HRCU-A-CB (Split System: Heat Pump with Remote Outdoor Unit-Air-Source) | N/A
212380676 | Central Heat Pump | BOSCH | BOVA-36HDN1-M20G | ADP |  | PL36H175P159 | BGH96M060B3A | 24000 |  |  | 18 | 9 | 22400 |  |  | 17000 | 75.89% | 1.9 | Both | 500 | 2 | HRCU-A-CB (Split System: Heat Pump with Remote Outdoor Unit-Air-Source) | N/A
213163977 | Central Heat Pump | RHEEM | RP18AZ24AJVC |  |  | RCFZ2421HEAAM | R98MV0855A21UPS | 22800 |  |  | 20 | 8.5 | 22800 |  |  | 26000 | 114% | 2.1 | Both | 475 | 1.9 | HRCU-A-CB (Split System: Heat Pump with Remote Outdoor Unit-Air-Source) | No
212632721 | Central Heat Pump | LENNOX | SL25XPV-036-230A** | ADP |  | LD19/36Y9 | SL280DF060NV36B* | 32800 |  |  | 21 | 8.7 | 34400 |  |  | 29600 | 86.05% | 1.76 | Both | 682.5 | 2.73 | HRCU-A-CB (Split System: Heat Pump with Remote Outdoor Unit-Air-Source) | N/A
213360249 | Central Heat Pump | LENNOX | SL25XPV-036-230A** | ADP |  | L*35/36U9 | EL297UH045XV36B* | 33600 |  |  | 21 | 8.8 | 33200 |  |  | 25800 | 77.71% | 1.82 | Both | 700 | 2.8 | HRCU-A-CB (Split System: Heat Pump with Remote Outdoor Unit-Air-Source) | N/A
213771247 | Central Heat Pump | HEIL | HVH825GKA2* |  |  | EA*4X42L21A*+WALLCON | *80CTL0451712B* | 23600 |  |  | 16.5 | 8.1 | 21600 |  |  | 16700 | 77.31% | 1.94 | Both | 492.5 | 1.97 | HRCU-A-CB (Split System: Heat Pump with Remote Outdoor Unit-Air-Source) | N/A
213686113 | Central Heat Pump | LENNOX | SL25XPV-036-230A** | ADP |  | PL36H175P789 | EL297UH045XV36B* | 33600 |  |  | 21 | 8.8 | 33200 |  |  | 25800 | 77.71% | 1.82 | Both | 700 | 2.8 | HRCU-A-CB (Split System: Heat Pump with Remote Outdoor Unit-Air-Source) | N/A
213686117 | Central Heat Pump | LENNOX | SL25XPV-036-230A** | ADP |  | PL36H210P169 | EL297UH090XV36C* | 33600 |  |  | 22 | 8.7 | 32800 |  |  | 26400 | 80.49% | 1.8 | Both | 700 | 2.8 | HRCU-A-CB (Split System: Heat Pump with Remote Outdoor Unit-Air-Source) | N/A
212050664 | Central Heat Pump | BOSCH | BOVB-36HDN1-M20G | ADP |  | F,PE*E31924 |  | 22600 |  |  | 18 | 9.1 | 22200 |  |  | 17200 | 77.48% | 1.94 | Both | 470 | 1.88 | HRCU-A-CB (Split System: Heat Pump with Remote Outdoor Unit-Air-Source) | N/A
212380686 | Central Heat Pump | BOSCH | BOVA-36HDN1-M20G | ADP |  | PL36H175P459 | BGH96M080B3B | 24000 |  |  | 18 | 9 | 22400 |  |  | 17000 | 75.89% | 1.9 | Both | 500 | 2 | HRCU-A-CB (Split System: Heat Pump with Remote Outdoor Unit-Air-Source) | N/A
212596841 | Central Heat Pump | BOSCH | BOVA-36HDN1-M20G | ADP |  | F,PE*G33925 |  | 23400 |  |  | 20 | 9.45 | 22400 |  |  | 17200 | 76.79% | 1.98 | Both | 487.5 | 1.95 | HRCU-A-CB (Split System: Heat Pump with Remote Outdoor Unit-Air-Source) | N/A
211712912 | Central Heat Pump | DAY & NIGHT | DLCURAH30ABK |  |  | EA*4X42L24A* | *92ESN1002120A* | 30600 |  |  | 15.2 | 8.1 | 34200 |  |  | 27000 | 78.95% | 1.82 | Both | 637.5 | 2.55 | HRCU-A-CB (Split System: Heat Pump with Remote Outdoor Unit-Air-Source) | N/A
211713351 | Central Heat Pump | DAY & NIGHT | DLCURAH30ABK |  |  | EA*4X43L21A* | *92ESN0802120A* | 31200 |  |  | 15.2 | 8.5 | 33600 |  |  | 26000 | 77.38% | 1.88 | Both | 650 | 2.6 | HRCU-A-CB (Split System: Heat Pump with Remote Outdoor Unit-Air-Source) | N/A
211712651 | Central Heat Pump | DAY & NIGHT | DLCURAH30ABK |  |  | EA*4X42L24A* | *96VTN1002122A* | 29600 |  |  | 15.2 | 8.1 | 33800 |  |  | 27200 | 80.47% | 1.78 | Both | 617.5 | 2.47 | HRCU-A-CB (Split System: Heat Pump with Remote Outdoor Unit-Air-Source) | N/A
211712900 | Central Heat Pump | DAY & NIGHT | DLCURAH30ABK |  |  | EA*4X42L24A* | *92ESN0802120A* | 30600 |  |  | 15.2 | 8.1 | 34200 |  |  | 26800 | 78.36% | 1.82 | Both | 637.5 | 2.55 | HRCU-A-CB (Split System: Heat Pump with Remote Outdoor Unit-Air-Source) | N/A
211712333 | Central Heat Pump | DAY & NIGHT | DLCURAH30ABK |  |  | EA*4X42L21A* | *80ESU0401712A* | 30400 |  |  | 15.2 | 8.1 | 34200 |  |  | 27000 | 78.95% | 1.8 | Both | 632.5 | 2.53 | HRCU-A-CB (Split System: Heat Pump with Remote Outdoor Unit-Air-Source) | N/A
211712246 | Central Heat Pump | DAY & NIGHT | DLCURAH30ABK |  |  | EA*4X42L21A* | *96VTN1002122A* | 29600 |  |  | 15.2 | 8.1 | 33600 |  |  | 27400 | 81.55% | 1.78 | Both | 617.5 | 2.47 | HRCU-A-CB (Split System: Heat Pump with Remote Outdoor Unit-Air-Source) | N/A
214303086 | Central Heat Pump | RUUD | RD17AZ24AJ3N | ADP |  | H,RG34936 | R951V0403A17M4S | 22000 |  |  | 17 | 8.1 | 21000 |  |  | 16500 | 78.57% | 2 | Both | 457.5 | 1.83 | HRCU-A-CB (Split System: Heat Pump with Remote Outdoor Unit-Air-Source) | N/A
211712529 | Central Heat Pump | DAY & NIGHT | DLCURAH30ABK |  |  | EA*4X42L21A* | *92ESN0801716A* | 29600 |  |  | 15.2 | 8.1 | 33800 |  |  | 27400 | 81.07% | 1.78 | Both | 617.5 | 2.47 | HRCU-A-CB (Split System: Heat Pump with Remote Outdoor Unit-Air-Source) | N/A
211713399 | Central Heat Pump | DAY & NIGHT | DLCURAH30ABK |  |  | EA*4X43L21A* | *80ESU0601716A | 31200 |  |  | 15.2 | 8.5 | 33400 |  |  | 26000 | 77.84% | 1.86 | Both | 650 | 2.6 | HRCU-A-CB (Split System: Heat Pump with Remote Outdoor Unit-Air-Source) | N/A
213894999 | Central Heat Pump | BOSCH | BOVA-36HDN1-M20G | ADP |  | H,YG8J936 | BGH96M080B3A | 23600 |  |  | 18 | 9 | 22400 |  |  | 17000 | 75.89% | 1.9 | Both | 492.5 | 1.97 | HRCU-A-CB (Split System: Heat Pump with Remote Outdoor Unit-Air-Source) | N/A
203449867 | Central Heat Pump | BOSCH | BOVA-36HDN1-M20G | ADP |  | CE2903C+TXV |  | 22800 |  |  | 19 | 9.2 | 22200 |  |  | 17200 | 77.48% | 1.94 | Both | 475 | 1.9 | HRCU-A-CB (Split System: Heat Pump with Remote Outdoor Unit-Air-Source) | N/A
213310739 | Central Heat Pump | BOSCH | BOVA-36HDN1-M20G | ADP |  | V,R36H142P429+AEFE3A* |  | 23200 |  |  | 19 | 9.35 | 22400 |  |  | 17200 | 76.79% | 1.98 | Both | 482.5 | 1.93 | HRCU-A-CB (Split System: Heat Pump with Remote Outdoor Unit-Air-Source) | N/A
213252931 | Central Heat Pump | BOSCH | BOVA-36HDN1-M20G | ADP |  | HG32924+AEFE3A* |  | 23200 |  |  | 20 | 9.3 | 22400 |  |  | 17200 | 76.79% | 1.96 | Both | 482.5 | 1.93 | HRCU-A-CB (Split System: Heat Pump with Remote Outdoor Unit-Air-Source) | N/A
213281362 | Central Heat Pump | BOSCH | BOVA-36HDN1-M20G | ADP |  | V36H***P219+AEFE3A* |  | 23600 |  |  | 19 | 9.5 | 22400 |  |  | 17200 | 76.79% | 2 | Both | 492.5 | 1.97 | HRCU-A-CB (Split System: Heat Pump with Remote Outdoor Unit-Air-Source) | N/A
212050547 | Central Heat Pump | BOSCH | BOVA-36HDN1-M20G | ADP |  | F,PE*E31924 |  | 22600 |  |  | 18 | 9.1 | 22200 |  |  | 17200 | 77.48% | 1.94 | Both | 470 | 1.88 | HRCU-A-CB (Split System: Heat Pump with Remote Outdoor Unit-Air-Source) | N/A
203449863 | Central Heat Pump | BOSCH | BOVA-36HDN1-M20G | ADP |  | CP2505A+TXV+TD |  | 22800 |  |  | 17 | 9.3 | 22400 |  |  | 17200 | 76.79% | 1.96 | Both | 475 | 1.9 | HRCU-A-CB (Split System: Heat Pump with Remote Outdoor Unit-Air-Source) | N/A
212380684 | Central Heat Pump | BOSCH | BOVA-36HDN1-M20G | ADP |  | PL36H175P149 | BGH96M080B3B | 23800 |  |  | 18 | 9 | 22400 |  |  | 17000 | 75.89% | 1.9 | Both | 495 | 1.98 | HRCU-A-CB (Split System: Heat Pump with Remote Outdoor Unit-Air-Source) | N/A
212927493 | Central Heat Pump | BOSCH | BOVB-36HDN1-M20G | ADP |  | CE2403C+TXV |  | 22800 |  |  | 19 | 9.2 | 22200 |  |  | 17200 | 77.48% | 1.94 | Both | 475 | 1.9 | HRCU-A-CB (Split System: Heat Pump with Remote Outdoor Unit-Air-Source) | N/A
203449868 | Central Heat Pump | BOSCH | BOVA-36HDN1-M20G | ADP |  | CE2403C+TXV |  | 22800 |  |  | 19 | 9.2 | 22200 |  |  | 17200 | 77.48% | 1.94 | Both | 475 | 1.9 | HRCU-A-CB (Split System: Heat Pump with Remote Outdoor Unit-Air-Source) | N/A
206771833 | Central Heat Pump | COMFORTMAKER | CVH837GKA2* |  |  | EA*4X48L21A*+WALLCON | *97CMN1002122A* | 32400 |  |  | 17.5 | 8.5 | 32600 |  |  | 25000 | 76.69% | 1.98 | Both | 675 | 2.7 | HRCU-A-CB (Split System: Heat Pump with Remote Outdoor Unit-Air-Source) | No
213078172 | Central Heat Pump | HEIL | DLCURAH36ABK |  |  | EA*4X36L21A* | *80MS(N,L)0702116A* | 34800 |  |  | 16 | 8.1 | 38500 |  |  | 35200 | 91.43% | 1.82 | Both | 725 | 2.9 | HRCU-A-CB (Split System: Heat Pump with Remote Outdoor Unit-Air-Source) | N/A
213078599 | Central Heat Pump | DAY & NIGHT | DLCURAH36ABK |  |  | EN(A,D)4X48L24** | *80MS(N,L)0902420A* | 36000 |  |  | 16.5 | 8.1 | 38500 |  |  | 34800 | 90.39% | 2.02 | Both | 750 | 3 | HRCU-A-CB (Split System: Heat Pump with Remote Outdoor Unit-Air-Source) | N/A
213546834 | Central Heat Pump | LENNOX | EL22XPV-024-230A** | ADP |  | LD24/35Y9 | SL280DF060NV36B* | 23800 |  |  | 20 | 8.5 | 22000 |  |  | 15400 | 70% | 1.92 | Both | 495 | 1.98 | HRCU-A-CB (Split System: Heat Pump with Remote Outdoor Unit-Air-Source) | N/A
212380685 | Central Heat Pump | BOSCH | BOVA-36HDN1-M20G | ADP |  | PL36H175P159 | BGH96M080B3B | 24000 |  |  | 18 | 9 | 22400 |  |  | 17000 | 75.89% | 1.9 | Both | 500 | 2 | HRCU-A-CB (Split System: Heat Pump with Remote Outdoor Unit-Air-Source) | N/A
213184780 | Central Heat Pump | BOSCH | BOVB-36HDN1-M20G | ADP |  | V,G36H***D129+AEFE3A* |  | 23000 |  |  | 19 | 9.3 | 22400 |  |  | 17200 | 76.79% | 1.96 | Both | 480 | 1.92 | HRCU-A-CB (Split System: Heat Pump with Remote Outdoor Unit-Air-Source) | N/A
212927494 | Central Heat Pump | BOSCH | BOVB-36HDN1-M20G | ADP |  | CE3005A+TXV |  | 23200 |  |  | 19 | 9.3 | 22400 |  |  | 17200 | 76.79% | 1.96 | Both | 482.5 | 1.93 | HRCU-A-CB (Split System: Heat Pump with Remote Outdoor Unit-Air-Source) | N/A
213363288 | Central Heat Pump | BOSCH | BOVA-36HDN1-M20G | ADP |  | HG32924 | BGH96M060B3B | 23000 |  |  | 18 | 8.8 | 22400 |  |  | 17000 | 75.89% | 1.86 | Both | 480 | 1.92 | HRCU-A-CB (Split System: Heat Pump with Remote Outdoor Unit-Air-Source) | N/A
212361432 | Central Heat Pump | BOSCH | BOVA-60HDN1-M20G | ADP |  | HE36(1,2)60+TXV | BGH96M080B3B | 41500 |  |  | 16 | 8.8 | 41500 |  |  | 30600 | 73.73% | 1.9 | Both | 865 | 3.46 | HRCU-A-CB (Split System: Heat Pump with Remote Outdoor Unit-Air-Source) | N/A
212380688 | Central Heat Pump | BOSCH | BOVA-60HDN1-M20G | ADP |  | PL60H210P179 | BGH96M080C4B | 42500 |  |  | 17 | 8.8 | 42500 |  |  | 31000 | 72.94% | 1.9 | Both | 885 | 3.54 | HRCU-A-CB (Split System: Heat Pump with Remote Outdoor Unit-Air-Source) | N/A
213281444 | Central Heat Pump | BOSCH | BOVA-60HDN1-M20G | ADP |  | V48H175P159+AEFE4B* |  | 44500 |  |  | 18 | 9.05 | 45500 |  |  | 33200 | 72.97% | 1.92 | Both | 927.5 | 3.71 | HRCU-A-CB (Split System: Heat Pump with Remote Outdoor Unit-Air-Source) | N/A
206771545 | Central Heat Pump | COMFORTMAKER | CVH837GKA2* |  |  | EA*4X42L24A*+WALLCON | *96CTN1202422A* | 31800 |  |  | 17.5 | 8.1 | 33000 |  |  | 24400 | 73.94% | 1.9 | Both | 662.5 | 2.65 | HRCU-A-CB (Split System: Heat Pump with Remote Outdoor Unit-Air-Source) | N/A
213078242 | Central Heat Pump | HEIL | DLCURAH36ABK |  |  | EN(A,D,W)4X48L21** | *80MS(N,L)0702116A* | 35800 |  |  | 16.5 | 8.1 | 38500 |  |  | 34800 | 90.39% | 1.98 | Both | 745 | 2.98 | HRCU-A-CB (Split System: Heat Pump with Remote Outdoor Unit-Air-Source) | N/A
206773031 | Central Heat Pump | COMFORTMAKER | CVH837GKA2* |  |  | EA*4X36L17A*+WALLCON | *80CSU0401712A* | 31400 |  |  | 17 | 8.1 | 33200 |  |  | 24400 | 73.49% | 1.86 | Both | 655 | 2.62 | HRCU-A-CB (Split System: Heat Pump with Remote Outdoor Unit-Air-Source) | N/A
206773049 | Central Heat Pump | COMFORTMAKER | CVH837GKA2* |  |  | EA*4X37L21A*+WALLCON | *80CSU0601716A* | 32800 |  |  | 17.5 | 8.5 | 33000 |  |  | 25200 | 76.36% | 1.98 | Both | 682.5 | 2.73 | HRCU-A-CB (Split System: Heat Pump with Remote Outdoor Unit-Air-Source) | N/A
206773646 | Central Heat Pump | COMFORTMAKER | CVH837GKA2* |  |  | EHD4X36AAL+WALLCON | *95CSU1002122A* | 32200 |  |  | 16.5 | 8.1 | 33200 |  |  | 24600 | 74.1% | 1.94 | Both | 670 | 2.68 | HRCU-A-CB (Split System: Heat Pump with Remote Outdoor Unit-Air-Source) | N/A
206771329 | Central Heat Pump | COMFORTMAKER | CVH837GKA2* |  |  | EA*4X37L21A*+WALLCON | *97CMN1002122A* | 33000 |  |  | 17.5 | 8.5 | 33000 |  |  | 25200 | 76.36% | 2 | Both | 687.5 | 2.75 | HRCU-A-CB (Split System: Heat Pump with Remote Outdoor Unit-Air-Source) | No
206771572 | Central Heat Pump | COMFORTMAKER | CVH837GKA2* |  |  | EA*4X42L24A*+WALLCON | *97CMN1202422A* | 31800 |  |  | 17 | 8.1 | 33200 |  |  | 24400 | 73.49% | 1.88 | Both | 662.5 | 2.65 | HRCU-A-CB (Split System: Heat Pump with Remote Outdoor Unit-Air-Source) | N/A
214650344 | Central Heat Pump | YORK | HH824E2S11 |  |  | CTU36B5XDS1+TXV | TMLE080B12MP11 | 23000 |  |  | 18 | 9 | 23000 |  |  | 17900 | 77.83% | 2 | Both | 480 | 1.92 | HRCU-A-CB (Split System: Heat Pump with Remote Outdoor Unit-Air-Source) | N/A
213546701 | Central Heat Pump | LENNOX | EL22XPV-024-230A** | ADP |  | L*35/36U9 | EL297UH070XV36B* | 23800 |  |  | 21 | 8.5 | 22000 |  |  | 15400 | 70% | 1.92 | Both | 495 | 1.98 | HRCU-A-CB (Split System: Heat Pump with Remote Outdoor Unit-Air-Source) | N/A
213546737 | Central Heat Pump | LENNOX | EL22XPV-024-230A** | ADP |  | LH18/37D9 | ML180UH045XE36A* | 23400 |  |  | 21 | 8.5 | 21200 |  |  | 14900 | 70.28% | 1.86 | Both | 487.5 | 1.95 | HRCU-A-CB (Split System: Heat Pump with Remote Outdoor Unit-Air-Source) | N/A
213546865 | Central Heat Pump | LENNOX | EL22XPV-024-230A** | ADP |  | L*35/36U9 | SL297UH060NV36B* | 23800 |  |  | 20 | 8.5 | 22000 |  |  | 15400 | 70% | 1.9 | Both | 495 | 1.98 | HRCU-A-CB (Split System: Heat Pump with Remote Outdoor Unit-Air-Source) | N/A
206771716 | Central Heat Pump | COMFORTMAKER | CVH837GKA2* |  |  | EA*4X43L21A*+WALLCON | *96CTN1002122A* | 33000 |  |  | 17.5 | 8.5 | 33000 |  |  | 25200 | 76.36% | 2 | Both | 687.5 | 2.75 | HRCU-A-CB (Split System: Heat Pump with Remote Outdoor Unit-Air-Source) | No
213782301 | Central Heat Pump | DAY & NIGHT | CVH837GKA2* |  |  | EHD4X60AAL+WALLCON | *97CMN0801714B* | 32800 |  |  | 16.5 | 8.1 | 32600 |  |  | 25200 | 77.3% | 1.98 | Both | 682.5 | 2.73 | HRCU-A-CB (Split System: Heat Pump with Remote Outdoor Unit-Air-Source) | N/A
212384780 | Central Heat Pump | DAY & NIGHT | DLCURAH36ABK |  |  | EN(A,D,W)4X48L21** | *80ES(N,L)0701716A* | 35800 |  |  | 16 | 8.1 | 39000 |  |  | 34800 | 89.23% | 2 | Both | 745 | 2.98 | HRCU-A-CB (Split System: Heat Pump with Remote Outdoor Unit-Air-Source) | N/A
215389780 | Central Heat Pump | DAY & NIGHT | DLCURAH36ABK |  |  | EA*4X36L17A* | *96VTN0601716B* | 34800 |  |  | 15.2 | 8.1 | 38500 |  |  | 35200 | 91.43% | 1.8 | Both | 725 | 2.9 | HRCU-A-CB (Split System: Heat Pump with Remote Outdoor Unit-Air-Source) | N/A
213782321 | Central Heat Pump | DAY & NIGHT | CVH837GKA2* |  |  | EHD4X60AAL+WALLCON | *97CMN1202422B* | 33000 |  |  | 17 | 8.1 | 32200 |  |  | 24800 | 77.02% | 2 | Both | 687.5 | 2.75 | HRCU-A-CB (Split System: Heat Pump with Remote Outdoor Unit-Air-Source) | N/A
210533055 | Central Heat Pump | BRYANT HEATING AND COOLING SYSTEMS | 284ANV024*0**B* |  |  | CNPV*3017AL*+UI | 88*TA48070C17*** | 23200 |  |  | 20.5 | 10 | 26800 |  |  | 19900 | 74.25% | 2.38 | Both | 482.5 | 1.93 | HRCU-A-CB (Split System: Heat Pump with Remote Outdoor Unit-Air-Source) | No
211391500 | Central Heat Pump | COLEMAN | HMH72B341 |  |  | XAFC36DXXN1+TXV | TMLE100C16MP11 | 34000 |  |  | 17.5 | 8.1 | 33600 |  |  | 23800 | 70.83% | 2.08 | Both | 707.5 | 2.83 | HRCU-A-CB (Split System: Heat Pump with Remote Outdoor Unit-Air-Source) | N/A
213362759 | Central Heat Pump | COLEMAN | HMH72B341 | ADP |  | H,YG81936 | TM9E080B12MP12 | 34000 |  |  | 17 | 8.1 | 32200 |  |  | 23600 | 73.29% | 2.06 | Both | 707.5 | 2.83 | HRCU-A-CB (Split System: Heat Pump with Remote Outdoor Unit-Air-Source) | N/A
212971649 | Central Heat Pump | DAY & NIGHT | DLCURAH24ABK |  |  | EA*4X30L17A* | *80VTL0701716B* | 23600 |  |  | 17 | 8.5 | 26000 |  |  | 24000 | 92.31% | 2 | Both | 492.5 | 1.97 | HRCU-A-CB (Split System: Heat Pump with Remote Outdoor Unit-Air-Source) | N/A
214239839 | Central Heat Pump | DAY & NIGHT | CVH837GKA** |  |  | EN(A,D,W)4X42L21**+WALLCON | *96CTN1002122B* | 31800 |  |  | 17 | 8.1 | 33000 |  |  | 24400 | 73.94% | 1.9 | Both | 662.5 | 2.65 | HRCU-A-CB (Split System: Heat Pump with Remote Outdoor Unit-Air-Source) | N/A
213781067 | Central Heat Pump | HEIL | HVH837GKA2* |  |  | EA*4X42L21A*+WALLCON | *96CTN0801714B* | 31600 |  |  | 17 | 8.1 | 33000 |  |  | 24600 | 74.55% | 1.88 | Both | 657.5 | 2.63 | HRCU-A-CB (Split System: Heat Pump with Remote Outdoor Unit-Air-Source) | N/A
211244240 | Central Heat Pump | DAY & NIGHT | DLCURAH24ABK |  |  | EN(A,D)4X24L17** | *80ESU0601716A | 24400 |  |  | 16 | 8.5 | 27200 |  |  | 22600 | 83.09% | 1.86 | Both | 507.5 | 2.03 | HRCU-A-CB (Split System: Heat Pump with Remote Outdoor Unit-Air-Source) | N/A
214573574 | Central Heat Pump | DAY & NIGHT | CVH837GKA** |  |  | EN(A,D,W)4X60L24**+WALLCON | *95CSU1002122B* | 32800 |  |  | 19 | 8.5 | 32200 |  |  | 24600 | 76.4% | 1.98 | Both | 682.5 | 2.73 | HRCU-A-CB (Split System: Heat Pump with Remote Outdoor Unit-Air-Source) | No
212361567 | Central Heat Pump | BOSCH | BOVA-36HDN1-M20G | ADP |  | HE31(1,2)30+TXV | BGH96M080B3B | 22800 |  |  | 18 | 8.65 | 22200 |  |  | 17000 | 76.58% | 1.84 | Both | 475 | 1.9 | HRCU-A-CB (Split System: Heat Pump with Remote Outdoor Unit-Air-Source) | N/A
214802103 | Central Heat Pump | BOSCH | BOVA-36HDN1-M20G | ADP |  | H,RG8J936+AEFE4B* |  | 23600 |  |  | 20 | 9.5 | 22400 |  |  | 17200 | 76.79% | 2 | Both | 492.5 | 1.97 | HRCU-A-CB (Split System: Heat Pump with Remote Outdoor Unit-Air-Source) | N/A
212361564 | Central Heat Pump | BOSCH | BOVA-36HDN1-M20G | ADP |  | HE31(1,2)30+TXV | BGH96M080B3A | 22800 |  |  | 18 | 8.65 | 22200 |  |  | 17000 | 76.58% | 1.84 | Both | 475 | 1.9 | HRCU-A-CB (Split System: Heat Pump with Remote Outdoor Unit-Air-Source) | N/A
212361446 | Central Heat Pump | BOSCH | BOVA-36HDN1-M20G | ADP |  | HE33936 | BGH96M060B3B | 23400 |  |  | 18 | 8.95 | 22400 |  |  | 17000 | 75.89% | 1.88 | Both | 487.5 | 1.95 | HRCU-A-CB (Split System: Heat Pump with Remote Outdoor Unit-Air-Source) | N/A
212361565 | Central Heat Pump | BOSCH | BOVA-36HDN1-M20G | ADP |  | HE32(1,2)36+TXV | BGH96M080B3A | 23000 |  |  | 18 | 8.8 | 22400 |  |  | 17000 | 75.89% | 1.86 | Both | 480 | 1.92 | HRCU-A-CB (Split System: Heat Pump with Remote Outdoor Unit-Air-Source) | N/A
212361569 | Central Heat Pump | BOSCH | BOVA-36HDN1-M20G | ADP |  | HE33(1,2)36+TXV | BGH96M080B3B | 23400 |  |  | 18 | 8.95 | 22400 |  |  | 17000 | 75.89% | 1.9 | Both | 487.5 | 1.95 | HRCU-A-CB (Split System: Heat Pump with Remote Outdoor Unit-Air-Source) | N/A
213782341 | Central Heat Pump | DAY & NIGHT | CVH837GKA2* |  |  | EHD4X60AAL+WALLCON | *96CTN0801714B* | 32800 |  |  | 16.5 | 8.1 | 32200 |  |  | 25000 | 77.64% | 1.98 | Both | 682.5 | 2.73 | HRCU-A-CB (Split System: Heat Pump with Remote Outdoor Unit-Air-Source) | N/A
212384692 | Central Heat Pump | DAY & NIGHT | DLCURAH36ABK |  |  | EN(A,D,W)4X42L21** | *92ESN1002120A* | 36200 |  |  | 15.5 | 8.1 | 39500 |  |  | 35200 | 89.11% | 1.9 | Both | 755 | 3.02 | HRCU-A-CB (Split System: Heat Pump with Remote Outdoor Unit-Air-Source) | N/A
211229206 | Central Heat Pump | HEIL | DLCURAH36ABK |  |  | EA*4X48L21A* | OLV112A16A | 35800 |  |  | 15.5 | 8.5 | 38500 |  |  | 34800 | 90.39% | 2.04 | Both | 745 | 2.98 | HRCU-A-CB (Split System: Heat Pump with Remote Outdoor Unit-Air-Source) | N/A
213782311 | Central Heat Pump | DAY & NIGHT | CVH837GKA2* |  |  | EHD4X60AAL+WALLCON | *97CMN1002122B* | 33000 |  |  | 17 | 8.1 | 32200 |  |  | 24800 | 77.02% | 2.02 | Both | 687.5 | 2.75 | HRCU-A-CB (Split System: Heat Pump with Remote Outdoor Unit-Air-Source) | N/A
206771851 | Central Heat Pump | COMFORTMAKER | CVH837GKA2* |  |  | EA*4X48L21A*+WALLCON | *96CTN1002122A* | 32400 |  |  | 17.5 | 8.5 | 32600 |  |  | 25000 | 76.69% | 1.98 | Both | 675 | 2.7 | HRCU-A-CB (Split System: Heat Pump with Remote Outdoor Unit-Air-Source) | No
206771167 | Central Heat Pump | COMFORTMAKER | CVH837GKA2* |  |  | EA*4X36L21A*+WALLCON | *97CMN0602120A* | 31400 |  |  | 17 | 8.1 | 33600 |  |  | 24600 | 73.21% | 1.84 | Both | 655 | 2.62 | HRCU-A-CB (Split System: Heat Pump with Remote Outdoor Unit-Air-Source) | N/A
213079004 | Central Heat Pump | HEIL | DLCURAH36ABK |  |  | EA*4X42L21A* | *80MSU0401712A* | 35200 |  |  | 16 | 8.1 | 38500 |  |  | 35000 | 90.91% | 1.88 | Both | 732.5 | 2.93 | HRCU-A-CB (Split System: Heat Pump with Remote Outdoor Unit-Air-Source) | N/A
213077231 | Central Heat Pump | HEIL | DLCURAH36ABK |  |  | EN(A,D)4X48L24** | *96VSN1002120B* | 36000 |  |  | 16.5 | 8.1 | 38500 |  |  | 35000 | 90.91% | 2 | Both | 750 | 3 | HRCU-A-CB (Split System: Heat Pump with Remote Outdoor Unit-Air-Source) | N/A
213077251 | Central Heat Pump | HEIL | DLCURAH36ABK |  |  | EA*4X48L24A* | *96VSN1202422B* | 36000 |  |  | 16.5 | 8.5 | 38000 |  |  | 34800 | 91.58% | 2.04 | Both | 750 | 3 | HRCU-A-CB (Split System: Heat Pump with Remote Outdoor Unit-Air-Source) | N/A
213076330 | Central Heat Pump | HEIL | DLCURAH36ABK |  |  | EN(A,D,W)4X48L21** | *95MSU1002122A* | 36200 |  |  | 16.5 | 8.1 | 38500 |  |  | 35000 | 90.91% | 2.02 | Both | 755 | 3.02 | HRCU-A-CB (Split System: Heat Pump with Remote Outdoor Unit-Air-Source) | N/A
206773423 | Central Heat Pump | COMFORTMAKER | CVH837GKA2* |  |  | EA*4X37L21A*+WALLCON | *95CSU0802120A* | 33000 |  |  | 17.5 | 8.5 | 32800 |  |  | 25000 | 76.22% | 2 | Both | 687.5 | 2.75 | HRCU-A-CB (Split System: Heat Pump with Remote Outdoor Unit-Air-Source) | N/A
213782331 | Central Heat Pump | DAY & NIGHT | CVH837GKA2* |  |  | EHD4X60AAL+WALLCON | *96CTN0601714B* | 32800 |  |  | 17 | 8.1 | 32400 |  |  | 25200 | 77.78% | 1.98 | Both | 682.5 | 2.73 | HRCU-A-CB (Split System: Heat Pump with Remote Outdoor Unit-Air-Source) | N/A
212384832 | Central Heat Pump | DAY & NIGHT | DLCURAH36ABK |  |  | FJMA4*42L*C* |  | 37000 |  |  | 16 | 8.1 | 39000 |  |  | 34800 | 89.23% | 2 | Both | 770 | 3.08 | HRCU-A-CB (Split System: Heat Pump with Remote Outdoor Unit-Air-Source) | N/A
206772328 | Central Heat Pump | COMFORTMAKER | CVH837GKA2* |  |  | EN(A,D,W)4X48L21**+WALLCON | *80CTL0901716A* | 32400 |  |  | 18 | 8.1 | 32800 |  |  | 24800 | 75.61% | 1.98 | Both | 675 | 2.7 | HRCU-A-CB (Split System: Heat Pump with Remote Outdoor Unit-Air-Source) | No
214573674 | Central Heat Pump | DAY & NIGHT | CVH837GKA2* |  |  | EA*4X37L21A*+WALLCON | *80CTL0702120B* | 32800 |  |  | 17.5 | 8.5 | 32800 |  |  | 25200 | 76.83% | 2 | Both | 682.5 | 2.73 | HRCU-A-CB (Split System: Heat Pump with Remote Outdoor Unit-Air-Source) | N/A
206771626 | Central Heat Pump | COMFORTMAKER | CVH837GKA2* |  |  | EA*4X43L21A*+WALLCON | *80CTL0701716A* | 32800 |  |  | 17.5 | 8.5 | 33000 |  |  | 25200 | 76.36% | 1.98 | Both | 682.5 | 2.73 | HRCU-A-CB (Split System: Heat Pump with Remote Outdoor Unit-Air-Source) | No
206771644 | Central Heat Pump | COMFORTMAKER | CVH837GKA2* |  |  | EA*4X43L21A*+WALLCON | *80CTL0902120A* | 32800 |  |  | 17.5 | 8.5 | 33000 |  |  | 25200 | 76.36% | 2 | Both | 682.5 | 2.73 | HRCU-A-CB (Split System: Heat Pump with Remote Outdoor Unit-Air-Source) | No
215389819 | Central Heat Pump | DAY & NIGHT | DLCURAH36ABK |  |  | END4X42L17** | *96VTN0601716B* | 35400 |  |  | 15.5 | 8.5 | 38500 |  |  | 35000 | 90.91% | 1.94 | Both | 737.5 | 2.95 | HRCU-A-CB (Split System: Heat Pump with Remote Outdoor Unit-Air-Source) | N/A
206773040 | Central Heat Pump | COMFORTMAKER | CVH837GKA2* |  |  | EA*4X37L21A*+WALLCON | *80CSU0401712A* | 32800 |  |  | 17.5 | 8.5 | 33000 |  |  | 25200 | 76.36% | 1.98 | Both | 682.5 | 2.73 | HRCU-A-CB (Split System: Heat Pump with Remote Outdoor Unit-Air-Source) | N/A
206771590 | Central Heat Pump | COMFORTMAKER | CVH837GKA2* |  |  | EA*4X42L24A*+WALLCON | *96CTN1002122A* | 31800 |  |  | 17.5 | 8.1 | 33000 |  |  | 24400 | 73.94% | 1.9 | Both | 662.5 | 2.65 | HRCU-A-CB (Split System: Heat Pump with Remote Outdoor Unit-Air-Source) | N/A
206773387 | Central Heat Pump | COMFORTMAKER | CVH837GKA2* |  |  | EHD4X48AAL+WALLCON | *80CSU1002120A* | 32600 |  |  | 17 | 8.1 | 33000 |  |  | 25000 | 75.76% | 1.96 | Both | 680 | 2.72 | HRCU-A-CB (Split System: Heat Pump with Remote Outdoor Unit-Air-Source) | N/A
213076303 | Central Heat Pump | HEIL | DLCURAH36ABK |  |  | EA*4X48L24A* | *95MSU1002122A* | 36200 |  |  | 16.5 | 8.5 | 38000 |  |  | 34800 | 91.58% | 2.04 | Both | 755 | 3.02 | HRCU-A-CB (Split System: Heat Pump with Remote Outdoor Unit-Air-Source) | N/A
212384458 | Central Heat Pump | DAY & NIGHT | DLCURAH36ABK |  |  | EN(A,D,W)4X42L21** | *95ESN1002122A* | 36600 |  |  | 15.2 | 8.1 | 40000 |  |  | 35200 | 88% | 1.92 | Both | 762.5 | 3.05 | HRCU-A-CB (Split System: Heat Pump with Remote Outdoor Unit-Air-Source) | N/A
213079478 | Central Heat Pump | HEIL | DLCURAH36ABK |  |  | END4X42L17** | *92MSN0601714A* | 35400 |  |  | 16 | 8.1 | 38500 |  |  | 35000 | 90.91% | 1.94 | Both | 737.5 | 2.95 | HRCU-A-CB (Split System: Heat Pump with Remote Outdoor Unit-Air-Source) | N/A
213079076 | Central Heat Pump | HEIL | DLCURAH36ABK |  |  | EN(A,D,W)4X48L21** | *80MSU0401712A* | 35800 |  |  | 16.5 | 8.1 | 38500 |  |  | 34800 | 90.39% | 2 | Both | 745 | 2.98 | HRCU-A-CB (Split System: Heat Pump with Remote Outdoor Unit-Air-Source) | N/A
213281367 | Central Heat Pump | BOSCH | BOVB-36HDN1-M20G | ADP |  | V36H***P219+AEFE3A* |  | 23600 |  |  | 19 | 9.5 | 22400 |  |  | 17200 | 76.79% | 2 | Both | 492.5 | 1.97 | HRCU-A-CB (Split System: Heat Pump with Remote Outdoor Unit-Air-Source) | N/A
213613894 | Central Heat Pump | BOSCH | BOVA-36HDN1-M20G | ADP |  | *G34936 |  | 23200 |  |  | 15.2 | 9 | 22400 |  |  | 16500 | 73.66% | 1.88 | Both | 482.5 | 1.93 | HRCU-A-C (Split System: Heat Pump with Remote Outdoor Unit with No Indoor Fan --Air Source) | N/A
213360667 | Central Heat Pump | LENNOX | EL22XPV-024-230A** | ADP |  | LP18/37R9 | EL297UH070XV36B* | 23800 |  |  | 21 | 8.5 | 22000 |  |  | 15400 | 70% | 1.92 | Both | 495 | 1.98 | HRCU-A-CB (Split System: Heat Pump with Remote Outdoor Unit-Air-Source) | N/A
212380740 | Central Heat Pump | BOSCH | BOVA-36HDN1-M20G | ADP |  | H,RG82936 | BGH96M060B3B | 24000 |  |  | 18 | 9 | 22400 |  |  | 17000 | 75.89% | 1.9 | Both | 500 | 2 | HRCU-A-CB (Split System: Heat Pump with Remote Outdoor Unit-Air-Source) | N/A
212380742 | Central Heat Pump | BOSCH | BOVA-36HDN1-M20G | ADP |  | V,R36H175P159 | BGH96M080B3A | 24000 |  |  | 18 | 9 | 22400 |  |  | 17000 | 75.89% | 1.9 | Both | 500 | 2 | HRCU-A-CB (Split System: Heat Pump with Remote Outdoor Unit-Air-Source) | N/A
212361450 | Central Heat Pump | BOSCH | BOVA-36HDN1-M20G | ADP |  | HE31930 | BGH96M080B3B | 22800 |  |  | 18 | 8.65 | 22200 |  |  | 17000 | 76.58% | 1.84 | Both | 475 | 1.9 | HRCU-A-CB (Split System: Heat Pump with Remote Outdoor Unit-Air-Source) | N/A
212290949 | Central Heat Pump | GOETTL | ASZS601810A* |  |  | AHVE24BP1400A* |  | 16600 |  |  | 17.5 | 8.5 | 17400 |  |  | 13000 | 74.71% | 2.1 | Both | 345 | 1.38 | HRCU-A-CB (Split System: Heat Pump with Remote Outdoor Unit-Air-Source) | N/A
212361441 | Central Heat Pump | BOSCH | BOVA-36HDN1-M20G | ADP |  | HE31930 | BGH96M060B3A | 22800 |  |  | 18 | 8.65 | 22200 |  |  | 17000 | 76.58% | 1.84 | Both | 475 | 1.9 | HRCU-A-CB (Split System: Heat Pump with Remote Outdoor Unit-Air-Source) | N/A
212367398 | Central Heat Pump | BOSCH | BOVA-36HDN1-M20G | ADP |  | HG82936 | BGH96M060B3B | 24000 |  |  | 18 | 9 | 22400 |  |  | 17000 | 75.89% | 1.9 | Both | 500 | 2 | HRCU-A-CB (Split System: Heat Pump with Remote Outdoor Unit-Air-Source) | N/A
212367484 | Central Heat Pump | BOSCH | BOVA-36HDN1-M20G | ADP |  | H,RG34936 | BGH96M080B3B | 23800 |  |  | 18 | 9 | 22400 |  |  | 17000 | 75.89% | 1.9 | Both | 495 | 1.98 | HRCU-A-CB (Split System: Heat Pump with Remote Outdoor Unit-Air-Source) | N/A
212380854 | Central Heat Pump | BOSCH | BOVB-36HDN1-M20G | ADP |  | H,RG8J936 | BGH96M060B3A | 23600 |  |  | 18 | 9 | 22400 |  |  | 17000 | 75.89% | 1.9 | Both | 492.5 | 1.97 | HRCU-A-CB (Split System: Heat Pump with Remote Outdoor Unit-Air-Source) | N/A
214302678 | Central Heat Pump | BOSCH | BOVD-36HDN1-M20G | ADP |  | F,PE*G32924 |  | 23000 |  |  | 19 | 9.3 | 22400 |  |  | 17200 | 76.79% | 1.96 | Both | 480 | 1.92 | HRCU-A-CB (Split System: Heat Pump with Remote Outdoor Unit-Air-Source) | N/A
213281155 | Central Heat Pump | BOSCH | BOVB-36HDN1-M20G | ADP |  | V36H175P149+AEFE4B* |  | 23800 |  |  | 20 | 9.5 | 22400 |  |  | 17200 | 76.79% | 2 | Both | 495 | 1.98 | HRCU-A-CB (Split System: Heat Pump with Remote Outdoor Unit-Air-Source) | N/A
214849162 | Central Heat Pump | YORK | HMH72B341 | ADP |  | CX361B935 | Y82E080B12LMPS1 | 33200 |  |  | 18 | 8.5 | 31400 |  |  | 23000 | 73.25% | 2.04 | Both | 692.5 | 2.77 | HRCU-A-CB (Split System: Heat Pump with Remote Outdoor Unit-Air-Source) | N/A
214389403 | Central Heat Pump | CARRIER | 25VNA436A*031* |  |  | CNPV*3621AL*+UI | 59TN6C100C21**22 | 32800 |  |  | 18.5 | 9 | 38500 |  |  | 27000 | 70.13% | 1.94 | Both | 682.5 | 2.73 | HRCU-A-CB (Split System: Heat Pump with Remote Outdoor Unit-Air-Source) | No
210533087 | Central Heat Pump | BRYANT HEATING AND COOLING SYSTEMS | 284ANV024*0**B* |  |  | CSPH*3012AL*+UI | 935CA66100C21*** | 23400 |  |  | 19.5 | 9 | 27000 |  |  | 19900 | 73.7% | 2.46 | Both | 487.5 | 1.95 | HRCU-A-CB (Split System: Heat Pump with Remote Outdoor Unit-Air-Source) | No
213297388 | Central Heat Pump | COLEMAN | HMH72B341 |  |  | XAHC30CXXN1+TXV | Z8ES080C16LMPS1 | 32800 |  |  | 17.5 | 8.5 | 32000 |  |  | 22800 | 71.25% | 2.04 | Both | 682.5 | 2.73 | HRCU-A-CB (Split System: Heat Pump with Remote Outdoor Unit-Air-Source) | N/A
214301858 | Central Heat Pump | CHAMPION HEATING AND COOLING | HMH72B341 | ADP |  | H,YE7J(1,2)36+TXV | TM9V040A10MP12 | 32000 |  |  | 16 | 8.1 | 31800 |  |  | 23000 | 72.33% | 2 | Both | 667.5 | 2.67 | HRCU-A-CB (Split System: Heat Pump with Remote Outdoor Unit-Air-Source) | N/A
214301860 | Central Heat Pump | CHAMPION HEATING AND COOLING | HMH72B341 | ADP |  | H,YE7J(1,2)36+TXV | TM9V080B12MP12 | 32800 |  |  | 17 | 8.3 | 31600 |  |  | 23000 | 72.78% | 2 | Both | 682.5 | 2.73 | HRCU-A-CB (Split System: Heat Pump with Remote Outdoor Unit-Air-Source) | N/A
214301878 | Central Heat Pump | CHAMPION HEATING AND COOLING | HMH72B341 | ADP |  | H,YE9J(1,2)36+TXV | Z8ES040A12SMPS1 | 34000 |  |  | 18 | 8.5 | 31800 |  |  | 23800 | 74.84% | 2.1 | Both | 707.5 | 2.83 | HRCU-A-CB (Split System: Heat Pump with Remote Outdoor Unit-Air-Source) | N/A
213546861 | Central Heat Pump | LENNOX | EL22XPV-024-230A** | ADP |  | L*35/36U9 | SL297UH040NV36B* | 23800 |  |  | 21 | 8.5 | 22000 |  |  | 15400 | 70% | 1.92 | Both | 495 | 1.98 | HRCU-A-CB (Split System: Heat Pump with Remote Outdoor Unit-Air-Source) | N/A
206773472 | Central Heat Pump | TEMPSTAR | TVH837GKA2* |  |  | EA*4X42L24A*+WALLCON | *95CSU1002122A* | 31800 |  |  | 17.5 | 8.1 | 33000 |  |  | 24400 | 73.94% | 1.9 | Both | 662.5 | 2.65 | HRCU-A-CB (Split System: Heat Pump with Remote Outdoor Unit-Air-Source) | N/A
203449870 | Central Heat Pump | BOSCH | BOVA-36HDN1-M20G | ADP |  | CE3005A+TXV |  | 23200 |  |  | 19 | 9.3 | 22400 |  |  | 17200 | 76.79% | 1.96 | Both | 482.5 | 1.93 | HRCU-A-CB (Split System: Heat Pump with Remote Outdoor Unit-Air-Source) | N/A
213184775 | Central Heat Pump | BOSCH | BOVA-36HDN1-M20G | ADP |  | V,G36H***D129+AEFE3A* |  | 23000 |  |  | 19 | 9.3 | 22400 |  |  | 17200 | 76.79% | 1.96 | Both | 480 | 1.92 | HRCU-A-CB (Split System: Heat Pump with Remote Outdoor Unit-Air-Source) | N/A
212361560 | Central Heat Pump | BOSCH | BOVA-36HDN1-M20G | ADP |  | HE33(1,2)36+TXV | BGH96M060B3A | 23400 |  |  | 18 | 8.95 | 22400 |  |  | 17000 | 75.89% | 1.88 | Both | 487.5 | 1.95 | HRCU-A-CB (Split System: Heat Pump with Remote Outdoor Unit-Air-Source) | N/A
212367399 | Central Heat Pump | BOSCH | BOVA-36HDN1-M20G | ADP |  | HG34936 | BGH96M080B3B | 23800 |  |  | 18 | 9 | 22400 |  |  | 17000 | 75.89% | 1.9 | Both | 495 | 1.98 | HRCU-A-CB (Split System: Heat Pump with Remote Outdoor Unit-Air-Source) | N/A
213356016 | Central Heat Pump | BOSCH | BOVA-36HDN1-M20G | ADP |  | A24VBA+TXV+AEFE4B* |  | 23400 |  |  | 20 | 9.35 | 22400 |  |  | 17200 | 76.79% | 1.98 | Both | 487.5 | 1.95 | HRCU-A-CB (Split System: Heat Pump with Remote Outdoor Unit-Air-Source) | N/A
213612270 | Central Heat Pump | BOSCH | BOVB-36HDN1-M20G | ADP |  | H,TG33936+AEFE4B* |  | 23400 |  |  | 20 | 9.45 | 22400 |  |  | 17200 | 76.79% | 1.98 | Both | 487.5 | 1.95 | HRCU-A-CB (Split System: Heat Pump with Remote Outdoor Unit-Air-Source) | N/A
213546633 | Central Heat Pump | LENNOX | EL22XPV-024-230A** | ADP |  | L*35/36U9 | EL280UH070E36A* | 24000 |  |  | 21 | 8.5 | 22000 |  |  | 15400 | 70% | 1.92 | Both | 500 | 2 | HRCU-A-CB (Split System: Heat Pump with Remote Outdoor Unit-Air-Source) | N/A
213546638 | Central Heat Pump | LENNOX | EL22XPV-024-230A** | ADP |  | LH18/37D9 | EL280UH070E36A* | 24000 |  |  | 21 | 8.5 | 22000 |  |  | 15400 | 70% | 1.92 | Both | 500 | 2 | HRCU-A-CB (Split System: Heat Pump with Remote Outdoor Unit-Air-Source) | N/A
211646193 | Central Heat Pump | BOSCH | BOVA-36HDN1-M20G | ADP |  | F,PE*G34930 |  | 23800 |  |  | 20 | 9.5 | 22400 |  |  | 17200 | 76.79% | 2 | Both | 495 | 1.98 | HRCU-A-CB (Split System: Heat Pump with Remote Outdoor Unit-Air-Source) | N/A
213310740 | Central Heat Pump | BOSCH | BOVB-36HDN1-M20G | ADP |  | V,R36H142P429+AEFE3A* |  | 23200 |  |  | 19 | 9.35 | 22400 |  |  | 17200 | 76.79% | 1.98 | Both | 482.5 | 1.93 | HRCU-A-CB (Split System: Heat Pump with Remote Outdoor Unit-Air-Source) | N/A
213088361 | Central Heat Pump | BOSCH | BOVA-36HDN1-M20G | ADP |  | V,R36H175P149+AEFE4B* |  | 23800 |  |  | 20 | 9.5 | 22400 |  |  | 17200 | 76.79% | 2 | Both | 495 | 1.98 | HRCU-A-CB (Split System: Heat Pump with Remote Outdoor Unit-Air-Source) | N/A
213088362 | Central Heat Pump | BOSCH | BOVA-36HDN1-M20G | ADP |  | V,R36H175P159+AEFE4B* |  | 24000 |  |  | 20 | 9.5 | 22400 |  |  | 17200 | 76.79% | 2 | Both | 500 | 2 | HRCU-A-CB (Split System: Heat Pump with Remote Outdoor Unit-Air-Source) | N/A
213088363 | Central Heat Pump | BOSCH | BOVA-36HDN1-M20G | ADP |  | V,R36H***P449+AEFE3A* |  | 23800 |  |  | 19 | 9.5 | 22400 |  |  | 17200 | 76.79% | 2 | Both | 495 | 1.98 | HRCU-A-CB (Split System: Heat Pump with Remote Outdoor Unit-Air-Source) | N/A
214862792 | Central Heat Pump | BOSCH | BOVB-36HDN1-M20G | ADP |  | HG7J(1,2)36+TXV | BGH96M080B3B | 23200 |  |  | 18 | 8.95 | 22400 |  |  | 17000 | 75.89% | 1.9 | Both | 482.5 | 1.93 | HRCU-A-CB (Split System: Heat Pump with Remote Outdoor Unit-Air-Source) | N/A
210596449 | Central Heat Pump | BRYANT HEATING AND COOLING SYSTEMS | 288BNV025*0**B* |  |  | CSPH*4812AL*+UI | 987MB60060C21*** | 24200 |  |  | 16 | 8.1 | 21400 |  |  | 16700 | 78.04% | 2 | Both | 505 | 2.02 | HRCU-A-CB (Split System: Heat Pump with Remote Outdoor Unit-Air-Source) | N/A
206773490 | Central Heat Pump | TEMPSTAR | TVH837GKA2* |  |  | EA*4X43L21A*+WALLCON | *95CSU1002122A* | 33000 |  |  | 17.5 | 8.5 | 32800 |  |  | 25000 | 76.22% | 2 | Both | 687.5 | 2.75 | HRCU-A-CB (Split System: Heat Pump with Remote Outdoor Unit-Air-Source) | N/A
206773116 | Central Heat Pump | TEMPSTAR | TVH837GKA2* |  |  | EA*4X43L21A*+WALLCON | *80CSU0601716A* | 32800 |  |  | 17.5 | 8.5 | 33000 |  |  | 25200 | 76.36% | 1.98 | Both | 682.5 | 2.73 | HRCU-A-CB (Split System: Heat Pump with Remote Outdoor Unit-Air-Source) | N/A
206772080 | Central Heat Pump | TEMPSTAR | TVH837GKA2* |  |  | END4X42L17**+WALLCON | *80CTL0901716A* | 32200 |  |  | 17.5 | 8.1 | 33000 |  |  | 24600 | 74.55% | 1.92 | Both | 670 | 2.68 | HRCU-A-CB (Split System: Heat Pump with Remote Outdoor Unit-Air-Source) | No
212381084 | Central Heat Pump | BOSCH | BOVA-60HDN1-M20G | ADP |  | H,RG2K948 | BGH96M080C4A | 42000 |  |  | 16 | 8.8 | 42500 |  |  | 31000 | 72.94% | 1.9 | Both | 875 | 3.5 | HRCU-A-CB (Split System: Heat Pump with Remote Outdoor Unit-Air-Source) | N/A
212381085 | Central Heat Pump | BOSCH | BOVA-60HDN1-M20G | ADP |  | H,RG2K948 | BGH96M080C4B | 42000 |  |  | 16 | 8.8 | 42500 |  |  | 31000 | 72.94% | 1.9 | Both | 875 | 3.5 | HRCU-A-CB (Split System: Heat Pump with Remote Outdoor Unit-Air-Source) | N/A
212361451 | Central Heat Pump | BOSCH | BOVA-36HDN1-M20G | ADP |  | HE32936 | BGH96M080B3B | 23000 |  |  | 18 | 8.8 | 22400 |  |  | 17000 | 75.89% | 1.86 | Both | 480 | 1.92 | HRCU-A-CB (Split System: Heat Pump with Remote Outdoor Unit-Air-Source) | N/A
212361442 | Central Heat Pump | BOSCH | BOVA-36HDN1-M20G | ADP |  | HE32936 | BGH96M060B3A | 23000 |  |  | 18 | 8.8 | 22400 |  |  | 17000 | 75.89% | 1.86 | Both | 480 | 1.92 | HRCU-A-CB (Split System: Heat Pump with Remote Outdoor Unit-Air-Source) | N/A
212367497 | Central Heat Pump | BOSCH | BOVB-36HDN1-M20G | ADP |  | H,RG82936 | BGH96M080B3B | 24000 |  |  | 18 | 9 | 22400 |  |  | 17000 | 75.89% | 1.9 | Both | 500 | 2 | HRCU-A-CB (Split System: Heat Pump with Remote Outdoor Unit-Air-Source) | N/A
212290951 | Central Heat Pump | GOETTL | ASZS601810A* |  |  | CA*EA1818*4A* | A*VC800603B*A* | 16600 |  |  | 17.5 | 8.5 | 17400 |  |  | 13000 | 74.71% | 2.1 | Both | 345 | 1.38 | HRCU-A-CB (Split System: Heat Pump with Remote Outdoor Unit-Air-Source) | N/A
213356021 | Central Heat Pump | BOSCH | BOVB-36HDN1-M20G | ADP |  | HG32924+AEFE4B* |  | 23200 |  |  | 20 | 9.3 | 22400 |  |  | 17200 | 76.79% | 1.96 | Both | 482.5 | 1.93 | HRCU-A-CB (Split System: Heat Pump with Remote Outdoor Unit-Air-Source) | N/A
213894998 | Central Heat Pump | BOSCH | BOVA-36HDN1-M20G | ADP |  | H,YG34936 | BGH96M080B3A | 23800 |  |  | 18 | 9 | 22400 |  |  | 17000 | 75.89% | 1.9 | Both | 495 | 1.98 | HRCU-A-CB (Split System: Heat Pump with Remote Outdoor Unit-Air-Source) | N/A
213145612 | Central Heat Pump | BOSCH | BOVA-36HDN1-M20G | ADP |  | PL36H175P459+AEFE4B* |  | 24000 |  |  | 20 | 9.5 | 22400 |  |  | 17200 | 76.79% | 2 | Both | 500 | 2 | HRCU-A-CB (Split System: Heat Pump with Remote Outdoor Unit-Air-Source) | N/A
213769872 | Central Heat Pump | BOSCH | BOVB-36HDN1-M20G | ADP |  | H,RG33936+AEFE3A* |  | 23400 |  |  | 19 | 9.45 | 22400 |  |  | 17200 | 76.79% | 1.98 | Both | 487.5 | 1.95 | HRCU-A-CB (Split System: Heat Pump with Remote Outdoor Unit-Air-Source) | N/A
207727235 | Central Heat Pump | BOSCH | BOVB-36HDN1-M20G | ADP |  | BV**B7925 |  | 23600 |  |  | 18 | 9.45 | 22400 |  |  | 17200 | 76.79% | 2 | Both | 492.5 | 1.97 | HRCU-A-CB (Split System: Heat Pump with Remote Outdoor Unit-Air-Source) | N/A
213355884 | Central Heat Pump | BOSCH | BOVA-36HDN1-M20G | ADP |  | HG9J936+AEFE4B* |  | 24000 |  |  | 20 | 9.5 | 22400 |  |  | 17200 | 76.79% | 2 | Both | 500 | 2 | HRCU-A-CB (Split System: Heat Pump with Remote Outdoor Unit-Air-Source) | N/A
212380862 | Central Heat Pump | BOSCH | BOVB-36HDN1-M20G | ADP |  | H,RG80936 | BGH96M060B3B | 24000 |  |  | 18 | 9 | 22400 |  |  | 17000 | 75.89% | 1.9 | Both | 500 | 2 | HRCU-A-CB (Split System: Heat Pump with Remote Outdoor Unit-Air-Source) | N/A
213546877 | Central Heat Pump | LENNOX | EL22XPV-024-230A** | ADP |  | L*35/36U9 | SLP99UH070XV36B* | 23800 |  |  | 21 | 8.5 | 22000 |  |  | 15400 | 70% | 1.92 | Both | 495 | 1.98 | HRCU-A-CB (Split System: Heat Pump with Remote Outdoor Unit-Air-Source) | N/A
213184778 | Central Heat Pump | BOSCH | BOVA-60HDN1-M20G | ADP |  | V,G60H210D169+AEFE5* |  | 45000 |  |  | 18 | 9.1 | 45500 |  |  | 33200 | 72.97% | 1.94 | Both | 937.5 | 3.75 | HRCU-A-CB (Split System: Heat Pump with Remote Outdoor Unit-Air-Source) | N/A
212380775 | Central Heat Pump | BOSCH | BOVA-60HDN1-M20G | ADP |  | V,R60H210P179 | BGH96M100C5B | 45000 |  |  | 17 | 8.8 | 44500 |  |  | 32400 | 72.81% | 1.9 | Both | 937.5 | 3.75 | HRCU-A-CB (Split System: Heat Pump with Remote Outdoor Unit-Air-Source) | N/A
210596558 | Central Heat Pump | BRYANT HEATING AND COOLING SYSTEMS | 288BNV037*0**A* |  |  | CAP**6124AL*+UI | 986TC66120C24*** | 33200 |  |  | 18 | 8.5 | 32000 |  |  | 24800 | 77.5% | 2 | Both | 692.5 | 2.77 | HRCU-A-CB (Split System: Heat Pump with Remote Outdoor Unit-Air-Source) | No
210596561 | Central Heat Pump | BRYANT HEATING AND COOLING SYSTEMS | 288BNV037*0**A* |  |  | CAP**6124AL*+UI | 987MB66100C21*** | 33200 |  |  | 18 | 8.5 | 32000 |  |  | 24800 | 77.5% | 2 | Both | 692.5 | 2.77 | HRCU-A-CB (Split System: Heat Pump with Remote Outdoor Unit-Air-Source) | No
210596577 | Central Heat Pump | BRYANT HEATING AND COOLING SYSTEMS | 288BNV037*0**A* |  |  | CNPV*4824AL*+UI | 935CA66100C21*** | 32400 |  |  | 17.5 | 8.1 | 32800 |  |  | 24600 | 75% | 1.98 | Both | 675 | 2.7 | HRCU-A-CB (Split System: Heat Pump with Remote Outdoor Unit-Air-Source) | No
210596608 | Central Heat Pump | BRYANT HEATING AND COOLING SYSTEMS | 288BNV037*0**A* |  |  | CSPH*6012AL*+UI | 986TC66120C24*** | 33000 |  |  | 17 | 8.1 | 32200 |  |  | 24800 | 77.02% | 2.02 | Both | 687.5 | 2.75 | HRCU-A-CB (Split System: Heat Pump with Remote Outdoor Unit-Air-Source) | N/A
206765712 | Central Heat Pump | COMFORTMAKER | CVH825GKA3* |  |  | EA*4X36L17A*+WALLCON | *80CTL0901716A* | 23600 |  |  | 17 | 8.1 | 21400 |  |  | 16600 | 77.57% | 1.94 | Both | 492.5 | 1.97 | HRCU-A-CB (Split System: Heat Pump with Remote Outdoor Unit-Air-Source) | N/A
206765784 | Central Heat Pump | COMFORTMAKER | CVH825GKA3* |  |  | EA*4X36L21A*+WALLCON | *97CMN0801714A* | 23600 |  |  | 16.5 | 8.1 | 21600 |  |  | 16700 | 77.31% | 1.92 | Both | 492.5 | 1.97 | HRCU-A-CB (Split System: Heat Pump with Remote Outdoor Unit-Air-Source) | N/A
213779857 | Central Heat Pump | HEIL | HVH837GKA** |  |  | EHD4X36AAL+WALLCON | *80CTL0902120B* | 32200 |  |  | 16.5 | 8.1 | 32800 |  |  | 24600 | 75% | 1.94 | Both | 670 | 2.68 | HRCU-A-CB (Split System: Heat Pump with Remote Outdoor Unit-Air-Source) | N/A
213778817 | Central Heat Pump | HEIL | HVH837GKA** |  |  | EA*4X36L21A*+WALLCON | *80CTL0451712B* | 31200 |  |  | 17.5 | 8.1 | 33400 |  |  | 24600 | 73.65% | 1.82 | Both | 650 | 2.6 | HRCU-A-CB (Split System: Heat Pump with Remote Outdoor Unit-Air-Source) | N/A
206771860 | Central Heat Pump | COMFORTMAKER | CVH837GKA2* |  |  | EA*4X48L21A*+WALLCON | *80CTL0901716A* | 32400 |  |  | 18 | 8.5 | 32600 |  |  | 24800 | 76.07% | 2 | Both | 675 | 2.7 | HRCU-A-CB (Split System: Heat Pump with Remote Outdoor Unit-Air-Source) | No
206772364 | Central Heat Pump | COMFORTMAKER | CVH837GKA2* |  |  | EN(A,D)4X48L24**+WALLCON | *80CTL0902120A* | 32400 |  |  | 17.5 | 8.1 | 33000 |  |  | 24800 | 75.15% | 1.96 | Both | 675 | 2.7 | HRCU-A-CB (Split System: Heat Pump with Remote Outdoor Unit-Air-Source) | No
204456594 | Central Heat Pump | DAY & NIGHT | CVH825GKA2* |  |  | EA*4X36L17A*+WALLCON | *80CTL0451712A* | 23400 |  |  | 16 | 8.1 | 21600 |  |  | 16800 | 77.78% | 1.92 | Both | 487.5 | 1.95 | HRCU-A-CB (Split System: Heat Pump with Remote Outdoor Unit-Air-Source) | N/A
213360248 | Central Heat Pump | LENNOX | SL25XPV-036-230A** | ADP |  | LH35/36F9 | EL297UH045XV36B* | 33400 |  |  | 21 | 8.8 | 33200 |  |  | 25800 | 77.71% | 1.82 | Both | 695 | 2.78 | HRCU-A-CB (Split System: Heat Pump with Remote Outdoor Unit-Air-Source) | N/A
212632703 | Central Heat Pump | LENNOX | SL25XPV-036-230A** | ADP |  | LD19/36Y9 | EL296DF070XV48B* | 32800 |  |  | 20 | 8.6 | 34400 |  |  | 29600 | 86.05% | 1.76 | Both | 682.5 | 2.73 | HRCU-A-CB (Split System: Heat Pump with Remote Outdoor Unit-Air-Source) | N/A
213686114 | Central Heat Pump | LENNOX | SL25XPV-036-230A** | ADP |  | PL36H210P169 | EL297UH045XV36B* | 33600 |  |  | 21 | 8.8 | 33200 |  |  | 25800 | 77.71% | 1.82 | Both | 700 | 2.8 | HRCU-A-CB (Split System: Heat Pump with Remote Outdoor Unit-Air-Source) | N/A
213771307 | Central Heat Pump | HEIL | HVH825GKA2* |  |  | EA*4X42L21A*+WALLCON | *97CMN0601714B* | 23600 |  |  | 16 | 8.1 | 21600 |  |  | 16700 | 77.31% | 1.94 | Both | 492.5 | 1.97 | HRCU-A-CB (Split System: Heat Pump with Remote Outdoor Unit-Air-Source) | N/A
213607822 | Central Heat Pump | TEMPSTAR | DLCURAH60ABK |  |  | FTMA4B60L0D* |  | 55000 |  |  | 15.2 | 8.1 | 52500 |  |  | 48000 | 91.43% | 1.84 | Both | 1145 | 4.58 | HRCU-A-CB (Split System: Heat Pump with Remote Outdoor Unit-Air-Source) | N/A
213184850 | Central Heat Pump | BOSCH | BOVA-60HDN1-M20G | ADP |  | H,RG48948+AEFE4B* |  | 46000 |  |  | 18 | 9.35 | 46000 |  |  | 33200 | 72.17% | 1.98 | Both | 957.5 | 3.83 | HRCU-A-CB (Split System: Heat Pump with Remote Outdoor Unit-Air-Source) | N/A
211635225 | Central Heat Pump | BOSCH | BOVA-60HDN1-M20G | ADP |  | BV**C3948 |  | 44500 |  |  | 17 | 9 | 45500 |  |  | 33200 | 72.97% | 1.92 | Both | 927.5 | 3.71 | HRCU-A-CB (Split System: Heat Pump with Remote Outdoor Unit-Air-Source) | N/A
212381060 | Central Heat Pump | BOSCH | BOVB-60HDN1-M20G | ADP |  | H,RG3K960 | BGH96M120D5B | 45500 |  |  | 17 | 9 | 45000 |  |  | 33000 | 73.33% | 1.9 | Both | 947.5 | 3.79 | HRCU-A-CB (Split System: Heat Pump with Remote Outdoor Unit-Air-Source) | N/A
214075287 | Central Heat Pump | RHEEM | RD17AZ60AJ3N |  |  | RCFZ6024STANM | R801V1005A21UHU | 55500 |  |  | 18 | 8.1 | 54000 |  |  | 49000 | 90.74% | 1.75 | Both | 1157.5 | 4.63 | HRCU-A-CB (Split System: Heat Pump with Remote Outdoor Unit-Air-Source) | Yes
210470606 | Central Heat Pump | BRYANT HEATING AND COOLING SYSTEMS | 288BNV037*0**B* |  |  | CAP**6124AL*+UI | 987MB66120C24*** | 33200 |  |  | 17.5 | 8.5 | 32000 |  |  | 25000 | 78.12% | 2 | Both | 692.5 | 2.77 | HRCU-A-CB (Split System: Heat Pump with Remote Outdoor Unit-Air-Source) | No
210470573 | Central Heat Pump | BRYANT HEATING AND COOLING SYSTEMS | 288BNV037*0**B* |  |  | CAP**6124AL*+UI | 986TC66120C24*** | 33200 |  |  | 18 | 8.5 | 32000 |  |  | 24800 | 77.5% | 2 | Both | 692.5 | 2.77 | HRCU-A-CB (Split System: Heat Pump with Remote Outdoor Unit-Air-Source) | No
213781037 | Central Heat Pump | HEIL | HVH837GKA2* |  |  | EA*4X42L21A*+WALLCON | *97CMN0801714B* | 31600 |  |  | 17 | 8.1 | 33400 |  |  | 24600 | 73.65% | 1.88 | Both | 657.5 | 2.63 | HRCU-A-CB (Split System: Heat Pump with Remote Outdoor Unit-Air-Source) | N/A
211244251 | Central Heat Pump | HEIL | DLCURAH24ABK |  |  | EN(A,D)4X24L17** | OMV098J12* | 23400 |  |  | 16 | 8.5 | 26600 |  |  | 24000 | 90.23% | 1.98 | Both | 487.5 | 1.95 | HRCU-A-CB (Split System: Heat Pump with Remote Outdoor Unit-Air-Source) | N/A
208552859 | Central Heat Pump | RHEEM | RP18AZ48AJVC |  |  | RHMVZ6021SEACA |  | 45000 |  |  | 19 | 8.5 | 40000 |  |  | 42000 | 105% | 1.8 | Both | 937.5 | 3.75 | HRCU-A-CB (Split System: Heat Pump with Remote Outdoor Unit-Air-Source) | No
214239809 | Central Heat Pump | DAY & NIGHT | CVH837GKA** |  |  | EN(A,D,W)4X42L21**+WALLCON | *97CMN1002122B* | 31800 |  |  | 17 | 8.1 | 33000 |  |  | 24400 | 73.94% | 1.9 | Both | 662.5 | 2.65 | HRCU-A-CB (Split System: Heat Pump with Remote Outdoor Unit-Air-Source) | N/A
211244250 | Central Heat Pump | DAY & NIGHT | DLCURAH24ABK |  |  | EN(A,D)4X24L17** | OMV098J12* | 23400 |  |  | 16 | 8.5 | 26600 |  |  | 24000 | 90.23% | 1.98 | Both | 487.5 | 1.95 | HRCU-A-CB (Split System: Heat Pump with Remote Outdoor Unit-Air-Source) | N/A
214239829 | Central Heat Pump | DAY & NIGHT | CVH837GKA** |  |  | EN(A,D,W)4X42L21**+WALLCON | *96CTN0801714B* | 31600 |  |  | 17 | 8.1 | 33200 |  |  | 24600 | 74.1% | 1.88 | Both | 657.5 | 2.63 | HRCU-A-CB (Split System: Heat Pump with Remote Outdoor Unit-Air-Source) | N/A
206773607 | Central Heat Pump | TEMPSTAR | TVH837GKA2* |  |  | EN(A,D,W)4X48L21**+WALLCON | *95CSU0802120A* | 32400 |  |  | 17.5 | 8.1 | 32800 |  |  | 24800 | 75.61% | 1.96 | Both | 675 | 2.7 | HRCU-A-CB (Split System: Heat Pump with Remote Outdoor Unit-Air-Source) | No
206773188 | Central Heat Pump | TEMPSTAR | TVH837GKA2* |  |  | EA*4X48L24A*+WALLCON | *80CSU1002120A* | 32200 |  |  | 17.5 | 8.5 | 32600 |  |  | 25000 | 76.69% | 1.98 | Both | 670 | 2.68 | HRCU-A-CB (Split System: Heat Pump with Remote Outdoor Unit-Air-Source) | N/A
210471231 | Central Heat Pump | TEMPSTAR | TVH837GKA2* |  |  | EHD4X60AAL+WALLCON | *97CMN0801714A* | 32800 |  |  | 16.5 | 8.1 | 32600 |  |  | 25200 | 77.3% | 1.98 | Both | 682.5 | 2.73 | HRCU-A-CB (Split System: Heat Pump with Remote Outdoor Unit-Air-Source) | N/A
213778867 | Central Heat Pump | HEIL | HVH837GKA** |  |  | EA*4X36L21A*+WALLCON | *95CSU0601716B* | 31400 |  |  | 17 | 8.1 | 33200 |  |  | 24400 | 73.49% | 1.84 | Both | 655 | 2.62 | HRCU-A-CB (Split System: Heat Pump with Remote Outdoor Unit-Air-Source) | N/A
213779937 | Central Heat Pump | HEIL | HVH837GKA** |  |  | EHD4X36AAL+WALLCON | *96CTN0601714B* | 32000 |  |  | 16.5 | 8.1 | 33200 |  |  | 25000 | 75.3% | 1.9 | Both | 667.5 | 2.67 | HRCU-A-CB (Split System: Heat Pump with Remote Outdoor Unit-Air-Source) | N/A
213773887 | Central Heat Pump | HEIL | HVH825GKA3* |  |  | EHD4X24AAL+WALLCON | *80CTL0701412B* | 23600 |  |  | 16 | 8.1 | 21800 |  |  | 16800 | 77.06% | 1.94 | Both | 492.5 | 1.97 | HRCU-A-CB (Split System: Heat Pump with Remote Outdoor Unit-Air-Source) | N/A
206773062 | Central Heat Pump | TEMPSTAR | TVH837GKA2* |  |  | EA*4X37L21A*+WALLCON | *80CSU1002120A* | 32800 |  |  | 17.5 | 8.5 | 33000 |  |  | 25200 | 76.36% | 1.98 | Both | 682.5 | 2.73 | HRCU-A-CB (Split System: Heat Pump with Remote Outdoor Unit-Air-Source) | N/A
212522922 | Central Heat Pump | BOSCH | BOVA-36HDN1-M20G | ADP |  | F,PE*G32924 |  | 23000 |  |  | 19 | 9.3 | 22400 |  |  | 17200 | 76.79% | 1.96 | Both | 480 | 1.92 | HRCU-A-CB (Split System: Heat Pump with Remote Outdoor Unit-Air-Source) | N/A
212380853 | Central Heat Pump | BOSCH | BOVB-36HDN1-M20G | ADP |  | V,R36H175P159 | BGH96M060B3A | 24000 |  |  | 18 | 9 | 22400 |  |  | 17000 | 75.89% | 1.9 | Both | 500 | 2 | HRCU-A-CB (Split System: Heat Pump with Remote Outdoor Unit-Air-Source) | N/A
212380751 | Central Heat Pump | BOSCH | BOVA-36HDN1-M20G | ADP |  | H,RG80936 | BGH96M080B3B | 24000 |  |  | 18 | 9 | 22400 |  |  | 17000 | 75.89% | 1.9 | Both | 500 | 2 | HRCU-A-CB (Split System: Heat Pump with Remote Outdoor Unit-Air-Source) | N/A
212380737 | Central Heat Pump | BOSCH | BOVA-36HDN1-M20G | ADP |  | H,RG8J936 | BGH96M060B3B | 23600 |  |  | 18 | 9 | 22400 |  |  | 17000 | 75.89% | 1.9 | Both | 492.5 | 1.97 | HRCU-A-CB (Split System: Heat Pump with Remote Outdoor Unit-Air-Source) | N/A
213546678 | Central Heat Pump | LENNOX | EL22XPV-024-230A** | ADP |  | L*35/36U9 | EL296UH070XV36B* | 23800 |  |  | 21 | 8.5 | 22000 |  |  | 15400 | 70% | 1.92 | Both | 495 | 1.98 | HRCU-A-CB (Split System: Heat Pump with Remote Outdoor Unit-Air-Source) | N/A
213546645 | Central Heat Pump | LENNOX | EL22XPV-024-230A** | ADP |  | LH18/37D9 | EL280UH070XE36A* | 24000 |  |  | 21 | 8.5 | 22000 |  |  | 15400 | 70% | 1.92 | Both | 500 | 2 | HRCU-A-CB (Split System: Heat Pump with Remote Outdoor Unit-Air-Source) | N/A
214849115 | Central Heat Pump | YORK | HMH72B341 | ADP |  | CX360B935 | Y81E040A12LMPS1 | 33200 |  |  | 18 | 8.5 | 31400 |  |  | 23000 | 73.25% | 2.06 | Both | 692.5 | 2.77 | HRCU-A-CB (Split System: Heat Pump with Remote Outdoor Unit-Air-Source) | N/A
214849148 | Central Heat Pump | YORK | HMH72B341 | ADP |  | CH360*9 | Y81E080B12SMPS1 | 33200 |  |  | 18 | 8.5 | 31400 |  |  | 23000 | 73.25% | 2.04 | Both | 692.5 | 2.77 | HRCU-A-CB (Split System: Heat Pump with Remote Outdoor Unit-Air-Source) | N/A
213362730 | Central Heat Pump | COLEMAN | HMH72B341 | ADP |  | H,YG9J936 | CPLC060A12MP13 | 34000 |  |  | 17 | 8.1 | 32400 |  |  | 23800 | 73.46% | 2.06 | Both | 707.5 | 2.83 | HRCU-A-CB (Split System: Heat Pump with Remote Outdoor Unit-Air-Source) | N/A
214389397 | Central Heat Pump | CARRIER | 25VNA436A*031* |  |  | CNPV*3621AL*+UI | 59MN7C100C21**22 | 32800 |  |  | 18.5 | 9 | 38500 |  |  | 27000 | 70.13% | 1.94 | Both | 682.5 | 2.73 | HRCU-A-CB (Split System: Heat Pump with Remote Outdoor Unit-Air-Source) | No
210533077 | Central Heat Pump | BRYANT HEATING AND COOLING SYSTEMS | 284ANV024*0**B* |  |  | CNPV*4221AL*+UI | 935CA66100C21*** | 23600 |  |  | 20.5 | 10 | 26600 |  |  | 19800 | 74.44% | 2.46 | Both | 492.5 | 1.97 | HRCU-A-CB (Split System: Heat Pump with Remote Outdoor Unit-Air-Source) | No
213771297 | Central Heat Pump | HEIL | HVH825GKA2* |  |  | EA*4X42L21A*+WALLCON | *95CSU0601716B* | 23600 |  |  | 16.5 | 8.1 | 21400 |  |  | 16700 | 78.04% | 1.96 | Both | 492.5 | 1.97 | HRCU-A-CB (Split System: Heat Pump with Remote Outdoor Unit-Air-Source) | N/A
213771397 | Central Heat Pump | HEIL | HVH825GKA2* |  |  | EA*4X42L24A*+WALLCON | *97CMN1002122B* | 23800 |  |  | 16.5 | 8.1 | 21400 |  |  | 16600 | 77.57% | 1.96 | Both | 495 | 1.98 | HRCU-A-CB (Split System: Heat Pump with Remote Outdoor Unit-Air-Source) | N/A
206773058 | Central Heat Pump | COMFORTMAKER | CVH837GKA2* |  |  | EA*4X37L21A*+WALLCON | *80CSU1002120A* | 32800 |  |  | 17.5 | 8.5 | 33000 |  |  | 25200 | 76.36% | 1.98 | Both | 682.5 | 2.73 | HRCU-A-CB (Split System: Heat Pump with Remote Outdoor Unit-Air-Source) | N/A
213080370 | Central Heat Pump | HEIL | DLCURAH36ABK |  |  | EN(A,D)4X48L24** | *96MSN1002120A* | 36000 |  |  | 16.5 | 8.1 | 38500 |  |  | 34800 | 90.39% | 2.02 | Both | 750 | 3 | HRCU-A-CB (Split System: Heat Pump with Remote Outdoor Unit-Air-Source) | N/A
213362740 | Central Heat Pump | COLEMAN | HMH72B341 | ADP |  | H,YG9J936 | TM8E060A12MP11 | 34000 |  |  | 17 | 8.1 | 32200 |  |  | 23400 | 72.67% | 2.06 | Both | 707.5 | 2.83 | HRCU-A-CB (Split System: Heat Pump with Remote Outdoor Unit-Air-Source) | N/A
210533051 | Central Heat Pump | BRYANT HEATING AND COOLING SYSTEMS | 284ANV024*0**B* |  |  | CNPV*3017AL*+UI | 83*CA36040C17*** | 23200 |  |  | 20.5 | 10 | 26600 |  |  | 19900 | 74.81% | 2.4 | Both | 482.5 | 1.93 | HRCU-A-CB (Split System: Heat Pump with Remote Outdoor Unit-Air-Source) | Both
210533053 | Central Heat Pump | BRYANT HEATING AND COOLING SYSTEMS | 284ANV024*0**B* |  |  | CNPV*3017AL*+UI | 83*CA48060C17*** | 23200 |  |  | 20.5 | 10 | 26800 |  |  | 19900 | 74.25% | 2.4 | Both | 482.5 | 1.93 | HRCU-A-CB (Split System: Heat Pump with Remote Outdoor Unit-Air-Source) | No
213362741 | Central Heat Pump | COLEMAN | HMH72B341 | ADP |  | H,YG81936 | TM8E060A12MP11 | 34000 |  |  | 18 | 8.1 | 32200 |  |  | 23400 | 72.67% | 2.06 | Both | 707.5 | 2.83 | HRCU-A-CB (Split System: Heat Pump with Remote Outdoor Unit-Air-Source) | N/A
213362745 | Central Heat Pump | COLEMAN | HMH72B341 | ADP |  | H,YG81936 | TM8V060A12MP12 | 34000 |  |  | 17 | 8.1 | 32400 |  |  | 23800 | 73.46% | 2.06 | Both | 707.5 | 2.83 | HRCU-A-CB (Split System: Heat Pump with Remote Outdoor Unit-Air-Source) | N/A
210533073 | Central Heat Pump | BRYANT HEATING AND COOLING SYSTEMS | 284ANV024*0**B* |  |  | CNPV*4221AL*+UI | 935CA48060C17*** | 23400 |  |  | 20 | 10 | 26800 |  |  | 20000 | 74.63% | 2.42 | Both | 487.5 | 1.95 | HRCU-A-CB (Split System: Heat Pump with Remote Outdoor Unit-Air-Source) | Both
210533089 | Central Heat Pump | BRYANT HEATING AND COOLING SYSTEMS | 284ANV024*0**B* |  |  | CSPH*3012AL*+UI | 83*CA36040C17*** | 23400 |  |  | 19.5 | 9 | 27000 |  |  | 19900 | 73.7% | 2.46 | Both | 487.5 | 1.95 | HRCU-A-CB (Split System: Heat Pump with Remote Outdoor Unit-Air-Source) | No
211635226 | Central Heat Pump | BOSCH | BOVB-60HDN1-M20G | ADP |  | BV**C3948 |  | 44500 |  |  | 17 | 9 | 45500 |  |  | 33200 | 72.97% | 1.92 | Both | 927.5 | 3.71 | HRCU-A-CB (Split System: Heat Pump with Remote Outdoor Unit-Air-Source) | N/A
212361431 | Central Heat Pump | BOSCH | BOVA-60HDN1-M20G | ADP |  | HE36(1,2)60+TXV | BGH96M080B3A | 41500 |  |  | 16 | 8.8 | 41500 |  |  | 30600 | 73.73% | 1.9 | Both | 865 | 3.46 | HRCU-A-CB (Split System: Heat Pump with Remote Outdoor Unit-Air-Source) | N/A
213184787 | Central Heat Pump | BOSCH | BOVB-60HDN1-M20G | ADP |  | H,GE48960+AEFE5* |  | 46000 |  |  | 18 | 9.35 | 46000 |  |  | 33200 | 72.17% | 1.98 | Both | 957.5 | 3.83 | HRCU-A-CB (Split System: Heat Pump with Remote Outdoor Unit-Air-Source) | N/A
211389571 | Central Heat Pump | COLEMAN | HMH72B341 |  |  | XAFC30CXXN1+TXV | TM8Y100C16MP11 | 33200 |  |  | 18 | 8.5 | 33400 |  |  | 23400 | 70.06% | 2.06 | Both | 692.5 | 2.77 | HRCU-A-CB (Split System: Heat Pump with Remote Outdoor Unit-Air-Source) | N/A
214826087 | Central Heat Pump | CHAMPION HEATING AND COOLING | HH836E2S11 | ADP |  | V,Y36H175P15*+TXV+AEFE4B* |  | 34000 |  |  | 19 | 9 | 30800 |  |  | 24800 | 80.52% | 2.1 | Both | 707.5 | 2.83 | HRCU-A-CB (Split System: Heat Pump with Remote Outdoor Unit-Air-Source) | N/A
214301835 | Central Heat Pump | CHAMPION HEATING AND COOLING | HMH72B341 | ADP |  | H,YE9J(1,2)36+TXV | TM8E060A12MP11 | 34000 |  |  | 17 | 8.1 | 32200 |  |  | 23400 | 72.67% | 2.06 | Both | 707.5 | 2.83 | HRCU-A-CB (Split System: Heat Pump with Remote Outdoor Unit-Air-Source) | N/A
214301844 | Central Heat Pump | CHAMPION HEATING AND COOLING | HMH72B341 | ADP |  | H,YE9J(1,2)36+TXV | TM8E120C16MP11 | 33200 |  |  | 18 | 8.5 | 31400 |  |  | 22800 | 72.61% | 2.06 | Both | 692.5 | 2.77 | HRCU-A-CB (Split System: Heat Pump with Remote Outdoor Unit-Air-Source) | N/A
214301908 | Central Heat Pump | CHAMPION HEATING AND COOLING | HMH72B341 | ADP |  | H,YE9J(1,2)36+TXV | Z8ET080B12LMPS1 | 33200 |  |  | 18 | 8.5 | 31400 |  |  | 23000 | 73.25% | 2.04 | Both | 692.5 | 2.77 | HRCU-A-CB (Split System: Heat Pump with Remote Outdoor Unit-Air-Source) | N/A
214301867 | Central Heat Pump | CHAMPION HEATING AND COOLING | HMH72B341 | ADP |  | H,YE7J(1,2)36+TXV | TM9Y060B12MP11 | 32600 |  |  | 17 | 8.1 | 32400 |  |  | 23400 | 72.22% | 2 | Both | 680 | 2.72 | HRCU-A-CB (Split System: Heat Pump with Remote Outdoor Unit-Air-Source) | N/A
213546733 | Central Heat Pump | LENNOX | EL22XPV-024-230A** | ADP |  | L*35/36U9 | ML180UH045XE36A* | 23400 |  |  | 21 | 8.5 | 21200 |  |  | 14900 | 70.28% | 1.86 | Both | 487.5 | 1.95 | HRCU-A-CB (Split System: Heat Pump with Remote Outdoor Unit-Air-Source) | N/A
214301869 | Central Heat Pump | CHAMPION HEATING AND COOLING | HMH72B341 | ADP |  | H,YE7J(1,2)36+TXV | TM9Y080C16MP11 | 32200 |  |  | 17 | 8.25 | 30600 |  |  | 23200 | 75.82% | 2 | Both | 670 | 2.68 | HRCU-A-CB (Split System: Heat Pump with Remote Outdoor Unit-Air-Source) | N/A
214301892 | Central Heat Pump | CHAMPION HEATING AND COOLING | HMH72B341 | ADP |  | H,YE9J(1,2)36+TXV | Z8ES100B12SMPS1 | 33000 |  |  | 18 | 8.5 | 31400 |  |  | 22800 | 72.61% | 2.04 | Both | 687.5 | 2.75 | HRCU-A-CB (Split System: Heat Pump with Remote Outdoor Unit-Air-Source) | N/A
213411109 | Central Heat Pump | COLEMAN | HMH72B341 | ADP |  | H,YG35936 | Z8ES100C20SMPS1 | 34000 |  |  | 17 | 8.5 | 31800 |  |  | 23800 | 74.84% | 2.14 | Both | 707.5 | 2.83 | HRCU-A-CB (Split System: Heat Pump with Remote Outdoor Unit-Air-Source) | N/A
213355909 | Central Heat Pump | COLEMAN | HMH72B341 | ADP |  | H,YG9J936+AEFE4B* |  | 34000 |  |  | 18 | 8.7 | 31600 |  |  | 22800 | 72.15% | 2.1 | Both | 707.5 | 2.83 | HRCU-A-CB (Split System: Heat Pump with Remote Outdoor Unit-Air-Source) | N/A
214849123 | Central Heat Pump | YORK | HMH72B341 | ADP |  | CX363B935 | Y81E040A12LMPS1 | 33200 |  |  | 18 | 8.5 | 31400 |  |  | 23000 | 73.25% | 2.06 | Both | 692.5 | 2.77 | HRCU-A-CB (Split System: Heat Pump with Remote Outdoor Unit-Air-Source) | N/A
211395539 | Central Heat Pump | COLEMAN | HMH72B341 |  |  | XAHC48FBCN1 | CP9C080B12MP13 | 32800 |  |  | 16 | 8.1 | 32200 |  |  | 23600 | 73.29% | 2.02 | Both | 682.5 | 2.73 | HRCU-A-CB (Split System: Heat Pump with Remote Outdoor Unit-Air-Source) | N/A
211394923 | Central Heat Pump | COLEMAN | HMH72B341 |  |  | XAFC48FXXN1+TXV | CP9C100C16MP13 | 33800 |  |  | 16.5 | 8.5 | 32400 |  |  | 23800 | 73.46% | 2.08 | Both | 705 | 2.82 | HRCU-A-CB (Split System: Heat Pump with Remote Outdoor Unit-Air-Source) | N/A
212381095 | Central Heat Pump | BOSCH | BOVB-60HDN1-M20G | ADP |  | H,RG2K948 | BGH96M100C5B | 44500 |  |  | 17 | 8.8 | 44500 |  |  | 32400 | 72.81% | 1.9 | Both | 927.5 | 3.71 | HRCU-A-CB (Split System: Heat Pump with Remote Outdoor Unit-Air-Source) | N/A
213362042 | Central Heat Pump | BOSCH | BOVA-60HDN1-M20G | ADP |  | HG35948 | BGH96M080C4B | 41000 |  |  | 16 | 8.8 | 42500 |  |  | 31000 | 72.94% | 1.9 | Both | 855 | 3.42 | HRCU-A-CB (Split System: Heat Pump with Remote Outdoor Unit-Air-Source) | N/A
213184849 | Central Heat Pump | BOSCH | BOVA-60HDN1-M20G | ADP |  | H,RG48960+AEFE5* |  | 46000 |  |  | 18 | 9.35 | 46000 |  |  | 33200 | 72.17% | 1.98 | Both | 957.5 | 3.83 | HRCU-A-CB (Split System: Heat Pump with Remote Outdoor Unit-Air-Source) | N/A
213184786 | Central Heat Pump | BOSCH | BOVB-60HDN1-M20G | ADP |  | V,G60H210D169+AEFE5* |  | 45000 |  |  | 18 | 9.1 | 45500 |  |  | 33200 | 72.97% | 1.94 | Both | 937.5 | 3.75 | HRCU-A-CB (Split System: Heat Pump with Remote Outdoor Unit-Air-Source) | N/A
213146782 | Central Heat Pump | BOSCH | BOVB-60HDN1-M20G | ADP |  | PL48H175P789+AEFE4B* |  | 45000 |  |  | 18 | 9.15 | 46000 |  |  | 33200 | 72.17% | 1.94 | Both | 937.5 | 3.75 | HRCU-A-CB (Split System: Heat Pump with Remote Outdoor Unit-Air-Source) | N/A
206765847 | Central Heat Pump | COMFORTMAKER | CVH825GKA3* |  |  | EA*4X36L21A*+WALLCON | *97CMN0602120A* | 23600 |  |  | 16 | 8.1 | 21600 |  |  | 16700 | 77.31% | 1.92 | Both | 492.5 | 1.97 | HRCU-A-CB (Split System: Heat Pump with Remote Outdoor Unit-Air-Source) | N/A
206765865 | Central Heat Pump | COMFORTMAKER | CVH825GKA3* |  |  | EA*4X37L17A*+WALLCON | *80CTL0701716A* | 24200 |  |  | 16.5 | 8.1 | 21400 |  |  | 16700 | 78.04% | 2 | Both | 505 | 2.02 | HRCU-A-CB (Split System: Heat Pump with Remote Outdoor Unit-Air-Source) | N/A
215397418 | Central Heat Pump | BOSCH | BOVD-36HDN1-M20G | ADP |  | HG36936+AEFE4B* |  | 34200 |  |  | 19 | 9.5 | 32600 |  |  | 23600 | 72.39% | 1.9 | Both | 712.5 | 2.85 | HRCU-A-CB (Split System: Heat Pump with Remote Outdoor Unit-Air-Source) | N/A
212050566 | Central Heat Pump | BOSCH | BOVA-36HDN1-M20G | ADP |  | F,PE*E32930 |  | 23200 |  |  | 20 | 9.3 | 22400 |  |  | 17200 | 76.79% | 1.96 | Both | 482.5 | 1.93 | HRCU-A-CB (Split System: Heat Pump with Remote Outdoor Unit-Air-Source) | N/A
203449864 | Central Heat Pump | BOSCH | BOVA-36HDN1-M20G | ADP |  | CP3005A+TXV+TD |  | 22800 |  |  | 17 | 9.3 | 22400 |  |  | 17200 | 76.79% | 1.96 | Both | 475 | 1.9 | HRCU-A-CB (Split System: Heat Pump with Remote Outdoor Unit-Air-Source) | N/A
204456603 | Central Heat Pump | DAY & NIGHT | CVH825GKA2* |  |  | EA*4X36L17A*+WALLCON | *80CTL0701716A* | 23600 |  |  | 16.5 | 8.1 | 21400 |  |  | 16700 | 78.04% | 1.94 | Both | 492.5 | 1.97 | HRCU-A-CB (Split System: Heat Pump with Remote Outdoor Unit-Air-Source) | N/A
213548589 | Central Heat Pump | LENNOX | SL25XPV-024-230A** | ADP |  | L*35/36U9 | SL280UH070V36A* | 22000 |  |  | 21 | 9.6 | 19800 |  |  | 19600 | 98.99% | 1.98 | Both | 457.5 | 1.83 | HRCU-A-CB (Split System: Heat Pump with Remote Outdoor Unit-Air-Source) | N/A
213360660 | Central Heat Pump | LENNOX | EL22XPV-024-230A** | ADP |  | LH29/36X9 | EL297UH070XV36B* | 23800 |  |  | 21 | 8.5 | 22000 |  |  | 15400 | 70% | 1.92 | Both | 495 | 1.98 | HRCU-A-CB (Split System: Heat Pump with Remote Outdoor Unit-Air-Source) | N/A
213146780 | Central Heat Pump | BOSCH | BOVA-60HDN1-M20G | ADP |  | PL60H210P179+AEFE5* |  | 46000 |  |  | 18 | 9.3 | 46000 |  |  | 33200 | 72.17% | 1.96 | Both | 957.5 | 3.83 | HRCU-A-CB (Split System: Heat Pump with Remote Outdoor Unit-Air-Source) | N/A
213146781 | Central Heat Pump | BOSCH | BOVA-60HDN1-M20G | ADP |  | PL60H210P199+AEFE5* |  | 51500 |  |  | 17 | 9.45 | 53000 |  |  | 38000 | 71.7% | 2.02 | Both | 1072.5 | 4.29 | HRCU-A-CB (Split System: Heat Pump with Remote Outdoor Unit-Air-Source) | N/A
213184842 | Central Heat Pump | BOSCH | BOVA-60HDN1-M20G | ADP |  | H,GE35948+AEFE5* |  | 44500 |  |  | 18 | 9 | 45500 |  |  | 33200 | 72.97% | 1.92 | Both | 927.5 | 3.71 | HRCU-A-CB (Split System: Heat Pump with Remote Outdoor Unit-Air-Source) | N/A
213253166 | Central Heat Pump | BOSCH | BOVB-60HDN1-M20G | ADP |  | HG35948+AEFE4B* |  | 44500 |  |  | 17 | 9 | 45500 |  |  | 33200 | 72.97% | 1.92 | Both | 927.5 | 3.71 | HRCU-A-CB (Split System: Heat Pump with Remote Outdoor Unit-Air-Source) | N/A
212290977 | Central Heat Pump | GOETTL | ASZS601810A* |  |  | CA*EA1818*4A*+MBVC1600**-1A* |  | 16600 |  |  | 17.5 | 8.5 | 17400 |  |  | 13000 | 74.71% | 2.1 | Both | 345 | 1.38 | HRCU-A-CB (Split System: Heat Pump with Remote Outdoor Unit-Air-Source) | N/A
212394644 | Central Heat Pump | MIDEA | MOVA-36HDN1-M20G | ADP |  | F,PE*G34925 |  | 23800 |  |  | 20 | 9.5 | 22400 |  |  | 17200 | 76.79% | 2 | Both | 495 | 1.98 | HRCU-A-CB (Split System: Heat Pump with Remote Outdoor Unit-Air-Source) | N/A
210533075 | Central Heat Pump | BRYANT HEATING AND COOLING SYSTEMS | 284ANV024*0**B* |  |  | CNPV*4221AL*+UI | 935CA60080C21*** | 23600 |  |  | 20.5 | 10 | 26600 |  |  | 19700 | 74.06% | 2.46 | Both | 492.5 | 1.97 | HRCU-A-CB (Split System: Heat Pump with Remote Outdoor Unit-Air-Source) | No
214849151 | Central Heat Pump | YORK | HMH72B341 | ADP |  | CH365B9 | Y81E080B12SMPS1 | 33200 |  |  | 18 | 8.5 | 31400 |  |  | 23000 | 73.25% | 2.04 | Both | 692.5 | 2.77 | HRCU-A-CB (Split System: Heat Pump with Remote Outdoor Unit-Air-Source) | N/A
214849158 | Central Heat Pump | YORK | HMH72B341 | ADP |  | CH360*9 | Y82E080B12LMPS1 | 33200 |  |  | 18 | 8.5 | 31400 |  |  | 23000 | 73.25% | 2.04 | Both | 692.5 | 2.77 | HRCU-A-CB (Split System: Heat Pump with Remote Outdoor Unit-Air-Source) | N/A
214849160 | Central Heat Pump | YORK | HMH72B341 | ADP |  | CV363*9 | Y82E080B12LMPS1 | 33200 |  |  | 18 | 8.5 | 31400 |  |  | 23000 | 73.25% | 2.04 | Both | 692.5 | 2.77 | HRCU-A-CB (Split System: Heat Pump with Remote Outdoor Unit-Air-Source) | N/A
213362734 | Central Heat Pump | COLEMAN | HMH72B341 | ADP |  | H,YG9J936 | TL8E060A12UH11 | 32800 |  |  | 18 | 8.1 | 31800 |  |  | 23000 | 72.33% | 2.02 | Both | 682.5 | 2.73 | HRCU-A-CB (Split System: Heat Pump with Remote Outdoor Unit-Air-Source) | N/A
210533025 | Central Heat Pump | BRYANT HEATING AND COOLING SYSTEMS | 284ANV024*0**B* |  |  | CAP**4224AL*+UI | 935CA66100C21*** | 23600 |  |  | 20.5 | 10.5 | 26600 |  |  | 19700 | 74.06% | 2.48 | Both | 492.5 | 1.97 | HRCU-A-CB (Split System: Heat Pump with Remote Outdoor Unit-Air-Source) | No
214849122 | Central Heat Pump | YORK | HMH72B341 | ADP |  | CH368A9 | Y81E040A12LMPS1 | 33200 |  |  | 18 | 8.5 | 31400 |  |  | 23000 | 73.25% | 2.06 | Both | 692.5 | 2.77 | HRCU-A-CB (Split System: Heat Pump with Remote Outdoor Unit-Air-Source) | N/A
213258273 | Central Heat Pump | KEEPRITE | DLCURAH18ABK | ADP |  | H,GG33936 | *96VTN0601412A* | 17900 |  |  | 16 | 8.5 | 17200 |  |  | 18600 | 108.1% | 2.28 | Both | 372.5 | 1.49 | HRCU-A-CB (Split System: Heat Pump with Remote Outdoor Unit-Air-Source) | N/A
214826092 | Central Heat Pump | CHAMPION HEATING AND COOLING | HH860E2S11 | ADP |  | H,YG84*60+TXV+AEFE5* |  | 46000 |  |  | 19 | 9 | 44000 |  |  | 33600 | 76.36% | 2.1 | Both | 957.5 | 3.83 | HRCU-A-CB (Split System: Heat Pump with Remote Outdoor Unit-Air-Source) | N/A
214848981 | Central Heat Pump | YORK | HH860E2S11 | ADP |  | H,YG84*60+TXV-BLEED | TM8V080C16MP12 | 43500 |  |  | 18 | 8.5 | 42000 |  |  | 32800 | 78.1% | 2 | Both | 907.5 | 3.63 | HRCU-A-CB (Split System: Heat Pump with Remote Outdoor Unit-Air-Source) | N/A
214848997 | Central Heat Pump | YORK | HH860E2S11 | ADP |  | H,YG84*60+TXV-BLEED | TM9Y120D20MP11 | 53000 |  |  | 19 | 8.5 | 52500 |  |  | 39000 | 74.29% | 2 | Both | 1105 | 4.42 | HRCU-A-CB (Split System: Heat Pump with Remote Outdoor Unit-Air-Source) | N/A
214848938 | Central Heat Pump | YORK | HH860E2S11 | ADP |  | H,YG48*60+TXV | Y91E080C16SMPS1 | 45000 |  |  | 18 | 8.5 | 45000 |  |  | 33400 | 74.22% | 2 | Both | 937.5 | 3.75 | HRCU-A-CB (Split System: Heat Pump with Remote Outdoor Unit-Air-Source) | N/A
213356018 | Central Heat Pump | BOSCH | BOVA-36HDN1-M20G | ADP |  | HG32924+AEFE4B* |  | 23200 |  |  | 20 | 9.3 | 22400 |  |  | 17200 | 76.79% | 1.96 | Both | 482.5 | 1.93 | HRCU-A-CB (Split System: Heat Pump with Remote Outdoor Unit-Air-Source) | N/A
212380860 | Central Heat Pump | BOSCH | BOVB-36HDN1-M20G | ADP |  | H,RG8J936 | BGH96M060B3B | 23600 |  |  | 18 | 9 | 22400 |  |  | 17000 | 75.89% | 1.9 | Both | 492.5 | 1.97 | HRCU-A-CB (Split System: Heat Pump with Remote Outdoor Unit-Air-Source) | N/A
212380871 | Central Heat Pump | BOSCH | BOVB-36HDN1-M20G | ADP |  | V,R36H175P159 | BGH96M080B3B | 24000 |  |  | 18 | 9 | 22400 |  |  | 17000 | 75.89% | 1.9 | Both | 500 | 2 | HRCU-A-CB (Split System: Heat Pump with Remote Outdoor Unit-Air-Source) | N/A
212380744 | Central Heat Pump | BOSCH | BOVA-36HDN1-M20G | ADP |  | V,R36H175P459 | BGH96M080B3A | 24000 |  |  | 18 | 9 | 22400 |  |  | 17000 | 75.89% | 1.9 | Both | 500 | 2 | HRCU-A-CB (Split System: Heat Pump with Remote Outdoor Unit-Air-Source) | N/A
213362468 | Central Heat Pump | BOSCH | BOVA-36HDN1-M20G | ADP |  | HG9J936 | BGH96M080B3B | 23800 |  |  | 18 | 9 | 22400 |  |  | 17000 | 75.89% | 1.9 | Both | 495 | 1.98 | HRCU-A-CB (Split System: Heat Pump with Remote Outdoor Unit-Air-Source) | N/A
213360277 | Central Heat Pump | LENNOX | SL25XPV-036-230A** | ADP |  | L*35/36S9 | EL297UH110XV48C* | 33600 |  |  | 22 | 8.7 | 32800 |  |  | 26400 | 80.49% | 1.82 | Both | 700 | 2.8 | HRCU-A-CB (Split System: Heat Pump with Remote Outdoor Unit-Air-Source) | N/A
213163983 | Central Heat Pump | RHEEM | RP18AZ24AJVC |  |  | RCFZ2421HEAAM | R962V0705A21M4S | 22800 |  |  | 20 | 8.5 | 22800 |  |  | 26000 | 114% | 2.1 | Both | 475 | 1.9 | HRCU-A-CB (Split System: Heat Pump with Remote Outdoor Unit-Air-Source) | No
212632718 | Central Heat Pump | LENNOX | SL25XPV-036-230A** | ADP |  | LD30/36Y9 | EL296DF110XV60C* | 33400 |  |  | 20 | 8.7 | 34400 |  |  | 29400 | 85.47% | 1.76 | Both | 695 | 2.78 | HRCU-A-CB (Split System: Heat Pump with Remote Outdoor Unit-Air-Source) | N/A
213686115 | Central Heat Pump | LENNOX | SL25XPV-036-230A** | ADP |  | PL36H175P789 | EL297UH070XV36B* | 33800 |  |  | 21 | 8.8 | 34200 |  |  | 27400 | 80.12% | 1.8 | Both | 705 | 2.82 | HRCU-A-CB (Split System: Heat Pump with Remote Outdoor Unit-Air-Source) | N/A
214650563 | Central Heat Pump | YORK | HH824E2S11 |  |  | CTU30B5XCS1+TXV | TM9Y080B12MP11 | 23000 |  |  | 17 | 9 | 23000 |  |  | 18500 | 80.43% | 2 | Both | 480 | 1.92 | HRCU-A-CB (Split System: Heat Pump with Remote Outdoor Unit-Air-Source) | N/A
214650365 | Central Heat Pump | YORK | HH824E2S11 |  |  | CTU36B5XDS1+TXV | TP9C080B12MP13 | 23000 |  |  | 18 | 9 | 23000 |  |  | 17700 | 76.96% | 2 | Both | 480 | 1.92 | HRCU-A-CB (Split System: Heat Pump with Remote Outdoor Unit-Air-Source) | N/A
204456793 | Central Heat Pump | DAY & NIGHT | CVH825GKA2* |  |  | EA*4X36L21A*+WALLCON | *80CTL0901716A* | 23600 |  |  | 17.5 | 8.1 | 21400 |  |  | 16600 | 77.57% | 1.96 | Both | 492.5 | 1.97 | HRCU-A-CB (Split System: Heat Pump with Remote Outdoor Unit-Air-Source) | N/A
204456378 | Central Heat Pump | DAY & NIGHT | CVH825GKA2* |  |  | EA*4X24L17A*+WALLCON | *80CTL0701716A* | 23200 |  |  | 16.5 | 8.1 | 22000 |  |  | 16800 | 76.36% | 1.9 | Both | 482.5 | 1.93 | HRCU-A-CB (Split System: Heat Pump with Remote Outdoor Unit-Air-Source) | N/A
204456387 | Central Heat Pump | DAY & NIGHT | CVH825GKA2* |  |  | EA*4X24L17A*+WALLCON | *96CTN0601714A* | 23200 |  |  | 16 | 8.1 | 22000 |  |  | 16900 | 76.82% | 1.88 | Both | 482.5 | 1.93 | HRCU-A-CB (Split System: Heat Pump with Remote Outdoor Unit-Air-Source) | N/A
213281446 | Central Heat Pump | BOSCH | BOVB-60HDN1-M20G | ADP |  | V60H210P299+AEFE5* |  | 45500 |  |  | 18 | 9.35 | 46000 |  |  | 33200 | 72.17% | 1.98 | Both | 947.5 | 3.79 | HRCU-A-CB (Split System: Heat Pump with Remote Outdoor Unit-Air-Source) | N/A
213184855 | Central Heat Pump | BOSCH | BOVB-60HDN1-M20G | ADP |  | H,RG35948+AEFE5* |  | 44500 |  |  | 18 | 9 | 45500 |  |  | 33200 | 72.97% | 1.92 | Both | 927.5 | 3.71 | HRCU-A-CB (Split System: Heat Pump with Remote Outdoor Unit-Air-Source) | N/A
213184692 | Central Heat Pump | BOSCH | BOVA-60HDN1-M20G | ADP |  | PL60H210P169+AEFE5* |  | 45000 |  |  | 18 | 9.1 | 45500 |  |  | 33200 | 72.97% | 1.94 | Both | 937.5 | 3.75 | HRCU-A-CB (Split System: Heat Pump with Remote Outdoor Unit-Air-Source) | N/A
206765084 | Central Heat Pump | CARRIER | 25VNA837A*031* |  |  | CSPH*4812AL*+UI | 58TN*A135C24**22 | 32600 |  |  | 17 | 8.1 | 33000 |  |  | 24800 | 75.15% | 1.98 | Both | 680 | 2.72 | HRCU-A-CB (Split System: Heat Pump with Remote Outdoor Unit-Air-Source) | N/A
214574738 | Central Heat Pump | CARRIER | 25VNA837A*031* |  |  | CNPV*6024AL*+UI | 59TN6C080C21**20 | 32800 |  |  | 19 | 8.5 | 32200 |  |  | 24600 | 76.4% | 1.98 | Both | 682.5 | 2.73 | HRCU-A-CB (Split System: Heat Pump with Remote Outdoor Unit-Air-Source) | No
214826086 | Central Heat Pump | CHAMPION HEATING AND COOLING | HH824E2S11 | ADP |  | H,YG9J*36+TXV+AEFE3A* |  | 24000 |  |  | 19 | 9.5 | 22400 |  |  | 16600 | 74.11% | 2.1 | Both | 500 | 2 | HRCU-A-CB (Split System: Heat Pump with Remote Outdoor Unit-Air-Source) | N/A
214650489 | Central Heat Pump | YORK | HH824E2S11 |  |  | CTU36B5XDS1+TXV | TM8E100B12MP11 | 23000 |  |  | 18 | 9 | 23000 |  |  | 18100 | 78.7% | 2 | Both | 480 | 1.92 | HRCU-A-CB (Split System: Heat Pump with Remote Outdoor Unit-Air-Source) | N/A
214650648 | Central Heat Pump | YORK | HH824E2S11 |  |  | CTU30B5XCS1+TXV | TM9V080B12MP12 | 23000 |  |  | 17 | 9 | 23000 |  |  | 18300 | 79.57% | 2 | Both | 480 | 1.92 | HRCU-A-CB (Split System: Heat Pump with Remote Outdoor Unit-Air-Source) | N/A
213548641 | Central Heat Pump | LENNOX | SL25XPV-036-230A** | ADP |  | L*35/36S9 | SLP98UH090XV36C* | 34000 |  |  | 22 | 8.8 | 34000 |  |  | 27200 | 80% | 1.82 | Both | 707.5 | 2.83 | HRCU-A-CB (Split System: Heat Pump with Remote Outdoor Unit-Air-Source) | N/A
213546717 | Central Heat Pump | LENNOX | EL22XPV-024-230A** | ADP |  | L*35/36U9 | ML180UH045E36A* | 23400 |  |  | 21 | 8.5 | 21200 |  |  | 14900 | 70.28% | 1.86 | Both | 487.5 | 1.95 | HRCU-A-CB (Split System: Heat Pump with Remote Outdoor Unit-Air-Source) | N/A
213546721 | Central Heat Pump | LENNOX | EL22XPV-024-230A** | ADP |  | LH18/37D9 | ML180UH045E36A* | 23400 |  |  | 21 | 8.5 | 21200 |  |  | 14900 | 70.28% | 1.86 | Both | 487.5 | 1.95 | HRCU-A-CB (Split System: Heat Pump with Remote Outdoor Unit-Air-Source) | N/A
214075286 | Central Heat Pump | RHEEM | RD17AZ60AJ3N |  |  | RCFZ6024STANM | R802VA125524Z | 55500 |  |  | 18 | 8.1 | 53500 |  |  | 49000 | 91.59% | 1.75 | Both | 1157.5 | 4.63 | HRCU-A-CB (Split System: Heat Pump with Remote Outdoor Unit-Air-Source) | Yes
212381058 | Central Heat Pump | BOSCH | BOVB-60HDN1-M20G | ADP |  | H,RG3K960 | BGH96M120D5A | 45500 |  |  | 17 | 9 | 45000 |  |  | 33000 | 73.33% | 1.9 | Both | 947.5 | 3.79 | HRCU-A-CB (Split System: Heat Pump with Remote Outdoor Unit-Air-Source) | N/A
214075279 | Central Heat Pump | RHEEM | RD17AZ60AJ3N |  |  | RCFZ6024STANM | R802V1505A24UHN | 55500 |  |  | 18 | 8.1 | 53500 |  |  | 49000 | 91.59% | 1.75 | Both | 1157.5 | 4.63 | HRCU-A-CB (Split System: Heat Pump with Remote Outdoor Unit-Air-Source) | Yes
212380687 | Central Heat Pump | BOSCH | BOVA-60HDN1-M20G | ADP |  | PL60H210P179 | BGH96M080C4A | 42500 |  |  | 17 | 8.8 | 42500 |  |  | 31000 | 72.94% | 1.9 | Both | 885 | 3.54 | HRCU-A-CB (Split System: Heat Pump with Remote Outdoor Unit-Air-Source) | N/A
212509297 | Central Heat Pump | BOSCH | BOVB-60HDN1-M20G | ADP |  | F,PE*SS9948 |  | 44000 |  |  | 16 | 9.05 | 45500 |  |  | 33200 | 72.97% | 1.92 | Both | 917.5 | 3.67 | HRCU-A-CB (Split System: Heat Pump with Remote Outdoor Unit-Air-Source) | N/A
213781107 | Central Heat Pump | HEIL | HVH837GKA2* |  |  | EA*4X42L24A*+WALLCON | *80CTL1352422B* | 31800 |  |  | 17.5 | 8.1 | 33000 |  |  | 24400 | 73.94% | 1.9 | Both | 662.5 | 2.65 | HRCU-A-CB (Split System: Heat Pump with Remote Outdoor Unit-Air-Source) | N/A
204300575 | Central Heat Pump | DAY & NIGHT | CVH837GKA** |  |  | EHD4X48AAL+WALLCON | *80CTL0701412A* | 32600 |  |  | 17 | 8.1 | 33200 |  |  | 25000 | 75.3% | 1.96 | Both | 680 | 2.72 | HRCU-A-CB (Split System: Heat Pump with Remote Outdoor Unit-Air-Source) | N/A
214573604 | Central Heat Pump | DAY & NIGHT | CVH837GKA** |  |  | EN(A,D,W)4X60L24**+WALLCON | *96CTN0802120B* | 32800 |  |  | 19 | 8.5 | 32200 |  |  | 24600 | 76.4% | 1.98 | Both | 682.5 | 2.73 | HRCU-A-CB (Split System: Heat Pump with Remote Outdoor Unit-Air-Source) | No
214239849 | Central Heat Pump | DAY & NIGHT | CVH837GKA** |  |  | EN(A,D,W)4X48L21**+WALLCON | *80CTL0451712B* | 32200 |  |  | 17 | 8.1 | 33200 |  |  | 25200 | 75.9% | 1.92 | Both | 670 | 2.68 | HRCU-A-CB (Split System: Heat Pump with Remote Outdoor Unit-Air-Source) | N/A
204459246 | Central Heat Pump | DAY & NIGHT | CVH825GKA2* |  |  | EHD4X30AAL+WALLCON | *80CTL0901716A* | 23800 |  |  | 16 | 8.1 | 21800 |  |  | 16700 | 76.61% | 1.98 | Both | 495 | 1.98 | HRCU-A-CB (Split System: Heat Pump with Remote Outdoor Unit-Air-Source) | N/A
204456360 | Central Heat Pump | DAY & NIGHT | CVH825GKA2* |  |  | EA*4X24L14A*+WALLCON | *80CTL0701412A* | 23400 |  |  | 17 | 8.1 | 22000 |  |  | 16800 | 76.36% | 1.9 | Both | 487.5 | 1.95 | HRCU-A-CB (Split System: Heat Pump with Remote Outdoor Unit-Air-Source) | N/A
206771725 | Central Heat Pump | COMFORTMAKER | CVH837GKA2* |  |  | EA*4X43L21A*+WALLCON | *80CTL0901716A* | 33000 |  |  | 18 | 8.5 | 32800 |  |  | 25000 | 76.22% | 2 | Both | 687.5 | 2.75 | HRCU-A-CB (Split System: Heat Pump with Remote Outdoor Unit-Air-Source) | No
214849138 | Central Heat Pump | YORK | HMH72B341 | ADP |  | CH360*9 | Y81E080B12LMPS1 | 33200 |  |  | 18 | 8.5 | 31400 |  |  | 23000 | 73.25% | 2.04 | Both | 692.5 | 2.77 | HRCU-A-CB (Split System: Heat Pump with Remote Outdoor Unit-Air-Source) | N/A
211393121 | Central Heat Pump | COLEMAN | HMH72B341 |  |  | XAFC30CXXN1+TXV | TL9E080C16UH11 | 33000 |  |  | 17 | 8.5 | 33000 |  |  | 23200 | 70.3% | 2.04 | Both | 687.5 | 2.75 | HRCU-A-CB (Split System: Heat Pump with Remote Outdoor Unit-Air-Source) | N/A
214389415 | Central Heat Pump | CARRIER | 25VNA436A*031* |  |  | CNPV*4221AL*+UI | 59MN7C080C17**14 | 33000 |  |  | 18.5 | 9 | 38000 |  |  | 26800 | 70.53% | 1.98 | Both | 687.5 | 2.75 | HRCU-A-CB (Split System: Heat Pump with Remote Outdoor Unit-Air-Source) | No
214826088 | Central Heat Pump | CHAMPION HEATING AND COOLING | HH836E2S11 | ADP |  | H,YG80*36+TXV+AEFE4B* |  | 34000 |  |  | 19 | 9 | 30800 |  |  | 24800 | 80.52% | 2.1 | Both | 707.5 | 2.83 | HRCU-A-CB (Split System: Heat Pump with Remote Outdoor Unit-Air-Source) | N/A
213297413 | Central Heat Pump | COLEMAN | HMH72B341 |  |  | XAFB36DXXN1+JMVT12BC2N1+TXV |  | 34000 |  |  | 18.5 | 8.5 | 33600 |  |  | 23600 | 70.24% | 2.1 | Both | 707.5 | 2.83 | HRCU-A-CB (Split System: Heat Pump with Remote Outdoor Unit-Air-Source) | N/A
213362786 | Central Heat Pump | COLEMAN | HMH72B341 | ADP |  | H,YG9J936 | Z8ES040A12LMPS1 | 34000 |  |  | 18 | 8.5 | 31800 |  |  | 23800 | 74.84% | 2.1 | Both | 707.5 | 2.83 | HRCU-A-CB (Split System: Heat Pump with Remote Outdoor Unit-Air-Source) | N/A
214389264 | Central Heat Pump | CARRIER | 25VNA436A*031* |  |  | CNPV*4217AL*+UI | 59MN7C080C17**14 | 33400 |  |  | 18.5 | 9 | 37400 |  |  | 26400 | 70.59% | 2 | Both | 695 | 2.78 | HRCU-A-CB (Split System: Heat Pump with Remote Outdoor Unit-Air-Source) | No
213771317 | Central Heat Pump | HEIL | HVH825GKA2* |  |  | EA*4X42L21A*+WALLCON | *97CMN0801714B* | 23600 |  |  | 16.5 | 8.1 | 21400 |  |  | 16700 | 78.04% | 1.96 | Both | 492.5 | 1.97 | HRCU-A-CB (Split System: Heat Pump with Remote Outdoor Unit-Air-Source) | N/A
213771267 | Central Heat Pump | HEIL | HVH825GKA2* |  |  | EA*4X42L21A*+WALLCON | *80CTL0901716B* | 23800 |  |  | 16.5 | 8.1 | 21400 |  |  | 16600 | 77.57% | 1.96 | Both | 495 | 1.98 | HRCU-A-CB (Split System: Heat Pump with Remote Outdoor Unit-Air-Source) | N/A
214295844 | Central Heat Pump | CHAMPION HEATING AND COOLING | HMH72B341 | ADP |  | PL36H***P219 | TM8V060A12MP12 | 32800 |  |  | 17 | 8.1 | 31800 |  |  | 23000 | 72.33% | 2.02 | Both | 682.5 | 2.73 | HRCU-A-CB (Split System: Heat Pump with Remote Outdoor Unit-Air-Source) | N/A
214849157 | Central Heat Pump | YORK | HMH72B341 | ADP |  | CV361*9 | Y82E080B12LMPS1 | 33200 |  |  | 18 | 8.5 | 31400 |  |  | 23000 | 73.25% | 2.04 | Both | 692.5 | 2.77 | HRCU-A-CB (Split System: Heat Pump with Remote Outdoor Unit-Air-Source) | N/A
213362731 | Central Heat Pump | COLEMAN | HMH72B341 | ADP |  | H,YG81936 | CPLC060A12MP13 | 34000 |  |  | 17 | 8.1 | 32400 |  |  | 23800 | 73.46% | 2.06 | Both | 707.5 | 2.83 | HRCU-A-CB (Split System: Heat Pump with Remote Outdoor Unit-Air-Source) | N/A
211394890 | Central Heat Pump | COLEMAN | HMH72B341 |  |  | XAFD48FBCN1 | CP9C100C16MP13 | 33800 |  |  | 16.5 | 8.5 | 32400 |  |  | 23600 | 72.84% | 2.08 | Both | 705 | 2.82 | HRCU-A-CB (Split System: Heat Pump with Remote Outdoor Unit-Air-Source) | N/A
210533111 | Central Heat Pump | BRYANT HEATING AND COOLING SYSTEMS | 284ANV024*0**B* |  |  | CSPH*4212AL*+UI | 935CA66100C21*** | 24000 |  |  | 19.5 | 9.5 | 26400 |  |  | 19600 | 74.24% | 2.54 | Both | 500 | 2 | HRCU-A-CB (Split System: Heat Pump with Remote Outdoor Unit-Air-Source) | No
214295853 | Central Heat Pump | CHAMPION HEATING AND COOLING | HMH72B341 | ADP |  | PL36H***P449 | Z8ES040A12SMPS1 | 34000 |  |  | 18 | 8.5 | 31800 |  |  | 23800 | 74.84% | 2.1 | Both | 707.5 | 2.83 | HRCU-A-CB (Split System: Heat Pump with Remote Outdoor Unit-Air-Source) | N/A
214301842 | Central Heat Pump | CHAMPION HEATING AND COOLING | HMH72B341 | ADP |  | H,YE9J(1,2)36+TXV | TM8E100C16MP11 | 33000 |  |  | 18 | 8.5 | 31400 |  |  | 22800 | 72.61% | 2.04 | Both | 687.5 | 2.75 | HRCU-A-CB (Split System: Heat Pump with Remote Outdoor Unit-Air-Source) | N/A
214301853 | Central Heat Pump | CHAMPION HEATING AND COOLING | HMH72B341 | ADP |  | H,YE9J(1,2)36+TXV | TM9E080C16MP12 | 33000 |  |  | 18 | 8.1 | 31400 |  |  | 22800 | 72.61% | 2.04 | Both | 687.5 | 2.75 | HRCU-A-CB (Split System: Heat Pump with Remote Outdoor Unit-Air-Source) | N/A
212380911 | Central Heat Pump | BOSCH | BOVB-60HDN1-M20G | ADP |  | V,R60H210P179 | BGH96M100C5B | 45000 |  |  | 17 | 8.8 | 44500 |  |  | 32400 | 72.81% | 1.9 | Both | 937.5 | 3.75 | HRCU-A-CB (Split System: Heat Pump with Remote Outdoor Unit-Air-Source) | N/A
213253153 | Central Heat Pump | BOSCH | BOVA-60HDN1-M20G | ADP |  | HG35948+AEFE5* |  | 44500 |  |  | 18 | 9 | 45500 |  |  | 33200 | 72.97% | 1.92 | Both | 927.5 | 3.71 | HRCU-A-CB (Split System: Heat Pump with Remote Outdoor Unit-Air-Source) | N/A
213362051 | Central Heat Pump | BOSCH | BOVB-60HDN1-M20G | ADP |  | HG35948 | BGH96M080B3B | 41000 |  |  | 16 | 8.8 | 41500 |  |  | 30600 | 73.73% | 1.9 | Both | 855 | 3.42 | HRCU-A-CB (Split System: Heat Pump with Remote Outdoor Unit-Air-Source) | N/A
213184858 | Central Heat Pump | BOSCH | BOVB-60HDN1-M20G | ADP |  | H,RG88948+AEFE4B* |  | 47000 |  |  | 18 | 9.5 | 46000 |  |  | 33200 | 72.17% | 2 | Both | 980 | 3.92 | HRCU-A-CB (Split System: Heat Pump with Remote Outdoor Unit-Air-Source) | N/A
213088726 | Central Heat Pump | BOSCH | BOVA-60HDN1-M20G | ADP |  | V,R48H175P389+AEFE4B* |  | 46000 |  |  | 18 | 9.35 | 46000 |  |  | 33200 | 72.17% | 1.98 | Both | 957.5 | 3.83 | HRCU-A-CB (Split System: Heat Pump with Remote Outdoor Unit-Air-Source) | N/A
206765417 | Central Heat Pump | COMFORTMAKER | CVH825GKA3* |  |  | EA*4X24L17A*+WALLCON | *80CTL0451712A* | 23200 |  |  | 16 | 8.1 | 22000 |  |  | 16900 | 76.82% | 1.88 | Both | 482.5 | 1.93 | HRCU-A-CB (Split System: Heat Pump with Remote Outdoor Unit-Air-Source) | N/A
213778787 | Central Heat Pump | HEIL | HVH837GKA** |  |  | EA*4X36L17A*+WALLCON | *97CMN0801714B* | 31400 |  |  | 17 | 8.1 | 33200 |  |  | 24600 | 74.1% | 1.84 | Both | 655 | 2.62 | HRCU-A-CB (Split System: Heat Pump with Remote Outdoor Unit-Air-Source) | N/A
210473351 | Central Heat Pump | AIRQUEST | HVH825GKA3* |  |  | EA*4X48L21A*+WALLCON | *96CTN0601714A* | 24000 |  |  | 16.5 | 8.1 | 21000 |  |  | 16600 | 79.05% | 2 | Both | 500 | 2 | HRCU-A-CB (Split System: Heat Pump with Remote Outdoor Unit-Air-Source) | N/A
212381094 | Central Heat Pump | BOSCH | BOVB-60HDN1-M20G | ADP |  | H,RG2K948 | BGH96M100C5A | 44500 |  |  | 17 | 8.8 | 44500 |  |  | 32400 | 72.81% | 1.9 | Both | 927.5 | 3.71 | HRCU-A-CB (Split System: Heat Pump with Remote Outdoor Unit-Air-Source) | N/A
213362043 | Central Heat Pump | BOSCH | BOVA-60HDN1-M20G | ADP |  | HG84960 | BGH96M080C4B | 42500 |  |  | 17 | 8.8 | 42500 |  |  | 31000 | 72.94% | 1.9 | Both | 885 | 3.54 | HRCU-A-CB (Split System: Heat Pump with Remote Outdoor Unit-Air-Source) | N/A
213146783 | Central Heat Pump | BOSCH | BOVB-60HDN1-M20G | ADP |  | PL60H210P179+AEFE5* |  | 46000 |  |  | 18 | 9.3 | 46000 |  |  | 33200 | 72.17% | 1.96 | Both | 957.5 | 3.83 | HRCU-A-CB (Split System: Heat Pump with Remote Outdoor Unit-Air-Source) | N/A
212361579 | Central Heat Pump | BOSCH | BOVA-60HDN1-M20G | ADP |  | HE48(1,2)60+TXV | BGH96M080B3A | 42500 |  |  | 17 | 8.8 | 41500 |  |  | 30600 | 73.73% | 1.9 | Both | 885 | 3.54 | HRCU-A-CB (Split System: Heat Pump with Remote Outdoor Unit-Air-Source) | N/A
212361580 | Central Heat Pump | BOSCH | BOVA-60HDN1-M20G | ADP |  | HE35(1,2)48+TXV | BGH96M080B3B | 41000 |  |  | 16 | 8.8 | 41500 |  |  | 30600 | 73.73% | 1.9 | Both | 855 | 3.42 | HRCU-A-CB (Split System: Heat Pump with Remote Outdoor Unit-Air-Source) | N/A
212361469 | Central Heat Pump | BOSCH | BOVA-60HDN1-M20G | ADP |  | HE35948 | BGH96M100C5A | 44000 |  |  | 17 | 8.8 | 44500 |  |  | 32400 | 72.81% | 1.9 | Both | 917.5 | 3.67 | HRCU-A-CB (Split System: Heat Pump with Remote Outdoor Unit-Air-Source) | N/A
212380857 | Central Heat Pump | BOSCH | BOVB-36HDN1-M20G | ADP |  | H,RG82936 | BGH96M060B3A | 24000 |  |  | 18 | 9 | 22400 |  |  | 17000 | 75.89% | 1.9 | Both | 500 | 2 | HRCU-A-CB (Split System: Heat Pump with Remote Outdoor Unit-Air-Source) | N/A
212367400 | Central Heat Pump | BOSCH | BOVA-36HDN1-M20G | ADP |  | HG82936 | BGH96M080B3B | 24000 |  |  | 18 | 9 | 22400 |  |  | 17000 | 75.89% | 1.9 | Both | 500 | 2 | HRCU-A-CB (Split System: Heat Pump with Remote Outdoor Unit-Air-Source) | N/A
212380861 | Central Heat Pump | BOSCH | BOVB-36HDN1-M20G | ADP |  | V,R36H175P459 | BGH96M060B3B | 24000 |  |  | 18 | 9 | 22400 |  |  | 17000 | 75.89% | 1.9 | Both | 500 | 2 | HRCU-A-CB (Split System: Heat Pump with Remote Outdoor Unit-Air-Source) | N/A
211782039 | Central Heat Pump | KEEPRITE | DLCURAH24ABK | ADP |  | H,GE22936 | *92ESN0801716A* | 23000 |  |  | 16 | 8.5 | 25200 |  |  | 23000 | 91.27% | 1.94 | Both | 480 | 1.92 | HRCU-A-CB (Split System: Heat Pump with Remote Outdoor Unit-Air-Source) | N/A
213258292 | Central Heat Pump | KEEPRITE | DLCURAH24ABK | ADP |  | H,GG32936 | *96VSN0401410A* | 22600 |  |  | 16 | 8.5 | 24200 |  |  | 23800 | 98.35% | 2.02 | Both | 470 | 1.88 | HRCU-A-CB (Split System: Heat Pump with Remote Outdoor Unit-Air-Source) | N/A
204299901 | Central Heat Pump | DAY & NIGHT | CVH837GKA** |  |  | EN(A,D)4X48L24**+WALLCON | *96CTN1202422A* | 32400 |  |  | 17.5 | 8.1 | 32800 |  |  | 24800 | 75.61% | 1.96 | Both | 675 | 2.7 | HRCU-A-CB (Split System: Heat Pump with Remote Outdoor Unit-Air-Source) | No
213258315 | Central Heat Pump | KEEPRITE | DLCURAH24ABK | ADP |  | H,GE34936 | *96VSN0601412A* | 23600 |  |  | 16 | 8.5 | 24200 |  |  | 23000 | 95.04% | 1.94 | Both | 492.5 | 1.97 | HRCU-A-CB (Split System: Heat Pump with Remote Outdoor Unit-Air-Source) | N/A
213258298 | Central Heat Pump | KEEPRITE | DLCURAH24ABK | ADP |  | H,GE30924 | *96VSN0401410A* | 22600 |  |  | 15.2 | 8.5 | 25000 |  |  | 23600 | 94.4% | 1.96 | Both | 470 | 1.88 | HRCU-A-CB (Split System: Heat Pump with Remote Outdoor Unit-Air-Source) | N/A
213258318 | Central Heat Pump | KEEPRITE | DLCURAH24ABK | ADP |  | H,GE31930 | *96VSN0601714A* | 23600 |  |  | 16 | 8.5 | 25200 |  |  | 23600 | 93.65% | 1.98 | Both | 492.5 | 1.97 | HRCU-A-CB (Split System: Heat Pump with Remote Outdoor Unit-Air-Source) | N/A
214301874 | Central Heat Pump | CHAMPION HEATING AND COOLING | HMH72B341 | ADP |  | H,YE9J(1,2)36+TXV | TM9Y120D20MP11 | 33800 |  |  | 16 | 8.5 | 30800 |  |  | 23400 | 75.97% | 2.08 | Both | 705 | 2.82 | HRCU-A-CB (Split System: Heat Pump with Remote Outdoor Unit-Air-Source) | N/A
211395055 | Central Heat Pump | COLEMAN | HMH72B341 |  |  | XAHD48FBCN1 | CP9C080C16MP13 | 32600 |  |  | 16 | 8.1 | 31800 |  |  | 23200 | 72.96% | 2.02 | Both | 680 | 2.72 | HRCU-A-CB (Split System: Heat Pump with Remote Outdoor Unit-Air-Source) | N/A
211391530 | Central Heat Pump | COLEMAN | HMH72B341 |  |  | XAFC36DBCN1 | TMLE100C16MP11 | 34000 |  |  | 17.5 | 8.1 | 33600 |  |  | 23800 | 70.83% | 2.08 | Both | 707.5 | 2.83 | HRCU-A-CB (Split System: Heat Pump with Remote Outdoor Unit-Air-Source) | N/A
211393166 | Central Heat Pump | COLEMAN | HMH72B341 |  |  | XAHC30CXXN1+TXV | TL9E060B12UH11 | 31800 |  |  | 17 | 8.1 | 32800 |  |  | 23200 | 70.73% | 1.96 | Both | 662.5 | 2.65 | HRCU-A-CB (Split System: Heat Pump with Remote Outdoor Unit-Air-Source) | N/A
214389262 | Central Heat Pump | CARRIER | 25VNA436A*031* |  |  | CNPV*4217AL*+UI | 59MN7C060C17**14 | 33200 |  |  | 18.5 | 9 | 37600 |  |  | 26600 | 70.74% | 1.98 | Both | 692.5 | 2.77 | HRCU-A-CB (Split System: Heat Pump with Remote Outdoor Unit-Air-Source) | No
213362783 | Central Heat Pump | COLEMAN | HMH72B341 | ADP |  | H,YG81936 | TPLC060A12MP13 | 34000 |  |  | 17 | 8.1 | 32400 |  |  | 23800 | 73.46% | 2.06 | Both | 707.5 | 2.83 | HRCU-A-CB (Split System: Heat Pump with Remote Outdoor Unit-Air-Source) | N/A
214301840 | Central Heat Pump | CHAMPION HEATING AND COOLING | HMH72B341 | ADP |  | H,YE7J(1,2)36+TXV | TM8E100B12MP11 | 32800 |  |  | 17 | 8.1 | 31800 |  |  | 23000 | 72.33% | 2.04 | Both | 682.5 | 2.73 | HRCU-A-CB (Split System: Heat Pump with Remote Outdoor Unit-Air-Source) | N/A
214301854 | Central Heat Pump | CHAMPION HEATING AND COOLING | HMH72B341 | ADP |  | H,YE7J(1,2)36+TXV | TM9E100C16MP12 | 33000 |  |  | 17 | 8.5 | 31400 |  |  | 22800 | 72.61% | 2.04 | Both | 687.5 | 2.75 | HRCU-A-CB (Split System: Heat Pump with Remote Outdoor Unit-Air-Source) | N/A
212361454 | Central Heat Pump | BOSCH | BOVA-60HDN1-M20G | ADP |  | HE36960 | BGH96M080B3A | 41500 |  |  | 16 | 8.8 | 41500 |  |  | 30600 | 73.73% | 1.9 | Both | 865 | 3.46 | HRCU-A-CB (Split System: Heat Pump with Remote Outdoor Unit-Air-Source) | N/A
212361455 | Central Heat Pump | BOSCH | BOVA-60HDN1-M20G | ADP |  | HE37960 | BGH96M080B3A | 42000 |  |  | 17 | 8.8 | 41500 |  |  | 30600 | 73.73% | 1.9 | Both | 875 | 3.5 | HRCU-A-CB (Split System: Heat Pump with Remote Outdoor Unit-Air-Source) | N/A
212367421 | Central Heat Pump | BOSCH | BOVB-60HDN1-M20G | ADP |  | HG84948 | BGH96M080C4B | 42500 |  |  | 17 | 8.8 | 42500 |  |  | 31000 | 72.94% | 1.9 | Both | 885 | 3.54 | HRCU-A-CB (Split System: Heat Pump with Remote Outdoor Unit-Air-Source) | N/A
213088727 | Central Heat Pump | BOSCH | BOVA-60HDN1-M20G | ADP |  | V,R48H175P469+AEFE4B* |  | 46500 |  |  | 18 | 9.5 | 46000 |  |  | 33200 | 72.17% | 2 | Both | 970 | 3.88 | HRCU-A-CB (Split System: Heat Pump with Remote Outdoor Unit-Air-Source) | N/A
212361492 | Central Heat Pump | BOSCH | BOVA-60HDN1-M20G | ADP |  | HE48960 | BGH96M120D5B | 45500 |  |  | 17 | 9 | 45000 |  |  | 33000 | 73.33% | 1.9 | Both | 947.5 | 3.79 | HRCU-A-CB (Split System: Heat Pump with Remote Outdoor Unit-Air-Source) | N/A
213184857 | Central Heat Pump | BOSCH | BOVB-60HDN1-M20G | ADP |  | H,RG48948+AEFE4B* |  | 46000 |  |  | 18 | 9.35 | 46000 |  |  | 33200 | 72.17% | 1.98 | Both | 957.5 | 3.83 | HRCU-A-CB (Split System: Heat Pump with Remote Outdoor Unit-Air-Source) | N/A
213773907 | Central Heat Pump | HEIL | HVH825GKA3* |  |  | EHD4X24AAL+WALLCON | *80CTL0901716B* | 23600 |  |  | 16 | 8.1 | 21800 |  |  | 16900 | 77.52% | 1.94 | Both | 492.5 | 1.97 | HRCU-A-CB (Split System: Heat Pump with Remote Outdoor Unit-Air-Source) | N/A
213258232 | Central Heat Pump | KEEPRITE | DLCURAH18ABK | ADP |  | H,GE30924 | *96VSN0601412A* | 17100 |  |  | 15.2 | 8.5 | 17200 |  |  | 18300 | 106.4% | 2.26 | Both | 357.5 | 1.43 | HRCU-A-CB (Split System: Heat Pump with Remote Outdoor Unit-Air-Source) | N/A
213258234 | Central Heat Pump | KEEPRITE | DLCURAH18ABK | ADP |  | H,GE31930 | *96VSN0601714A* | 17200 |  |  | 16 | 8.5 | 17000 |  |  | 18700 | 110% | 2.3 | Both | 357.5 | 1.43 | HRCU-A-CB (Split System: Heat Pump with Remote Outdoor Unit-Air-Source) | N/A
213779917 | Central Heat Pump | HEIL | HVH837GKA** |  |  | EHD4X36AAL+WALLCON | *97CMN1002122B* | 32200 |  |  | 16.5 | 8.1 | 32800 |  |  | 24600 | 75% | 1.94 | Both | 670 | 2.68 | HRCU-A-CB (Split System: Heat Pump with Remote Outdoor Unit-Air-Source) | N/A
213781127 | Central Heat Pump | HEIL | HVH837GKA2* |  |  | EA*4X42L24A*+WALLCON | *97CMN1202422B* | 31800 |  |  | 17 | 8.1 | 32800 |  |  | 24400 | 74.39% | 1.9 | Both | 662.5 | 2.65 | HRCU-A-CB (Split System: Heat Pump with Remote Outdoor Unit-Air-Source) | N/A
213258312 | Central Heat Pump | KEEPRITE | DLCURAH24ABK | ADP |  | H,GG33936 | *96VSN0601412A* | 23200 |  |  | 16 | 8.5 | 24800 |  |  | 24200 | 97.58% | 2.04 | Both | 482.5 | 1.93 | HRCU-A-CB (Split System: Heat Pump with Remote Outdoor Unit-Air-Source) | N/A
213258361 | Central Heat Pump | KEEPRITE | DLCURAH24ABK | ADP |  | H,GG31930 | *96VTN0601714A* | 23400 |  |  | 16 | 8.5 | 25200 |  |  | 24000 | 95.24% | 2.02 | Both | 487.5 | 1.95 | HRCU-A-CB (Split System: Heat Pump with Remote Outdoor Unit-Air-Source) | N/A
213258364 | Central Heat Pump | KEEPRITE | DLCURAH24ABK | ADP |  | H,GE32936 | *96VTN0601714A* | 23600 |  |  | 16 | 8.5 | 25200 |  |  | 24000 | 95.24% | 2.02 | Both | 492.5 | 1.97 | HRCU-A-CB (Split System: Heat Pump with Remote Outdoor Unit-Air-Source) | N/A
211782038 | Central Heat Pump | KEEPRITE | DLCURAH24ABK | ADP |  | H,GE22936 | *92ESN0601714A* | 23000 |  |  | 16 | 8.5 | 25200 |  |  | 23000 | 91.27% | 1.94 | Both | 480 | 1.92 | HRCU-A-CB (Split System: Heat Pump with Remote Outdoor Unit-Air-Source) | N/A
213258291 | Central Heat Pump | KEEPRITE | DLCURAH24ABK | ADP |  | H,GE31930 | *96VSN0401410A* | 23000 |  |  | 15.2 | 8.5 | 25000 |  |  | 23600 | 94.4% | 1.96 | Both | 480 | 1.92 | HRCU-A-CB (Split System: Heat Pump with Remote Outdoor Unit-Air-Source) | N/A
213258293 | Central Heat Pump | KEEPRITE | DLCURAH24ABK | ADP |  | H,GE32936 | *96VSN0401410A* | 22600 |  |  | 16 | 8.5 | 24200 |  |  | 23800 | 98.35% | 2.02 | Both | 470 | 1.88 | HRCU-A-CB (Split System: Heat Pump with Remote Outdoor Unit-Air-Source) | N/A
213258325 | Central Heat Pump | KEEPRITE | DLCURAH24ABK | ADP |  | H,GE30924 | *96VSN0601714A* | 23200 |  |  | 16 | 8.5 | 25200 |  |  | 23600 | 93.65% | 1.98 | Both | 482.5 | 1.93 | HRCU-A-CB (Split System: Heat Pump with Remote Outdoor Unit-Air-Source) | N/A
214650444 | Central Heat Pump | YORK | HH824E2S11 |  |  | CTU36B5XDS1+TXV | YP9C060B12MP13 | 23000 |  |  | 18 | 9 | 23000 |  |  | 17600 | 76.52% | 2 | Both | 480 | 1.92 | HRCU-A-CB (Split System: Heat Pump with Remote Outdoor Unit-Air-Source) | N/A
214650542 | Central Heat Pump | YORK | HH824E2S11 |  |  | CTU30B5XCS1+TXV | Y81E080B12SMPS1 | 23000 |  |  | 18 | 9 | 23000 |  |  | 18500 | 80.43% | 2 | Both | 480 | 1.92 | HRCU-A-CB (Split System: Heat Pump with Remote Outdoor Unit-Air-Source) | N/A
213612172 | Central Heat Pump | BOSCH | BOVB-36HDN1-M20G | ADP |  | H,TG33936+AEFE3A* |  | 23400 |  |  | 19 | 9.45 | 22400 |  |  | 17200 | 76.79% | 1.98 | Both | 487.5 | 1.95 | HRCU-A-CB (Split System: Heat Pump with Remote Outdoor Unit-Air-Source) | N/A
212380851 | Central Heat Pump | BOSCH | BOVB-36HDN1-M20G | ADP |  | V,R36H175P149 | BGH96M060B3A | 23800 |  |  | 18 | 9 | 22400 |  |  | 17000 | 75.89% | 1.9 | Both | 495 | 1.98 | HRCU-A-CB (Split System: Heat Pump with Remote Outdoor Unit-Air-Source) | N/A
211646205 | Central Heat Pump | BOSCH | BOVB-36HDN1-M20G | ADP |  | F,PE*G34930 |  | 23800 |  |  | 20 | 9.5 | 22400 |  |  | 17200 | 76.79% | 2 | Both | 495 | 1.98 | HRCU-A-CB (Split System: Heat Pump with Remote Outdoor Unit-Air-Source) | N/A
212380678 | Central Heat Pump | BOSCH | BOVA-36HDN1-M20G | ADP |  | PL36H175P149 | BGH96M060B3B | 23800 |  |  | 18 | 9 | 22400 |  |  | 17000 | 75.89% | 1.9 | Both | 495 | 1.98 | HRCU-A-CB (Split System: Heat Pump with Remote Outdoor Unit-Air-Source) | N/A
213088391 | Central Heat Pump | BOSCH | BOVB-36HDN1-M20G | ADP |  | V,R36H***P449+AEFE3A* |  | 23800 |  |  | 19 | 9.5 | 22400 |  |  | 17200 | 76.79% | 2 | Both | 495 | 1.98 | HRCU-A-CB (Split System: Heat Pump with Remote Outdoor Unit-Air-Source) | N/A
214301889 | Central Heat Pump | CHAMPION HEATING AND COOLING | HMH72B341 | ADP |  | H,YE7J(1,2)36+TXV | Z8ES100B12LMPS1 | 33000 |  |  | 18 | 8.5 | 31400 |  |  | 22800 | 72.61% | 2.04 | Both | 687.5 | 2.75 | HRCU-A-CB (Split System: Heat Pump with Remote Outdoor Unit-Air-Source) | N/A
213355911 | Central Heat Pump | COLEMAN | HMH72B341 | ADP |  | H,YG81936+AEFE3A* |  | 34000 |  |  | 18 | 8.7 | 31600 |  |  | 22800 | 72.15% | 2.1 | Both | 707.5 | 2.83 | HRCU-A-CB (Split System: Heat Pump with Remote Outdoor Unit-Air-Source) | N/A
214301904 | Central Heat Pump | CHAMPION HEATING AND COOLING | HMH72B341 | ADP |  | H,YE9J(1,2)36+TXV | Z8ES120C20LMPS1 | 34000 |  |  | 17 | 8.5 | 32400 |  |  | 24200 | 74.69% | 2.12 | Both | 707.5 | 2.83 | HRCU-A-CB (Split System: Heat Pump with Remote Outdoor Unit-Air-Source) | N/A
214301905 | Central Heat Pump | CHAMPION HEATING AND COOLING | HMH72B341 | ADP |  | H,YE7J(1,2)36+TXV | Z8ES120C20SMPS1 | 33000 |  |  | 17 | 8.5 | 31400 |  |  | 23000 | 73.25% | 2.04 | Both | 687.5 | 2.75 | HRCU-A-CB (Split System: Heat Pump with Remote Outdoor Unit-Air-Source) | N/A
214301906 | Central Heat Pump | CHAMPION HEATING AND COOLING | HMH72B341 | ADP |  | H,YE9J(1,2)36+TXV | Z8ES120C20SMPS1 | 34000 |  |  | 17 | 8.5 | 32400 |  |  | 24200 | 74.69% | 2.12 | Both | 707.5 | 2.83 | HRCU-A-CB (Split System: Heat Pump with Remote Outdoor Unit-Air-Source) | N/A
214301900 | Central Heat Pump | CHAMPION HEATING AND COOLING | HMH72B341 | ADP |  | H,YE9J(1,2)36+TXV | Z8ES120C16LMPS1 | 34000 |  |  | 18 | 8.5 | 31800 |  |  | 24000 | 75.47% | 2.12 | Both | 707.5 | 2.83 | HRCU-A-CB (Split System: Heat Pump with Remote Outdoor Unit-Air-Source) | N/A
213355910 | Central Heat Pump | COLEMAN | HMH72B341 | ADP |  | H,YG9J936+AEFE3A* |  | 33600 |  |  | 18 | 8.45 | 32200 |  |  | 23400 | 72.67% | 2.1 | Both | 700 | 2.8 | HRCU-A-CB (Split System: Heat Pump with Remote Outdoor Unit-Air-Source) | N/A
213297793 | Central Heat Pump | COLEMAN | HMH72B341 |  |  | XAFC30CXXN1+TXV | Z8ES100B12LMPS1 | 33000 |  |  | 18 | 8.5 | 33000 |  |  | 23200 | 70.3% | 2.04 | Both | 687.5 | 2.75 | HRCU-A-CB (Split System: Heat Pump with Remote Outdoor Unit-Air-Source) | N/A
213778897 | Central Heat Pump | HEIL | HVH837GKA** |  |  | EA*4X36L21A*+WALLCON | *97CMN1002122B* | 31600 |  |  | 17 | 8.1 | 32800 |  |  | 24200 | 73.78% | 1.86 | Both | 657.5 | 2.63 | HRCU-A-CB (Split System: Heat Pump with Remote Outdoor Unit-Air-Source) | N/A
213258261 | Central Heat Pump | KEEPRITE | DLCURAH18ABK | ADP |  | H,GE31930 | *96VTN0401712A* | 17200 |  |  | 15.2 | 8.5 | 17100 |  |  | 18700 | 109.4% | 2.28 | Both | 357.5 | 1.43 | HRCU-A-CB (Split System: Heat Pump with Remote Outdoor Unit-Air-Source) | N/A
213258262 | Central Heat Pump | KEEPRITE | DLCURAH18ABK | ADP |  | H,GG32936 | *96VTN0401712A* | 17500 |  |  | 15.2 | 8.5 | 17100 |  |  | 18700 | 109.4% | 2.28 | Both | 365 | 1.46 | HRCU-A-CB (Split System: Heat Pump with Remote Outdoor Unit-Air-Source) | N/A
213258263 | Central Heat Pump | KEEPRITE | DLCURAH18ABK | ADP |  | H,GE32936 | *96VTN0401712A* | 17500 |  |  | 15.2 | 8.5 | 17100 |  |  | 18700 | 109.4% | 2.28 | Both | 365 | 1.46 | HRCU-A-CB (Split System: Heat Pump with Remote Outdoor Unit-Air-Source) | N/A
213258274 | Central Heat Pump | KEEPRITE | DLCURAH18ABK | ADP |  | H,GE33936 | *96VTN0601412A* | 17900 |  |  | 16 | 8.5 | 17200 |  |  | 18600 | 108.1% | 2.28 | Both | 372.5 | 1.49 | HRCU-A-CB (Split System: Heat Pump with Remote Outdoor Unit-Air-Source) | N/A
213778977 | Central Heat Pump | HEIL | HVH837GKA** |  |  | EA*4X37L21A*+WALLCON | *80CTL1102120B* | 33000 |  |  | 17.5 | 8.5 | 32800 |  |  | 25200 | 76.83% | 2 | Both | 687.5 | 2.75 | HRCU-A-CB (Split System: Heat Pump with Remote Outdoor Unit-Air-Source) | N/A
204456621 | Central Heat Pump | DAY & NIGHT | CVH825GKA2* |  |  | EA*4X36L17A*+WALLCON | *96CTN0801714A* | 23600 |  |  | 16.5 | 8.1 | 21600 |  |  | 16700 | 77.31% | 1.92 | Both | 492.5 | 1.97 | HRCU-A-CB (Split System: Heat Pump with Remote Outdoor Unit-Air-Source) | N/A
204456639 | Central Heat Pump | DAY & NIGHT | CVH825GKA2* |  |  | EA*4X36L17A*+WALLCON | *97CMN0801714A* | 23400 |  |  | 16.5 | 8.1 | 21600 |  |  | 16700 | 77.31% | 1.92 | Both | 487.5 | 1.95 | HRCU-A-CB (Split System: Heat Pump with Remote Outdoor Unit-Air-Source) | N/A
213088734 | Central Heat Pump | BOSCH | BOVA-60HDN1-M20G | ADP |  | H,RG84948+AEFE4B* |  | 47000 |  |  | 18 | 9.5 | 46000 |  |  | 33200 | 72.17% | 2 | Both | 980 | 3.92 | HRCU-A-CB (Split System: Heat Pump with Remote Outdoor Unit-Air-Source) | N/A
213088745 | Central Heat Pump | BOSCH | BOVB-60HDN1-M20G | ADP |  | H,RG50960+AEFE5* |  | 47000 |  |  | 18 | 9.45 | 46000 |  |  | 33200 | 72.17% | 1.98 | Both | 980 | 3.92 | HRCU-A-CB (Split System: Heat Pump with Remote Outdoor Unit-Air-Source) | N/A
213088736 | Central Heat Pump | BOSCH | BOVA-60HDN1-M20G | ADP |  | H,RG88960+AEFE5* |  | 51500 |  |  | 17 | 9.5 | 53000 |  |  | 38000 | 71.7% | 2.02 | Both | 1072.5 | 4.29 | HRCU-A-CB (Split System: Heat Pump with Remote Outdoor Unit-Air-Source) | N/A
213088725 | Central Heat Pump | BOSCH | BOVA-60HDN1-M20G | ADP |  | V,R60H210P179+AEFE5* |  | 46000 |  |  | 18 | 9.3 | 46000 |  |  | 33200 | 72.17% | 1.96 | Both | 957.5 | 3.83 | HRCU-A-CB (Split System: Heat Pump with Remote Outdoor Unit-Air-Source) | N/A
214849005 | Central Heat Pump | YORK | HH860E2S11 | ADP |  | H,YG84*60+TXV-BLEED | Y91E080C16SMPS1 | 45000 |  |  | 18 | 8.5 | 45000 |  |  | 33400 | 74.22% | 2 | Both | 937.5 | 3.75 | HRCU-A-CB (Split System: Heat Pump with Remote Outdoor Unit-Air-Source) | N/A
214849001 | Central Heat Pump | YORK | HH860E2S11 | ADP |  | H,YG84*60+TXV-BLEED | Y81E100C20SMPS1 | 53000 |  |  | 19 | 8.5 | 51500 |  |  | 38000 | 73.79% | 2 | Both | 1105 | 4.42 | HRCU-A-CB (Split System: Heat Pump with Remote Outdoor Unit-Air-Source) | N/A
214650373 | Central Heat Pump | YORK | HH860E2S11 |  |  | CTU60D5XHS1+TXV | Y91E120D20SMPS1 | 53500 |  |  | 18 | 8.5 | 53500 |  |  | 39000 | 72.9% | 2 | Both | 1115 | 4.46 | HRCU-A-CB (Split System: Heat Pump with Remote Outdoor Unit-Air-Source) | Both
214650587 | Central Heat Pump | YORK | HH824E2S11 |  |  | CTU30B5XCS1+TXV | TM9E080B12MP12 | 23000 |  |  | 17 | 9 | 23000 |  |  | 18700 | 81.3% | 2 | Both | 480 | 1.92 | HRCU-A-CB (Split System: Heat Pump with Remote Outdoor Unit-Air-Source) | N/A
214650652 | Central Heat Pump | YORK | HH824E2S11 |  |  | CTU30B5XCS1+TXV | TP9C080B12MP13 | 23000 |  |  | 17 | 9 | 23000 |  |  | 18300 | 79.57% | 2 | Both | 480 | 1.92 | HRCU-A-CB (Split System: Heat Pump with Remote Outdoor Unit-Air-Source) | N/A
214650435 | Central Heat Pump | YORK | HH824E2S11 |  |  | CTU36B5XDS1+TXV | TM9V060B12MP12 | 23000 |  |  | 18 | 9 | 23000 |  |  | 17600 | 76.52% | 2 | Both | 480 | 1.92 | HRCU-A-CB (Split System: Heat Pump with Remote Outdoor Unit-Air-Source) | N/A
214650315 | Central Heat Pump | YORK | HH824E2S11 |  |  | CTU30B5XCS1+TXV | YP9C060B12MP13 | 23000 |  |  | 17 | 9 | 23000 |  |  | 18000 | 78.26% | 2 | Both | 480 | 1.92 | HRCU-A-CB (Split System: Heat Pump with Remote Outdoor Unit-Air-Source) | N/A
214573668 | Central Heat Pump | CARRIER | 25VNA837A*031* |  |  | CAP**3721AL*+UI | 58TN*B070C21**20 | 32800 |  |  | 17.5 | 8.5 | 32800 |  |  | 25200 | 76.83% | 2 | Both | 682.5 | 2.73 | HRCU-A-CB (Split System: Heat Pump with Remote Outdoor Unit-Air-Source) | N/A
215350411 | Central Heat Pump | HISENSE | AUWR-36U3SA2 | ADP |  | SL6937 |  | 32200 |  |  | 16 | 9.35 | 33400 |  |  | 25600 | 76.65% | 2.02 | Both | 670 | 2.68 | HRCU-A-CB (Split System: Heat Pump with Remote Outdoor Unit-Air-Source) | N/A
206773504 | Central Heat Pump | COMFORTMAKER | CVH837GKA2* |  |  | EA*4X48L21A*+WALLCON | *95CSU0802120A* | 32400 |  |  | 17.5 | 8.5 | 32600 |  |  | 25000 | 76.69% | 1.98 | Both | 675 | 2.7 | HRCU-A-CB (Split System: Heat Pump with Remote Outdoor Unit-Air-Source) | N/A
212384716 | Central Heat Pump | DAY & NIGHT | DLCURAH36ABK |  |  | EN(A,D,W)4X42L21** | *80ESU0802120A | 36800 |  |  | 15.2 | 8.1 | 40000 |  |  | 35200 | 88% | 1.94 | Both | 767.5 | 3.07 | HRCU-A-CB (Split System: Heat Pump with Remote Outdoor Unit-Air-Source) | N/A
206771761 | Central Heat Pump | COMFORTMAKER | CVH837GKA2* |  |  | EA*4X48L21A*+WALLCON | *80CTL0701716A* | 32200 |  |  | 17.5 | 8.1 | 32600 |  |  | 25000 | 76.69% | 1.96 | Both | 670 | 2.68 | HRCU-A-CB (Split System: Heat Pump with Remote Outdoor Unit-Air-Source) | N/A
214573738 | Central Heat Pump | CARRIER | 25VNA837A*031* |  |  | CAP**4221AL*+UI | 59CU5B080C21**20 | 31800 |  |  | 17 | 8.5 | 33000 |  |  | 24400 | 73.94% | 1.9 | Both | 662.5 | 2.65 | HRCU-A-CB (Split System: Heat Pump with Remote Outdoor Unit-Air-Source) | N/A
214573698 | Central Heat Pump | CARRIER | 25VNA837A*031* |  |  | CAP**3721AL*+UI | 59MN7C060C21**20 | 32800 |  |  | 17 | 8.5 | 33000 |  |  | 25400 | 76.97% | 1.98 | Both | 682.5 | 2.73 | HRCU-A-CB (Split System: Heat Pump with Remote Outdoor Unit-Air-Source) | N/A
214573748 | Central Heat Pump | CARRIER | 25VNA837A*031* |  |  | CAP**4221AL*+UI | 59CU5B100C21**22 | 31800 |  |  | 17.5 | 8.5 | 32800 |  |  | 24400 | 74.39% | 1.9 | Both | 662.5 | 2.65 | HRCU-A-CB (Split System: Heat Pump with Remote Outdoor Unit-Air-Source) | N/A
214389272 | Central Heat Pump | CARRIER | 25VNA436A*031* |  |  | CNPV*4221AL*+UI | 58TN*B110C21**20 | 33200 |  |  | 19 | 9.5 | 37800 |  |  | 26600 | 70.37% | 2 | Both | 692.5 | 2.77 | HRCU-A-CB (Split System: Heat Pump with Remote Outdoor Unit-Air-Source) | No
214849149 | Central Heat Pump | YORK | HMH72B341 | ADP |  | CH360B9 | Y81E080B12SMPS1 | 33200 |  |  | 18 | 8.5 | 31400 |  |  | 23000 | 73.25% | 2.04 | Both | 692.5 | 2.77 | HRCU-A-CB (Split System: Heat Pump with Remote Outdoor Unit-Air-Source) | N/A
210533057 | Central Heat Pump | BRYANT HEATING AND COOLING SYSTEMS | 284ANV024*0**B* |  |  | CNPV*3017AL*+UI | 986TC42060C17*** | 23200 |  |  | 19.5 | 9.5 | 26800 |  |  | 20000 | 74.63% | 2.36 | Both | 482.5 | 1.93 | HRCU-A-CB (Split System: Heat Pump with Remote Outdoor Unit-Air-Source) | Both
211390482 | Central Heat Pump | COLEMAN | HMH72B341 |  |  | XAHC30CXXN1+TXV | TPLC080B12MP13 | 31800 |  |  | 16.5 | 8.1 | 33000 |  |  | 23200 | 70.3% | 1.96 | Both | 662.5 | 2.65 | HRCU-A-CB (Split System: Heat Pump with Remote Outdoor Unit-Air-Source) | N/A
213362739 | Central Heat Pump | COLEMAN | HMH72B341 | ADP |  | H,YG81936 | TM8E040A12MP11 | 34000 |  |  | 18 | 8.1 | 32000 |  |  | 23400 | 73.12% | 2.06 | Both | 707.5 | 2.83 | HRCU-A-CB (Split System: Heat Pump with Remote Outdoor Unit-Air-Source) | N/A
214295848 | Central Heat Pump | CHAMPION HEATING AND COOLING | HMH72B341 | ADP |  | PL36H210P759 | TM8V080B12MP12 | 33800 |  |  | 17 | 8.1 | 32400 |  |  | 23800 | 73.46% | 2.04 | Both | 705 | 2.82 | HRCU-A-CB (Split System: Heat Pump with Remote Outdoor Unit-Air-Source) | N/A
214301913 | Central Heat Pump | CHAMPION HEATING AND COOLING | HMH72B341 | ADP |  | H,YE9J(1,2)36+TXV | Z8ET100C20LMPS1 | 34000 |  |  | 18 | 8.5 | 31800 |  |  | 23200 | 72.96% | 2.08 | Both | 707.5 | 2.83 | HRCU-A-CB (Split System: Heat Pump with Remote Outdoor Unit-Air-Source) | N/A
212361590 | Central Heat Pump | BOSCH | BOVA-60HDN1-M20G | ADP |  | HE35(1,2)48+TXV | BGH96M100D5A | 44500 |  |  | 17 | 9 | 45000 |  |  | 32800 | 72.89% | 1.9 | Both | 927.5 | 3.71 | HRCU-A-CB (Split System: Heat Pump with Remote Outdoor Unit-Air-Source) | N/A
212361592 | Central Heat Pump | BOSCH | BOVA-60HDN1-M20G | ADP |  | HE35(1,2)48+TXV | BGH96M100D5B | 44500 |  |  | 17 | 9 | 45000 |  |  | 32800 | 72.89% | 1.9 | Both | 927.5 | 3.71 | HRCU-A-CB (Split System: Heat Pump with Remote Outdoor Unit-Air-Source) | N/A
212361594 | Central Heat Pump | BOSCH | BOVA-60HDN1-M20G | ADP |  | HE35(1,2)48+TXV | BGH96M120D5A | 44500 |  |  | 17 | 9 | 45000 |  |  | 33000 | 73.33% | 1.9 | Both | 927.5 | 3.71 | HRCU-A-CB (Split System: Heat Pump with Remote Outdoor Unit-Air-Source) | N/A
213356195 | Central Heat Pump | BOSCH | BOVB-60HDN1-M20G | ADP |  | A48VGA+TXV+AEFE5* |  | 46000 |  |  | 18 | 9.3 | 46000 |  |  | 33200 | 72.17% | 1.96 | Both | 957.5 | 3.83 | HRCU-A-CB (Split System: Heat Pump with Remote Outdoor Unit-Air-Source) | N/A
213088732 | Central Heat Pump | BOSCH | BOVA-60HDN1-M20G | ADP |  | V,R60H210P199+AEFE5* |  | 51500 |  |  | 17 | 9.45 | 53000 |  |  | 38000 | 71.7% | 2.02 | Both | 1072.5 | 4.29 | HRCU-A-CB (Split System: Heat Pump with Remote Outdoor Unit-Air-Source) | N/A
204459237 | Central Heat Pump | DAY & NIGHT | CVH825GKA2* |  |  | EHD4X30AAL+WALLCON | *80CTL0701412A* | 23800 |  |  | 16 | 8.1 | 21800 |  |  | 16700 | 76.61% | 1.98 | Both | 495 | 1.98 | HRCU-A-CB (Split System: Heat Pump with Remote Outdoor Unit-Air-Source) | N/A
211390499 | Central Heat Pump | COLEMAN | HMH72B341 |  |  | XAHB36DXXN1+TXV | TM8V080B12MP12 | 32800 |  |  | 16.5 | 8.1 | 33000 |  |  | 23400 | 70.91% | 1.98 | Both | 682.5 | 2.73 | HRCU-A-CB (Split System: Heat Pump with Remote Outdoor Unit-Air-Source) | N/A
214389256 | Central Heat Pump | CARRIER | 25VNA436A*031* |  |  | CNPV*4217AL*+UI | 58TN*B070C17**16 | 33400 |  |  | 19 | 9.5 | 37400 |  |  | 26400 | 70.59% | 2 | Both | 695 | 2.78 | HRCU-A-CB (Split System: Heat Pump with Remote Outdoor Unit-Air-Source) | No
214301841 | Central Heat Pump | CHAMPION HEATING AND COOLING | HMH72B341 | ADP |  | H,YE7J(1,2)36+TXV | TM8E100C16MP11 | 33000 |  |  | 18 | 8.5 | 31400 |  |  | 22800 | 72.61% | 2.04 | Both | 687.5 | 2.75 | HRCU-A-CB (Split System: Heat Pump with Remote Outdoor Unit-Air-Source) | N/A
214301911 | Central Heat Pump | CHAMPION HEATING AND COOLING | HMH72B341 | ADP |  | H,YE7J(1,2)36+TXV | Z8ET100C16LMPS1 | 32400 |  |  | 17 | 8.5 | 30400 |  |  | 22400 | 73.68% | 2.02 | Both | 675 | 2.7 | HRCU-A-CB (Split System: Heat Pump with Remote Outdoor Unit-Air-Source) | N/A
214301852 | Central Heat Pump | CHAMPION HEATING AND COOLING | HMH72B341 | ADP |  | H,YE7J(1,2)36+TXV | TM9E080C16MP12 | 33000 |  |  | 18 | 8.1 | 31400 |  |  | 22800 | 72.61% | 2.04 | Both | 687.5 | 2.75 | HRCU-A-CB (Split System: Heat Pump with Remote Outdoor Unit-Air-Source) | N/A
214301868 | Central Heat Pump | CHAMPION HEATING AND COOLING | HMH72B341 | ADP |  | H,YE9J(1,2)36+TXV | TM9Y080B12MP11 | 33600 |  |  | 17 | 8.5 | 31800 |  |  | 23200 | 72.96% | 2.04 | Both | 700 | 2.8 | HRCU-A-CB (Split System: Heat Pump with Remote Outdoor Unit-Air-Source) | N/A
204456414 | Central Heat Pump | DAY & NIGHT | CVH825GKA2* |  |  | EA*4X24L17A*+WALLCON | *97CMN0801714A* | 23200 |  |  | 16 | 8.1 | 22000 |  |  | 16900 | 76.82% | 1.88 | Both | 482.5 | 1.93 | HRCU-A-CB (Split System: Heat Pump with Remote Outdoor Unit-Air-Source) | N/A
212971620 | Central Heat Pump | TEMPSTAR | DLCURAH24AAK |  |  | EN(A,D)4X36L21** | *80VTL0701716B* | 23800 |  |  | 16 | 8.1 | 25000 |  |  | 26200 | 104.8% | 2.22 | Both | 495 | 1.98 | HRCU-A-CB (Split System: Heat Pump with Remote Outdoor Unit-Air-Source) | N/A
204456666 | Central Heat Pump | DAY & NIGHT | CVH825GKA2* |  |  | EA*4X36L21A*+WALLCON | *80CTL0451712A* | 23400 |  |  | 16 | 8.1 | 21600 |  |  | 16800 | 77.78% | 1.92 | Both | 487.5 | 1.95 | HRCU-A-CB (Split System: Heat Pump with Remote Outdoor Unit-Air-Source) | N/A
213258215 | Central Heat Pump | KEEPRITE | DLCURAH18ABK | ADP |  | H,GG31930 | *96VSN0401712A* | 17200 |  |  | 15.2 | 8.5 | 17100 |  |  | 18700 | 109.4% | 2.28 | Both | 357.5 | 1.43 | HRCU-A-CB (Split System: Heat Pump with Remote Outdoor Unit-Air-Source) | N/A
213258231 | Central Heat Pump | KEEPRITE | DLCURAH18ABK | ADP |  | H,GE34936 | *96VSN0601412A* | 17900 |  |  | 16 | 8.5 | 16900 |  |  | 18100 | 107.1% | 2.22 | Both | 372.5 | 1.49 | HRCU-A-CB (Split System: Heat Pump with Remote Outdoor Unit-Air-Source) | N/A
213258225 | Central Heat Pump | KEEPRITE | DLCURAH18ABK | ADP |  | H,GE31930 | *96VSN0601412A* | 17500 |  |  | 16 | 8.5 | 17200 |  |  | 18600 | 108.1% | 2.28 | Both | 365 | 1.46 | HRCU-A-CB (Split System: Heat Pump with Remote Outdoor Unit-Air-Source) | N/A
212361591 | Central Heat Pump | BOSCH | BOVA-60HDN1-M20G | ADP |  | HE48(1,2)60+TXV | BGH96M100D5A | 45500 |  |  | 17 | 9 | 45000 |  |  | 32800 | 72.89% | 1.9 | Both | 947.5 | 3.79 | HRCU-A-CB (Split System: Heat Pump with Remote Outdoor Unit-Air-Source) | N/A
212361475 | Central Heat Pump | BOSCH | BOVA-60HDN1-M20G | ADP |  | HE37960 | BGH96M100C5B | 44500 |  |  | 17 | 8.8 | 44500 |  |  | 32400 | 72.81% | 1.9 | Both | 927.5 | 3.71 | HRCU-A-CB (Split System: Heat Pump with Remote Outdoor Unit-Air-Source) | N/A
212361468 | Central Heat Pump | BOSCH | BOVA-60HDN1-M20G | ADP |  | HE48960 | BGH96M080C4B | 42500 |  |  | 17 | 8.8 | 42500 |  |  | 31000 | 72.94% | 1.9 | Both | 885 | 3.54 | HRCU-A-CB (Split System: Heat Pump with Remote Outdoor Unit-Air-Source) | N/A
212500227 | Central Heat Pump | MIDEA | MOVA-60HDN1-M20G | ADP |  | F,PE*TT3960 |  | 45000 |  |  | 18 | 9.15 | 46000 |  |  | 33200 | 72.17% | 1.94 | Both | 937.5 | 3.75 | HRCU-A-CB (Split System: Heat Pump with Remote Outdoor Unit-Air-Source) | N/A
213781857 | Central Heat Pump | HEIL | HVH837GKA2* |  |  | EHD4X36AAL+WALLCON | *96CTN0801714B* | 32200 |  |  | 16.5 | 8.1 | 33200 |  |  | 24800 | 74.7% | 1.92 | Both | 670 | 2.68 | HRCU-A-CB (Split System: Heat Pump with Remote Outdoor Unit-Air-Source) | N/A
213781087 | Central Heat Pump | HEIL | HVH837GKA2* |  |  | EA*4X42L24A*+WALLCON | *80CTL0902120B* | 31800 |  |  | 17.5 | 8.1 | 32800 |  |  | 24400 | 74.39% | 1.9 | Both | 662.5 | 2.65 | HRCU-A-CB (Split System: Heat Pump with Remote Outdoor Unit-Air-Source) | N/A
213781137 | Central Heat Pump | HEIL | HVH837GKA2* |  |  | EA*4X42L24A*+WALLCON | *96CTN1002122B* | 31800 |  |  | 17.5 | 8.1 | 33000 |  |  | 24400 | 73.94% | 1.9 | Both | 662.5 | 2.65 | HRCU-A-CB (Split System: Heat Pump with Remote Outdoor Unit-Air-Source) | N/A
213258321 | Central Heat Pump | KEEPRITE | DLCURAH24ABK | ADP |  | H,GG33936 | *96VSN0601714A* | 23800 |  |  | 16 | 8.5 | 25200 |  |  | 23600 | 93.65% | 1.98 | Both | 495 | 1.98 | HRCU-A-CB (Split System: Heat Pump with Remote Outdoor Unit-Air-Source) | N/A
204299951 | Central Heat Pump | DAY & NIGHT | CVH837GKA** |  |  | EN(A,D)4X48L24**+WALLCON | *96CTN1002122A* | 32400 |  |  | 17.5 | 8.1 | 33000 |  |  | 24800 | 75.15% | 1.96 | Both | 675 | 2.7 | HRCU-A-CB (Split System: Heat Pump with Remote Outdoor Unit-Air-Source) | No
204300585 | Central Heat Pump | DAY & NIGHT | CVH837GKA** |  |  | EHD4X48AAL+WALLCON | *80CTL0901716A* | 32800 |  |  | 17.5 | 8.1 | 33000 |  |  | 24800 | 75.15% | 1.98 | Both | 682.5 | 2.73 | HRCU-A-CB (Split System: Heat Pump with Remote Outdoor Unit-Air-Source) | N/A
214301884 | Central Heat Pump | CHAMPION HEATING AND COOLING | HMH72B341 | ADP |  | H,YE9J(1,2)36+TXV | Z8ES080C16SMPS1 | 34000 |  |  | 18 | 8.5 | 31800 |  |  | 23800 | 74.84% | 2.14 | Both | 707.5 | 2.83 | HRCU-A-CB (Split System: Heat Pump with Remote Outdoor Unit-Air-Source) | N/A
214301891 | Central Heat Pump | CHAMPION HEATING AND COOLING | HMH72B341 | ADP |  | H,YE7J(1,2)36+TXV | Z8ES100B12SMPS1 | 33000 |  |  | 18 | 8.5 | 31400 |  |  | 22800 | 72.61% | 2.04 | Both | 687.5 | 2.75 | HRCU-A-CB (Split System: Heat Pump with Remote Outdoor Unit-Air-Source) | N/A
214301893 | Central Heat Pump | CHAMPION HEATING AND COOLING | HMH72B341 | ADP |  | H,YE7J(1,2)36+TXV | Z8ES100C16LMPS1 | 32400 |  |  | 17 | 8.1 | 30400 |  |  | 22400 | 73.68% | 2.02 | Both | 675 | 2.7 | HRCU-A-CB (Split System: Heat Pump with Remote Outdoor Unit-Air-Source) | N/A
213362776 | Central Heat Pump | COLEMAN | HMH72B341 | ADP |  | H,YG9J936 | TMLV060A12MP12 | 34000 |  |  | 17 | 8.1 | 32400 |  |  | 23800 | 73.46% | 2.06 | Both | 707.5 | 2.83 | HRCU-A-CB (Split System: Heat Pump with Remote Outdoor Unit-Air-Source) | N/A
213411110 | Central Heat Pump | COLEMAN | HMH72B341 | ADP |  | H,YG35936 | Z8ET080B12LMPS1 | 33200 |  |  | 18 | 8.5 | 31400 |  |  | 23000 | 73.25% | 2.04 | Both | 692.5 | 2.77 | HRCU-A-CB (Split System: Heat Pump with Remote Outdoor Unit-Air-Source) | N/A
214301896 | Central Heat Pump | CHAMPION HEATING AND COOLING | HMH72B341 | ADP |  | H,YE9J(1,2)36+TXV | Z8ES100C16SMPS1 | 34000 |  |  | 18 | 8.5 | 31800 |  |  | 24000 | 75.47% | 2.12 | Both | 707.5 | 2.83 | HRCU-A-CB (Split System: Heat Pump with Remote Outdoor Unit-Air-Source) | N/A
213362772 | Central Heat Pump | COLEMAN | HMH72B341 | ADP |  | H,YG9J936 | TMLE060A12MP11 | 34000 |  |  | 17 | 8.1 | 32200 |  |  | 23400 | 72.67% | 2.06 | Both | 707.5 | 2.83 | HRCU-A-CB (Split System: Heat Pump with Remote Outdoor Unit-Air-Source) | N/A
213362773 | Central Heat Pump | COLEMAN | HMH72B341 | ADP |  | H,YG81936 | TMLE060A12MP11 | 34000 |  |  | 18 | 8.1 | 32200 |  |  | 23400 | 72.67% | 2.06 | Both | 707.5 | 2.83 | HRCU-A-CB (Split System: Heat Pump with Remote Outdoor Unit-Air-Source) | N/A
215350404 | Central Heat Pump | HISENSE | AUWR-24U3SF2 | ADP |  | F,PE*G32924 |  | 21000 |  |  | 15.2 | 8.75 | 21400 |  |  | 16500 | 77.1% | 2 | Both | 437.5 | 1.75 | HRCU-A-CB (Split System: Heat Pump with Remote Outdoor Unit-Air-Source) | N/A
206771959 | Central Heat Pump | COMFORTMAKER | CVH837GKA2* |  |  | EA*4X48L24A*+WALLCON | *96CTN1002122A* | 32400 |  |  | 17.5 | 8.5 | 32600 |  |  | 24800 | 76.07% | 2 | Both | 675 | 2.7 | HRCU-A-CB (Split System: Heat Pump with Remote Outdoor Unit-Air-Source) | No
206772409 | Central Heat Pump | COMFORTMAKER | CVH837GKA2* |  |  | EN(A,D)4X48L24**+WALLCON | *97CMN1202422A* | 32400 |  |  | 17.5 | 8.1 | 33000 |  |  | 24800 | 75.15% | 1.96 | Both | 675 | 2.7 | HRCU-A-CB (Split System: Heat Pump with Remote Outdoor Unit-Air-Source) | N/A
214826091 | Central Heat Pump | CHAMPION HEATING AND COOLING | HH860E2S11 | ADP |  | V,Y60H210P19*+TXV+AEFE5* |  | 46000 |  |  | 19 | 9 | 44000 |  |  | 33600 | 76.36% | 2.1 | Both | 957.5 | 3.83 | HRCU-A-CB (Split System: Heat Pump with Remote Outdoor Unit-Air-Source) | N/A
214650385 | Central Heat Pump | YORK | HH860E2S11 |  |  | CTU60D5XHS1+TXV | TM8E130D20MP11 | 54000 |  |  | 19 | 8.5 | 55000 |  |  | 40000 | 72.73% | 2 | Both | 1125 | 4.5 | HRCU-A-CB (Split System: Heat Pump with Remote Outdoor Unit-Air-Source) | Yes
214650631 | Central Heat Pump | YORK | HH824E2S11 |  |  | CTU30B5XCS1+TXV | Y82E080B12LMPS1 | 23000 |  |  | 18 | 9 | 23000 |  |  | 18500 | 80.43% | 2 | Both | 480 | 1.92 | HRCU-A-CB (Split System: Heat Pump with Remote Outdoor Unit-Air-Source) | N/A
213771407 | Central Heat Pump | HEIL | HVH825GKA2* |  |  | EA*4X42L24A*+WALLCON | *97CMN1202422B* | 23800 |  |  | 16.5 | 8.1 | 21400 |  |  | 16600 | 77.57% | 1.96 | Both | 495 | 1.98 | HRCU-A-CB (Split System: Heat Pump with Remote Outdoor Unit-Air-Source) | N/A
212367402 | Central Heat Pump | BOSCH | BOVA-60HDN1-M20G | ADP |  | HG84948 | BGH96M080C4B | 42500 |  |  | 17 | 8.8 | 42500 |  |  | 31000 | 72.94% | 1.9 | Both | 885 | 3.54 | HRCU-A-CB (Split System: Heat Pump with Remote Outdoor Unit-Air-Source) | N/A
213355929 | Central Heat Pump | BOSCH | BOVA-60HDN1-M20G | ADP |  | A60VHA+TXV+AEFE5* |  | 50000 |  |  | 17 | 9.25 | 53000 |  |  | 38000 | 71.7% | 1.98 | Both | 1042.5 | 4.17 | HRCU-A-CB (Split System: Heat Pump with Remote Outdoor Unit-Air-Source) | N/A
213612281 | Central Heat Pump | BOSCH | BOVB-60HDN1-M20G | ADP |  | H,TG48960+AEFE5* |  | 46000 |  |  | 18 | 9.35 | 46000 |  |  | 33200 | 72.17% | 1.98 | Both | 957.5 | 3.83 | HRCU-A-CB (Split System: Heat Pump with Remote Outdoor Unit-Air-Source) | N/A
212361484 | Central Heat Pump | BOSCH | BOVA-60HDN1-M20G | ADP |  | HE48960 | BGH96M100D5B | 45500 |  |  | 17 | 9 | 45000 |  |  | 32800 | 72.89% | 1.9 | Both | 947.5 | 3.79 | HRCU-A-CB (Split System: Heat Pump with Remote Outdoor Unit-Air-Source) | N/A
212361457 | Central Heat Pump | BOSCH | BOVA-60HDN1-M20G | ADP |  | HE35948 | BGH96M080B3B | 41000 |  |  | 16 | 8.8 | 41500 |  |  | 30600 | 73.73% | 1.9 | Both | 855 | 3.42 | HRCU-A-CB (Split System: Heat Pump with Remote Outdoor Unit-Air-Source) | N/A
213258241 | Central Heat Pump | KEEPRITE | DLCURAH18ABK | ADP |  | H,GE30924 | *96VSN0601714A* | 16900 |  |  | 15.2 | 8.5 | 17000 |  |  | 18700 | 110% | 2.3 | Both | 352.5 | 1.41 | HRCU-A-CB (Split System: Heat Pump with Remote Outdoor Unit-Air-Source) | N/A
215289816 | Central Heat Pump | AIRQUEST | DLCURAH18ABK | ADP |  | H,GE7J924 | *96MSN0401410A* | 17200 |  |  | 16 | 8.5 | 16900 |  |  | 19100 | 113% | 2.34 | Both | 357.5 | 1.43 | HRCU-A-CB (Split System: Heat Pump with Remote Outdoor Unit-Air-Source) | N/A
213780017 | Central Heat Pump | HEIL | HVH837GKA** |  |  | EHD4X42AAL+WALLCON | *80CTL0902120B* | 32400 |  |  | 16.5 | 8.1 | 32800 |  |  | 24800 | 75.61% | 1.96 | Both | 675 | 2.7 | HRCU-A-CB (Split System: Heat Pump with Remote Outdoor Unit-Air-Source) | N/A
213778997 | Central Heat Pump | HEIL | HVH837GKA** |  |  | EA*4X37L21A*+WALLCON | *97CMN0601714B* | 32600 |  |  | 17 | 8.5 | 33200 |  |  | 25400 | 76.51% | 1.96 | Both | 680 | 2.72 | HRCU-A-CB (Split System: Heat Pump with Remote Outdoor Unit-Air-Source) | N/A
211398188 | Central Heat Pump | COLEMAN | HMH72B341 |  |  | XAHC48FBCN1 | TMLE120C16MP11 | 33000 |  |  | 17 | 8.5 | 31600 |  |  | 23200 | 73.42% | 2.04 | Both | 687.5 | 2.75 | HRCU-A-CB (Split System: Heat Pump with Remote Outdoor Unit-Air-Source) | N/A
214389411 | Central Heat Pump | CARRIER | 25VNA436A*031* |  |  | CNPV*4221AL*+UI | 59CU5B060C17**16 | 33000 |  |  | 18.5 | 9 | 38000 |  |  | 26800 | 70.53% | 1.98 | Both | 687.5 | 2.75 | HRCU-A-CB (Split System: Heat Pump with Remote Outdoor Unit-Air-Source) | No
213362782 | Central Heat Pump | COLEMAN | HMH72B341 | ADP |  | H,YG9J936 | TPLC060A12MP13 | 34000 |  |  | 17 | 8.1 | 32400 |  |  | 23800 | 73.46% | 2.06 | Both | 707.5 | 2.83 | HRCU-A-CB (Split System: Heat Pump with Remote Outdoor Unit-Air-Source) | N/A
212927287 | Central Heat Pump | CHAMPION HEATING AND COOLING | HMH72B341 | ADP |  | H,YG9J936 | TM9E060B12MP12 | 34000 |  |  | 17 | 8.5 | 32400 |  |  | 23800 | 73.46% | 2.04 | Both | 707.5 | 2.83 | HRCU-A-CB (Split System: Heat Pump with Remote Outdoor Unit-Air-Source) | N/A
213362758 | Central Heat Pump | COLEMAN | HMH72B341 | ADP |  | H,YG9J936 | TM9E080B12MP12 | 34000 |  |  | 17 | 8.1 | 32200 |  |  | 23600 | 73.29% | 2.06 | Both | 707.5 | 2.83 | HRCU-A-CB (Split System: Heat Pump with Remote Outdoor Unit-Air-Source) | N/A
212361459 | Central Heat Pump | BOSCH | BOVA-60HDN1-M20G | ADP |  | HE37960 | BGH96M080B3B | 42000 |  |  | 17 | 8.8 | 41500 |  |  | 30600 | 73.73% | 1.9 | Both | 875 | 3.5 | HRCU-A-CB (Split System: Heat Pump with Remote Outdoor Unit-Air-Source) | N/A
213088748 | Central Heat Pump | BOSCH | BOVB-60HDN1-M20G | ADP |  | H,RG84948+AEFE4B* |  | 47000 |  |  | 18 | 9.5 | 46000 |  |  | 33200 | 72.17% | 2 | Both | 980 | 3.92 | HRCU-A-CB (Split System: Heat Pump with Remote Outdoor Unit-Air-Source) | N/A
212361587 | Central Heat Pump | BOSCH | BOVA-60HDN1-M20G | ADP |  | HE48(1,2)60+TXV | BGH96M100C5A | 45000 |  |  | 17 | 8.8 | 44500 |  |  | 32400 | 72.81% | 1.9 | Both | 937.5 | 3.75 | HRCU-A-CB (Split System: Heat Pump with Remote Outdoor Unit-Air-Source) | N/A
214862794 | Central Heat Pump | BOSCH | BOVB-60HDN1-M20G | ADP |  | HG84(1,2)60+TXV | BGH96M080C4B | 42500 |  |  | 17 | 8.8 | 42500 |  |  | 31000 | 72.94% | 1.9 | Both | 885 | 3.54 | HRCU-A-CB (Split System: Heat Pump with Remote Outdoor Unit-Air-Source) | N/A
212367486 | Central Heat Pump | BOSCH | BOVA-60HDN1-M20G | ADP |  | H,RG84948 | BGH96M080B3B | 42500 |  |  | 17 | 8.8 | 41500 |  |  | 30600 | 73.73% | 1.9 | Both | 885 | 3.54 | HRCU-A-CB (Split System: Heat Pump with Remote Outdoor Unit-Air-Source) | N/A
212380755 | Central Heat Pump | BOSCH | BOVA-60HDN1-M20G | ADP |  | V,R60H210P199 | BGH96M080C4A | 42500 |  |  | 17 | 8.8 | 42500 |  |  | 31000 | 72.94% | 1.9 | Both | 885 | 3.54 | HRCU-A-CB (Split System: Heat Pump with Remote Outdoor Unit-Air-Source) | N/A
212380757 | Central Heat Pump | BOSCH | BOVA-60HDN1-M20G | ADP |  | H,RG86960 | BGH96M080C4A | 42500 |  |  | 17 | 8.8 | 42500 |  |  | 31000 | 72.94% | 1.9 | Both | 885 | 3.54 | HRCU-A-CB (Split System: Heat Pump with Remote Outdoor Unit-Air-Source) | N/A
214573778 | Central Heat Pump | CARRIER | 25VNA837A*031* |  |  | CAP**4221AL*+UI | 59TN6C080C21**20 | 31800 |  |  | 17.5 | 8.5 | 32800 |  |  | 24400 | 74.39% | 1.9 | Both | 662.5 | 2.65 | HRCU-A-CB (Split System: Heat Pump with Remote Outdoor Unit-Air-Source) | N/A
210473370 | Central Heat Pump | BRYANT HEATING AND COOLING SYSTEMS | 288BNV025*0**C* |  |  | CAP**4821AL*+UI | 987MB42060C17*** | 24000 |  |  | 16.5 | 8.1 | 21000 |  |  | 16700 | 79.52% | 2 | Both | 500 | 2 | HRCU-A-CB (Split System: Heat Pump with Remote Outdoor Unit-Air-Source) | N/A
210473403 | Central Heat Pump | BRYANT HEATING AND COOLING SYSTEMS | 288BNV025*0**C* |  |  | CAP**4821AL*+UI | 986TC66100C21*** | 24000 |  |  | 16.5 | 8.1 | 21000 |  |  | 16500 | 78.57% | 2.02 | Both | 500 | 2 | HRCU-A-CB (Split System: Heat Pump with Remote Outdoor Unit-Air-Source) | N/A
214573658 | Central Heat Pump | CARRIER | 25VNA837A*031* |  |  | CAP**3621AL*+UI | 59TN6C080C21**20 | 31600 |  |  | 17.5 | 8.1 | 32800 |  |  | 24200 | 73.78% | 1.86 | Both | 657.5 | 2.63 | HRCU-A-CB (Split System: Heat Pump with Remote Outdoor Unit-Air-Source) | N/A
206767208 | Central Heat Pump | COMFORTMAKER | CVH825GKA3* |  |  | EA*4X37L21A*+WALLCON | *80CSU0601716A* | 24400 |  |  | 17 | 8.1 | 21200 |  |  | 16600 | 78.3% | 2.02 | Both | 507.5 | 2.03 | HRCU-A-CB (Split System: Heat Pump with Remote Outdoor Unit-Air-Source) | N/A
206767154 | Central Heat Pump | COMFORTMAKER | CVH825GKA3* |  |  | EA*4X36L21A*+WALLCON | *80CSU0601716A* | 23600 |  |  | 16.5 | 8.1 | 21400 |  |  | 16600 | 77.57% | 1.94 | Both | 492.5 | 1.97 | HRCU-A-CB (Split System: Heat Pump with Remote Outdoor Unit-Air-Source) | N/A
214570484 | Central Heat Pump | DAY & NIGHT | CVH825GKA3* |  |  | EA*4X37L21A*+WALLCON | *96CTN0802120B* | 24400 |  |  | 17 | 8.5 | 21200 |  |  | 16600 | 78.3% | 2.04 | Both | 507.5 | 2.03 | HRCU-A-CB (Split System: Heat Pump with Remote Outdoor Unit-Air-Source) | N/A
213258308 | Central Heat Pump | KEEPRITE | DLCURAH24ABK | ADP |  | H,GG31930 | *96VSN0601412A* | 22800 |  |  | 16 | 8.5 | 24800 |  |  | 25200 | 101.6% | 2.14 | Both | 475 | 1.9 | HRCU-A-CB (Split System: Heat Pump with Remote Outdoor Unit-Air-Source) | N/A
212975756 | Central Heat Pump | HEIL | DLCURAH24ABK |  |  | EN(A,D,W)4X36L17** | *96VTN0601412B* | 23400 |  |  | 16.5 | 8.1 | 26200 |  |  | 24600 | 93.89% | 2.04 | Both | 487.5 | 1.95 | HRCU-A-CB (Split System: Heat Pump with Remote Outdoor Unit-Air-Source) | N/A
213258295 | Central Heat Pump | KEEPRITE | DLCURAH24ABK | ADP |  | H,GE33936 | *96VSN0401410A* | 23000 |  |  | 16 | 8.5 | 24000 |  |  | 23400 | 97.5% | 1.96 | Both | 480 | 1.92 | HRCU-A-CB (Split System: Heat Pump with Remote Outdoor Unit-Air-Source) | N/A
213258322 | Central Heat Pump | KEEPRITE | DLCURAH24ABK | ADP |  | H,GE33936 | *96VSN0601714A* | 23800 |  |  | 16 | 8.5 | 25200 |  |  | 23600 | 93.65% | 1.98 | Both | 495 | 1.98 | HRCU-A-CB (Split System: Heat Pump with Remote Outdoor Unit-Air-Source) | N/A
213258336 | Central Heat Pump | KEEPRITE | DLCURAH24ABK | ADP |  | H,GG32936 | *96VTN0401410A* | 22600 |  |  | 16 | 8.5 | 24200 |  |  | 23800 | 98.35% | 2.02 | Both | 470 | 1.88 | HRCU-A-CB (Split System: Heat Pump with Remote Outdoor Unit-Air-Source) | N/A
213258371 | Central Heat Pump | KEEPRITE | DLCURAH24ABK | ADP |  | H,GE31930 | *96VTN0801716A* | 23600 |  |  | 16 | 8.5 | 25200 |  |  | 23600 | 93.65% | 1.98 | Both | 492.5 | 1.97 | HRCU-A-CB (Split System: Heat Pump with Remote Outdoor Unit-Air-Source) | N/A
215289575 | Central Heat Pump | AIRQUEST | DLCURAH18ABK | ADP |  | H,GG33936 | *92MSN0401712A* | 17100 |  |  | 15.2 | 8.5 | 16700 |  |  | 19000 | 113.8% | 2.32 | Both | 357.5 | 1.43 | HRCU-A-CB (Split System: Heat Pump with Remote Outdoor Unit-Air-Source) | N/A
213258220 | Central Heat Pump | KEEPRITE | DLCURAH18ABK | ADP |  | H,GE33936 | *96VSN0401712A* | 17700 |  |  | 15.2 | 8.5 | 17100 |  |  | 18400 | 107.6% | 2.26 | Both | 370 | 1.48 | HRCU-A-CB (Split System: Heat Pump with Remote Outdoor Unit-Air-Source) | N/A
213258236 | Central Heat Pump | KEEPRITE | DLCURAH18ABK | ADP |  | H,GE32936 | *96VSN0601714A* | 17500 |  |  | 16 | 8.5 | 17000 |  |  | 18700 | 110% | 2.3 | Both | 365 | 1.46 | HRCU-A-CB (Split System: Heat Pump with Remote Outdoor Unit-Air-Source) | N/A
213258237 | Central Heat Pump | KEEPRITE | DLCURAH18ABK | ADP |  | H,GG33936 | *96VSN0601714A* | 17700 |  |  | 16 | 8.5 | 17000 |  |  | 18700 | 110% | 2.3 | Both | 370 | 1.48 | HRCU-A-CB (Split System: Heat Pump with Remote Outdoor Unit-Air-Source) | N/A
215290271 | Central Heat Pump | AIRQUEST | DLCURAH18ABK | ADP |  | H,GE31924 | *96VTN0601714A* | 17100 |  |  | 15.2 | 8.5 | 17000 |  |  | 18700 | 110% | 2.3 | Both | 357.5 | 1.43 | HRCU-A-CB (Split System: Heat Pump with Remote Outdoor Unit-Air-Source) | N/A
212290950 | Central Heat Pump | GOETTL | ASZS601810A* |  |  | CA*EA1818*4A* | A*VS800604BUA* | 16600 |  |  | 17.5 | 8.5 | 17400 |  |  | 13000 | 74.71% | 2.1 | Both | 345 | 1.38 | HRCU-A-CB (Split System: Heat Pump with Remote Outdoor Unit-Air-Source) | N/A
212361558 | Central Heat Pump | BOSCH | BOVA-36HDN1-M20G | ADP |  | HE31(1,2)30+TXV | BGH96M060B3A | 22800 |  |  | 18 | 8.65 | 22200 |  |  | 17000 | 76.58% | 1.84 | Both | 475 | 1.9 | HRCU-A-CB (Split System: Heat Pump with Remote Outdoor Unit-Air-Source) | N/A
212361447 | Central Heat Pump | BOSCH | BOVA-36HDN1-M20G | ADP |  | HE31930 | BGH96M080B3A | 22800 |  |  | 18 | 8.65 | 22200 |  |  | 17000 | 76.58% | 1.84 | Both | 475 | 1.9 | HRCU-A-CB (Split System: Heat Pump with Remote Outdoor Unit-Air-Source) | N/A
214826085 | Central Heat Pump | CHAMPION HEATING AND COOLING | HH824E2S11 | ADP |  | H,YG9J*36+TXV+AEFE4B* |  | 24000 |  |  | 19 | 9.5 | 22400 |  |  | 16600 | 74.11% | 2.1 | Both | 500 | 2 | HRCU-A-CB (Split System: Heat Pump with Remote Outdoor Unit-Air-Source) | N/A
214826157 | Central Heat Pump | CHAMPION HEATING AND COOLING | HH824E2S11 | ADP |  | V,Y36H***P21*+TXV+AEFE3A* |  | 24000 |  |  | 19 | 9.5 | 22400 |  |  | 16600 | 74.11% | 2.1 | Both | 500 | 2 | HRCU-A-CB (Split System: Heat Pump with Remote Outdoor Unit-Air-Source) | N/A
214650526 | Central Heat Pump | YORK | HH824E2S11 |  |  | CTU30B5XCS1+TXV | TM8Y080B12MP11 | 23000 |  |  | 17 | 9 | 23000 |  |  | 18300 | 79.57% | 2 | Both | 480 | 1.92 | HRCU-A-CB (Split System: Heat Pump with Remote Outdoor Unit-Air-Source) | N/A
206767501 | Central Heat Pump | COMFORTMAKER | CVH825GKA3* |  |  | EA*4X36L21A*+WALLCON | *95CSU0601716A* | 23600 |  |  | 16.5 | 8.1 | 21600 |  |  | 16700 | 77.31% | 1.92 | Both | 492.5 | 1.97 | HRCU-A-CB (Split System: Heat Pump with Remote Outdoor Unit-Air-Source) | N/A
206765462 | Central Heat Pump | COMFORTMAKER | CVH825GKA3* |  |  | EA*4X24L17A*+WALLCON | *97CMN0801714A* | 23200 |  |  | 16 | 8.1 | 22000 |  |  | 16900 | 76.82% | 1.88 | Both | 482.5 | 1.93 | HRCU-A-CB (Split System: Heat Pump with Remote Outdoor Unit-Air-Source) | N/A
206765408 | Central Heat Pump | COMFORTMAKER | CVH825GKA3* |  |  | EA*4X24L14A*+WALLCON | *80CTL0701412A* | 23400 |  |  | 17 | 8.1 | 22000 |  |  | 16800 | 76.36% | 1.9 | Both | 487.5 | 1.95 | HRCU-A-CB (Split System: Heat Pump with Remote Outdoor Unit-Air-Source) | N/A
206773459 | Central Heat Pump | COMFORTMAKER | CVH837GKA2* |  |  | EA*4X42L24A*+WALLCON | *95CSU0802120A* | 31800 |  |  | 17.5 | 8.1 | 33000 |  |  | 24400 | 73.94% | 1.9 | Both | 662.5 | 2.65 | HRCU-A-CB (Split System: Heat Pump with Remote Outdoor Unit-Air-Source) | N/A
214295845 | Central Heat Pump | CHAMPION HEATING AND COOLING | HMH72B341 | ADP |  | PL36H***P449 | TM8V060A12MP12 | 34000 |  |  | 17 | 8.1 | 32400 |  |  | 23800 | 73.46% | 2.04 | Both | 707.5 | 2.83 | HRCU-A-CB (Split System: Heat Pump with Remote Outdoor Unit-Air-Source) | N/A
214295855 | Central Heat Pump | CHAMPION HEATING AND COOLING | HMH72B341 | ADP |  | PL36H210P759 | Z8ES080B12SMPS1 | 33200 |  |  | 18 | 8.5 | 31400 |  |  | 23000 | 73.25% | 2.04 | Both | 692.5 | 2.77 | HRCU-A-CB (Split System: Heat Pump with Remote Outdoor Unit-Air-Source) | N/A
214295856 | Central Heat Pump | CHAMPION HEATING AND COOLING | HMH72B341 | ADP |  | PL36H210P759 | Z8ES080C16SMPS1 | 34000 |  |  | 18 | 8.5 | 31800 |  |  | 23800 | 74.84% | 2.14 | Both | 707.5 | 2.83 | HRCU-A-CB (Split System: Heat Pump with Remote Outdoor Unit-Air-Source) | N/A
214295854 | Central Heat Pump | CHAMPION HEATING AND COOLING | HMH72B341 | ADP |  | PL36H175P159 | Z8ES080B12SMPS1 | 33200 |  |  | 18 | 8.5 | 31400 |  |  | 23000 | 73.25% | 2.04 | Both | 692.5 | 2.77 | HRCU-A-CB (Split System: Heat Pump with Remote Outdoor Unit-Air-Source) | N/A
214301839 | Central Heat Pump | CHAMPION HEATING AND COOLING | HMH72B341 | ADP |  | H,YE9J(1,2)36+TXV | TM8E080C16MP11 | 33000 |  |  | 18 | 8.5 | 31400 |  |  | 22800 | 72.61% | 2.04 | Both | 687.5 | 2.75 | HRCU-A-CB (Split System: Heat Pump with Remote Outdoor Unit-Air-Source) | N/A
214849131 | Central Heat Pump | YORK | HMH72B341 | ADP |  | CX361B935 | Y81E040A12SMPS1 | 34000 |  |  | 18 | 8.5 | 31800 |  |  | 23800 | 74.84% | 2.1 | Both | 707.5 | 2.83 | HRCU-A-CB (Split System: Heat Pump with Remote Outdoor Unit-Air-Source) | N/A
211390416 | Central Heat Pump | COLEMAN | HMH72B341 |  |  | XAHC36DXXN1+TXV | TPLC080B12MP13 | 32800 |  |  | 16.5 | 8.1 | 32800 |  |  | 23200 | 70.73% | 1.98 | Both | 682.5 | 2.73 | HRCU-A-CB (Split System: Heat Pump with Remote Outdoor Unit-Air-Source) | N/A
210533101 | Central Heat Pump | BRYANT HEATING AND COOLING SYSTEMS | 284ANV024*0**B* |  |  | CSPH*3012AL*+UI | 88*TA36070C14*** | 23400 |  |  | 20.5 | 9 | 27000 |  |  | 19900 | 73.7% | 2.46 | Both | 487.5 | 1.95 | HRCU-A-CB (Split System: Heat Pump with Remote Outdoor Unit-Air-Source) | No
214301845 | Central Heat Pump | CHAMPION HEATING AND COOLING | HMH72B341 | ADP |  | H,YE7J(1,2)36+TXV | TM9E040A10MP12 | 32200 |  |  | 17 | 8.1 | 31800 |  |  | 23000 | 72.33% | 1.98 | Both | 670 | 2.68 | HRCU-A-CB (Split System: Heat Pump with Remote Outdoor Unit-Air-Source) | N/A
214301846 | Central Heat Pump | CHAMPION HEATING AND COOLING | HMH72B341 | ADP |  | H,YE9J(1,2)36+TXV | TM9E040A10MP12 | 32200 |  |  | 17 | 8.1 | 31800 |  |  | 23000 | 72.33% | 1.98 | Both | 670 | 2.68 | HRCU-A-CB (Split System: Heat Pump with Remote Outdoor Unit-Air-Source) | N/A
214301912 | Central Heat Pump | CHAMPION HEATING AND COOLING | HMH72B341 | ADP |  | H,YE9J(1,2)36+TXV | Z8ET100C16LMPS1 | 34000 |  |  | 18 | 8.5 | 31800 |  |  | 23800 | 74.84% | 2.12 | Both | 707.5 | 2.83 | HRCU-A-CB (Split System: Heat Pump with Remote Outdoor Unit-Air-Source) | N/A
214301848 | Central Heat Pump | CHAMPION HEATING AND COOLING | HMH72B341 | ADP |  | H,YE9J(1,2)36+TXV | TM9E060A10MP12 | 33600 |  |  | 17 | 8.1 | 32200 |  |  | 23400 | 72.67% | 2.02 | Both | 700 | 2.8 | HRCU-A-CB (Split System: Heat Pump with Remote Outdoor Unit-Air-Source) | N/A
214301857 | Central Heat Pump | CHAMPION HEATING AND COOLING | HMH72B341 | ADP |  | H,YE9J(1,2)36+TXV | TM9E100C20MP12 | 34000 |  |  | 15.2 | 8.1 | 31600 |  |  | 23200 | 73.42% | 2.06 | Both | 707.5 | 2.83 | HRCU-A-CB (Split System: Heat Pump with Remote Outdoor Unit-Air-Source) | N/A
214301870 | Central Heat Pump | CHAMPION HEATING AND COOLING | HMH72B341 | ADP |  | H,YE9J(1,2)36+TXV | TM9Y080C16MP11 | 34000 |  |  | 18 | 8.1 | 32400 |  |  | 24000 | 74.07% | 2.08 | Both | 707.5 | 2.83 | HRCU-A-CB (Split System: Heat Pump with Remote Outdoor Unit-Air-Source) | N/A
214301888 | Central Heat Pump | CHAMPION HEATING AND COOLING | HMH72B341 | ADP |  | H,YE9J(1,2)36+TXV | Z8ES080C20SMPS1 | 34000 |  |  | 18 | 8.5 | 31800 |  |  | 24000 | 75.47% | 2.12 | Both | 707.5 | 2.83 | HRCU-A-CB (Split System: Heat Pump with Remote Outdoor Unit-Air-Source) | N/A
213774077 | Central Heat Pump | HEIL | HVH825GKA3* |  |  | EHD4X30AAL+WALLCON | *80CTL0901716B* | 23800 |  |  | 16 | 8.1 | 21800 |  |  | 16800 | 77.06% | 1.96 | Both | 495 | 1.98 | HRCU-A-CB (Split System: Heat Pump with Remote Outdoor Unit-Air-Source) | N/A
215289814 | Central Heat Pump | AIRQUEST | DLCURAH18ABK | ADP |  | HG7J924 | *96MSN0401410A* | 17200 |  |  | 16 | 8.5 | 16900 |  |  | 19100 | 113% | 2.34 | Both | 357.5 | 1.43 | HRCU-A-CB (Split System: Heat Pump with Remote Outdoor Unit-Air-Source) | N/A
213773857 | Central Heat Pump | HEIL | HVH825GKA3* |  |  | EA*4X48L24A*+WALLCON | *96CTN1002122B* | 24200 |  |  | 16.5 | 8.1 | 21000 |  |  | 16500 | 78.57% | 2.02 | Both | 505 | 2.02 | HRCU-A-CB (Split System: Heat Pump with Remote Outdoor Unit-Air-Source) | N/A
213778937 | Central Heat Pump | HEIL | HVH837GKA** |  |  | EA*4X37L21A*+WALLCON | *80CTL0451712B* | 32600 |  |  | 17 | 8.5 | 33200 |  |  | 25600 | 77.11% | 1.96 | Both | 680 | 2.72 | HRCU-A-CB (Split System: Heat Pump with Remote Outdoor Unit-Air-Source) | N/A
213297553 | Central Heat Pump | COLEMAN | HMH72B341 |  |  | XAHC36DBCN1 | Z8ES100C20LMPS1 | 34000 |  |  | 17 | 8.5 | 33400 |  |  | 23600 | 70.66% | 2.08 | Both | 707.5 | 2.83 | HRCU-A-CB (Split System: Heat Pump with Remote Outdoor Unit-Air-Source) | N/A
214389252 | Central Heat Pump | CARRIER | 25VNA436A*031* |  |  | CNPV*4217AL*+UI | 58TN*B045C17**12 | 33200 |  |  | 18.5 | 9 | 37600 |  |  | 26600 | 70.74% | 1.98 | Both | 692.5 | 2.77 | HRCU-A-CB (Split System: Heat Pump with Remote Outdoor Unit-Air-Source) | No
214389419 | Central Heat Pump | CARRIER | 25VNA436A*031* |  |  | CNPV*4221AL*+UI | 59TN6C080C17**14 | 33000 |  |  | 18.5 | 9 | 38000 |  |  | 26800 | 70.53% | 1.98 | Both | 687.5 | 2.75 | HRCU-A-CB (Split System: Heat Pump with Remote Outdoor Unit-Air-Source) | No
214301865 | Central Heat Pump | CHAMPION HEATING AND COOLING | HMH72B341 | ADP |  | H,YE9J(1,2)36+TXV | TM9V100C16MP12 | 34000 |  |  | 17 | 8.5 | 32400 |  |  | 23600 | 72.84% | 2.1 | Both | 707.5 | 2.83 | HRCU-A-CB (Split System: Heat Pump with Remote Outdoor Unit-Air-Source) | N/A
214301898 | Central Heat Pump | CHAMPION HEATING AND COOLING | HMH72B341 | ADP |  | H,YE9J(1,2)36+TXV | Z8ES100C20SMPS1 | 34000 |  |  | 17 | 8.5 | 31800 |  |  | 23800 | 74.84% | 2.14 | Both | 707.5 | 2.83 | HRCU-A-CB (Split System: Heat Pump with Remote Outdoor Unit-Air-Source) | N/A
213297913 | Central Heat Pump | COLEMAN | HMH72B341 |  |  | XAFC30CXXN1+TXV | Z8ET100C16LMPS1 | 33400 |  |  | 18 | 8.5 | 33000 |  |  | 23400 | 70.91% | 2.06 | Both | 695 | 2.78 | HRCU-A-CB (Split System: Heat Pump with Remote Outdoor Unit-Air-Source) | N/A
213258372 | Central Heat Pump | KEEPRITE | DLCURAH24ABK | ADP |  | H,GG32936 | *96VTN0801716A* | 23800 |  |  | 16 | 8.5 | 25200 |  |  | 23000 | 91.27% | 1.92 | Both | 495 | 1.98 | HRCU-A-CB (Split System: Heat Pump with Remote Outdoor Unit-Air-Source) | N/A
211243860 | Central Heat Pump | HEIL | DLCURAH24ABK |  |  | EN(A,D)4X24L17** | *96VSN0601714A* | 23600 |  |  | 16 | 8.5 | 26800 |  |  | 23400 | 87.31% | 1.92 | Both | 492.5 | 1.97 | HRCU-A-CB (Split System: Heat Pump with Remote Outdoor Unit-Air-Source) | N/A
212971627 | Central Heat Pump | DAY & NIGHT | DLCURAH24ABK |  |  | EA*4X24L17A* | *80VTL0701716B* | 23400 |  |  | 17 | 8.5 | 27000 |  |  | 26200 | 97.04% | 2.22 | Both | 487.5 | 1.95 | HRCU-A-CB (Split System: Heat Pump with Remote Outdoor Unit-Air-Source) | N/A
213781077 | Central Heat Pump | HEIL | HVH837GKA2* |  |  | EA*4X42L21A*+WALLCON | *96CTN1002122B* | 31800 |  |  | 17 | 8.1 | 33000 |  |  | 24400 | 73.94% | 1.9 | Both | 662.5 | 2.65 | HRCU-A-CB (Split System: Heat Pump with Remote Outdoor Unit-Air-Source) | N/A
213258354 | Central Heat Pump | KEEPRITE | DLCURAH24ABK | ADP |  | H,GG32936 | *96VTN0601412A* | 23200 |  |  | 16 | 8.5 | 24800 |  |  | 25200 | 101.6% | 2.14 | Both | 482.5 | 1.93 | HRCU-A-CB (Split System: Heat Pump with Remote Outdoor Unit-Air-Source) | N/A
204300305 | Central Heat Pump | DAY & NIGHT | CVH837GKA** |  |  | EHD4X42AAL+WALLCON | *96CTN1202422A* | 32600 |  |  | 17 | 8.1 | 33000 |  |  | 24800 | 75.15% | 1.96 | Both | 680 | 2.72 | HRCU-A-CB (Split System: Heat Pump with Remote Outdoor Unit-Air-Source) | N/A
204300605 | Central Heat Pump | DAY & NIGHT | CVH837GKA** |  |  | EHD4X48AAL+WALLCON | *97CMN0602120A* | 32400 |  |  | 16.5 | 8.1 | 33200 |  |  | 25200 | 75.9% | 1.94 | Both | 675 | 2.7 | HRCU-A-CB (Split System: Heat Pump with Remote Outdoor Unit-Air-Source) | N/A
204456423 | Central Heat Pump | DAY & NIGHT | CVH825GKA2* |  |  | EA*4X24L17A*+WALLCON | *80CTL0701412A* | 23400 |  |  | 17 | 8.1 | 22000 |  |  | 16700 | 75.91% | 1.9 | Both | 487.5 | 1.95 | HRCU-A-CB (Split System: Heat Pump with Remote Outdoor Unit-Air-Source) | N/A
204456675 | Central Heat Pump | DAY & NIGHT | CVH825GKA2* |  |  | EA*4X36L21A*+WALLCON | *80CTL0701716A* | 23600 |  |  | 16.5 | 8.1 | 21400 |  |  | 16600 | 77.57% | 1.94 | Both | 492.5 | 1.97 | HRCU-A-CB (Split System: Heat Pump with Remote Outdoor Unit-Air-Source) | N/A
204456875 | Central Heat Pump | DAY & NIGHT | CVH825GKA2* |  |  | EA*4X37L17A*+WALLCON | *80CTL0701412A* | 24200 |  |  | 17 | 8.1 | 21400 |  |  | 16600 | 77.57% | 2 | Both | 505 | 2.02 | HRCU-A-CB (Split System: Heat Pump with Remote Outdoor Unit-Air-Source) | N/A
204456657 | Central Heat Pump | DAY & NIGHT | CVH825GKA2* |  |  | EA*4X36L17A*+WALLCON | *80CTL0901716A* | 23600 |  |  | 17 | 8.1 | 21400 |  |  | 16600 | 77.57% | 1.94 | Both | 492.5 | 1.97 | HRCU-A-CB (Split System: Heat Pump with Remote Outdoor Unit-Air-Source) | N/A
212380759 | Central Heat Pump | BOSCH | BOVA-60HDN1-M20G | ADP |  | V,R60H210P179 | BGH96M080C4B | 42500 |  |  | 17 | 8.8 | 42500 |  |  | 31000 | 72.94% | 1.9 | Both | 885 | 3.54 | HRCU-A-CB (Split System: Heat Pump with Remote Outdoor Unit-Air-Source) | N/A
213612285 | Central Heat Pump | BOSCH | BOVB-60HDN1-M20G | ADP |  | H,TG84960+AEFE5* |  | 51000 |  |  | 17 | 9.4 | 53000 |  |  | 38000 | 71.7% | 2 | Both | 1062.5 | 4.25 | HRCU-A-CB (Split System: Heat Pump with Remote Outdoor Unit-Air-Source) | N/A
212381054 | Central Heat Pump | BOSCH | BOVB-60HDN1-M20G | ADP |  | H,RG3K960 | BGH96M100D5A | 45500 |  |  | 17 | 9 | 45000 |  |  | 32800 | 72.89% | 1.9 | Both | 947.5 | 3.79 | HRCU-A-CB (Split System: Heat Pump with Remote Outdoor Unit-Air-Source) | N/A
212380895 | Central Heat Pump | BOSCH | BOVB-60HDN1-M20G | ADP |  | H,RG50960 | BGH96M080C4A | 42500 |  |  | 17 | 8.8 | 42500 |  |  | 31000 | 72.94% | 1.9 | Both | 885 | 3.54 | HRCU-A-CB (Split System: Heat Pump with Remote Outdoor Unit-Air-Source) | N/A
214075272 | Central Heat Pump | RHEEM | RD17AZ60AJ3N |  |  | RCFZ6024STANM | R801V1255A24DZ | 55500 |  |  | 18 | 8.1 | 53500 |  |  | 49000 | 91.59% | 1.75 | Both | 1157.5 | 4.63 | HRCU-A-CB (Split System: Heat Pump with Remote Outdoor Unit-Air-Source) | Yes
204456576 | Central Heat Pump | DAY & NIGHT | CVH825GKA2* |  |  | EA*4X30L17A*+WALLCON | *80CTL0701412A* | 23600 |  |  | 17 | 8.1 | 21600 |  |  | 16600 | 76.85% | 1.92 | Both | 492.5 | 1.97 | HRCU-A-CB (Split System: Heat Pump with Remote Outdoor Unit-Air-Source) | N/A
213258217 | Central Heat Pump | KEEPRITE | DLCURAH18ABK | ADP |  | H,GG32936 | *96VSN0401712A* | 17500 |  |  | 15.2 | 8.5 | 17100 |  |  | 18700 | 109.4% | 2.28 | Both | 365 | 1.46 | HRCU-A-CB (Split System: Heat Pump with Remote Outdoor Unit-Air-Source) | N/A
213258226 | Central Heat Pump | KEEPRITE | DLCURAH18ABK | ADP |  | H,GG32936 | *96VSN0601412A* | 17700 |  |  | 16 | 8.5 | 17200 |  |  | 18600 | 108.1% | 2.28 | Both | 370 | 1.48 | HRCU-A-CB (Split System: Heat Pump with Remote Outdoor Unit-Air-Source) | N/A
213779867 | Central Heat Pump | HEIL | HVH837GKA** |  |  | EHD4X36AAL+WALLCON | *80CTL1102120B* | 32200 |  |  | 17.5 | 8.1 | 32800 |  |  | 24600 | 75% | 1.94 | Both | 670 | 2.68 | HRCU-A-CB (Split System: Heat Pump with Remote Outdoor Unit-Air-Source) | N/A
211265025 | Central Heat Pump | TEMPSTAR | DLCURAH18ABK |  |  | FM(C,U)4Z30**AL* |  | 18000 |  |  | 17.5 | 8.5 | 18500 |  |  | 18900 | 102.2% | 2.3 | Both | 375 | 1.5 | HRCU-A-CB (Split System: Heat Pump with Remote Outdoor Unit-Air-Source) | N/A
213779967 | Central Heat Pump | HEIL | HVH837GKA** |  |  | EHD4X36AAL+WALLCON | *96CTN1202422B* | 32200 |  |  | 16.5 | 8.1 | 32800 |  |  | 24600 | 75% | 1.94 | Both | 670 | 2.68 | HRCU-A-CB (Split System: Heat Pump with Remote Outdoor Unit-Air-Source) | N/A
213258272 | Central Heat Pump | KEEPRITE | DLCURAH18ABK | ADP |  | H,GE32936 | *96VTN0601412A* | 17700 |  |  | 16 | 8.5 | 17200 |  |  | 18600 | 108.1% | 2.28 | Both | 370 | 1.48 | HRCU-A-CB (Split System: Heat Pump with Remote Outdoor Unit-Air-Source) | N/A
215290274 | Central Heat Pump | AIRQUEST | DLCURAH18ABK | ADP |  | HE31930 | *96VTN0601714A* | 17100 |  |  | 15.2 | 8.5 | 17000 |  |  | 18700 | 110% | 2.3 | Both | 357.5 | 1.43 | HRCU-A-CB (Split System: Heat Pump with Remote Outdoor Unit-Air-Source) | N/A
215289569 | Central Heat Pump | AIRQUEST | DLCURAH18ABK | ADP |  | H,GG32936 | *92MSN0401712A* | 16500 |  |  | 15.2 | 8.5 | 16500 |  |  | 18400 | 111.5% | 2.24 | Both | 345 | 1.38 | HRCU-A-CB (Split System: Heat Pump with Remote Outdoor Unit-Air-Source) | N/A
215289572 | Central Heat Pump | AIRQUEST | DLCURAH18ABK | ADP |  | H,GE32930 | *92MSN0401712A* | 16500 |  |  | 15.2 | 8.5 | 16500 |  |  | 18400 | 111.5% | 2.24 | Both | 345 | 1.38 | HRCU-A-CB (Split System: Heat Pump with Remote Outdoor Unit-Air-Source) | N/A
212380730 | Central Heat Pump | BOSCH | BOVA-36HDN1-M20G | ADP |  | V,R36H175P159 | BGH96M060B3A | 24000 |  |  | 18 | 9 | 22400 |  |  | 17000 | 75.89% | 1.9 | Both | 500 | 2 | HRCU-A-CB (Split System: Heat Pump with Remote Outdoor Unit-Air-Source) | N/A
212380858 | Central Heat Pump | BOSCH | BOVB-36HDN1-M20G | ADP |  | V,R36H175P149 | BGH96M060B3B | 23800 |  |  | 18 | 9 | 22400 |  |  | 17000 | 75.89% | 1.9 | Both | 495 | 1.98 | HRCU-A-CB (Split System: Heat Pump with Remote Outdoor Unit-Air-Source) | N/A
212380859 | Central Heat Pump | BOSCH | BOVB-36HDN1-M20G | ADP |  | V,R36H175P159 | BGH96M060B3B | 24000 |  |  | 18 | 9 | 22400 |  |  | 17000 | 75.89% | 1.9 | Both | 500 | 2 | HRCU-A-CB (Split System: Heat Pump with Remote Outdoor Unit-Air-Source) | N/A
212380873 | Central Heat Pump | BOSCH | BOVB-36HDN1-M20G | ADP |  | V,R36H175P459 | BGH96M080B3B | 24000 |  |  | 18 | 9 | 22400 |  |  | 17000 | 75.89% | 1.9 | Both | 500 | 2 | HRCU-A-CB (Split System: Heat Pump with Remote Outdoor Unit-Air-Source) | N/A
213363291 | Central Heat Pump | BOSCH | BOVB-36HDN1-M20G | ADP |  | HG32924 | BGH96M080B3B | 23000 |  |  | 18 | 8.8 | 22400 |  |  | 17000 | 75.89% | 1.86 | Both | 480 | 1.92 | HRCU-A-CB (Split System: Heat Pump with Remote Outdoor Unit-Air-Source) | N/A
212361561 | Central Heat Pump | BOSCH | BOVA-36HDN1-M20G | ADP |  | HE31(1,2)30+TXV | BGH96M060B3B | 22800 |  |  | 18 | 8.65 | 22200 |  |  | 17000 | 76.58% | 1.84 | Both | 475 | 1.9 | HRCU-A-CB (Split System: Heat Pump with Remote Outdoor Unit-Air-Source) | N/A
215290262 | Central Heat Pump | AIRQUEST | DLCURAH18ABK | ADP |  | H,GE9J936 | *96VTN0601412B* | 17500 |  |  | 16 | 8.5 | 16900 |  |  | 18800 | 111.2% | 2.3 | Both | 365 | 1.46 | HRCU-A-CB (Split System: Heat Pump with Remote Outdoor Unit-Air-Source) | N/A
213258239 | Central Heat Pump | KEEPRITE | DLCURAH18ABK | ADP |  | H,GG34936 | *96VSN0601714A* | 17700 |  |  | 16 | 8.5 | 17000 |  |  | 18700 | 110% | 2.3 | Both | 370 | 1.48 | HRCU-A-CB (Split System: Heat Pump with Remote Outdoor Unit-Air-Source) | N/A
215289573 | Central Heat Pump | AIRQUEST | DLCURAH18ABK | ADP |  | H,GE32936 | *92MSN0401712A* | 16500 |  |  | 15.2 | 8.5 | 16500 |  |  | 18400 | 111.5% | 2.24 | Both | 345 | 1.38 | HRCU-A-CB (Split System: Heat Pump with Remote Outdoor Unit-Air-Source) | N/A
215289832 | Central Heat Pump | AIRQUEST | DLCURAH18ABK | ADP |  | H,GG31930 | *96MSN0401712A* | 16600 |  |  | 15.2 | 8.5 | 16700 |  |  | 19000 | 113.8% | 2.32 | Both | 345 | 1.38 | HRCU-A-CB (Split System: Heat Pump with Remote Outdoor Unit-Air-Source) | N/A
215289566 | Central Heat Pump | AIRQUEST | DLCURAH18ABK | ADP |  | HE31924 | *92MSN0401712A* | 16500 |  |  | 15.2 | 8.1 | 16700 |  |  | 18900 | 113.2% | 2.3 | Both | 345 | 1.38 | HRCU-A-CB (Split System: Heat Pump with Remote Outdoor Unit-Air-Source) | N/A
214389268 | Central Heat Pump | CARRIER | 25VNA436A*031* |  |  | CNPV*4217AL*+UI | 59TN6C080C17**14 | 33400 |  |  | 19 | 9.5 | 37400 |  |  | 26400 | 70.59% | 2 | Both | 695 | 2.78 | HRCU-A-CB (Split System: Heat Pump with Remote Outdoor Unit-Air-Source) | No
214301838 | Central Heat Pump | CHAMPION HEATING AND COOLING | HMH72B341 | ADP |  | H,YE7J(1,2)36+TXV | TM8E080C16MP11 | 33000 |  |  | 18 | 8.5 | 31400 |  |  | 22800 | 72.61% | 2.04 | Both | 687.5 | 2.75 | HRCU-A-CB (Split System: Heat Pump with Remote Outdoor Unit-Air-Source) | N/A
214389278 | Central Heat Pump | CARRIER | 25VNA436A*031* |  |  | CNPV*4821AL*+UI | 58TN*B045C17**12 | 33600 |  |  | 19 | 9.5 | 37000 |  |  | 26200 | 70.81% | 2.02 | Both | 700 | 2.8 | HRCU-A-CB (Split System: Heat Pump with Remote Outdoor Unit-Air-Source) | No
213298088 | Central Heat Pump | COLEMAN | HMH72B341 |  |  | XAFB30CXXN1+JMVT12BC2N1+TXV |  | 33400 |  |  | 18.5 | 8.5 | 33400 |  |  | 23400 | 70.06% | 2.06 | Both | 695 | 2.78 | HRCU-A-CB (Split System: Heat Pump with Remote Outdoor Unit-Air-Source) | N/A
213297443 | Central Heat Pump | COLEMAN | HMH72B341 |  |  | XAFB36DBCN1 | Z9ET060B12SMPS1 | 34000 |  |  | 18.5 | 8.1 | 33400 |  |  | 24000 | 71.86% | 2.06 | Both | 707.5 | 2.83 | HRCU-A-CB (Split System: Heat Pump with Remote Outdoor Unit-Air-Source) | N/A
214295846 | Central Heat Pump | CHAMPION HEATING AND COOLING | HMH72B341 | ADP |  | H,YG9J936 | TM8V060A12MP12 | 34000 |  |  | 17 | 8.1 | 32400 |  |  | 23800 | 73.46% | 2.06 | Both | 707.5 | 2.83 | HRCU-A-CB (Split System: Heat Pump with Remote Outdoor Unit-Air-Source) | N/A
214295847 | Central Heat Pump | CHAMPION HEATING AND COOLING | HMH72B341 | ADP |  | PL36H175P159 | TM8V080B12MP12 | 33800 |  |  | 17 | 8.1 | 32400 |  |  | 23800 | 73.46% | 2.04 | Both | 705 | 2.82 | HRCU-A-CB (Split System: Heat Pump with Remote Outdoor Unit-Air-Source) | N/A
212361485 | Central Heat Pump | BOSCH | BOVA-60HDN1-M20G | ADP |  | HE35948 | BGH96M120D5A | 44500 |  |  | 17 | 9 | 45000 |  |  | 33000 | 73.33% | 1.9 | Both | 927.5 | 3.71 | HRCU-A-CB (Split System: Heat Pump with Remote Outdoor Unit-Air-Source) | N/A
212361490 | Central Heat Pump | BOSCH | BOVA-60HDN1-M20G | ADP |  | HE36960 | BGH96M120D5B | 45000 |  |  | 17 | 9 | 45000 |  |  | 33000 | 73.33% | 1.9 | Both | 937.5 | 3.75 | HRCU-A-CB (Split System: Heat Pump with Remote Outdoor Unit-Air-Source) | N/A
213355932 | Central Heat Pump | BOSCH | BOVB-60HDN1-M20G | ADP |  | A60VHA+TXV+AEFE5* |  | 50000 |  |  | 17 | 9.25 | 53000 |  |  | 38000 | 71.7% | 1.98 | Both | 1042.5 | 4.17 | HRCU-A-CB (Split System: Heat Pump with Remote Outdoor Unit-Air-Source) | N/A
213612279 | Central Heat Pump | BOSCH | BOVB-60HDN1-M20G | ADP |  | H,TG2K948+AEFE5* |  | 45500 |  |  | 18 | 9.15 | 46000 |  |  | 33200 | 72.17% | 1.94 | Both | 947.5 | 3.79 | HRCU-A-CB (Split System: Heat Pump with Remote Outdoor Unit-Air-Source) | N/A
213184845 | Central Heat Pump | BOSCH | BOVB-60HDN1-M20G | ADP |  | H,GE35948+AEFE5* |  | 44500 |  |  | 18 | 9 | 45500 |  |  | 33200 | 72.97% | 1.92 | Both | 927.5 | 3.71 | HRCU-A-CB (Split System: Heat Pump with Remote Outdoor Unit-Air-Source) | N/A
212367494 | Central Heat Pump | BOSCH | BOVB-36HDN1-M20G | ADP |  | H,RG34936 | BGH96M060B3B | 23800 |  |  | 18 | 9 | 22400 |  |  | 17000 | 75.89% | 1.9 | Both | 495 | 1.98 | HRCU-A-CB (Split System: Heat Pump with Remote Outdoor Unit-Air-Source) | N/A
212367412 | Central Heat Pump | BOSCH | BOVB-36HDN1-M20G | ADP |  | HG82936 | BGH96M080B3B | 24000 |  |  | 18 | 9 | 22400 |  |  | 17000 | 75.89% | 1.9 | Both | 500 | 2 | HRCU-A-CB (Split System: Heat Pump with Remote Outdoor Unit-Air-Source) | N/A
213355886 | Central Heat Pump | BOSCH | BOVB-36HDN1-M20G | ADP |  | HG9J936+AEFE4B* |  | 24000 |  |  | 20 | 9.5 | 22400 |  |  | 17200 | 76.79% | 2 | Both | 500 | 2 | HRCU-A-CB (Split System: Heat Pump with Remote Outdoor Unit-Air-Source) | N/A
213355887 | Central Heat Pump | BOSCH | BOVB-36HDN1-M20G | ADP |  | HG9J936+AEFE3A* |  | 23800 |  |  | 19 | 9.5 | 22400 |  |  | 17200 | 76.79% | 2 | Both | 495 | 1.98 | HRCU-A-CB (Split System: Heat Pump with Remote Outdoor Unit-Air-Source) | N/A
212380680 | Central Heat Pump | BOSCH | BOVA-36HDN1-M20G | ADP |  | PL36H175P459 | BGH96M060B3B | 24000 |  |  | 18 | 9 | 22400 |  |  | 17000 | 75.89% | 1.9 | Both | 500 | 2 | HRCU-A-CB (Split System: Heat Pump with Remote Outdoor Unit-Air-Source) | N/A
212380865 | Central Heat Pump | BOSCH | BOVB-36HDN1-M20G | ADP |  | V,R36H175P159 | BGH96M080B3A | 24000 |  |  | 18 | 9 | 22400 |  |  | 17000 | 75.89% | 1.9 | Both | 500 | 2 | HRCU-A-CB (Split System: Heat Pump with Remote Outdoor Unit-Air-Source) | N/A
215289568 | Central Heat Pump | AIRQUEST | DLCURAH18ABK | ADP |  | H,GG32930 | *92MSN0401712A* | 16500 |  |  | 15.2 | 8.5 | 16500 |  |  | 18400 | 111.5% | 2.24 | Both | 345 | 1.38 | HRCU-A-CB (Split System: Heat Pump with Remote Outdoor Unit-Air-Source) | N/A
215289825 | Central Heat Pump | AIRQUEST | DLCURAH18ABK | ADP |  | H,GG80936 | *96MSN0401410A* | 17500 |  |  | 16 | 8.5 | 16700 |  |  | 18500 | 110.8% | 2.26 | Both | 365 | 1.46 | HRCU-A-CB (Split System: Heat Pump with Remote Outdoor Unit-Air-Source) | N/A
213778957 | Central Heat Pump | HEIL | HVH837GKA** |  |  | EA*4X37L21A*+WALLCON | *80CTL0901716B* | 33000 |  |  | 17.5 | 8.5 | 32800 |  |  | 25200 | 76.83% | 2 | Both | 687.5 | 2.75 | HRCU-A-CB (Split System: Heat Pump with Remote Outdoor Unit-Air-Source) | N/A
213780027 | Central Heat Pump | HEIL | HVH837GKA** |  |  | EHD4X42AAL+WALLCON | *80CTL1102120B* | 32600 |  |  | 17.5 | 8.1 | 32800 |  |  | 24800 | 75.61% | 1.96 | Both | 680 | 2.72 | HRCU-A-CB (Split System: Heat Pump with Remote Outdoor Unit-Air-Source) | N/A
213258229 | Central Heat Pump | KEEPRITE | DLCURAH18ABK | ADP |  | H,GE33936 | *96VSN0601412A* | 17900 |  |  | 16 | 8.5 | 17200 |  |  | 18600 | 108.1% | 2.28 | Both | 372.5 | 1.49 | HRCU-A-CB (Split System: Heat Pump with Remote Outdoor Unit-Air-Source) | N/A
215289563 | Central Heat Pump | AIRQUEST | DLCURAH18ABK | ADP |  | HG31930 | *92MSN0401712A* | 16500 |  |  | 15.2 | 8.1 | 16700 |  |  | 18900 | 113.2% | 2.3 | Both | 345 | 1.38 | HRCU-A-CB (Split System: Heat Pump with Remote Outdoor Unit-Air-Source) | N/A
212380866 | Central Heat Pump | BOSCH | BOVB-36HDN1-M20G | ADP |  | H,RG8J936 | BGH96M080B3A | 23600 |  |  | 18 | 9 | 22400 |  |  | 17000 | 75.89% | 1.9 | Both | 492.5 | 1.97 | HRCU-A-CB (Split System: Heat Pump with Remote Outdoor Unit-Air-Source) | N/A
214862791 | Central Heat Pump | BOSCH | BOVB-36HDN1-M20G | ADP |  | HG7J(1,2)36+TXV | BGH96M060B3B | 23200 |  |  | 18 | 8.95 | 22400 |  |  | 17000 | 75.89% | 1.88 | Both | 482.5 | 1.93 | HRCU-A-CB (Split System: Heat Pump with Remote Outdoor Unit-Air-Source) | N/A
213613892 | Central Heat Pump | BOSCH | BOVA-36HDN1-M20G | ADP |  | *G9J936 |  | 23200 |  |  | 15.2 | 9 | 22400 |  |  | 16500 | 73.66% | 1.88 | Both | 482.5 | 1.93 | HRCU-A-C (Split System: Heat Pump with Remote Outdoor Unit with No Indoor Fan --Air Source) | N/A
214295849 | Central Heat Pump | CHAMPION HEATING AND COOLING | HMH72B341 | ADP |  | H,YG9J936 | TM8V080B12MP12 | 32400 |  |  | 17 | 8.1 | 32400 |  |  | 23400 | 72.22% | 2 | Both | 675 | 2.7 | HRCU-A-CB (Split System: Heat Pump with Remote Outdoor Unit-Air-Source) | N/A
214301914 | Central Heat Pump | CHAMPION HEATING AND COOLING | HMH72B341 | ADP |  | H,YE9J(1,2)36+TXV | Z8ET120C20LMPS1 | 34000 |  |  | 18 | 8.5 | 31800 |  |  | 23800 | 74.84% | 2.12 | Both | 707.5 | 2.83 | HRCU-A-CB (Split System: Heat Pump with Remote Outdoor Unit-Air-Source) | N/A
214301847 | Central Heat Pump | CHAMPION HEATING AND COOLING | HMH72B341 | ADP |  | H,YE7J(1,2)36+TXV | TM9E060A10MP12 | 32400 |  |  | 17 | 8.1 | 31800 |  |  | 23200 | 72.96% | 2 | Both | 675 | 2.7 | HRCU-A-CB (Split System: Heat Pump with Remote Outdoor Unit-Air-Source) | N/A
214301863 | Central Heat Pump | CHAMPION HEATING AND COOLING | HMH72B341 | ADP |  | H,YE9J(1,2)36+TXV | TM9V080C16MP12 | 34000 |  |  | 17 | 8.1 | 32200 |  |  | 23400 | 72.67% | 2.08 | Both | 707.5 | 2.83 | HRCU-A-CB (Split System: Heat Pump with Remote Outdoor Unit-Air-Source) | N/A
214301881 | Central Heat Pump | CHAMPION HEATING AND COOLING | HMH72B341 | ADP |  | H,YE7J(1,2)36+TXV | Z8ES080B12SMPS1 | 33200 |  |  | 18 | 8.5 | 31400 |  |  | 23000 | 73.25% | 2.04 | Both | 692.5 | 2.77 | HRCU-A-CB (Split System: Heat Pump with Remote Outdoor Unit-Air-Source) | N/A
211393151 | Central Heat Pump | COLEMAN | HMH72B341 |  |  | XAHC36DBCN1 | TL9E060B12UH11 | 32800 |  |  | 17.5 | 8.1 | 32400 |  |  | 22800 | 70.37% | 1.98 | Both | 682.5 | 2.73 | HRCU-A-CB (Split System: Heat Pump with Remote Outdoor Unit-Air-Source) | N/A
211391545 | Central Heat Pump | COLEMAN | HMH72B341 |  |  | XAFC30CXXN1+TXV | TM8E100C16MP11 | 33000 |  |  | 18 | 8.5 | 33000 |  |  | 23200 | 70.3% | 2.04 | Both | 687.5 | 2.75 | HRCU-A-CB (Split System: Heat Pump with Remote Outdoor Unit-Air-Source) | N/A
213088729 | Central Heat Pump | BOSCH | BOVA-60HDN1-M20G | ADP |  | H,RG2K948+AEFE4B* |  | 45000 |  |  | 18 | 9.15 | 46000 |  |  | 33200 | 72.17% | 1.94 | Both | 937.5 | 3.75 | HRCU-A-CB (Split System: Heat Pump with Remote Outdoor Unit-Air-Source) | N/A
213088731 | Central Heat Pump | BOSCH | BOVA-60HDN1-M20G | ADP |  | H,RG50960+AEFE5* |  | 47000 |  |  | 18 | 9.45 | 46000 |  |  | 33200 | 72.17% | 1.98 | Both | 980 | 3.92 | HRCU-A-CB (Split System: Heat Pump with Remote Outdoor Unit-Air-Source) | N/A
213184693 | Central Heat Pump | BOSCH | BOVB-60HDN1-M20G | ADP |  | PL60H210P169+AEFE5* |  | 45000 |  |  | 18 | 9.1 | 45500 |  |  | 33200 | 72.97% | 1.94 | Both | 937.5 | 3.75 | HRCU-A-CB (Split System: Heat Pump with Remote Outdoor Unit-Air-Source) | N/A
212361588 | Central Heat Pump | BOSCH | BOVA-60HDN1-M20G | ADP |  | HE35(1,2)48+TXV | BGH96M100C5B | 44000 |  |  | 17 | 8.8 | 44500 |  |  | 32400 | 72.81% | 1.9 | Both | 917.5 | 3.67 | HRCU-A-CB (Split System: Heat Pump with Remote Outdoor Unit-Air-Source) | N/A
212361471 | Central Heat Pump | BOSCH | BOVA-60HDN1-M20G | ADP |  | HE37960 | BGH96M100C5A | 44500 |  |  | 17 | 8.8 | 44500 |  |  | 32400 | 72.81% | 1.9 | Both | 927.5 | 3.71 | HRCU-A-CB (Split System: Heat Pump with Remote Outdoor Unit-Air-Source) | N/A
212361583 | Central Heat Pump | BOSCH | BOVA-60HDN1-M20G | ADP |  | HE48(1,2)60+TXV | BGH96M080C4A | 42500 |  |  | 17 | 8.8 | 42500 |  |  | 31000 | 72.94% | 1.9 | Both | 885 | 3.54 | HRCU-A-CB (Split System: Heat Pump with Remote Outdoor Unit-Air-Source) | N/A
212361585 | Central Heat Pump | BOSCH | BOVA-60HDN1-M20G | ADP |  | HE48(1,2)60+TXV | BGH96M080C4B | 42500 |  |  | 17 | 8.8 | 42500 |  |  | 31000 | 72.94% | 1.9 | Both | 885 | 3.54 | HRCU-A-CB (Split System: Heat Pump with Remote Outdoor Unit-Air-Source) | N/A
214650477 | Central Heat Pump | YORK | HH824E2S11 |  |  | CTU36B5XDS1+TXV | TM9Y080B12MP11 | 23000 |  |  | 18 | 9 | 22800 |  |  | 17400 | 76.32% | 2 | Both | 480 | 1.92 | HRCU-A-CB (Split System: Heat Pump with Remote Outdoor Unit-Air-Source) | N/A
214650493 | Central Heat Pump | YORK | HH824E2S11 |  |  | CTU36B5XDS1+TXV | TMLE100B12MP11 | 23000 |  |  | 18 | 9 | 23000 |  |  | 18100 | 78.7% | 2 | Both | 480 | 1.92 | HRCU-A-CB (Split System: Heat Pump with Remote Outdoor Unit-Air-Source) | N/A
212632700 | Central Heat Pump | LENNOX | SL25XPV-036-230A** | ADP |  | LD30/36Y9 | EL296DF045XV36B* | 33200 |  |  | 21 | 8.7 | 34400 |  |  | 29600 | 86.05% | 1.76 | Both | 692.5 | 2.77 | HRCU-A-CB (Split System: Heat Pump with Remote Outdoor Unit-Air-Source) | N/A
213548637 | Central Heat Pump | LENNOX | SL25XPV-036-230A** | ADP |  | L*35/36U9 | SLP98UH090XV36C* | 34000 |  |  | 22 | 8.8 | 34000 |  |  | 27200 | 80% | 1.82 | Both | 707.5 | 2.83 | HRCU-A-CB (Split System: Heat Pump with Remote Outdoor Unit-Air-Source) | N/A
213772287 | Central Heat Pump | HEIL | HVH825GKA2* |  |  | EHD4X42AAL+WALLCON | *80CTL0901716B* | 24200 |  |  | 16.5 | 8.1 | 21200 |  |  | 16600 | 78.3% | 2 | Both | 505 | 2.02 | HRCU-A-CB (Split System: Heat Pump with Remote Outdoor Unit-Air-Source) | N/A
212380750 | Central Heat Pump | BOSCH | BOVA-36HDN1-M20G | ADP |  | V,R36H175P459 | BGH96M080B3B | 24000 |  |  | 18 | 9 | 22400 |  |  | 17000 | 75.89% | 1.9 | Both | 500 | 2 | HRCU-A-CB (Split System: Heat Pump with Remote Outdoor Unit-Air-Source) | N/A
212380734 | Central Heat Pump | BOSCH | BOVA-36HDN1-M20G | ADP |  | H,RG82936 | BGH96M060B3A | 24000 |  |  | 18 | 9 | 22400 |  |  | 17000 | 75.89% | 1.9 | Both | 500 | 2 | HRCU-A-CB (Split System: Heat Pump with Remote Outdoor Unit-Air-Source) | N/A
212380856 | Central Heat Pump | BOSCH | BOVB-36HDN1-M20G | ADP |  | H,RG80936 | BGH96M060B3A | 24000 |  |  | 18 | 9 | 22400 |  |  | 17000 | 75.89% | 1.9 | Both | 500 | 2 | HRCU-A-CB (Split System: Heat Pump with Remote Outdoor Unit-Air-Source) | N/A
212380874 | Central Heat Pump | BOSCH | BOVB-36HDN1-M20G | ADP |  | H,RG80936 | BGH96M080B3B | 24000 |  |  | 18 | 9 | 22400 |  |  | 17000 | 75.89% | 1.9 | Both | 500 | 2 | HRCU-A-CB (Split System: Heat Pump with Remote Outdoor Unit-Air-Source) | N/A
212380875 | Central Heat Pump | BOSCH | BOVB-36HDN1-M20G | ADP |  | H,RG82936 | BGH96M080B3B | 24000 |  |  | 18 | 9 | 22400 |  |  | 17000 | 75.89% | 1.9 | Both | 500 | 2 | HRCU-A-CB (Split System: Heat Pump with Remote Outdoor Unit-Air-Source) | N/A
212361435 | Central Heat Pump | BOSCH | BOVA-60HDN1-M20G | ADP |  | HE36(1,2)60+TXV | BGH96M100C5A | 44500 |  |  | 17 | 8.8 | 44500 |  |  | 32400 | 72.81% | 1.9 | Both | 927.5 | 3.71 | HRCU-A-CB (Split System: Heat Pump with Remote Outdoor Unit-Air-Source) | N/A
208106496 | Central Heat Pump | BOSCH | BOVA-60HDN1-M20G | ADP |  | PL60H210P199 | BGH96M080C4B | 42500 |  |  | 17 | 8.8 | 42500 |  |  | 31000 | 72.94% | 1.9 | Both | 885 | 3.54 | HRCU-A-CB (Split System: Heat Pump with Remote Outdoor Unit-Air-Source) | N/A
212361595 | Central Heat Pump | BOSCH | BOVA-60HDN1-M20G | ADP |  | HE48(1,2)60+TXV | BGH96M120D5A | 45500 |  |  | 17 | 9 | 45000 |  |  | 33000 | 73.33% | 1.9 | Both | 947.5 | 3.79 | HRCU-A-CB (Split System: Heat Pump with Remote Outdoor Unit-Air-Source) | N/A
212361480 | Central Heat Pump | BOSCH | BOVA-60HDN1-M20G | ADP |  | HE48960 | BGH96M100D5A | 45500 |  |  | 17 | 9 | 45000 |  |  | 32800 | 72.89% | 1.9 | Both | 947.5 | 3.79 | HRCU-A-CB (Split System: Heat Pump with Remote Outdoor Unit-Air-Source) | N/A
213612289 | Central Heat Pump | BOSCH | BOVB-60HDN1-M20G | ADP |  | V,T60H210P169+AEFE5* |  | 45000 |  |  | 18 | 9.1 | 45500 |  |  | 33200 | 72.97% | 1.94 | Both | 937.5 | 3.75 | HRCU-A-CB (Split System: Heat Pump with Remote Outdoor Unit-Air-Source) | N/A
213612275 | Central Heat Pump | BOSCH | BOVB-60HDN1-M20G | ADP |  | H,TG35948+AEFE5* |  | 44500 |  |  | 18 | 9 | 45500 |  |  | 33200 | 72.97% | 1.92 | Both | 927.5 | 3.71 | HRCU-A-CB (Split System: Heat Pump with Remote Outdoor Unit-Air-Source) | N/A
213088739 | Central Heat Pump | BOSCH | BOVB-60HDN1-M20G | ADP |  | V,R60H210P179+AEFE5* |  | 46000 |  |  | 18 | 9.3 | 46000 |  |  | 33200 | 72.17% | 1.96 | Both | 957.5 | 3.83 | HRCU-A-CB (Split System: Heat Pump with Remote Outdoor Unit-Air-Source) | N/A
213253171 | Central Heat Pump | BOSCH | BOVB-60HDN1-M20G | ADP |  | HG84948+AEFE4B* |  | 47000 |  |  | 18 | 9.5 | 46000 |  |  | 33200 | 72.17% | 2 | Both | 980 | 3.92 | HRCU-A-CB (Split System: Heat Pump with Remote Outdoor Unit-Air-Source) | N/A
215289817 | Central Heat Pump | AIRQUEST | DLCURAH18ABK | ADP |  | H,GE7J936 | *96MSN0401410A* | 17200 |  |  | 16 | 8.5 | 16900 |  |  | 19100 | 113% | 2.34 | Both | 357.5 | 1.43 | HRCU-A-CB (Split System: Heat Pump with Remote Outdoor Unit-Air-Source) | N/A
215289824 | Central Heat Pump | AIRQUEST | DLCURAH18ABK | ADP |  | H,GE9J936 | *96MSN0401410A* | 17400 |  |  | 16 | 8.5 | 16900 |  |  | 19100 | 113% | 2.34 | Both | 362.5 | 1.45 | HRCU-A-CB (Split System: Heat Pump with Remote Outdoor Unit-Air-Source) | N/A
215289565 | Central Heat Pump | AIRQUEST | DLCURAH18ABK | ADP |  | H,GE31930 | *92MSN0401712A* | 16500 |  |  | 15.2 | 8.1 | 16700 |  |  | 18900 | 113.2% | 2.3 | Both | 345 | 1.38 | HRCU-A-CB (Split System: Heat Pump with Remote Outdoor Unit-Air-Source) | N/A
215289574 | Central Heat Pump | AIRQUEST | DLCURAH18ABK | ADP |  | HE32936 | *92MSN0401712A* | 16500 |  |  | 15.2 | 8.5 | 16500 |  |  | 18400 | 111.5% | 2.24 | Both | 345 | 1.38 | HRCU-A-CB (Split System: Heat Pump with Remote Outdoor Unit-Air-Source) | N/A
215289592 | Central Heat Pump | AIRQUEST | DLCURAH18ABK | ADP |  | H,GE7J936 | *92MSN0401712A* | 16600 |  |  | 15.2 | 8.5 | 16500 |  |  | 18400 | 111.5% | 2.24 | Both | 345 | 1.38 | HRCU-A-CB (Split System: Heat Pump with Remote Outdoor Unit-Air-Source) | N/A
215289829 | Central Heat Pump | AIRQUEST | DLCURAH18ABK | ADP |  | H,GG24936 | *96MSN0401712A* | 17500 |  |  | 15.2 | 8.5 | 17100 |  |  | 18800 | 109.9% | 2.3 | Both | 365 | 1.46 | HRCU-A-CB (Split System: Heat Pump with Remote Outdoor Unit-Air-Source) | N/A
204456866 | Central Heat Pump | DAY & NIGHT | CVH825GKA2* |  |  | EA*4X37L17A*+WALLCON | *97CMN0801714A* | 24200 |  |  | 16 | 8.1 | 21400 |  |  | 16800 | 78.5% | 1.98 | Both | 505 | 2.02 | HRCU-A-CB (Split System: Heat Pump with Remote Outdoor Unit-Air-Source) | N/A
213258341 | Central Heat Pump | KEEPRITE | DLCURAH24ABK | ADP |  | H,GE34936 | *96VTN0401410A* | 23200 |  |  | 16 | 8.5 | 24200 |  |  | 23800 | 98.35% | 2.02 | Both | 482.5 | 1.93 | HRCU-A-CB (Split System: Heat Pump with Remote Outdoor Unit-Air-Source) | N/A
213258359 | Central Heat Pump | KEEPRITE | DLCURAH24ABK | ADP |  | H,GE34936 | *96VTN0601412A* | 23600 |  |  | 16 | 8.5 | 24200 |  |  | 23000 | 95.04% | 1.94 | Both | 492.5 | 1.97 | HRCU-A-CB (Split System: Heat Pump with Remote Outdoor Unit-Air-Source) | N/A
213258368 | Central Heat Pump | KEEPRITE | DLCURAH24ABK | ADP |  | H,GE34936 | *96VTN0601714A* | 24000 |  |  | 16 | 8.5 | 24400 |  |  | 22400 | 91.8% | 1.88 | Both | 500 | 2 | HRCU-A-CB (Split System: Heat Pump with Remote Outdoor Unit-Air-Source) | N/A
212361597 | Central Heat Pump | BOSCH | BOVA-60HDN1-M20G | ADP |  | HE48(1,2)60+TXV | BGH96M120D5B | 45500 |  |  | 17 | 9 | 45000 |  |  | 33000 | 73.33% | 1.9 | Both | 947.5 | 3.79 | HRCU-A-CB (Split System: Heat Pump with Remote Outdoor Unit-Air-Source) | N/A
212361461 | Central Heat Pump | BOSCH | BOVA-60HDN1-M20G | ADP |  | HE35948 | BGH96M080C4A | 41000 |  |  | 16 | 8.8 | 42500 |  |  | 31000 | 72.94% | 1.9 | Both | 855 | 3.42 | HRCU-A-CB (Split System: Heat Pump with Remote Outdoor Unit-Air-Source) | N/A
212367401 | Central Heat Pump | BOSCH | BOVA-60HDN1-M20G | ADP |  | HG84948 | BGH96M080B3B | 42500 |  |  | 17 | 8.8 | 41500 |  |  | 30600 | 73.73% | 1.9 | Both | 885 | 3.54 | HRCU-A-CB (Split System: Heat Pump with Remote Outdoor Unit-Air-Source) | N/A
214075292 | Central Heat Pump | RHEEM | RD17AZ60AJ3N |  |  | RCFZ6024STANM | R802VA125524M | 55500 |  |  | 19 | 8.1 | 53500 |  |  | 49000 | 91.59% | 1.75 | Both | 1157.5 | 4.63 | HRCU-A-CB (Split System: Heat Pump with Remote Outdoor Unit-Air-Source) | Yes
214570374 | Central Heat Pump | DAY & NIGHT | CVH825GKA3* |  |  | EA*4X36L21A*+WALLCON | *80CTL0702120B* | 23600 |  |  | 16.5 | 8.1 | 21400 |  |  | 16600 | 77.57% | 1.94 | Both | 492.5 | 1.97 | HRCU-A-CB (Split System: Heat Pump with Remote Outdoor Unit-Air-Source) | N/A
214570474 | Central Heat Pump | DAY & NIGHT | CVH825GKA3* |  |  | EA*4X37L21A*+WALLCON | *97CMN0802120B* | 24400 |  |  | 16.5 | 8.5 | 21200 |  |  | 16600 | 78.3% | 2.02 | Both | 507.5 | 2.03 | HRCU-A-CB (Split System: Heat Pump with Remote Outdoor Unit-Air-Source) | N/A
206767190 | Central Heat Pump | COMFORTMAKER | CVH825GKA3* |  |  | EA*4X37L17A*+WALLCON | *80CSU0601716A* | 24200 |  |  | 16.5 | 8.1 | 21400 |  |  | 16700 | 78.04% | 2 | Both | 505 | 2.02 | HRCU-A-CB (Split System: Heat Pump with Remote Outdoor Unit-Air-Source) | N/A
214389260 | Central Heat Pump | CARRIER | 25VNA436A*031* |  |  | CNPV*4217AL*+UI | 59CU5B060C17**16 | 33400 |  |  | 18.5 | 9 | 37400 |  |  | 26400 | 70.59% | 2 | Both | 695 | 2.78 | HRCU-A-CB (Split System: Heat Pump with Remote Outdoor Unit-Air-Source) | No
214389387 | Central Heat Pump | CARRIER | 25VNA436A*031* |  |  | CNPV*3621AL*+UI | 58TN*B090C21**20 | 32800 |  |  | 18.5 | 9 | 38500 |  |  | 27000 | 70.13% | 1.94 | Both | 682.5 | 2.73 | HRCU-A-CB (Split System: Heat Pump with Remote Outdoor Unit-Air-Source) | No
210533035 | Central Heat Pump | BRYANT HEATING AND COOLING SYSTEMS | 284ANV024*0**B* |  |  | CAP**4321AL*+UI | 83*CA48060C17*** | 24200 |  |  | 20.5 | 10.5 | 26400 |  |  | 19700 | 74.62% | 2.56 | Both | 505 | 2.02 | HRCU-A-CB (Split System: Heat Pump with Remote Outdoor Unit-Air-Source) | Both
210533037 | Central Heat Pump | BRYANT HEATING AND COOLING SYSTEMS | 284ANV024*0**B* |  |  | CAP**4321AL*+UI | 88*TA48070C17*** | 24200 |  |  | 20.5 | 10.5 | 26400 |  |  | 19700 | 74.62% | 2.54 | Both | 505 | 2.02 | HRCU-A-CB (Split System: Heat Pump with Remote Outdoor Unit-Air-Source) | Both
210533107 | Central Heat Pump | BRYANT HEATING AND COOLING SYSTEMS | 284ANV024*0**B* |  |  | CSPH*4212AL*+UI | 935CA48060C17*** | 23800 |  |  | 19.5 | 9.5 | 26600 |  |  | 19800 | 74.44% | 2.5 | Both | 495 | 1.98 | HRCU-A-CB (Split System: Heat Pump with Remote Outdoor Unit-Air-Source) | No
215289830 | Central Heat Pump | AIRQUEST | DLCURAH18ABK | ADP |  | H,GE24936 | *96MSN0401712A* | 17500 |  |  | 15.2 | 8.5 | 17100 |  |  | 18800 | 109.9% | 2.3 | Both | 365 | 1.46 | HRCU-A-CB (Split System: Heat Pump with Remote Outdoor Unit-Air-Source) | N/A
215289579 | Central Heat Pump | AIRQUEST | DLCURAH18ABK | ADP |  | H,GG34936 | *92MSN0401712A* | 17200 |  |  | 15.2 | 8.1 | 16700 |  |  | 18900 | 113.2% | 2.3 | Both | 357.5 | 1.43 | HRCU-A-CB (Split System: Heat Pump with Remote Outdoor Unit-Air-Source) | N/A
215289596 | Central Heat Pump | AIRQUEST | DLCURAH18ABK | ADP |  | HE8J936 | *92MSN0401712A* | 17100 |  |  | 15.2 | 8.1 | 16700 |  |  | 18900 | 113.2% | 2.3 | Both | 357.5 | 1.43 | HRCU-A-CB (Split System: Heat Pump with Remote Outdoor Unit-Air-Source) | N/A
215289827 | Central Heat Pump | AIRQUEST | DLCURAH18ABK | ADP |  | H,GE22936 | *96MSN0401712A* | 16600 |  |  | 15.2 | 8.5 | 16700 |  |  | 19000 | 113.8% | 2.32 | Both | 345 | 1.38 | HRCU-A-CB (Split System: Heat Pump with Remote Outdoor Unit-Air-Source) | N/A
215289834 | Central Heat Pump | AIRQUEST | DLCURAH18ABK | ADP |  | H,GE31924 | *96MSN0401712A* | 16600 |  |  | 15.2 | 8.5 | 16700 |  |  | 19000 | 113.8% | 2.32 | Both | 345 | 1.38 | HRCU-A-CB (Split System: Heat Pump with Remote Outdoor Unit-Air-Source) | N/A
215289841 | Central Heat Pump | AIRQUEST | DLCURAH18ABK | ADP |  | HG32936 | *96MSN0401712A* | 17200 |  |  | 15.2 | 8.5 | 17100 |  |  | 18800 | 109.9% | 2.3 | Both | 357.5 | 1.43 | HRCU-A-CB (Split System: Heat Pump with Remote Outdoor Unit-Air-Source) | N/A
215289582 | Central Heat Pump | AIRQUEST | DLCURAH18ABK | ADP |  | HE34936 | *92MSN0401712A* | 17200 |  |  | 15.2 | 8.1 | 16700 |  |  | 18900 | 113.2% | 2.3 | Both | 357.5 | 1.43 | HRCU-A-CB (Split System: Heat Pump with Remote Outdoor Unit-Air-Source) | N/A
212290971 | Central Heat Pump | GOETTL | ASZS601810A* |  |  | CA*EA2422*4A* | A*VC800804C*A* | 16600 |  |  | 17.5 | 8.5 | 17400 |  |  | 13000 | 74.71% | 2.1 | Both | 345 | 1.38 | HRCU-A-CB (Split System: Heat Pump with Remote Outdoor Unit-Air-Source) | N/A
215397415 | Central Heat Pump | BOSCH | BOVD-36HDN1-M20G | ADP |  | HG32924+AEFE4B* |  | 23200 |  |  | 20 | 9.3 | 22400 |  |  | 17200 | 76.79% | 1.96 | Both | 482.5 | 1.93 | HRCU-A-CB (Split System: Heat Pump with Remote Outdoor Unit-Air-Source) | N/A
215397416 | Central Heat Pump | BOSCH | BOVD-36HDN1-M20G | ADP |  | HG32924+AEFE3A* |  | 23000 |  |  | 19 | 9.3 | 22400 |  |  | 17200 | 76.79% | 1.96 | Both | 480 | 1.92 | HRCU-A-CB (Split System: Heat Pump with Remote Outdoor Unit-Air-Source) | N/A
213281156 | Central Heat Pump | BOSCH | BOVB-36HDN1-M20G | ADP |  | V36H175P159+AEFE4B* |  | 24000 |  |  | 20 | 9.5 | 22400 |  |  | 17200 | 76.79% | 2 | Both | 500 | 2 | HRCU-A-CB (Split System: Heat Pump with Remote Outdoor Unit-Air-Source) | N/A
213281360 | Central Heat Pump | BOSCH | BOVA-36HDN1-M20G | ADP |  | V36H***P429+AEFE3A* |  | 23200 |  |  | 19 | 9.35 | 22400 |  |  | 17200 | 76.79% | 1.98 | Both | 482.5 | 1.93 | HRCU-A-CB (Split System: Heat Pump with Remote Outdoor Unit-Air-Source) | N/A
213546819 | Central Heat Pump | LENNOX | EL22XPV-024-230A** | ADP |  | L*35/36U9 | ML196UH070XE48B* | 24000 |  |  | 16 | 8.2 | 22400 |  |  | 15700 | 70.09% | 1.88 | Both | 500 | 2 | HRCU-A-CB (Split System: Heat Pump with Remote Outdoor Unit-Air-Source) | N/A
213258319 | Central Heat Pump | KEEPRITE | DLCURAH24ABK | ADP |  | H,GG32936 | *96VSN0601714A* | 23800 |  |  | 16 | 8.5 | 25200 |  |  | 23600 | 93.65% | 1.98 | Both | 495 | 1.98 | HRCU-A-CB (Split System: Heat Pump with Remote Outdoor Unit-Air-Source) | N/A
213258320 | Central Heat Pump | KEEPRITE | DLCURAH24ABK | ADP |  | H,GE32936 | *96VSN0601714A* | 23800 |  |  | 16 | 8.5 | 25200 |  |  | 23600 | 93.65% | 1.98 | Both | 495 | 1.98 | HRCU-A-CB (Split System: Heat Pump with Remote Outdoor Unit-Air-Source) | N/A
204299921 | Central Heat Pump | DAY & NIGHT | CVH837GKA** |  |  | EN(A,D)4X48L24**+WALLCON | *97CMN1002122A* | 32400 |  |  | 17.5 | 8.1 | 33000 |  |  | 24800 | 75.15% | 1.96 | Both | 675 | 2.7 | HRCU-A-CB (Split System: Heat Pump with Remote Outdoor Unit-Air-Source) | No
213258335 | Central Heat Pump | KEEPRITE | DLCURAH24ABK | ADP |  | H,GE31930 | *96VTN0401410A* | 23000 |  |  | 15.2 | 8.5 | 25000 |  |  | 23600 | 94.4% | 1.96 | Both | 480 | 1.92 | HRCU-A-CB (Split System: Heat Pump with Remote Outdoor Unit-Air-Source) | N/A
213258355 | Central Heat Pump | KEEPRITE | DLCURAH24ABK | ADP |  | H,GE32936 | *96VTN0601412A* | 23200 |  |  | 16 | 8.5 | 24800 |  |  | 25200 | 101.6% | 2.14 | Both | 482.5 | 1.93 | HRCU-A-CB (Split System: Heat Pump with Remote Outdoor Unit-Air-Source) | N/A
213258296 | Central Heat Pump | KEEPRITE | DLCURAH24ABK | ADP |  | H,GG34936 | *96VSN0401410A* | 23200 |  |  | 16 | 8.5 | 24200 |  |  | 23800 | 98.35% | 2.02 | Both | 482.5 | 1.93 | HRCU-A-CB (Split System: Heat Pump with Remote Outdoor Unit-Air-Source) | N/A
213258297 | Central Heat Pump | KEEPRITE | DLCURAH24ABK | ADP |  | H,GE34936 | *96VSN0401410A* | 23200 |  |  | 16 | 8.5 | 24200 |  |  | 23800 | 98.35% | 2.02 | Both | 482.5 | 1.93 | HRCU-A-CB (Split System: Heat Pump with Remote Outdoor Unit-Air-Source) | N/A
213258310 | Central Heat Pump | KEEPRITE | DLCURAH24ABK | ADP |  | H,GG32936 | *96VSN0601412A* | 23200 |  |  | 16 | 8.5 | 24800 |  |  | 25200 | 101.6% | 2.14 | Both | 482.5 | 1.93 | HRCU-A-CB (Split System: Heat Pump with Remote Outdoor Unit-Air-Source) | N/A
210473414 | Central Heat Pump | BRYANT HEATING AND COOLING SYSTEMS | 288BNV025*0**C* |  |  | CAP**4821AL*+UI | 88*TA48090C17*** | 24200 |  |  | 17.5 | 8.1 | 20800 |  |  | 16500 | 79.33% | 2.04 | Both | 505 | 2.02 | HRCU-A-CB (Split System: Heat Pump with Remote Outdoor Unit-Air-Source) | N/A
212361486 | Central Heat Pump | BOSCH | BOVA-60HDN1-M20G | ADP |  | HE36960 | BGH96M120D5A | 45000 |  |  | 17 | 9 | 45000 |  |  | 33000 | 73.33% | 1.9 | Both | 937.5 | 3.75 | HRCU-A-CB (Split System: Heat Pump with Remote Outdoor Unit-Air-Source) | N/A
212361489 | Central Heat Pump | BOSCH | BOVA-60HDN1-M20G | ADP |  | HE35948 | BGH96M120D5B | 44500 |  |  | 17 | 9 | 45000 |  |  | 33000 | 73.33% | 1.9 | Both | 927.5 | 3.71 | HRCU-A-CB (Split System: Heat Pump with Remote Outdoor Unit-Air-Source) | N/A
212361436 | Central Heat Pump | BOSCH | BOVA-60HDN1-M20G | ADP |  | HE36(1,2)60+TXV | BGH96M100C5B | 44500 |  |  | 17 | 8.8 | 44500 |  |  | 32400 | 72.81% | 1.9 | Both | 927.5 | 3.71 | HRCU-A-CB (Split System: Heat Pump with Remote Outdoor Unit-Air-Source) | N/A
212361437 | Central Heat Pump | BOSCH | BOVA-60HDN1-M20G | ADP |  | HE36(1,2)60+TXV | BGH96M100D5A | 45000 |  |  | 17 | 9 | 45000 |  |  | 32800 | 72.89% | 1.9 | Both | 937.5 | 3.75 | HRCU-A-CB (Split System: Heat Pump with Remote Outdoor Unit-Air-Source) | N/A
212361474 | Central Heat Pump | BOSCH | BOVA-60HDN1-M20G | ADP |  | HE36960 | BGH96M100C5B | 44500 |  |  | 17 | 8.8 | 44500 |  |  | 32400 | 72.81% | 1.9 | Both | 927.5 | 3.71 | HRCU-A-CB (Split System: Heat Pump with Remote Outdoor Unit-Air-Source) | N/A
212361476 | Central Heat Pump | BOSCH | BOVA-60HDN1-M20G | ADP |  | HE48960 | BGH96M100C5B | 45000 |  |  | 17 | 8.8 | 44500 |  |  | 32400 | 72.81% | 1.9 | Both | 937.5 | 3.75 | HRCU-A-CB (Split System: Heat Pump with Remote Outdoor Unit-Air-Source) | N/A
214650510 | Central Heat Pump | YORK | HH824E2S11 |  |  | CTU36B5XDS1+TXV | Y81E100B12SMPS1 | 23000 |  |  | 19 | 9.5 | 23000 |  |  | 18000 | 78.26% | 2 | Both | 480 | 1.92 | HRCU-A-CB (Split System: Heat Pump with Remote Outdoor Unit-Air-Source) | N/A
214650360 | Central Heat Pump | YORK | HH824E2S11 |  |  | CTU36B5XDS1+TXV | TM9V080B12MP12 | 23000 |  |  | 18 | 9 | 23000 |  |  | 17700 | 76.96% | 2 | Both | 480 | 1.92 | HRCU-A-CB (Split System: Heat Pump with Remote Outdoor Unit-Air-Source) | N/A
213771327 | Central Heat Pump | HEIL | HVH825GKA2* |  |  | EA*4X42L21A*+WALLCON | *97CMN1002122B* | 23800 |  |  | 16.5 | 8.1 | 21400 |  |  | 16600 | 77.57% | 1.96 | Both | 495 | 1.98 | HRCU-A-CB (Split System: Heat Pump with Remote Outdoor Unit-Air-Source) | N/A
213771427 | Central Heat Pump | HEIL | HVH825GKA2* |  |  | EA*4X42L24A*+WALLCON | *96CTN1202422B* | 23800 |  |  | 17 | 8.1 | 21400 |  |  | 16600 | 77.57% | 1.96 | Both | 495 | 1.98 | HRCU-A-CB (Split System: Heat Pump with Remote Outdoor Unit-Air-Source) | N/A
213258311 | Central Heat Pump | KEEPRITE | DLCURAH24ABK | ADP |  | H,GE32936 | *96VSN0601412A* | 23200 |  |  | 16 | 8.5 | 24800 |  |  | 25200 | 101.6% | 2.14 | Both | 482.5 | 1.93 | HRCU-A-CB (Split System: Heat Pump with Remote Outdoor Unit-Air-Source) | N/A
213258313 | Central Heat Pump | KEEPRITE | DLCURAH24ABK | ADP |  | H,GE33936 | *96VSN0601412A* | 23200 |  |  | 16 | 8.5 | 24800 |  |  | 24200 | 97.58% | 2.04 | Both | 482.5 | 1.93 | HRCU-A-CB (Split System: Heat Pump with Remote Outdoor Unit-Air-Source) | N/A
213258329 | Central Heat Pump | KEEPRITE | DLCURAH24ABK | ADP |  | H,GE32936 | *96VSN0801716A* | 23800 |  |  | 16 | 8.5 | 25200 |  |  | 23000 | 91.27% | 1.92 | Both | 495 | 1.98 | HRCU-A-CB (Split System: Heat Pump with Remote Outdoor Unit-Air-Source) | N/A
213258379 | Central Heat Pump | KEEPRITE | DLCURAH24ABK | ADP |  | H,GG33936 | *96VTN1002120A* | 23800 |  |  | 17 | 8.5 | 24400 |  |  | 22400 | 91.8% | 1.9 | Both | 495 | 1.98 | HRCU-A-CB (Split System: Heat Pump with Remote Outdoor Unit-Air-Source) | N/A
213258380 | Central Heat Pump | KEEPRITE | DLCURAH24ABK | ADP |  | H,GE33936 | *96VTN1002120A* | 23800 |  |  | 17 | 8.5 | 24400 |  |  | 22400 | 91.8% | 1.9 | Both | 495 | 1.98 | HRCU-A-CB (Split System: Heat Pump with Remote Outdoor Unit-Air-Source) | N/A
212971153 | Central Heat Pump | HEIL | DLCURAH24ABK |  |  | EA*4X30L14A* | *80VTL0451412B* | 23400 |  |  | 17 | 8.5 | 26200 |  |  | 25000 | 95.42% | 2.08 | Both | 487.5 | 1.95 | HRCU-A-CB (Split System: Heat Pump with Remote Outdoor Unit-Air-Source) | N/A
215333847 | Central Heat Pump | HISENSE | AUWR-36U3SA | ADP |  | HE36936+TD |  | 29600 |  |  | 15.2 | 9.4 | 28400 |  |  | 23800 | 83.8% | 2.08 | Both | 617.5 | 2.47 | HRCU-A-C (Split System: Heat Pump with Remote Outdoor Unit with No Indoor Fan --Air Source) | N/A
215289591 | Central Heat Pump | AIRQUEST | DLCURAH18ABK | ADP |  | H,GE7J924 | *92MSN0401712A* | 16600 |  |  | 15.2 | 8.5 | 16500 |  |  | 18400 | 111.5% | 2.24 | Both | 345 | 1.38 | HRCU-A-CB (Split System: Heat Pump with Remote Outdoor Unit-Air-Source) | N/A
215289852 | Central Heat Pump | AIRQUEST | DLCURAH18ABK | ADP |  | HE34936 | *96MSN0401712A* | 17500 |  |  | 15.2 | 8.5 | 17100 |  |  | 18800 | 109.9% | 2.3 | Both | 365 | 1.46 | HRCU-A-CB (Split System: Heat Pump with Remote Outdoor Unit-Air-Source) | N/A
215289857 | Central Heat Pump | AIRQUEST | DLCURAH18ABK | ADP |  | H,GE30924 | *96MSN0401712A* | 16300 |  |  | 15.2 | 8.5 | 16700 |  |  | 19000 | 113.8% | 2.32 | Both | 340 | 1.36 | HRCU-A-CB (Split System: Heat Pump with Remote Outdoor Unit-Air-Source) | N/A
213258240 | Central Heat Pump | KEEPRITE | DLCURAH18ABK | ADP |  | H,GE34936 | *96VSN0601714A* | 17700 |  |  | 16 | 8.5 | 17000 |  |  | 18700 | 110% | 2.3 | Both | 370 | 1.48 | HRCU-A-CB (Split System: Heat Pump with Remote Outdoor Unit-Air-Source) | N/A
215289558 | Central Heat Pump | AIRQUEST | DLCURAH18ABK | ADP |  | H,GE23936 | *92MSN0401712A* | 16600 |  |  | 15.2 | 8.5 | 16500 |  |  | 18400 | 111.5% | 2.24 | Both | 345 | 1.38 | HRCU-A-CB (Split System: Heat Pump with Remote Outdoor Unit-Air-Source) | N/A
215289576 | Central Heat Pump | AIRQUEST | DLCURAH18ABK | ADP |  | HG33936 | *92MSN0401712A* | 17100 |  |  | 15.2 | 8.5 | 16700 |  |  | 19000 | 113.8% | 2.32 | Both | 357.5 | 1.43 | HRCU-A-CB (Split System: Heat Pump with Remote Outdoor Unit-Air-Source) | N/A
215289826 | Central Heat Pump | AIRQUEST | DLCURAH18ABK | ADP |  | HG80936 | *96MSN0401410A* | 17500 |  |  | 16 | 8.5 | 16700 |  |  | 18500 | 110.8% | 2.26 | Both | 365 | 1.46 | HRCU-A-CB (Split System: Heat Pump with Remote Outdoor Unit-Air-Source) | N/A
215289820 | Central Heat Pump | AIRQUEST | DLCURAH18ABK | ADP |  | H,GE8J936 | *96MSN0401410A* | 17400 |  |  | 16 | 8.5 | 16900 |  |  | 19100 | 113% | 2.34 | Both | 362.5 | 1.45 | HRCU-A-CB (Split System: Heat Pump with Remote Outdoor Unit-Air-Source) | N/A
206771392 | Central Heat Pump | COMFORTMAKER | CVH837GKA2* |  |  | EA*4X42L21A*+WALLCON | *80CTL0701716A* | 31800 |  |  | 17 | 8.1 | 33200 |  |  | 24600 | 74.1% | 1.88 | Both | 662.5 | 2.65 | HRCU-A-CB (Split System: Heat Pump with Remote Outdoor Unit-Air-Source) | N/A
213078252 | Central Heat Pump | HEIL | DLCURAH36ABK |  |  | EN(A,D)4X48L24** | *80MS(N,L)0702116A* | 35800 |  |  | 16.5 | 8.1 | 38500 |  |  | 34800 | 90.39% | 1.98 | Both | 745 | 2.98 | HRCU-A-CB (Split System: Heat Pump with Remote Outdoor Unit-Air-Source) | N/A
211713203 | Central Heat Pump | DAY & NIGHT | DLCURAH30ABK |  |  | EA*4X43L21A* | *96VTN0802120A* | 30400 |  |  | 15.2 | 8.1 | 33000 |  |  | 26200 | 79.39% | 1.84 | Both | 632.5 | 2.53 | HRCU-A-CB (Split System: Heat Pump with Remote Outdoor Unit-Air-Source) | N/A
214303083 | Central Heat Pump | RUUD | RD17AZ24AJ3N | ADP |  | H,RG34936 | R921V0403A17M4S | 22000 |  |  | 17 | 8.1 | 21000 |  |  | 16500 | 78.57% | 2 | Both | 457.5 | 1.83 | HRCU-A-CB (Split System: Heat Pump with Remote Outdoor Unit-Air-Source) | N/A
214303085 | Central Heat Pump | RUUD | RD17AZ24AJ3N | ADP |  | H,RG34936 | R921V0703A17M4S | 22000 |  |  | 17 | 8.1 | 21000 |  |  | 16500 | 78.57% | 2 | Both | 457.5 | 1.83 | HRCU-A-CB (Split System: Heat Pump with Remote Outdoor Unit-Air-Source) | N/A
215289587 | Central Heat Pump | AIRQUEST | DLCURAH18ABK | ADP |  | H,GE30924 | *92MSN0401712A* | 16300 |  |  | 15.2 | 8.5 | 16700 |  |  | 19000 | 113.8% | 2.32 | Both | 340 | 1.36 | HRCU-A-CB (Split System: Heat Pump with Remote Outdoor Unit-Air-Source) | N/A
215289853 | Central Heat Pump | AIRQUEST | DLCURAH18ABK | ADP |  | H,GG35936 | *96MSN0401712A* | 17500 |  |  | 15.2 | 8.5 | 17100 |  |  | 18800 | 109.9% | 2.3 | Both | 365 | 1.46 | HRCU-A-CB (Split System: Heat Pump with Remote Outdoor Unit-Air-Source) | N/A
215289855 | Central Heat Pump | AIRQUEST | DLCURAH18ABK | ADP |  | H,GG36936 | *96MSN0401712A* | 17500 |  |  | 15.2 | 8.5 | 17100 |  |  | 18800 | 109.9% | 2.3 | Both | 365 | 1.46 | HRCU-A-CB (Split System: Heat Pump with Remote Outdoor Unit-Air-Source) | N/A
215289584 | Central Heat Pump | AIRQUEST | DLCURAH18ABK | ADP |  | HG35936 | *92MSN0401712A* | 17200 |  |  | 15.2 | 8.5 | 16500 |  |  | 18400 | 111.5% | 2.24 | Both | 357.5 | 1.43 | HRCU-A-CB (Split System: Heat Pump with Remote Outdoor Unit-Air-Source) | N/A
215289593 | Central Heat Pump | AIRQUEST | DLCURAH18ABK | ADP |  | HE7J936 | *92MSN0401712A* | 16600 |  |  | 15.2 | 8.5 | 16500 |  |  | 18400 | 111.5% | 2.24 | Both | 345 | 1.38 | HRCU-A-CB (Split System: Heat Pump with Remote Outdoor Unit-Air-Source) | N/A
215290032 | Central Heat Pump | AIRQUEST | DLCURAH18ABK | ADP |  | H,GG35936 | *96VTN0401410A* | 17400 |  |  | 16 | 8.5 | 16500 |  |  | 18200 | 110.3% | 2.24 | Both | 362.5 | 1.45 | HRCU-A-CB (Split System: Heat Pump with Remote Outdoor Unit-Air-Source) | N/A
215289641 | Central Heat Pump | AIRQUEST | DLCURAH18ABK | ADP |  | HE8J936 | *92MSN0601412A* | 17500 |  |  | 16 | 8.5 | 16900 |  |  | 18800 | 111.2% | 2.3 | Both | 365 | 1.46 | HRCU-A-CB (Split System: Heat Pump with Remote Outdoor Unit-Air-Source) | N/A
215289813 | Central Heat Pump | AIRQUEST | DLCURAH18ABK | ADP |  | HE30924 | *96MSN0401410A* | 16600 |  |  | 15.2 | 8.5 | 16900 |  |  | 19400 | 114.8% | 2.38 | Both | 345 | 1.38 | HRCU-A-CB (Split System: Heat Pump with Remote Outdoor Unit-Air-Source) | N/A
212361465 | Central Heat Pump | BOSCH | BOVA-60HDN1-M20G | ADP |  | HE35948 | BGH96M080C4B | 41000 |  |  | 16 | 8.8 | 42500 |  |  | 31000 | 72.94% | 1.9 | Both | 855 | 3.42 | HRCU-A-CB (Split System: Heat Pump with Remote Outdoor Unit-Air-Source) | N/A
212361460 | Central Heat Pump | BOSCH | BOVA-60HDN1-M20G | ADP |  | HE48960 | BGH96M080B3B | 42500 |  |  | 17 | 8.8 | 41500 |  |  | 30600 | 73.73% | 1.9 | Both | 885 | 3.54 | HRCU-A-CB (Split System: Heat Pump with Remote Outdoor Unit-Air-Source) | N/A
213612277 | Central Heat Pump | BOSCH | BOVB-60HDN1-M20G | ADP |  | H,TG36960+AEFE5* |  | 45000 |  |  | 18 | 9.1 | 45500 |  |  | 33200 | 72.97% | 1.94 | Both | 937.5 | 3.75 | HRCU-A-CB (Split System: Heat Pump with Remote Outdoor Unit-Air-Source) | N/A
212380903 | Central Heat Pump | BOSCH | BOVB-60HDN1-M20G | ADP |  | H,RG84960 | BGH96M080C4B | 42500 |  |  | 17 | 8.8 | 42500 |  |  | 31000 | 72.94% | 1.9 | Both | 885 | 3.54 | HRCU-A-CB (Split System: Heat Pump with Remote Outdoor Unit-Air-Source) | N/A
213184856 | Central Heat Pump | BOSCH | BOVB-60HDN1-M20G | ADP |  | H,RG48960+AEFE5* |  | 46000 |  |  | 18 | 9.35 | 46000 |  |  | 33200 | 72.17% | 1.98 | Both | 957.5 | 3.83 | HRCU-A-CB (Split System: Heat Pump with Remote Outdoor Unit-Air-Source) | N/A
206773103 | Central Heat Pump | COMFORTMAKER | CVH837GKA2* |  |  | EA*4X43L21A*+WALLCON | *80CSU0401712A* | 33000 |  |  | 17.5 | 8.5 | 33000 |  |  | 25200 | 76.36% | 2 | Both | 687.5 | 2.75 | HRCU-A-CB (Split System: Heat Pump with Remote Outdoor Unit-Air-Source) | N/A
206765856 | Central Heat Pump | COMFORTMAKER | CVH825GKA3* |  |  | EA*4X37L17A*+WALLCON | *80CTL0451712A* | 24000 |  |  | 16 | 8.1 | 21600 |  |  | 16800 | 77.78% | 1.98 | Both | 500 | 2 | HRCU-A-CB (Split System: Heat Pump with Remote Outdoor Unit-Air-Source) | N/A
206765874 | Central Heat Pump | COMFORTMAKER | CVH825GKA3* |  |  | EA*4X37L17A*+WALLCON | *96CTN0601714A* | 24000 |  |  | 16 | 8.1 | 21400 |  |  | 16800 | 78.5% | 1.98 | Both | 500 | 2 | HRCU-A-CB (Split System: Heat Pump with Remote Outdoor Unit-Air-Source) | N/A
214570414 | Central Heat Pump | DAY & NIGHT | CVH825GKA3* |  |  | EA*4X36L21A*+WALLCON | *97CMN0802120B* | 23600 |  |  | 16.5 | 8.1 | 21400 |  |  | 16600 | 77.57% | 1.94 | Both | 492.5 | 1.97 | HRCU-A-CB (Split System: Heat Pump with Remote Outdoor Unit-Air-Source) | N/A
214570464 | Central Heat Pump | DAY & NIGHT | CVH825GKA3* |  |  | EA*4X37L21A*+WALLCON | *97CMN0602120B* | 24400 |  |  | 16.5 | 8.5 | 21200 |  |  | 16700 | 78.77% | 2.02 | Both | 507.5 | 2.03 | HRCU-A-CB (Split System: Heat Pump with Remote Outdoor Unit-Air-Source) | N/A
206771914 | Central Heat Pump | COMFORTMAKER | CVH837GKA2* |  |  | EA*4X48L24A*+WALLCON | *96CTN1202422A* | 32400 |  |  | 17.5 | 8.5 | 32400 |  |  | 24800 | 76.54% | 2 | Both | 675 | 2.7 | HRCU-A-CB (Split System: Heat Pump with Remote Outdoor Unit-Air-Source) | No
213782351 | Central Heat Pump | DAY & NIGHT | CVH837GKA2* |  |  | EHD4X60AAL+WALLCON | *96CTN1002122B* | 33000 |  |  | 17 | 8.1 | 32200 |  |  | 24800 | 77.02% | 2.02 | Both | 687.5 | 2.75 | HRCU-A-CB (Split System: Heat Pump with Remote Outdoor Unit-Air-Source) | N/A
212384680 | Central Heat Pump | DAY & NIGHT | DLCURAH36ABK |  |  | EN(A,D,W)4X42L21** | *92ESN0802120A* | 36400 |  |  | 15.5 | 8.1 | 39500 |  |  | 35200 | 89.11% | 1.92 | Both | 757.5 | 3.03 | HRCU-A-CB (Split System: Heat Pump with Remote Outdoor Unit-Air-Source) | N/A
215289562 | Central Heat Pump | AIRQUEST | DLCURAH18ABK | ADP |  | H,GG31930 | *92MSN0401712A* | 16500 |  |  | 15.2 | 8.1 | 16700 |  |  | 18900 | 113.2% | 2.3 | Both | 345 | 1.38 | HRCU-A-CB (Split System: Heat Pump with Remote Outdoor Unit-Air-Source) | N/A
215289828 | Central Heat Pump | AIRQUEST | DLCURAH18ABK | ADP |  | H,GE23936 | *96MSN0401712A* | 17200 |  |  | 15.2 | 8.5 | 17100 |  |  | 18800 | 109.9% | 2.3 | Both | 357.5 | 1.43 | HRCU-A-CB (Split System: Heat Pump with Remote Outdoor Unit-Air-Source) | N/A
215289835 | Central Heat Pump | AIRQUEST | DLCURAH18ABK | ADP |  | H,GE31930 | *96MSN0401712A* | 16600 |  |  | 15.2 | 8.5 | 16700 |  |  | 19000 | 113.8% | 2.32 | Both | 345 | 1.38 | HRCU-A-CB (Split System: Heat Pump with Remote Outdoor Unit-Air-Source) | N/A
215289590 | Central Heat Pump | AIRQUEST | DLCURAH18ABK | ADP |  | HG7J936 | *92MSN0401712A* | 16600 |  |  | 15.2 | 8.5 | 16500 |  |  | 18400 | 111.5% | 2.24 | Both | 345 | 1.38 | HRCU-A-CB (Split System: Heat Pump with Remote Outdoor Unit-Air-Source) | N/A
215289635 | Central Heat Pump | AIRQUEST | DLCURAH18ABK | ADP |  | HG7J936 | *92MSN0601412A* | 17300 |  |  | 16 | 8.5 | 16900 |  |  | 19400 | 114.8% | 2.38 | Both | 360 | 1.44 | HRCU-A-CB (Split System: Heat Pump with Remote Outdoor Unit-Air-Source) | N/A
215289845 | Central Heat Pump | AIRQUEST | DLCURAH18ABK | ADP |  | H,GG33936 | *96MSN0401712A* | 17400 |  |  | 15.2 | 8.5 | 17100 |  |  | 18800 | 109.9% | 2.3 | Both | 362.5 | 1.45 | HRCU-A-CB (Split System: Heat Pump with Remote Outdoor Unit-Air-Source) | N/A
213780057 | Central Heat Pump | HEIL | HVH837GKA** |  |  | EHD4X42AAL+WALLCON | *97CMN0601714B* | 32200 |  |  | 16.5 | 8.1 | 33200 |  |  | 25200 | 75.9% | 1.92 | Both | 670 | 2.68 | HRCU-A-CB (Split System: Heat Pump with Remote Outdoor Unit-Air-Source) | N/A
215289846 | Central Heat Pump | AIRQUEST | DLCURAH18ABK | ADP |  | HG33936 | *96MSN0401712A* | 17400 |  |  | 15.2 | 8.5 | 17100 |  |  | 18800 | 109.9% | 2.3 | Both | 362.5 | 1.45 | HRCU-A-CB (Split System: Heat Pump with Remote Outdoor Unit-Air-Source) | N/A
215289577 | Central Heat Pump | AIRQUEST | DLCURAH18ABK | ADP |  | H,GE33936 | *92MSN0401712A* | 17100 |  |  | 15.2 | 8.5 | 16700 |  |  | 19000 | 113.8% | 2.32 | Both | 357.5 | 1.43 | HRCU-A-CB (Split System: Heat Pump with Remote Outdoor Unit-Air-Source) | N/A
215289831 | Central Heat Pump | AIRQUEST | DLCURAH18ABK | ADP |  | H,GG31924 | *96MSN0401712A* | 16600 |  |  | 15.2 | 8.5 | 16700 |  |  | 19000 | 113.8% | 2.32 | Both | 345 | 1.38 | HRCU-A-CB (Split System: Heat Pump with Remote Outdoor Unit-Air-Source) | N/A
215289644 | Central Heat Pump | AIRQUEST | DLCURAH18ABK | ADP |  | H,GE9J936 | *92MSN0601412A* | 17500 |  |  | 16 | 8.5 | 16900 |  |  | 18800 | 111.2% | 2.3 | Both | 365 | 1.46 | HRCU-A-CB (Split System: Heat Pump with Remote Outdoor Unit-Air-Source) | N/A
215289851 | Central Heat Pump | AIRQUEST | DLCURAH18ABK | ADP |  | H,GE34936 | *96MSN0401712A* | 17500 |  |  | 15.2 | 8.5 | 17100 |  |  | 18800 | 109.9% | 2.3 | Both | 365 | 1.46 | HRCU-A-CB (Split System: Heat Pump with Remote Outdoor Unit-Air-Source) | N/A
215289633 | Central Heat Pump | AIRQUEST | DLCURAH18ABK | ADP |  | HE30924 | *92MSN0601412A* | 16000 |  |  | 16 | 8.1 | 16400 |  |  | 18300 | 111.6% | 2.24 | Both | 332.5 | 1.33 | HRCU-A-CB (Split System: Heat Pump with Remote Outdoor Unit-Air-Source) | N/A
215289642 | Central Heat Pump | AIRQUEST | DLCURAH18ABK | ADP |  | H,GG9J936 | *92MSN0601412A* | 17500 |  |  | 16 | 8.5 | 16900 |  |  | 18800 | 111.2% | 2.3 | Both | 365 | 1.46 | HRCU-A-CB (Split System: Heat Pump with Remote Outdoor Unit-Air-Source) | N/A
215289917 | Central Heat Pump | AIRQUEST | DLCURAH18ABK | ADP |  | H,GE22936 | *96MSN0601716A* | 16800 |  |  | 15.2 | 8.5 | 16900 |  |  | 18600 | 110.1% | 2.28 | Both | 350 | 1.4 | HRCU-A-CB (Split System: Heat Pump with Remote Outdoor Unit-Air-Source) | N/A
215289650 | Central Heat Pump | AIRQUEST | DLCURAH18ABK | ADP |  | H,GE24936 | *92MSN0601714A* | 17500 |  |  | 16 | 8.5 | 16900 |  |  | 18800 | 111.2% | 2.3 | Both | 365 | 1.46 | HRCU-A-CB (Split System: Heat Pump with Remote Outdoor Unit-Air-Source) | N/A
215289902 | Central Heat Pump | AIRQUEST | DLCURAH18ABK | ADP |  | H,GE30924 | *96MSN0601412A* | 16200 |  |  | 16 | 8.5 | 16500 |  |  | 18300 | 110.9% | 2.26 | Both | 337.5 | 1.35 | HRCU-A-CB (Split System: Heat Pump with Remote Outdoor Unit-Air-Source) | N/A
215289907 | Central Heat Pump | AIRQUEST | DLCURAH18ABK | ADP |  | H,GE7J936 | *96MSN0601412A* | 17400 |  |  | 16 | 8.5 | 17000 |  |  | 19400 | 114.1% | 2.38 | Both | 362.5 | 1.45 | HRCU-A-CB (Split System: Heat Pump with Remote Outdoor Unit-Air-Source) | N/A
215290068 | Central Heat Pump | AIRQUEST | DLCURAH18ABK | ADP |  | H,GE33936 | *96VTN0401410B* | 17100 |  |  | 16 | 8.5 | 16600 |  |  | 19000 | 114.5% | 2.34 | Both | 357.5 | 1.43 | HRCU-A-CB (Split System: Heat Pump with Remote Outdoor Unit-Air-Source) | N/A
215289651 | Central Heat Pump | AIRQUEST | DLCURAH18ABK | ADP |  | H,GG31924 | *92MSN0601714A* | 16900 |  |  | 16 | 8.5 | 16900 |  |  | 19000 | 112.4% | 2.34 | Both | 352.5 | 1.41 | HRCU-A-CB (Split System: Heat Pump with Remote Outdoor Unit-Air-Source) | N/A
213771467 | Central Heat Pump | HEIL | HVH825GKA2* |  |  | EA*4X43L21A*+WALLCON | *80CTL0902120B* | 24400 |  |  | 17 | 8.5 | 21200 |  |  | 16600 | 78.3% | 2.04 | Both | 507.5 | 2.03 | HRCU-A-CB (Split System: Heat Pump with Remote Outdoor Unit-Air-Source) | N/A
213771347 | Central Heat Pump | HEIL | HVH825GKA2* |  |  | EA*4X42L21A*+WALLCON | *96CTN0801714B* | 23600 |  |  | 16.5 | 8.1 | 21400 |  |  | 16700 | 78.04% | 1.96 | Both | 492.5 | 1.97 | HRCU-A-CB (Split System: Heat Pump with Remote Outdoor Unit-Air-Source) | N/A
213362784 | Central Heat Pump | COLEMAN | HMH72B341 | ADP |  | H,YG9J936 | TPLC080B12MP13 | 32400 |  |  | 17 | 8.1 | 32400 |  |  | 23400 | 72.22% | 2 | Both | 675 | 2.7 | HRCU-A-CB (Split System: Heat Pump with Remote Outdoor Unit-Air-Source) | N/A
213362770 | Central Heat Pump | COLEMAN | HMH72B341 | ADP |  | H,YG9J936 | TMLE040A12MP11 | 32800 |  |  | 18 | 8.1 | 31800 |  |  | 23000 | 72.33% | 2.04 | Both | 682.5 | 2.73 | HRCU-A-CB (Split System: Heat Pump with Remote Outdoor Unit-Air-Source) | N/A
214301895 | Central Heat Pump | CHAMPION HEATING AND COOLING | HMH72B341 | ADP |  | H,YE7J(1,2)36+TXV | Z8ES100C16SMPS1 | 32400 |  |  | 17 | 8.1 | 30400 |  |  | 22400 | 73.68% | 2.02 | Both | 675 | 2.7 | HRCU-A-CB (Split System: Heat Pump with Remote Outdoor Unit-Air-Source) | N/A
214301897 | Central Heat Pump | CHAMPION HEATING AND COOLING | HMH72B341 | ADP |  | H,YE9J(1,2)36+TXV | Z8ES100C20LMPS1 | 34000 |  |  | 17 | 8.5 | 31800 |  |  | 23800 | 74.84% | 2.14 | Both | 707.5 | 2.83 | HRCU-A-CB (Split System: Heat Pump with Remote Outdoor Unit-Air-Source) | N/A
213411106 | Central Heat Pump | COLEMAN | HMH72B341 | ADP |  | H,YG35936 | Z8ES040A12SMPS1 | 34000 |  |  | 18 | 8.5 | 31800 |  |  | 23800 | 74.84% | 2.1 | Both | 707.5 | 2.83 | HRCU-A-CB (Split System: Heat Pump with Remote Outdoor Unit-Air-Source) | N/A
211388964 | Central Heat Pump | COLEMAN | HMH72B341 |  |  | XAHC30CXXN1+TXV | TM9E060B12MP12 | 32000 |  |  | 16.5 | 8.1 | 33000 |  |  | 23200 | 70.3% | 1.96 | Both | 667.5 | 2.67 | HRCU-A-CB (Split System: Heat Pump with Remote Outdoor Unit-Air-Source) | N/A
214826089 | Central Heat Pump | CHAMPION HEATING AND COOLING | HH836E2S11 | ADP |  | H,YG80*36+TXV+AEFE3A* |  | 33600 |  |  | 19 | 8.8 | 30000 |  |  | 24800 | 82.67% | 1.96 | Both | 700 | 2.8 | HRCU-A-CB (Split System: Heat Pump with Remote Outdoor Unit-Air-Source) | N/A
214295842 | Central Heat Pump | CHAMPION HEATING AND COOLING | HMH72B341 | ADP |  | PL36H175P159 | TM8V060A12MP12 | 34000 |  |  | 17 | 8.1 | 32400 |  |  | 23800 | 73.46% | 2.04 | Both | 707.5 | 2.83 | HRCU-A-CB (Split System: Heat Pump with Remote Outdoor Unit-Air-Source) | N/A
215289908 | Central Heat Pump | AIRQUEST | DLCURAH18ABK | ADP |  | HE7J936 | *96MSN0601412A* | 17400 |  |  | 16 | 8.5 | 17000 |  |  | 19400 | 114.1% | 2.38 | Both | 362.5 | 1.45 | HRCU-A-CB (Split System: Heat Pump with Remote Outdoor Unit-Air-Source) | N/A
215289910 | Central Heat Pump | AIRQUEST | DLCURAH18ABK | ADP |  | H,GE8J936 | *96MSN0601412A* | 17400 |  |  | 16 | 8.5 | 17000 |  |  | 19400 | 114.1% | 2.38 | Both | 362.5 | 1.45 | HRCU-A-CB (Split System: Heat Pump with Remote Outdoor Unit-Air-Source) | N/A
215289915 | Central Heat Pump | AIRQUEST | DLCURAH18ABK | ADP |  | H,GG80936 | *96MSN0601412A* | 17400 |  |  | 16 | 8.5 | 17000 |  |  | 19400 | 114.1% | 2.38 | Both | 362.5 | 1.45 | HRCU-A-CB (Split System: Heat Pump with Remote Outdoor Unit-Air-Source) | N/A
215289637 | Central Heat Pump | AIRQUEST | DLCURAH18ABK | ADP |  | H,GE7J936 | *92MSN0601412A* | 17300 |  |  | 16 | 8.5 | 16900 |  |  | 19400 | 114.8% | 2.38 | Both | 360 | 1.44 | HRCU-A-CB (Split System: Heat Pump with Remote Outdoor Unit-Air-Source) | N/A
215289652 | Central Heat Pump | AIRQUEST | DLCURAH18ABK | ADP |  | H,GG31930 | *92MSN0601714A* | 16900 |  |  | 16 | 8.5 | 16900 |  |  | 19000 | 112.4% | 2.34 | Both | 352.5 | 1.41 | HRCU-A-CB (Split System: Heat Pump with Remote Outdoor Unit-Air-Source) | N/A
215289903 | Central Heat Pump | AIRQUEST | DLCURAH18ABK | ADP |  | HE30924 | *96MSN0601412A* | 16200 |  |  | 16 | 8.5 | 16500 |  |  | 18300 | 110.9% | 2.26 | Both | 337.5 | 1.35 | HRCU-A-CB (Split System: Heat Pump with Remote Outdoor Unit-Air-Source) | N/A
215289904 | Central Heat Pump | AIRQUEST | DLCURAH18ABK | ADP |  | HG7J924 | *96MSN0601412A* | 17400 |  |  | 16 | 8.5 | 17000 |  |  | 19400 | 114.1% | 2.38 | Both | 362.5 | 1.45 | HRCU-A-CB (Split System: Heat Pump with Remote Outdoor Unit-Air-Source) | N/A
215290041 | Central Heat Pump | AIRQUEST | DLCURAH18ABK | ADP |  | HG8J936 | *96VTN0401410A* | 17400 |  |  | 16 | 8.5 | 16700 |  |  | 18800 | 112.6% | 2.3 | Both | 362.5 | 1.45 | HRCU-A-CB (Split System: Heat Pump with Remote Outdoor Unit-Air-Source) | N/A
204456857 | Central Heat Pump | DAY & NIGHT | CVH825GKA2* |  |  | EA*4X37L17A*+WALLCON | *97CMN0601714A* | 24000 |  |  | 16 | 8.1 | 21600 |  |  | 16900 | 78.24% | 1.98 | Both | 500 | 2 | HRCU-A-CB (Split System: Heat Pump with Remote Outdoor Unit-Air-Source) | N/A
212632691 | Central Heat Pump | LENNOX | SL25XPV-024-230A** | ADP |  | LD19/25Y9 | SLP99DF090XV36C* | 21400 |  |  | 20 | 9.3 | 20000 |  |  | 18200 | 91% | 1.76 | Both | 445 | 1.78 | HRCU-A-CB (Split System: Heat Pump with Remote Outdoor Unit-Air-Source) | N/A
213258309 | Central Heat Pump | KEEPRITE | DLCURAH24ABK | ADP |  | H,GE31930 | *96VSN0601412A* | 22800 |  |  | 16 | 8.5 | 24800 |  |  | 25200 | 101.6% | 2.14 | Both | 475 | 1.9 | HRCU-A-CB (Split System: Heat Pump with Remote Outdoor Unit-Air-Source) | N/A
213258323 | Central Heat Pump | KEEPRITE | DLCURAH24ABK | ADP |  | H,GG34936 | *96VSN0601714A* | 23800 |  |  | 16 | 8.5 | 25200 |  |  | 23600 | 93.65% | 1.98 | Both | 495 | 1.98 | HRCU-A-CB (Split System: Heat Pump with Remote Outdoor Unit-Air-Source) | N/A
213258332 | Central Heat Pump | KEEPRITE | DLCURAH24ABK | ADP |  | H,GE33936 | *96VSN1002120A* | 23800 |  |  | 17 | 8.5 | 24400 |  |  | 22400 | 91.8% | 1.9 | Both | 495 | 1.98 | HRCU-A-CB (Split System: Heat Pump with Remote Outdoor Unit-Air-Source) | N/A
213258334 | Central Heat Pump | KEEPRITE | DLCURAH24ABK | ADP |  | H,GG31930 | *96VTN0401410A* | 23000 |  |  | 15.2 | 8.5 | 25000 |  |  | 23600 | 94.4% | 1.96 | Both | 480 | 1.92 | HRCU-A-CB (Split System: Heat Pump with Remote Outdoor Unit-Air-Source) | N/A
213258357 | Central Heat Pump | KEEPRITE | DLCURAH24ABK | ADP |  | H,GE33936 | *96VTN0601412A* | 23200 |  |  | 16 | 8.5 | 24800 |  |  | 24200 | 97.58% | 2.04 | Both | 482.5 | 1.93 | HRCU-A-CB (Split System: Heat Pump with Remote Outdoor Unit-Air-Source) | N/A
213258317 | Central Heat Pump | KEEPRITE | DLCURAH24ABK | ADP |  | H,GG31930 | *96VSN0601714A* | 23600 |  |  | 16 | 8.5 | 25200 |  |  | 23600 | 93.65% | 1.98 | Both | 492.5 | 1.97 | HRCU-A-CB (Split System: Heat Pump with Remote Outdoor Unit-Air-Source) | N/A
213258358 | Central Heat Pump | KEEPRITE | DLCURAH24ABK | ADP |  | H,GG34936 | *96VTN0601412A* | 23600 |  |  | 16 | 8.5 | 24200 |  |  | 23000 | 95.04% | 1.94 | Both | 492.5 | 1.97 | HRCU-A-CB (Split System: Heat Pump with Remote Outdoor Unit-Air-Source) | N/A
213781217 | Central Heat Pump | HEIL | HVH837GKA2* |  |  | EA*4X43L21A*+WALLCON | *97CMN0601714B* | 32600 |  |  | 17.5 | 8.5 | 33000 |  |  | 25400 | 76.97% | 1.96 | Both | 680 | 2.72 | HRCU-A-CB (Split System: Heat Pump with Remote Outdoor Unit-Air-Source) | N/A
214295851 | Central Heat Pump | CHAMPION HEATING AND COOLING | HMH72B341 | ADP |  | PL36H210P759 | Z8ES040A12SMPS1 | 34000 |  |  | 18 | 8.5 | 31800 |  |  | 23800 | 74.84% | 2.1 | Both | 707.5 | 2.83 | HRCU-A-CB (Split System: Heat Pump with Remote Outdoor Unit-Air-Source) | N/A
214301833 | Central Heat Pump | CHAMPION HEATING AND COOLING | HMH72B341 | ADP |  | H,YE9J(1,2)36+TXV | TM8E040A12MP11 | 32800 |  |  | 18 | 8.1 | 31800 |  |  | 23000 | 72.33% | 2.04 | Both | 682.5 | 2.73 | HRCU-A-CB (Split System: Heat Pump with Remote Outdoor Unit-Air-Source) | N/A
214849139 | Central Heat Pump | YORK | HMH72B341 | ADP |  | CH360B9 | Y81E080B12LMPS1 | 33200 |  |  | 18 | 8.5 | 31400 |  |  | 23000 | 73.25% | 2.04 | Both | 692.5 | 2.77 | HRCU-A-CB (Split System: Heat Pump with Remote Outdoor Unit-Air-Source) | N/A
213362732 | Central Heat Pump | COLEMAN | HMH72B341 | ADP |  | H,YG9J936 | CPLC080B12MP13 | 32400 |  |  | 17 | 8.1 | 32000 |  |  | 23200 | 72.5% | 2 | Both | 675 | 2.7 | HRCU-A-CB (Split System: Heat Pump with Remote Outdoor Unit-Air-Source) | N/A
213411112 | Central Heat Pump | COLEMAN | HMH72B341 | ADP |  | H,YG35936 | Z8ET100C20LMPS1 | 34000 |  |  | 18 | 8.5 | 31800 |  |  | 23800 | 74.84% | 2.14 | Both | 707.5 | 2.83 | HRCU-A-CB (Split System: Heat Pump with Remote Outdoor Unit-Air-Source) | N/A
211390360 | Central Heat Pump | COLEMAN | HMH72B341 |  |  | XAFC30CXXN1+TXV | TPLC080C16MP13 | 33000 |  |  | 17.5 | 8.5 | 33000 |  |  | 23200 | 70.3% | 2.04 | Both | 687.5 | 2.75 | HRCU-A-CB (Split System: Heat Pump with Remote Outdoor Unit-Air-Source) | N/A
214389276 | Central Heat Pump | CARRIER | 25VNA436A*031* |  |  | CNPV*4221AL*+UI | 59TN6C100C21**22 | 33200 |  |  | 19 | 9.5 | 37800 |  |  | 26600 | 70.37% | 2 | Both | 692.5 | 2.77 | HRCU-A-CB (Split System: Heat Pump with Remote Outdoor Unit-Air-Source) | No
210533059 | Central Heat Pump | BRYANT HEATING AND COOLING SYSTEMS | 284ANV024*0**B* |  |  | CNPV*3017AL*+UI | 986TC42080C17*** | 23200 |  |  | 20 | 9.5 | 26800 |  |  | 20000 | 74.63% | 2.38 | Both | 482.5 | 1.93 | HRCU-A-CB (Split System: Heat Pump with Remote Outdoor Unit-Air-Source) | Both
211395106 | Central Heat Pump | COLEMAN | HMH72B341 |  |  | XAHC48FXXN1+TXV | CP9C080C16MP13 | 32800 |  |  | 16.5 | 8.5 | 31800 |  |  | 23200 | 72.96% | 2.02 | Both | 682.5 | 2.73 | HRCU-A-CB (Split System: Heat Pump with Remote Outdoor Unit-Air-Source) | N/A
214849136 | Central Heat Pump | YORK | HMH72B341 | ADP |  | CV360*9 | Y81E080B12LMPS1 | 32800 |  |  | 17 | 8.3 | 31200 |  |  | 23000 | 73.72% | 2 | Both | 682.5 | 2.73 | HRCU-A-CB (Split System: Heat Pump with Remote Outdoor Unit-Air-Source) | N/A
214849150 | Central Heat Pump | YORK | HMH72B341 | ADP |  | CV363*9 | Y81E080B12SMPS1 | 33200 |  |  | 18 | 8.5 | 31400 |  |  | 23000 | 73.25% | 2.04 | Both | 692.5 | 2.77 | HRCU-A-CB (Split System: Heat Pump with Remote Outdoor Unit-Air-Source) | N/A
215289648 | Central Heat Pump | AIRQUEST | DLCURAH18ABK | ADP |  | H,GE23936 | *92MSN0601714A* | 16900 |  |  | 16 | 8.1 | 16700 |  |  | 18200 | 109% | 2.24 | Both | 352.5 | 1.41 | HRCU-A-CB (Split System: Heat Pump with Remote Outdoor Unit-Air-Source) | N/A
215289900 | Central Heat Pump | AIRQUEST | DLCURAH18ABK | ADP |  | H,GG36936 | *96MSN0601412A* | 17500 |  |  | 16 | 8.1 | 16400 |  |  | 18200 | 111% | 2.24 | Both | 365 | 1.46 | HRCU-A-CB (Split System: Heat Pump with Remote Outdoor Unit-Air-Source) | N/A
215289657 | Central Heat Pump | AIRQUEST | DLCURAH18ABK | ADP |  | HE31930 | *92MSN0601714A* | 16900 |  |  | 16 | 8.5 | 16900 |  |  | 19000 | 112.4% | 2.34 | Both | 352.5 | 1.41 | HRCU-A-CB (Split System: Heat Pump with Remote Outdoor Unit-Air-Source) | N/A
215289838 | Central Heat Pump | AIRQUEST | DLCURAH18ABK | ADP |  | H,GG32930 | *96MSN0401712A* | 17200 |  |  | 15.2 | 8.5 | 17100 |  |  | 18800 | 109.9% | 2.3 | Both | 357.5 | 1.43 | HRCU-A-CB (Split System: Heat Pump with Remote Outdoor Unit-Air-Source) | N/A
215289586 | Central Heat Pump | AIRQUEST | DLCURAH18ABK | ADP |  | H,GG30924 | *92MSN0401712A* | 16300 |  |  | 15.2 | 8.5 | 16700 |  |  | 19000 | 113.8% | 2.32 | Both | 340 | 1.36 | HRCU-A-CB (Split System: Heat Pump with Remote Outdoor Unit-Air-Source) | N/A
215289856 | Central Heat Pump | AIRQUEST | DLCURAH18ABK | ADP |  | H,GG30924 | *96MSN0401712A* | 16300 |  |  | 15.2 | 8.5 | 16700 |  |  | 19000 | 113.8% | 2.32 | Both | 340 | 1.36 | HRCU-A-CB (Split System: Heat Pump with Remote Outdoor Unit-Air-Source) | N/A
215290038 | Central Heat Pump | AIRQUEST | DLCURAH18ABK | ADP |  | H,GE7J924 | *96VTN0401410A* | 17200 |  |  | 16 | 8.5 | 16700 |  |  | 18800 | 112.6% | 2.3 | Both | 357.5 | 1.43 | HRCU-A-CB (Split System: Heat Pump with Remote Outdoor Unit-Air-Source) | N/A
215290069 | Central Heat Pump | AIRQUEST | DLCURAH18ABK | ADP |  | HE33936 | *96VTN0401410B* | 17100 |  |  | 16 | 8.5 | 16600 |  |  | 19000 | 114.5% | 2.34 | Both | 357.5 | 1.43 | HRCU-A-CB (Split System: Heat Pump with Remote Outdoor Unit-Air-Source) | N/A
213771477 | Central Heat Pump | HEIL | HVH825GKA2* |  |  | EA*4X43L21A*+WALLCON | *80CTL1102120B* | 24400 |  |  | 17 | 8.5 | 21200 |  |  | 16600 | 78.3% | 2.04 | Both | 507.5 | 2.03 | HRCU-A-CB (Split System: Heat Pump with Remote Outdoor Unit-Air-Source) | N/A
213362746 | Central Heat Pump | COLEMAN | HMH72B341 | ADP |  | H,YG9J936 | TM8V080B12MP12 | 32400 |  |  | 17 | 8.1 | 32000 |  |  | 23200 | 72.5% | 2 | Both | 675 | 2.7 | HRCU-A-CB (Split System: Heat Pump with Remote Outdoor Unit-Air-Source) | N/A
214301883 | Central Heat Pump | CHAMPION HEATING AND COOLING | HMH72B341 | ADP |  | H,YE9J(1,2)36+TXV | Z8ES080C16LMPS1 | 34000 |  |  | 18 | 8.5 | 31800 |  |  | 23800 | 74.84% | 2.14 | Both | 707.5 | 2.83 | HRCU-A-CB (Split System: Heat Pump with Remote Outdoor Unit-Air-Source) | N/A
214301894 | Central Heat Pump | CHAMPION HEATING AND COOLING | HMH72B341 | ADP |  | H,YE9J(1,2)36+TXV | Z8ES100C16LMPS1 | 34000 |  |  | 18 | 8.5 | 31800 |  |  | 24000 | 75.47% | 2.12 | Both | 707.5 | 2.83 | HRCU-A-CB (Split System: Heat Pump with Remote Outdoor Unit-Air-Source) | N/A
213298108 | Central Heat Pump | COLEMAN | HMH72B341 |  |  | XAUB36DXXN1+JMET12BS2N1+TXV |  | 34000 |  |  | 18.5 | 8.5 | 33800 |  |  | 23800 | 70.41% | 2.12 | Both | 707.5 | 2.83 | HRCU-A-CB (Split System: Heat Pump with Remote Outdoor Unit-Air-Source) | N/A
214389282 | Central Heat Pump | CARRIER | 25VNA436A*031* |  |  | CNPV*4821AL*+UI | 58TN*B090C17**16 | 33800 |  |  | 19.5 | 9.5 | 36800 |  |  | 26000 | 70.65% | 2.04 | Both | 705 | 2.82 | HRCU-A-CB (Split System: Heat Pump with Remote Outdoor Unit-Air-Source) | No
214389407 | Central Heat Pump | CARRIER | 25VNA436A*031* |  |  | CNPV*4221AL*+UI | 58TN*B070C17**16 | 33000 |  |  | 18.5 | 9 | 38000 |  |  | 26800 | 70.53% | 1.98 | Both | 687.5 | 2.75 | HRCU-A-CB (Split System: Heat Pump with Remote Outdoor Unit-Air-Source) | No
214389409 | Central Heat Pump | CARRIER | 25VNA436A*031* |  |  | CNPV*4221AL*+UI | 58TN*B090C17**16 | 33200 |  |  | 19 | 9.5 | 38000 |  |  | 26600 | 70% | 1.98 | Both | 692.5 | 2.77 | HRCU-A-CB (Split System: Heat Pump with Remote Outdoor Unit-Air-Source) | No
215289656 | Central Heat Pump | AIRQUEST | DLCURAH18ABK | ADP |  | HE31924 | *92MSN0601714A* | 16900 |  |  | 16 | 8.5 | 16900 |  |  | 19000 | 112.4% | 2.34 | Both | 352.5 | 1.41 | HRCU-A-CB (Split System: Heat Pump with Remote Outdoor Unit-Air-Source) | N/A
215289665 | Central Heat Pump | AIRQUEST | DLCURAH18ABK | ADP |  | H,GG33936 | *92MSN0601714A* | 17500 |  |  | 16 | 8.5 | 16900 |  |  | 19000 | 112.4% | 2.34 | Both | 365 | 1.46 | HRCU-A-CB (Split System: Heat Pump with Remote Outdoor Unit-Air-Source) | N/A
215289667 | Central Heat Pump | AIRQUEST | DLCURAH18ABK | ADP |  | H,GE33936 | *92MSN0601714A* | 17500 |  |  | 16 | 8.5 | 16900 |  |  | 19000 | 112.4% | 2.34 | Both | 365 | 1.46 | HRCU-A-CB (Split System: Heat Pump with Remote Outdoor Unit-Air-Source) | N/A
215289913 | Central Heat Pump | AIRQUEST | DLCURAH18ABK | ADP |  | HG9J936 | *96MSN0601412A* | 17400 |  |  | 16 | 8.5 | 17000 |  |  | 19400 | 114.1% | 2.38 | Both | 362.5 | 1.45 | HRCU-A-CB (Split System: Heat Pump with Remote Outdoor Unit-Air-Source) | N/A
215290063 | Central Heat Pump | AIRQUEST | DLCURAH18ABK | ADP |  | H,GE32930 | *96VTN0401410B* | 16800 |  |  | 16 | 8.5 | 16600 |  |  | 19000 | 114.5% | 2.34 | Both | 350 | 1.4 | HRCU-A-CB (Split System: Heat Pump with Remote Outdoor Unit-Air-Source) | N/A
215290065 | Central Heat Pump | AIRQUEST | DLCURAH18ABK | ADP |  | HE32936 | *96VTN0401410B* | 16800 |  |  | 16 | 8.5 | 16600 |  |  | 19000 | 114.5% | 2.34 | Both | 350 | 1.4 | HRCU-A-CB (Split System: Heat Pump with Remote Outdoor Unit-Air-Source) | N/A
215289661 | Central Heat Pump | AIRQUEST | DLCURAH18ABK | ADP |  | HG32936 | *92MSN0601714A* | 16900 |  |  | 16 | 8.1 | 16700 |  |  | 18200 | 109% | 2.24 | Both | 352.5 | 1.41 | HRCU-A-CB (Split System: Heat Pump with Remote Outdoor Unit-Air-Source) | N/A
215289847 | Central Heat Pump | AIRQUEST | DLCURAH18ABK | ADP |  | H,GE33936 | *96MSN0401712A* | 17400 |  |  | 15.2 | 8.5 | 17100 |  |  | 18800 | 109.9% | 2.3 | Both | 362.5 | 1.45 | HRCU-A-CB (Split System: Heat Pump with Remote Outdoor Unit-Air-Source) | N/A
213356194 | Central Heat Pump | BOSCH | BOVA-60HDN1-M20G | ADP |  | A48VGA+TXV+AEFE5* |  | 46000 |  |  | 18 | 9.3 | 46000 |  |  | 33200 | 72.17% | 1.96 | Both | 957.5 | 3.83 | HRCU-A-CB (Split System: Heat Pump with Remote Outdoor Unit-Air-Source) | N/A
213088730 | Central Heat Pump | BOSCH | BOVA-60HDN1-M20G | ADP |  | H,RG3K960+AEFE5* |  | 45500 |  |  | 18 | 9.25 | 46000 |  |  | 33200 | 72.17% | 1.96 | Both | 947.5 | 3.79 | HRCU-A-CB (Split System: Heat Pump with Remote Outdoor Unit-Air-Source) | N/A
212361586 | Central Heat Pump | BOSCH | BOVA-60HDN1-M20G | ADP |  | HE35(1,2)48+TXV | BGH96M100C5A | 44000 |  |  | 17 | 8.8 | 44500 |  |  | 32400 | 72.81% | 1.9 | Both | 917.5 | 3.67 | HRCU-A-CB (Split System: Heat Pump with Remote Outdoor Unit-Air-Source) | N/A
212361470 | Central Heat Pump | BOSCH | BOVA-60HDN1-M20G | ADP |  | HE36960 | BGH96M100C5A | 44500 |  |  | 17 | 8.8 | 44500 |  |  | 32400 | 72.81% | 1.9 | Both | 927.5 | 3.71 | HRCU-A-CB (Split System: Heat Pump with Remote Outdoor Unit-Air-Source) | N/A
213281312 | Central Heat Pump | BOSCH | BOVA-60HDN1-M20G | ADP |  | PL48H175P159+AEFE4B* |  | 44500 |  |  | 18 | 9.05 | 45500 |  |  | 33200 | 72.97% | 1.92 | Both | 927.5 | 3.71 | HRCU-A-CB (Split System: Heat Pump with Remote Outdoor Unit-Air-Source) | N/A
212632694 | Central Heat Pump | LENNOX | SL25XPV-024-230A** | ADP |  | LD19/25Y9 | SLP99DF090XV48C* | 21400 |  |  | 19 | 9.2 | 20000 |  |  | 18400 | 92% | 1.76 | Both | 445 | 1.78 | HRCU-A-CB (Split System: Heat Pump with Remote Outdoor Unit-Air-Source) | N/A
213184841 | Central Heat Pump | BOSCH | BOVA-60HDN1-M20G | ADP |  | V,G48H175D149+AEFE4B* |  | 44000 |  |  | 17 | 8.9 | 45500 |  |  | 33200 | 72.97% | 1.9 | Both | 917.5 | 3.67 | HRCU-A-CB (Split System: Heat Pump with Remote Outdoor Unit-Air-Source) | N/A
214075288 | Central Heat Pump | RHEEM | RD17AZ60AJ3N |  |  | RCFZ6024STANM | R802V1255A24UHN | 55500 |  |  | 18 | 8.1 | 53500 |  |  | 49000 | 91.59% | 1.75 | Both | 1157.5 | 4.63 | HRCU-A-CB (Split System: Heat Pump with Remote Outdoor Unit-Air-Source) | Yes
212509296 | Central Heat Pump | BOSCH | BOVA-60HDN1-M20G | ADP |  | F,PE*SS9948 |  | 44000 |  |  | 16 | 9.05 | 45500 |  |  | 33200 | 72.97% | 1.92 | Both | 917.5 | 3.67 | HRCU-A-CB (Split System: Heat Pump with Remote Outdoor Unit-Air-Source) | N/A
214862793 | Central Heat Pump | BOSCH | BOVB-60HDN1-M20G | ADP |  | HG84(1,2)60+TXV | BGH96M080B3B | 42500 |  |  | 17 | 8.8 | 41500 |  |  | 30600 | 73.73% | 1.9 | Both | 885 | 3.54 | HRCU-A-CB (Split System: Heat Pump with Remote Outdoor Unit-Air-Source) | N/A
212361487 | Central Heat Pump | BOSCH | BOVA-60HDN1-M20G | ADP |  | HE37960 | BGH96M120D5A | 45000 |  |  | 17 | 9 | 45000 |  |  | 33000 | 73.33% | 1.9 | Both | 937.5 | 3.75 | HRCU-A-CB (Split System: Heat Pump with Remote Outdoor Unit-Air-Source) | N/A
212361456 | Central Heat Pump | BOSCH | BOVA-60HDN1-M20G | ADP |  | HE48960 | BGH96M080B3A | 42500 |  |  | 17 | 8.8 | 41500 |  |  | 30600 | 73.73% | 1.9 | Both | 885 | 3.54 | HRCU-A-CB (Split System: Heat Pump with Remote Outdoor Unit-Air-Source) | N/A
212361438 | Central Heat Pump | BOSCH | BOVA-60HDN1-M20G | ADP |  | HE36(1,2)60+TXV | BGH96M100D5B | 45000 |  |  | 17 | 9 | 45000 |  |  | 32800 | 72.89% | 1.9 | Both | 937.5 | 3.75 | HRCU-A-CB (Split System: Heat Pump with Remote Outdoor Unit-Air-Source) | N/A
212380675 | Central Heat Pump | BOSCH | BOVA-36HDN1-M20G | ADP |  | PL36H175P149 | BGH96M060B3A | 23800 |  |  | 18 | 9 | 22400 |  |  | 17000 | 75.89% | 1.9 | Both | 495 | 1.98 | HRCU-A-CB (Split System: Heat Pump with Remote Outdoor Unit-Air-Source) | N/A
213252934 | Central Heat Pump | BOSCH | BOVB-36HDN1-M20G | ADP |  | HG32924+AEFE3A* |  | 23200 |  |  | 20 | 9.3 | 22400 |  |  | 17200 | 76.79% | 1.96 | Both | 482.5 | 1.93 | HRCU-A-CB (Split System: Heat Pump with Remote Outdoor Unit-Air-Source) | N/A
212361449 | Central Heat Pump | BOSCH | BOVA-36HDN1-M20G | ADP |  | HE33936 | BGH96M080B3A | 23400 |  |  | 18 | 8.95 | 22400 |  |  | 17000 | 75.89% | 1.9 | Both | 487.5 | 1.95 | HRCU-A-CB (Split System: Heat Pump with Remote Outdoor Unit-Air-Source) | N/A
212380677 | Central Heat Pump | BOSCH | BOVA-36HDN1-M20G | ADP |  | PL36H175P459 | BGH96M060B3A | 24000 |  |  | 18 | 9 | 22400 |  |  | 17000 | 75.89% | 1.9 | Both | 500 | 2 | HRCU-A-CB (Split System: Heat Pump with Remote Outdoor Unit-Air-Source) | N/A
215289911 | Central Heat Pump | AIRQUEST | DLCURAH18ABK | ADP |  | HE8J936 | *96MSN0601412A* | 17400 |  |  | 16 | 8.5 | 17000 |  |  | 19400 | 114.1% | 2.38 | Both | 362.5 | 1.45 | HRCU-A-CB (Split System: Heat Pump with Remote Outdoor Unit-Air-Source) | N/A
215289914 | Central Heat Pump | AIRQUEST | DLCURAH18ABK | ADP |  | H,GE9J936 | *96MSN0601412A* | 17400 |  |  | 16 | 8.5 | 17000 |  |  | 19400 | 114.1% | 2.38 | Both | 362.5 | 1.45 | HRCU-A-CB (Split System: Heat Pump with Remote Outdoor Unit-Air-Source) | N/A
215289664 | Central Heat Pump | AIRQUEST | DLCURAH18ABK | ADP |  | HE32936 | *92MSN0601714A* | 16900 |  |  | 16 | 8.1 | 16700 |  |  | 18200 | 109% | 2.24 | Both | 352.5 | 1.41 | HRCU-A-CB (Split System: Heat Pump with Remote Outdoor Unit-Air-Source) | N/A
215289580 | Central Heat Pump | AIRQUEST | DLCURAH18ABK | ADP |  | HG34936 | *92MSN0401712A* | 17200 |  |  | 15.2 | 8.1 | 16700 |  |  | 18900 | 113.2% | 2.3 | Both | 357.5 | 1.43 | HRCU-A-CB (Split System: Heat Pump with Remote Outdoor Unit-Air-Source) | N/A
215289645 | Central Heat Pump | AIRQUEST | DLCURAH18ABK | ADP |  | H,GG80936 | *92MSN0601412A* | 17500 |  |  | 16 | 8.5 | 16900 |  |  | 18800 | 111.2% | 2.3 | Both | 365 | 1.46 | HRCU-A-CB (Split System: Heat Pump with Remote Outdoor Unit-Air-Source) | N/A
215289647 | Central Heat Pump | AIRQUEST | DLCURAH18ABK | ADP |  | H,GE22936 | *92MSN0601714A* | 16900 |  |  | 16 | 8.5 | 16900 |  |  | 19000 | 112.4% | 2.34 | Both | 352.5 | 1.41 | HRCU-A-CB (Split System: Heat Pump with Remote Outdoor Unit-Air-Source) | N/A
215290064 | Central Heat Pump | AIRQUEST | DLCURAH18ABK | ADP |  | H,GE32936 | *96VTN0401410B* | 16800 |  |  | 16 | 8.5 | 16600 |  |  | 19000 | 114.5% | 2.34 | Both | 350 | 1.4 | HRCU-A-CB (Split System: Heat Pump with Remote Outdoor Unit-Air-Source) | N/A
215290034 | Central Heat Pump | AIRQUEST | DLCURAH18ABK | ADP |  | H,GG30924 | *96VTN0401410A* | 16600 |  |  | 15.2 | 8.5 | 16700 |  |  | 18800 | 112.6% | 2.3 | Both | 345 | 1.38 | HRCU-A-CB (Split System: Heat Pump with Remote Outdoor Unit-Air-Source) | N/A
213145609 | Central Heat Pump | BOSCH | BOVA-36HDN1-M20G | ADP |  | PL36H175P149+AEFE4B* |  | 23800 |  |  | 20 | 9.5 | 22400 |  |  | 17200 | 76.79% | 2 | Both | 495 | 1.98 | HRCU-A-CB (Split System: Heat Pump with Remote Outdoor Unit-Air-Source) | N/A
214802104 | Central Heat Pump | BOSCH | BOVA-36HDN1-M20G | ADP |  | H,RG8J936+AEFE3A* |  | 23400 |  |  | 19.5 | 9.5 | 22400 |  |  | 17200 | 76.79% | 2 | Both | 487.5 | 1.95 | HRCU-A-CB (Split System: Heat Pump with Remote Outdoor Unit-Air-Source) | N/A
212361566 | Central Heat Pump | BOSCH | BOVA-36HDN1-M20G | ADP |  | HE33(1,2)36+TXV | BGH96M080B3A | 23400 |  |  | 18 | 8.95 | 22400 |  |  | 17000 | 75.89% | 1.9 | Both | 487.5 | 1.95 | HRCU-A-CB (Split System: Heat Pump with Remote Outdoor Unit-Air-Source) | N/A
213281368 | Central Heat Pump | BOSCH | BOVB-36HDN1-M20G | ADP |  | V36H***P449+AEFE3A* |  | 23800 |  |  | 19 | 9.5 | 22400 |  |  | 17200 | 76.79% | 2 | Both | 495 | 1.98 | HRCU-A-CB (Split System: Heat Pump with Remote Outdoor Unit-Air-Source) | N/A
212380683 | Central Heat Pump | BOSCH | BOVA-36HDN1-M20G | ADP |  | PL36H175P459 | BGH96M080B3A | 24000 |  |  | 18 | 9 | 22400 |  |  | 17000 | 75.89% | 1.9 | Both | 500 | 2 | HRCU-A-CB (Split System: Heat Pump with Remote Outdoor Unit-Air-Source) | N/A
214075232 | Central Heat Pump | RHEEM | RD17AZ60AJ3N |  |  | RCFZ6024STANM | R801V0755A21UHS | 55500 |  |  | 18 | 8.1 | 54000 |  |  | 49500 | 91.67% | 1.75 | Both | 1157.5 | 4.63 | HRCU-A-CB (Split System: Heat Pump with Remote Outdoor Unit-Air-Source) | Yes
212367420 | Central Heat Pump | BOSCH | BOVB-60HDN1-M20G | ADP |  | HG84948 | BGH96M080B3B | 42500 |  |  | 17 | 8.8 | 41500 |  |  | 30600 | 73.73% | 1.9 | Both | 885 | 3.54 | HRCU-A-CB (Split System: Heat Pump with Remote Outdoor Unit-Air-Source) | N/A
212367505 | Central Heat Pump | BOSCH | BOVB-60HDN1-M20G | ADP |  | H,RG84948 | BGH96M080B3B | 42500 |  |  | 17 | 8.8 | 41500 |  |  | 30600 | 73.73% | 1.9 | Both | 885 | 3.54 | HRCU-A-CB (Split System: Heat Pump with Remote Outdoor Unit-Air-Source) | N/A
213612286 | Central Heat Pump | BOSCH | BOVB-60HDN1-M20G | ADP |  | H,TG86960+AEFE5* |  | 51500 |  |  | 17 | 9.45 | 53000 |  |  | 38000 | 71.7% | 2.02 | Both | 1072.5 | 4.29 | HRCU-A-CB (Split System: Heat Pump with Remote Outdoor Unit-Air-Source) | N/A
213780037 | Central Heat Pump | HEIL | HVH837GKA** |  |  | EHD4X42AAL+WALLCON | *80CTL1352422B* | 32600 |  |  | 17 | 8.1 | 33000 |  |  | 24800 | 75.15% | 1.96 | Both | 680 | 2.72 | HRCU-A-CB (Split System: Heat Pump with Remote Outdoor Unit-Air-Source) | N/A
215290061 | Central Heat Pump | AIRQUEST | DLCURAH18ABK | ADP |  | HG32924 | *96VTN0401410B* | 16800 |  |  | 16 | 8.5 | 16600 |  |  | 19000 | 114.5% | 2.34 | Both | 350 | 1.4 | HRCU-A-CB (Split System: Heat Pump with Remote Outdoor Unit-Air-Source) | N/A
215290067 | Central Heat Pump | AIRQUEST | DLCURAH18ABK | ADP |  | HG33936 | *96VTN0401410B* | 17100 |  |  | 16 | 8.5 | 16600 |  |  | 19000 | 114.5% | 2.34 | Both | 357.5 | 1.43 | HRCU-A-CB (Split System: Heat Pump with Remote Outdoor Unit-Air-Source) | N/A
215289660 | Central Heat Pump | AIRQUEST | DLCURAH18ABK | ADP |  | HG32924 | *92MSN0601714A* | 16900 |  |  | 16 | 8.1 | 16700 |  |  | 18200 | 109% | 2.24 | Both | 352.5 | 1.41 | HRCU-A-CB (Split System: Heat Pump with Remote Outdoor Unit-Air-Source) | N/A
215289919 | Central Heat Pump | AIRQUEST | DLCURAH18ABK | ADP |  | H,GG24936 | *96MSN0601716A* | 17200 |  |  | 16 | 8.5 | 16500 |  |  | 19000 | 115.2% | 2.32 | Both | 357.5 | 1.43 | HRCU-A-CB (Split System: Heat Pump with Remote Outdoor Unit-Air-Source) | N/A
215289674 | Central Heat Pump | AIRQUEST | DLCURAH18ABK | ADP |  | HG35936 | *92MSN0601714A* | 17600 |  |  | 16 | 8.1 | 16700 |  |  | 18200 | 109% | 2.24 | Both | 367.5 | 1.47 | HRCU-A-CB (Split System: Heat Pump with Remote Outdoor Unit-Air-Source) | N/A
211634334 | Central Heat Pump | BOSCH | BOVA-60HDN1-M20G | ADP |  | F,PE*TT4960 |  | 47000 |  |  | 18 | 9.5 | 46000 |  |  | 33200 | 72.17% | 2 | Both | 980 | 3.92 | HRCU-A-CB (Split System: Heat Pump with Remote Outdoor Unit-Air-Source) | N/A
214075238 | Central Heat Pump | RHEEM | RD17AZ60AJ3N |  |  | RCFZ6024STANM | R802VA100521Z | 55500 |  |  | 18 | 8.1 | 53500 |  |  | 49000 | 91.59% | 1.75 | Both | 1157.5 | 4.63 | HRCU-A-CB (Split System: Heat Pump with Remote Outdoor Unit-Air-Source) | Yes
212380905 | Central Heat Pump | BOSCH | BOVB-60HDN1-M20G | ADP |  | V,R60H210P179 | BGH96M100C5A | 45000 |  |  | 17 | 8.8 | 44500 |  |  | 32400 | 72.81% | 1.9 | Both | 937.5 | 3.75 | HRCU-A-CB (Split System: Heat Pump with Remote Outdoor Unit-Air-Source) | N/A
208106494 | Central Heat Pump | BOSCH | BOVA-60HDN1-M20G | ADP |  | PL60H210P199 | BGH96M080C4A | 42500 |  |  | 17 | 8.8 | 42500 |  |  | 31000 | 72.94% | 1.9 | Both | 885 | 3.54 | HRCU-A-CB (Split System: Heat Pump with Remote Outdoor Unit-Air-Source) | N/A
212367403 | Central Heat Pump | BOSCH | BOVA-60HDN1-M20G | ADP |  | HG88960 | BGH96M080C4B | 42500 |  |  | 17 | 8.8 | 42500 |  |  | 31000 | 72.94% | 1.9 | Both | 885 | 3.54 | HRCU-A-CB (Split System: Heat Pump with Remote Outdoor Unit-Air-Source) | N/A
212367506 | Central Heat Pump | BOSCH | BOVB-60HDN1-M20G | ADP |  | H,RG84948 | BGH96M080C4B | 42500 |  |  | 17 | 8.8 | 42500 |  |  | 31000 | 72.94% | 1.9 | Both | 885 | 3.54 | HRCU-A-CB (Split System: Heat Pump with Remote Outdoor Unit-Air-Source) | N/A
213362744 | Central Heat Pump | COLEMAN | HMH72B341 | ADP |  | H,YG9J936 | TM8V060A12MP12 | 34000 |  |  | 17 | 8.1 | 32400 |  |  | 23800 | 73.46% | 2.06 | Both | 707.5 | 2.83 | HRCU-A-CB (Split System: Heat Pump with Remote Outdoor Unit-Air-Source) | N/A
210533047 | Central Heat Pump | BRYANT HEATING AND COOLING SYSTEMS | 284ANV024*0**B* |  |  | CAP**4321AL*+UI | 987MB60060C21*** | 24000 |  |  | 20 | 10.5 | 26400 |  |  | 19800 | 75% | 2.52 | Both | 500 | 2 | HRCU-A-CB (Split System: Heat Pump with Remote Outdoor Unit-Air-Source) | Both
210533049 | Central Heat Pump | BRYANT HEATING AND COOLING SYSTEMS | 284ANV024*0**B* |  |  | CNPV*3017AL*+UI | 935CA48060C17*** | 23200 |  |  | 20 | 9.5 | 26800 |  |  | 20000 | 74.63% | 2.36 | Both | 482.5 | 1.93 | HRCU-A-CB (Split System: Heat Pump with Remote Outdoor Unit-Air-Source) | Both
211391485 | Central Heat Pump | COLEMAN | HMH72B341 |  |  | XAFC36DXXN1+TXV | TM8E100C16MP11 | 34000 |  |  | 17.5 | 8.1 | 33600 |  |  | 23800 | 70.83% | 2.08 | Both | 707.5 | 2.83 | HRCU-A-CB (Split System: Heat Pump with Remote Outdoor Unit-Air-Source) | N/A
214849146 | Central Heat Pump | YORK | HMH72B341 | ADP |  | CV360*9 | Y81E080B12SMPS1 | 32800 |  |  | 17 | 8.3 | 31200 |  |  | 23000 | 73.72% | 2 | Both | 682.5 | 2.73 | HRCU-A-CB (Split System: Heat Pump with Remote Outdoor Unit-Air-Source) | N/A
214849164 | Central Heat Pump | YORK | HMH72B341 | ADP |  | CX363B935 | Y82E080B12LMPS1 | 33200 |  |  | 18 | 8.5 | 31400 |  |  | 23000 | 73.25% | 2.04 | Both | 692.5 | 2.77 | HRCU-A-CB (Split System: Heat Pump with Remote Outdoor Unit-Air-Source) | N/A
210473329 | Central Heat Pump | AIRQUEST | HVH825GKA3* |  |  | EA*4X48L21A*+WALLCON | *80CTL0451712A* | 24000 |  |  | 16.5 | 8.1 | 21000 |  |  | 16700 | 79.52% | 2 | Both | 500 | 2 | HRCU-A-CB (Split System: Heat Pump with Remote Outdoor Unit-Air-Source) | N/A
213778947 | Central Heat Pump | HEIL | HVH837GKA** |  |  | EA*4X37L21A*+WALLCON | *80CTL0701716B* | 32800 |  |  | 17.5 | 8.5 | 33000 |  |  | 25200 | 76.36% | 1.98 | Both | 682.5 | 2.73 | HRCU-A-CB (Split System: Heat Pump with Remote Outdoor Unit-Air-Source) | N/A
213258218 | Central Heat Pump | KEEPRITE | DLCURAH18ABK | ADP |  | H,GE32936 | *96VSN0401712A* | 17500 |  |  | 15.2 | 8.5 | 17100 |  |  | 18700 | 109.4% | 2.28 | Both | 365 | 1.46 | HRCU-A-CB (Split System: Heat Pump with Remote Outdoor Unit-Air-Source) | N/A
213258221 | Central Heat Pump | KEEPRITE | DLCURAH18ABK | ADP |  | H,GG34936 | *96VSN0401712A* | 17700 |  |  | 15.2 | 8.5 | 17100 |  |  | 18400 | 107.6% | 2.26 | Both | 370 | 1.48 | HRCU-A-CB (Split System: Heat Pump with Remote Outdoor Unit-Air-Source) | N/A
212367487 | Central Heat Pump | BOSCH | BOVA-60HDN1-M20G | ADP |  | H,RG84948 | BGH96M080C4B | 42500 |  |  | 17 | 8.8 | 42500 |  |  | 31000 | 72.94% | 1.9 | Both | 885 | 3.54 | HRCU-A-CB (Split System: Heat Pump with Remote Outdoor Unit-Air-Source) | N/A
212367488 | Central Heat Pump | BOSCH | BOVA-60HDN1-M20G | ADP |  | H,RG88960 | BGH96M080C4B | 42500 |  |  | 17 | 8.8 | 42500 |  |  | 31000 | 72.94% | 1.9 | Both | 885 | 3.54 | HRCU-A-CB (Split System: Heat Pump with Remote Outdoor Unit-Air-Source) | N/A
212381087 | Central Heat Pump | BOSCH | BOVA-60HDN1-M20G | ADP |  | H,RG2K948 | BGH96M100C5B | 44500 |  |  | 17 | 8.8 | 44500 |  |  | 32400 | 72.81% | 1.9 | Both | 927.5 | 3.71 | HRCU-A-CB (Split System: Heat Pump with Remote Outdoor Unit-Air-Source) | N/A
212381056 | Central Heat Pump | BOSCH | BOVB-60HDN1-M20G | ADP |  | H,RG3K960 | BGH96M100D5B | 45500 |  |  | 17 | 9 | 45000 |  |  | 32800 | 72.89% | 1.9 | Both | 947.5 | 3.79 | HRCU-A-CB (Split System: Heat Pump with Remote Outdoor Unit-Air-Source) | N/A
214650311 | Central Heat Pump | YORK | HH824E2S11 |  |  | CTU30B5XCS1+TXV | TP9C060B12MP13 | 23000 |  |  | 17 | 9 | 23000 |  |  | 18000 | 78.26% | 2 | Both | 480 | 1.92 | HRCU-A-CB (Split System: Heat Pump with Remote Outdoor Unit-Air-Source) | N/A
214650410 | Central Heat Pump | YORK | HH824E2S11 |  |  | CTU36B5XDS1+TXV | TM9E060B12MP12 | 23000 |  |  | 18 | 9 | 23000 |  |  | 18300 | 79.57% | 2 | Both | 480 | 1.92 | HRCU-A-CB (Split System: Heat Pump with Remote Outdoor Unit-Air-Source) | N/A
214650439 | Central Heat Pump | YORK | HH824E2S11 |  |  | CTU36B5XDS1+TXV | TP9C060B12MP13 | 23000 |  |  | 18 | 9 | 23000 |  |  | 17600 | 76.52% | 2 | Both | 480 | 1.92 | HRCU-A-CB (Split System: Heat Pump with Remote Outdoor Unit-Air-Source) | N/A
214650307 | Central Heat Pump | YORK | HH824E2S11 |  |  | CTU30B5XCS1+TXV | TM9V060B12MP12 | 23000 |  |  | 17 | 9 | 23000 |  |  | 18000 | 78.26% | 2 | Both | 480 | 1.92 | HRCU-A-CB (Split System: Heat Pump with Remote Outdoor Unit-Air-Source) | N/A
213077261 | Central Heat Pump | HEIL | DLCURAH36ABK |  |  | EN(A,D)4X48L24** | *96VSN1202422B* | 36000 |  |  | 16.5 | 8.1 | 38500 |  |  | 35000 | 90.91% | 2 | Both | 750 | 3 | HRCU-A-CB (Split System: Heat Pump with Remote Outdoor Unit-Air-Source) | N/A
213782361 | Central Heat Pump | DAY & NIGHT | CVH837GKA2* |  |  | EHD4X60AAL+WALLCON | *96CTN1202422B* | 33000 |  |  | 17 | 8.1 | 32200 |  |  | 24800 | 77.02% | 2.02 | Both | 687.5 | 2.75 | HRCU-A-CB (Split System: Heat Pump with Remote Outdoor Unit-Air-Source) | N/A
214389405 | Central Heat Pump | CARRIER | 25VNA436A*031* |  |  | CNPV*4221AL*+UI | 58TN*B045C17**12 | 32800 |  |  | 18 | 9 | 38000 |  |  | 26800 | 70.53% | 1.96 | Both | 682.5 | 2.73 | HRCU-A-CB (Split System: Heat Pump with Remote Outdoor Unit-Air-Source) | N/A
211390467 | Central Heat Pump | COLEMAN | HMH72B341 |  |  | XAHC30CXXN1+TXV | TM8V080B12MP12 | 31800 |  |  | 16.5 | 8.1 | 33000 |  |  | 23200 | 70.3% | 1.96 | Both | 662.5 | 2.65 | HRCU-A-CB (Split System: Heat Pump with Remote Outdoor Unit-Air-Source) | N/A
211390678 | Central Heat Pump | COLEMAN | HMH72B341 |  |  | XAFC30CXXN1+TXV | TPLC080B12MP13 | 32400 |  |  | 17 | 8.1 | 34000 |  |  | 23800 | 70% | 2 | Both | 675 | 2.7 | HRCU-A-CB (Split System: Heat Pump with Remote Outdoor Unit-Air-Source) | N/A
214389413 | Central Heat Pump | CARRIER | 25VNA436A*031* |  |  | CNPV*4221AL*+UI | 59MN7C060C17**14 | 32800 |  |  | 18 | 9 | 38000 |  |  | 26800 | 70.53% | 1.96 | Both | 682.5 | 2.73 | HRCU-A-CB (Split System: Heat Pump with Remote Outdoor Unit-Air-Source) | No
214301837 | Central Heat Pump | CHAMPION HEATING AND COOLING | HMH72B341 | ADP |  | H,YE9J(1,2)36+TXV | TM8E080B12MP11 | 34000 |  |  | 18 | 8.1 | 32400 |  |  | 24000 | 74.07% | 2.06 | Both | 707.5 | 2.83 | HRCU-A-CB (Split System: Heat Pump with Remote Outdoor Unit-Air-Source) | N/A
210533085 | Central Heat Pump | BRYANT HEATING AND COOLING SYSTEMS | 284ANV024*0**B* |  |  | CSPH*3012AL*+UI | 935CA60080C21*** | 23400 |  |  | 19.5 | 9 | 27000 |  |  | 19800 | 73.33% | 2.46 | Both | 487.5 | 1.95 | HRCU-A-CB (Split System: Heat Pump with Remote Outdoor Unit-Air-Source) | No
210533103 | Central Heat Pump | BRYANT HEATING AND COOLING SYSTEMS | 284ANV024*0**B* |  |  | CSPH*3012AL*+UI | 88*TA48090C17*** | 23600 |  |  | 20.5 | 9 | 27000 |  |  | 19800 | 73.33% | 2.48 | Both | 492.5 | 1.97 | HRCU-A-CB (Split System: Heat Pump with Remote Outdoor Unit-Air-Source) | No
213363289 | Central Heat Pump | BOSCH | BOVA-36HDN1-M20G | ADP |  | HG32924 | BGH96M080B3B | 23000 |  |  | 18 | 8.8 | 22400 |  |  | 17000 | 75.89% | 1.86 | Both | 480 | 1.92 | HRCU-A-CB (Split System: Heat Pump with Remote Outdoor Unit-Air-Source) | N/A
212367410 | Central Heat Pump | BOSCH | BOVB-36HDN1-M20G | ADP |  | HG82936 | BGH96M060B3B | 24000 |  |  | 18 | 9 | 22400 |  |  | 17000 | 75.89% | 1.9 | Both | 500 | 2 | HRCU-A-CB (Split System: Heat Pump with Remote Outdoor Unit-Air-Source) | N/A
213778807 | Central Heat Pump | HEIL | HVH837GKA** |  |  | EA*4X36L17A*+WALLCON | *96CTN0801714B* | 31400 |  |  | 17 | 8.1 | 33200 |  |  | 24400 | 73.49% | 1.84 | Both | 655 | 2.62 | HRCU-A-CB (Split System: Heat Pump with Remote Outdoor Unit-Air-Source) | N/A
213780007 | Central Heat Pump | HEIL | HVH837GKA** |  |  | EHD4X42AAL+WALLCON | *80CTL0901716B* | 32600 |  |  | 17 | 8.1 | 33000 |  |  | 24800 | 75.15% | 1.96 | Both | 680 | 2.72 | HRCU-A-CB (Split System: Heat Pump with Remote Outdoor Unit-Air-Source) | N/A
213258228 | Central Heat Pump | KEEPRITE | DLCURAH18ABK | ADP |  | H,GG33936 | *96VSN0601412A* | 17900 |  |  | 16 | 8.5 | 17200 |  |  | 18600 | 108.1% | 2.28 | Both | 372.5 | 1.49 | HRCU-A-CB (Split System: Heat Pump with Remote Outdoor Unit-Air-Source) | N/A
211243831 | Central Heat Pump | HEIL | DLCURAH24ABK |  |  | EN(A,D)4X24L14** | *80ES(N,L)0701412A* | 23800 |  |  | 16 | 8.5 | 26800 |  |  | 23200 | 86.57% | 1.92 | Both | 495 | 1.98 | HRCU-A-CB (Split System: Heat Pump with Remote Outdoor Unit-Air-Source) | N/A
211243954 | Central Heat Pump | HEIL | DLCURAH24ABK |  |  | EN(A,D)4X24L17** | *80VSL0701716A* | 23400 |  |  | 16 | 8.5 | 26600 |  |  | 24000 | 90.23% | 1.98 | Both | 487.5 | 1.95 | HRCU-A-CB (Split System: Heat Pump with Remote Outdoor Unit-Air-Source) | N/A
214301907 | Central Heat Pump | CHAMPION HEATING AND COOLING | HMH72B341 | ADP |  | H,YE7J(1,2)36+TXV | Z8ET080B12LMPS1 | 33200 |  |  | 18 | 8.5 | 31400 |  |  | 23000 | 73.25% | 2.04 | Both | 692.5 | 2.77 | HRCU-A-CB (Split System: Heat Pump with Remote Outdoor Unit-Air-Source) | N/A
214301855 | Central Heat Pump | CHAMPION HEATING AND COOLING | HMH72B341 | ADP |  | H,YE9J(1,2)36+TXV | TM9E100C16MP12 | 33000 |  |  | 17 | 8.5 | 31400 |  |  | 22800 | 72.61% | 2.04 | Both | 687.5 | 2.75 | HRCU-A-CB (Split System: Heat Pump with Remote Outdoor Unit-Air-Source) | N/A
214301871 | Central Heat Pump | CHAMPION HEATING AND COOLING | HMH72B341 | ADP |  | H,YE7J(1,2)36+TXV | TM9Y100C16MP11 | 32800 |  |  | 18 | 8.1 | 31800 |  |  | 23000 | 72.33% | 2.04 | Both | 682.5 | 2.73 | HRCU-A-CB (Split System: Heat Pump with Remote Outdoor Unit-Air-Source) | N/A
214301872 | Central Heat Pump | CHAMPION HEATING AND COOLING | HMH72B341 | ADP |  | H,YE9J(1,2)36+TXV | TM9Y100C16MP11 | 32800 |  |  | 18 | 8.1 | 31800 |  |  | 23000 | 72.33% | 2.04 | Both | 682.5 | 2.73 | HRCU-A-CB (Split System: Heat Pump with Remote Outdoor Unit-Air-Source) | N/A
214301873 | Central Heat Pump | CHAMPION HEATING AND COOLING | HMH72B341 | ADP |  | H,YE7J(1,2)36+TXV | TM9Y120D20MP11 | 32800 |  |  | 16 | 8.25 | 30600 |  |  | 23400 | 76.47% | 2.02 | Both | 682.5 | 2.73 | HRCU-A-CB (Split System: Heat Pump with Remote Outdoor Unit-Air-Source) | N/A
214301890 | Central Heat Pump | CHAMPION HEATING AND COOLING | HMH72B341 | ADP |  | H,YE9J(1,2)36+TXV | Z8ES100B12LMPS1 | 33000 |  |  | 18 | 8.5 | 31400 |  |  | 22800 | 72.61% | 2.04 | Both | 687.5 | 2.75 | HRCU-A-CB (Split System: Heat Pump with Remote Outdoor Unit-Air-Source) | N/A
212367483 | Central Heat Pump | BOSCH | BOVA-36HDN1-M20G | ADP |  | H,RG82936 | BGH96M060B3B | 24000 |  |  | 18 | 9 | 22400 |  |  | 17000 | 75.89% | 1.9 | Both | 500 | 2 | HRCU-A-CB (Split System: Heat Pump with Remote Outdoor Unit-Air-Source) | N/A
212367485 | Central Heat Pump | BOSCH | BOVA-36HDN1-M20G | ADP |  | H,RG82936 | BGH96M080B3B | 24000 |  |  | 18 | 9 | 22400 |  |  | 17000 | 75.89% | 1.9 | Both | 500 | 2 | HRCU-A-CB (Split System: Heat Pump with Remote Outdoor Unit-Air-Source) | N/A
212380855 | Central Heat Pump | BOSCH | BOVB-36HDN1-M20G | ADP |  | V,R36H175P459 | BGH96M060B3A | 24000 |  |  | 18 | 9 | 22400 |  |  | 17000 | 75.89% | 1.9 | Both | 500 | 2 | HRCU-A-CB (Split System: Heat Pump with Remote Outdoor Unit-Air-Source) | N/A
212361562 | Central Heat Pump | BOSCH | BOVA-36HDN1-M20G | ADP |  | HE32(1,2)36+TXV | BGH96M060B3B | 23000 |  |  | 18 | 8.8 | 22400 |  |  | 17000 | 75.89% | 1.86 | Both | 480 | 1.92 | HRCU-A-CB (Split System: Heat Pump with Remote Outdoor Unit-Air-Source) | N/A
213779887 | Central Heat Pump | HEIL | HVH837GKA** |  |  | EHD4X36AAL+WALLCON | *95CSU0601716B* | 32200 |  |  | 16.5 | 8.1 | 33200 |  |  | 25000 | 75.3% | 1.92 | Both | 670 | 2.68 | HRCU-A-CB (Split System: Heat Pump with Remote Outdoor Unit-Air-Source) | N/A
213773837 | Central Heat Pump | HEIL | HVH825GKA3* |  |  | EA*4X48L24A*+WALLCON | *97CMN1002122B* | 24200 |  |  | 16.5 | 8.1 | 21000 |  |  | 16500 | 78.57% | 2.02 | Both | 505 | 2.02 | HRCU-A-CB (Split System: Heat Pump with Remote Outdoor Unit-Air-Source) | N/A
213781047 | Central Heat Pump | HEIL | HVH837GKA2* |  |  | EA*4X42L21A*+WALLCON | *97CMN1002122B* | 31800 |  |  | 17 | 8.1 | 33000 |  |  | 24400 | 73.94% | 1.9 | Both | 662.5 | 2.65 | HRCU-A-CB (Split System: Heat Pump with Remote Outdoor Unit-Air-Source) | N/A
204300565 | Central Heat Pump | DAY & NIGHT | CVH837GKA** |  |  | EHD4X48AAL+WALLCON | *96CTN1002122A* | 32600 |  |  | 17 | 8.1 | 33000 |  |  | 24800 | 75.15% | 1.98 | Both | 680 | 2.72 | HRCU-A-CB (Split System: Heat Pump with Remote Outdoor Unit-Air-Source) | N/A
213258294 | Central Heat Pump | KEEPRITE | DLCURAH24ABK | ADP |  | H,GG33936 | *96VSN0401410A* | 23000 |  |  | 16 | 8.5 | 24000 |  |  | 23400 | 97.5% | 1.96 | Both | 480 | 1.92 | HRCU-A-CB (Split System: Heat Pump with Remote Outdoor Unit-Air-Source) | N/A
213258327 | Central Heat Pump | KEEPRITE | DLCURAH24ABK | ADP |  | H,GE31930 | *96VSN0801716A* | 23600 |  |  | 16 | 8.5 | 25200 |  |  | 23600 | 93.65% | 1.98 | Both | 492.5 | 1.97 | HRCU-A-CB (Split System: Heat Pump with Remote Outdoor Unit-Air-Source) | N/A
213258328 | Central Heat Pump | KEEPRITE | DLCURAH24ABK | ADP |  | H,GG32936 | *96VSN0801716A* | 23800 |  |  | 16 | 8.5 | 25200 |  |  | 23000 | 91.27% | 1.92 | Both | 495 | 1.98 | HRCU-A-CB (Split System: Heat Pump with Remote Outdoor Unit-Air-Source) | N/A
213258330 | Central Heat Pump | KEEPRITE | DLCURAH24ABK | ADP |  | H,GE30924 | *96VSN0802120A* | 23000 |  |  | 16 | 8.5 | 24400 |  |  | 22200 | 90.98% | 1.88 | Both | 480 | 1.92 | HRCU-A-CB (Split System: Heat Pump with Remote Outdoor Unit-Air-Source) | N/A
213258363 | Central Heat Pump | KEEPRITE | DLCURAH24ABK | ADP |  | H,GG32936 | *96VTN0601714A* | 23600 |  |  | 16 | 8.5 | 25200 |  |  | 24000 | 95.24% | 2.02 | Both | 492.5 | 1.97 | HRCU-A-CB (Split System: Heat Pump with Remote Outdoor Unit-Air-Source) | N/A
206765802 | Central Heat Pump | COMFORTMAKER | CVH825GKA3* |  |  | EA*4X36L21A*+WALLCON | *97CMN1002122A* | 23600 |  |  | 16.5 | 8.1 | 21400 |  |  | 16600 | 77.57% | 1.94 | Both | 492.5 | 1.97 | HRCU-A-CB (Split System: Heat Pump with Remote Outdoor Unit-Air-Source) | N/A
214570384 | Central Heat Pump | DAY & NIGHT | CVH825GKA3* |  |  | EA*4X36L21A*+WALLCON | *95CSU0802120B* | 23600 |  |  | 16.5 | 8.1 | 21400 |  |  | 16700 | 78.04% | 1.94 | Both | 492.5 | 1.97 | HRCU-A-CB (Split System: Heat Pump with Remote Outdoor Unit-Air-Source) | N/A
213258238 | Central Heat Pump | KEEPRITE | DLCURAH18ABK | ADP |  | H,GE33936 | *96VSN0601714A* | 17700 |  |  | 16 | 8.5 | 17000 |  |  | 18700 | 110% | 2.3 | Both | 370 | 1.48 | HRCU-A-CB (Split System: Heat Pump with Remote Outdoor Unit-Air-Source) | N/A
215290272 | Central Heat Pump | AIRQUEST | DLCURAH18ABK | ADP |  | H,GE31930 | *96VTN0601714A* | 17100 |  |  | 15.2 | 8.5 | 17000 |  |  | 18700 | 110% | 2.3 | Both | 357.5 | 1.43 | HRCU-A-CB (Split System: Heat Pump with Remote Outdoor Unit-Air-Source) | N/A
213774067 | Central Heat Pump | HEIL | HVH825GKA3* |  |  | EHD4X30AAL+WALLCON | *80CTL0701716B* | 23800 |  |  | 15.5 | 8.1 | 21800 |  |  | 16800 | 77.06% | 1.96 | Both | 495 | 1.98 | HRCU-A-CB (Split System: Heat Pump with Remote Outdoor Unit-Air-Source) | N/A
213778857 | Central Heat Pump | HEIL | HVH837GKA** |  |  | EA*4X36L21A*+WALLCON | *80CTL1102120B* | 31600 |  |  | 17.5 | 8.1 | 32800 |  |  | 24200 | 73.78% | 1.86 | Both | 657.5 | 2.63 | HRCU-A-CB (Split System: Heat Pump with Remote Outdoor Unit-Air-Source) | N/A
206772545 | Central Heat Pump | COMFORTMAKER | CVH837GKA2* |  |  | EHD4X36AAL+WALLCON | *80CTL0902120A* | 32200 |  |  | 16.5 | 8.1 | 33200 |  |  | 24800 | 74.7% | 1.92 | Both | 670 | 2.68 | HRCU-A-CB (Split System: Heat Pump with Remote Outdoor Unit-Air-Source) | N/A
213771417 | Central Heat Pump | HEIL | HVH825GKA2* |  |  | EA*4X42L24A*+WALLCON | *96CTN1002122B* | 23800 |  |  | 16.5 | 8.1 | 21400 |  |  | 16600 | 77.57% | 1.96 | Both | 495 | 1.98 | HRCU-A-CB (Split System: Heat Pump with Remote Outdoor Unit-Air-Source) | N/A
213163957 | Central Heat Pump | RHEEM | RP18AZ24AJVC |  |  | RCFZ2421HEAAM | R97MV1005A21DHS | 22800 |  |  | 20 | 8.5 | 22800 |  |  | 26000 | 114% | 2.1 | Both | 475 | 1.9 | HRCU-A-CB (Split System: Heat Pump with Remote Outdoor Unit-Air-Source) | No
212361568 | Central Heat Pump | BOSCH | BOVA-36HDN1-M20G | ADP |  | HE32(1,2)36+TXV | BGH96M080B3B | 23000 |  |  | 18 | 8.8 | 22400 |  |  | 17000 | 75.89% | 1.86 | Both | 480 | 1.92 | HRCU-A-CB (Split System: Heat Pump with Remote Outdoor Unit-Air-Source) | N/A
212380741 | Central Heat Pump | BOSCH | BOVA-36HDN1-M20G | ADP |  | V,R36H175P149 | BGH96M080B3A | 23800 |  |  | 18 | 9 | 22400 |  |  | 17000 | 75.89% | 1.9 | Both | 495 | 1.98 | HRCU-A-CB (Split System: Heat Pump with Remote Outdoor Unit-Air-Source) | N/A
214849008 | Central Heat Pump | YORK | HH860E2S11 | ADP |  | H,YG84*60+TXV-BLEED | Y91E100C20SMPS1 | 45500 |  |  | 18 | 8.5 | 45000 |  |  | 33600 | 74.67% | 2 | Both | 947.5 | 3.79 | HRCU-A-CB (Split System: Heat Pump with Remote Outdoor Unit-Air-Source) | N/A
214650389 | Central Heat Pump | YORK | HH860E2S11 |  |  | CTU60D5XHS1+TXV | TMLE130D20MP11 | 54000 |  |  | 19 | 8.5 | 55000 |  |  | 40000 | 72.73% | 2 | Both | 1125 | 4.5 | HRCU-A-CB (Split System: Heat Pump with Remote Outdoor Unit-Air-Source) | Yes
214826090 | Central Heat Pump | CHAMPION HEATING AND COOLING | HH860E2S11 | ADP |  | V,Y48H175P38*+TXV+AEFE4B* |  | 46000 |  |  | 19 | 9 | 44000 |  |  | 33600 | 76.36% | 2.1 | Both | 957.5 | 3.83 | HRCU-A-CB (Split System: Heat Pump with Remote Outdoor Unit-Air-Source) | N/A
214826093 | Central Heat Pump | CHAMPION HEATING AND COOLING | HH860E2S11 | ADP |  | H,YG84*48+TXV+AEFE4B* |  | 46000 |  |  | 19 | 9 | 44000 |  |  | 33600 | 76.36% | 2.1 | Both | 957.5 | 3.83 | HRCU-A-CB (Split System: Heat Pump with Remote Outdoor Unit-Air-Source) | N/A
210470844 | Central Heat Pump | BRYANT HEATING AND COOLING SYSTEMS | 288BNV037*0**B* |  |  | CNPV*4824AL*+UI | 935CA66100C21*** | 32400 |  |  | 17.5 | 8.1 | 32800 |  |  | 24600 | 75% | 1.98 | Both | 675 | 2.7 | HRCU-A-CB (Split System: Heat Pump with Remote Outdoor Unit-Air-Source) | No
215402576 | Central Heat Pump | HISENSE | AUWR-48U3SP | ADP |  | HG88960+TD |  | 42000 |  |  | 15.2 | 8.55 | 40000 |  |  | 34200 | 85.5% | 1.94 | Both | 875 | 3.5 | HRCU-A-C (Split System: Heat Pump with Remote Outdoor Unit with No Indoor Fan --Air Source) | N/A
210470810 | Central Heat Pump | BRYANT HEATING AND COOLING SYSTEMS | 288BNV037*0**B* |  |  | CNPV*4821AL*+UI | 83*CA48060C17*** | 32400 |  |  | 17.5 | 8.1 | 33000 |  |  | 24800 | 75.15% | 1.96 | Both | 675 | 2.7 | HRCU-A-CB (Split System: Heat Pump with Remote Outdoor Unit-Air-Source) | No
212913809 | Central Heat Pump | AIREASE | 4SHP22LX124P-**A | ADP |  | F,PE*E32924 |  | 23000 |  |  | 19 | 8.45 | 20400 |  |  | 15000 | 73.53% | 2.04 | Both | 480 | 1.92 | HRCU-A-CB (Split System: Heat Pump with Remote Outdoor Unit-Air-Source) | N/A
213258230 | Central Heat Pump | KEEPRITE | DLCURAH18ABK | ADP |  | H,GG34936 | *96VSN0601412A* | 17900 |  |  | 16 | 8.5 | 16900 |  |  | 18100 | 107.1% | 2.22 | Both | 372.5 | 1.49 | HRCU-A-CB (Split System: Heat Pump with Remote Outdoor Unit-Air-Source) | N/A
215290263 | Central Heat Pump | AIRQUEST | DLCURAH18ABK | ADP |  | H,GG80936 | *96VTN0601412B* | 17500 |  |  | 16 | 8.5 | 16900 |  |  | 18800 | 111.2% | 2.3 | Both | 365 | 1.46 | HRCU-A-CB (Split System: Heat Pump with Remote Outdoor Unit-Air-Source) | N/A
215289578 | Central Heat Pump | AIRQUEST | DLCURAH18ABK | ADP |  | HE33936 | *92MSN0401712A* | 17100 |  |  | 15.2 | 8.5 | 16700 |  |  | 19000 | 113.8% | 2.32 | Both | 357.5 | 1.43 | HRCU-A-CB (Split System: Heat Pump with Remote Outdoor Unit-Air-Source) | N/A
215289594 | Central Heat Pump | AIRQUEST | DLCURAH18ABK | ADP |  | HG8J936 | *92MSN0401712A* | 17100 |  |  | 15.2 | 8.1 | 16700 |  |  | 18900 | 113.2% | 2.3 | Both | 357.5 | 1.43 | HRCU-A-CB (Split System: Heat Pump with Remote Outdoor Unit-Air-Source) | N/A
215290028 | Central Heat Pump | AIRQUEST | DLCURAH18ABK | ADP |  | H,GG34936 | *96VTN0401410A* | 17400 |  |  | 16 | 8.5 | 16700 |  |  | 18800 | 112.6% | 2.3 | Both | 362.5 | 1.45 | HRCU-A-CB (Split System: Heat Pump with Remote Outdoor Unit-Air-Source) | N/A
215290029 | Central Heat Pump | AIRQUEST | DLCURAH18ABK | ADP |  | HG34936 | *96VTN0401410A* | 17400 |  |  | 16 | 8.5 | 16700 |  |  | 18800 | 112.6% | 2.3 | Both | 362.5 | 1.45 | HRCU-A-CB (Split System: Heat Pump with Remote Outdoor Unit-Air-Source) | N/A
211712541 | Central Heat Pump | DAY & NIGHT | DLCURAH30ABK |  |  | EA*4X42L21A* | *92ESN0802120A* | 30600 |  |  | 15.2 | 8.1 | 34200 |  |  | 27000 | 78.95% | 1.82 | Both | 637.5 | 2.55 | HRCU-A-CB (Split System: Heat Pump with Remote Outdoor Unit-Air-Source) | N/A
212361445 | Central Heat Pump | BOSCH | BOVA-36HDN1-M20G | ADP |  | HE32936 | BGH96M060B3B | 23000 |  |  | 18 | 8.8 | 22400 |  |  | 17000 | 75.89% | 1.86 | Both | 480 | 1.92 | HRCU-A-CB (Split System: Heat Pump with Remote Outdoor Unit-Air-Source) | N/A
212367495 | Central Heat Pump | BOSCH | BOVB-36HDN1-M20G | ADP |  | H,RG82936 | BGH96M060B3B | 24000 |  |  | 18 | 9 | 22400 |  |  | 17000 | 75.89% | 1.9 | Both | 500 | 2 | HRCU-A-CB (Split System: Heat Pump with Remote Outdoor Unit-Air-Source) | N/A
212367496 | Central Heat Pump | BOSCH | BOVB-36HDN1-M20G | ADP |  | H,RG34936 | BGH96M080B3B | 23800 |  |  | 18 | 9 | 22400 |  |  | 17000 | 75.89% | 1.9 | Both | 495 | 1.98 | HRCU-A-CB (Split System: Heat Pump with Remote Outdoor Unit-Air-Source) | N/A
213612173 | Central Heat Pump | BOSCH | BOVB-36HDN1-M20G | ADP |  | V,T36H175P159+AEFE4B* |  | 24000 |  |  | 20 | 9.5 | 22400 |  |  | 17200 | 76.79% | 2 | Both | 500 | 2 | HRCU-A-CB (Split System: Heat Pump with Remote Outdoor Unit-Air-Source) | N/A
213778967 | Central Heat Pump | HEIL | HVH837GKA** |  |  | EA*4X37L21A*+WALLCON | *80CTL0902120B* | 32800 |  |  | 17.5 | 8.5 | 33000 |  |  | 25200 | 76.36% | 2 | Both | 682.5 | 2.73 | HRCU-A-CB (Split System: Heat Pump with Remote Outdoor Unit-Air-Source) | No
213258216 | Central Heat Pump | KEEPRITE | DLCURAH18ABK | ADP |  | H,GE31930 | *96VSN0401712A* | 17200 |  |  | 15.2 | 8.5 | 17100 |  |  | 18700 | 109.4% | 2.28 | Both | 357.5 | 1.43 | HRCU-A-CB (Split System: Heat Pump with Remote Outdoor Unit-Air-Source) | N/A
213258223 | Central Heat Pump | KEEPRITE | DLCURAH18ABK | ADP |  | H,GE30924 | *96VSN0401712A* | 16900 |  |  | 15.2 | 8.5 | 17100 |  |  | 18400 | 107.6% | 2.26 | Both | 352.5 | 1.41 | HRCU-A-CB (Split System: Heat Pump with Remote Outdoor Unit-Air-Source) | N/A
215290261 | Central Heat Pump | AIRQUEST | DLCURAH18ABK | ADP |  | HG9J936 | *96VTN0601412B* | 17500 |  |  | 16 | 8.5 | 16900 |  |  | 18800 | 111.2% | 2.3 | Both | 365 | 1.46 | HRCU-A-CB (Split System: Heat Pump with Remote Outdoor Unit-Air-Source) | N/A
215289839 | Central Heat Pump | AIRQUEST | DLCURAH18ABK | ADP |  | H,GG32936 | *96MSN0401712A* | 17200 |  |  | 15.2 | 8.5 | 17100 |  |  | 18800 | 109.9% | 2.3 | Both | 357.5 | 1.43 | HRCU-A-CB (Split System: Heat Pump with Remote Outdoor Unit-Air-Source) | N/A
215289585 | Central Heat Pump | AIRQUEST | DLCURAH18ABK | ADP |  | H,GG36936 | *92MSN0401712A* | 17200 |  |  | 16 | 8.1 | 16300 |  |  | 17600 | 108% | 2.16 | Both | 357.5 | 1.43 | HRCU-A-CB (Split System: Heat Pump with Remote Outdoor Unit-Air-Source) | N/A
215289589 | Central Heat Pump | AIRQUEST | DLCURAH18ABK | ADP |  | HG7J924 | *92MSN0401712A* | 16600 |  |  | 15.2 | 8.5 | 16500 |  |  | 18400 | 111.5% | 2.24 | Both | 345 | 1.38 | HRCU-A-CB (Split System: Heat Pump with Remote Outdoor Unit-Air-Source) | N/A
215289854 | Central Heat Pump | AIRQUEST | DLCURAH18ABK | ADP |  | HG35936 | *96MSN0401712A* | 17500 |  |  | 15.2 | 8.5 | 17100 |  |  | 18800 | 109.9% | 2.3 | Both | 365 | 1.46 | HRCU-A-CB (Split System: Heat Pump with Remote Outdoor Unit-Air-Source) | N/A
212384355 | Central Heat Pump | DAY & NIGHT | DLCURAH36ABK |  |  | END4X42L17** | *80ESU0601716A | 36400 |  |  | 15.5 | 8.1 | 39500 |  |  | 35000 | 88.61% | 1.98 | Both | 757.5 | 3.03 | HRCU-A-CB (Split System: Heat Pump with Remote Outdoor Unit-Air-Source) | N/A
206772400 | Central Heat Pump | COMFORTMAKER | CVH837GKA2* |  |  | EN(A,D)4X48L24**+WALLCON | *97CMN1002122A* | 32400 |  |  | 17.5 | 8.1 | 33000 |  |  | 24800 | 75.15% | 1.96 | Both | 675 | 2.7 | HRCU-A-CB (Split System: Heat Pump with Remote Outdoor Unit-Air-Source) | No
206772427 | Central Heat Pump | COMFORTMAKER | CVH837GKA2* |  |  | EN(A,D)4X48L24**+WALLCON | *96CTN1002122A* | 32400 |  |  | 17.5 | 8.1 | 33000 |  |  | 24800 | 75.15% | 1.96 | Both | 675 | 2.7 | HRCU-A-CB (Split System: Heat Pump with Remote Outdoor Unit-Air-Source) | No
214075251 | Central Heat Pump | RHEEM | RD17AZ60AJ3N |  |  | RCFZ6024STANM | R802V1255A24UHS | 55500 |  |  | 18 | 8.1 | 53500 |  |  | 49000 | 91.59% | 1.75 | Both | 1157.5 | 4.63 | HRCU-A-CB (Split System: Heat Pump with Remote Outdoor Unit-Air-Source) | Yes
213088746 | Central Heat Pump | BOSCH | BOVB-60HDN1-M20G | ADP |  | V,R60H210P199+AEFE5* |  | 51500 |  |  | 17 | 9.45 | 53000 |  |  | 38000 | 71.7% | 2.02 | Both | 1072.5 | 4.29 | HRCU-A-CB (Split System: Heat Pump with Remote Outdoor Unit-Air-Source) | N/A
213088749 | Central Heat Pump | BOSCH | BOVB-60HDN1-M20G | ADP |  | H,RG86960+AEFE5* |  | 51500 |  |  | 17 | 9.45 | 53000 |  |  | 38000 | 71.7% | 2.02 | Both | 1072.5 | 4.29 | HRCU-A-CB (Split System: Heat Pump with Remote Outdoor Unit-Air-Source) | N/A
213612278 | Central Heat Pump | BOSCH | BOVB-60HDN1-M20G | ADP |  | V,T60H210P179+AEFE5* |  | 46000 |  |  | 18 | 9.35 | 46000 |  |  | 33200 | 72.17% | 1.98 | Both | 957.5 | 3.83 | HRCU-A-CB (Split System: Heat Pump with Remote Outdoor Unit-Air-Source) | N/A
212380904 | Central Heat Pump | BOSCH | BOVB-60HDN1-M20G | ADP |  | H,RG86960 | BGH96M080C4B | 42500 |  |  | 17 | 8.8 | 42500 |  |  | 31000 | 72.94% | 1.9 | Both | 885 | 3.54 | HRCU-A-CB (Split System: Heat Pump with Remote Outdoor Unit-Air-Source) | N/A
211634336 | Central Heat Pump | BOSCH | BOVB-60HDN1-M20G | ADP |  | F,PE*TT4960 |  | 47000 |  |  | 18 | 9.5 | 46000 |  |  | 33200 | 72.17% | 2 | Both | 980 | 3.92 | HRCU-A-CB (Split System: Heat Pump with Remote Outdoor Unit-Air-Source) | N/A
212362786 | Central Heat Pump | GOETTL | GSZV903610A* |  |  | CA*F3743*6D*+TXV | G*VM971205DNB* | 33200 |  |  | 19 | 8.2 | 33600 |  |  | 24400 | 72.62% | 1.8 | Both | 692.5 | 2.77 | HRCU-A-CB (Split System: Heat Pump with Remote Outdoor Unit-Air-Source) | N/A
212380899 | Central Heat Pump | BOSCH | BOVB-60HDN1-M20G | ADP |  | H,RG88960 | BGH96M080C4A | 42500 |  |  | 17 | 8.8 | 42500 |  |  | 31000 | 72.94% | 1.9 | Both | 885 | 3.54 | HRCU-A-CB (Split System: Heat Pump with Remote Outdoor Unit-Air-Source) | N/A
212381050 | Central Heat Pump | BOSCH | BOVB-60HDN1-M20G | ADP |  | H,RG3K960 | BGH96M080C4A | 42000 |  |  | 17 | 8.8 | 42500 |  |  | 31000 | 72.94% | 1.9 | Both | 875 | 3.5 | HRCU-A-CB (Split System: Heat Pump with Remote Outdoor Unit-Air-Source) | N/A
212381051 | Central Heat Pump | BOSCH | BOVB-60HDN1-M20G | ADP |  | H,RG3K960 | BGH96M080C4B | 42000 |  |  | 17 | 8.8 | 42500 |  |  | 31000 | 72.94% | 1.9 | Both | 875 | 3.5 | HRCU-A-CB (Split System: Heat Pump with Remote Outdoor Unit-Air-Source) | N/A
212361467 | Central Heat Pump | BOSCH | BOVA-60HDN1-M20G | ADP |  | HE37960 | BGH96M080C4B | 42000 |  |  | 17 | 8.8 | 42500 |  |  | 31000 | 72.94% | 1.9 | Both | 875 | 3.5 | HRCU-A-CB (Split System: Heat Pump with Remote Outdoor Unit-Air-Source) | N/A
212361458 | Central Heat Pump | BOSCH | BOVA-60HDN1-M20G | ADP |  | HE36960 | BGH96M080B3B | 41500 |  |  | 16 | 8.8 | 41500 |  |  | 30600 | 73.73% | 1.9 | Both | 865 | 3.46 | HRCU-A-CB (Split System: Heat Pump with Remote Outdoor Unit-Air-Source) | N/A
212361440 | Central Heat Pump | BOSCH | BOVA-60HDN1-M20G | ADP |  | HE36(1,2)60+TXV | BGH96M120D5B | 45000 |  |  | 17 | 9 | 45000 |  |  | 33000 | 73.33% | 1.9 | Both | 937.5 | 3.75 | HRCU-A-CB (Split System: Heat Pump with Remote Outdoor Unit-Air-Source) | N/A
212361578 | Central Heat Pump | BOSCH | BOVA-60HDN1-M20G | ADP |  | HE35(1,2)48+TXV | BGH96M080B3A | 41000 |  |  | 16 | 8.8 | 41500 |  |  | 30600 | 73.73% | 1.9 | Both | 855 | 3.42 | HRCU-A-CB (Split System: Heat Pump with Remote Outdoor Unit-Air-Source) | N/A
213258377 | Central Heat Pump | KEEPRITE | DLCURAH24ABK | ADP |  | H,GG32936 | *96VTN1002120A* | 23400 |  |  | 17 | 8.5 | 24400 |  |  | 22400 | 91.8% | 1.9 | Both | 487.5 | 1.95 | HRCU-A-CB (Split System: Heat Pump with Remote Outdoor Unit-Air-Source) | N/A
214239799 | Central Heat Pump | DAY & NIGHT | CVH837GKA** |  |  | EN(A,D,W)4X42L21**+WALLCON | *97CMN0801714B* | 31600 |  |  | 17 | 8.1 | 33200 |  |  | 24800 | 74.7% | 1.86 | Both | 657.5 | 2.63 | HRCU-A-CB (Split System: Heat Pump with Remote Outdoor Unit-Air-Source) | N/A
213781057 | Central Heat Pump | HEIL | HVH837GKA2* |  |  | EA*4X42L21A*+WALLCON | *96CTN0601714B* | 31600 |  |  | 17 | 8.1 | 33200 |  |  | 24800 | 74.7% | 1.86 | Both | 657.5 | 2.63 | HRCU-A-CB (Split System: Heat Pump with Remote Outdoor Unit-Air-Source) | N/A
204300275 | Central Heat Pump | DAY & NIGHT | CVH837GKA** |  |  | EHD4X42AAL+WALLCON | *80CTL1352422A* | 32600 |  |  | 17 | 8.1 | 33000 |  |  | 24800 | 75.15% | 1.96 | Both | 680 | 2.72 | HRCU-A-CB (Split System: Heat Pump with Remote Outdoor Unit-Air-Source) | N/A
213258337 | Central Heat Pump | KEEPRITE | DLCURAH24ABK | ADP |  | H,GE32936 | *96VTN0401410A* | 22600 |  |  | 16 | 8.5 | 24200 |  |  | 23800 | 98.35% | 2.02 | Both | 470 | 1.88 | HRCU-A-CB (Split System: Heat Pump with Remote Outdoor Unit-Air-Source) | N/A
213258338 | Central Heat Pump | KEEPRITE | DLCURAH24ABK | ADP |  | H,GG33936 | *96VTN0401410A* | 23000 |  |  | 16 | 8.5 | 24000 |  |  | 23400 | 97.5% | 1.96 | Both | 480 | 1.92 | HRCU-A-CB (Split System: Heat Pump with Remote Outdoor Unit-Air-Source) | N/A
213258339 | Central Heat Pump | KEEPRITE | DLCURAH24ABK | ADP |  | H,GE33936 | *96VTN0401410A* | 23000 |  |  | 16 | 8.5 | 24000 |  |  | 23400 | 97.5% | 1.96 | Both | 480 | 1.92 | HRCU-A-CB (Split System: Heat Pump with Remote Outdoor Unit-Air-Source) | N/A
212361479 | Central Heat Pump | BOSCH | BOVA-60HDN1-M20G | ADP |  | HE37960 | BGH96M100D5A | 45000 |  |  | 17 | 9 | 45000 |  |  | 32800 | 72.89% | 1.9 | Both | 937.5 | 3.75 | HRCU-A-CB (Split System: Heat Pump with Remote Outdoor Unit-Air-Source) | N/A
212361481 | Central Heat Pump | BOSCH | BOVA-60HDN1-M20G | ADP |  | HE35948 | BGH96M100D5B | 44500 |  |  | 17 | 9 | 45000 |  |  | 32800 | 72.89% | 1.9 | Both | 927.5 | 3.71 | HRCU-A-CB (Split System: Heat Pump with Remote Outdoor Unit-Air-Source) | N/A
214075243 | Central Heat Pump | RHEEM | RD17AZ60AJ3N |  |  | RCFZ6024STANM | R801V0755A21UHN | 55500 |  |  | 18 | 8.1 | 54000 |  |  | 49500 | 91.67% | 1.75 | Both | 1157.5 | 4.63 | HRCU-A-CB (Split System: Heat Pump with Remote Outdoor Unit-Air-Source) | Yes
213612274 | Central Heat Pump | BOSCH | BOVB-60HDN1-M20G | ADP |  | V,T60H210P299+AEFE5* |  | 45500 |  |  | 18 | 9.35 | 46000 |  |  | 33200 | 72.17% | 1.98 | Both | 947.5 | 3.79 | HRCU-A-CB (Split System: Heat Pump with Remote Outdoor Unit-Air-Source) | N/A
212380901 | Central Heat Pump | BOSCH | BOVB-60HDN1-M20G | ADP |  | H,RG50960 | BGH96M080C4B | 42500 |  |  | 17 | 8.8 | 42500 |  |  | 31000 | 72.94% | 1.9 | Both | 885 | 3.54 | HRCU-A-CB (Split System: Heat Pump with Remote Outdoor Unit-Air-Source) | N/A
212381031 | Central Heat Pump | BOSCH | BOVA-60HDN1-M20G | ADP |  | H,RG3K960 | BGH96M080C4B | 42000 |  |  | 17 | 8.8 | 42500 |  |  | 31000 | 72.94% | 1.9 | Both | 875 | 3.5 | HRCU-A-CB (Split System: Heat Pump with Remote Outdoor Unit-Air-Source) | N/A
212380763 | Central Heat Pump | BOSCH | BOVA-60HDN1-M20G | ADP |  | H,RG86960 | BGH96M080C4B | 42500 |  |  | 17 | 8.8 | 42500 |  |  | 31000 | 72.94% | 1.9 | Both | 885 | 3.54 | HRCU-A-CB (Split System: Heat Pump with Remote Outdoor Unit-Air-Source) | N/A
206773067 | Central Heat Pump | COMFORTMAKER | CVH837GKA2* |  |  | EA*4X42L21A*+WALLCON | *80CSU0601716A* | 31800 |  |  | 17.5 | 8.1 | 33200 |  |  | 24600 | 74.1% | 1.88 | Both | 662.5 | 2.65 | HRCU-A-CB (Split System: Heat Pump with Remote Outdoor Unit-Air-Source) | N/A
206773094 | Central Heat Pump | COMFORTMAKER | CVH837GKA2* |  |  | EA*4X42L24A*+WALLCON | *80CSU1002120A* | 31800 |  |  | 17 | 8.1 | 33200 |  |  | 24400 | 73.49% | 1.9 | Both | 662.5 | 2.65 | HRCU-A-CB (Split System: Heat Pump with Remote Outdoor Unit-Air-Source) | N/A
213297403 | Central Heat Pump | COLEMAN | HMH72B341 |  |  | XAHB30CXXN1+TXV | Z8ES040A12SMPS1 | 31800 |  |  | 17 | 8.1 | 32200 |  |  | 22600 | 70.19% | 2 | Both | 662.5 | 2.65 | HRCU-A-CB (Split System: Heat Pump with Remote Outdoor Unit-Air-Source) | N/A
213297803 | Central Heat Pump | COLEMAN | HMH72B341 |  |  | XAFC30CXXN1+TXV | Z8ES080C20LMPS1 | 33600 |  |  | 18 | 8.5 | 33000 |  |  | 23200 | 70.3% | 2.08 | Both | 700 | 2.8 | HRCU-A-CB (Split System: Heat Pump with Remote Outdoor Unit-Air-Source) | N/A
214389254 | Central Heat Pump | CARRIER | 25VNA436A*031* |  |  | CNPV*4217AL*+UI | 58TN*B070C14**12 | 33400 |  |  | 19 | 9.5 | 37400 |  |  | 26400 | 70.59% | 2 | Both | 695 | 2.78 | HRCU-A-CB (Split System: Heat Pump with Remote Outdoor Unit-Air-Source) | No
210533097 | Central Heat Pump | BRYANT HEATING AND COOLING SYSTEMS | 284ANV024*0**B* |  |  | CSPH*3012AL*+UI | 986TC42080C17*** | 23400 |  |  | 19 | 9 | 27000 |  |  | 20000 | 74.07% | 2.44 | Both | 487.5 | 1.95 | HRCU-A-CB (Split System: Heat Pump with Remote Outdoor Unit-Air-Source) | No
214389417 | Central Heat Pump | CARRIER | 25VNA436A*031* |  |  | CNPV*4221AL*+UI | 59TN6C060C17**14 | 33000 |  |  | 18.5 | 9 | 38000 |  |  | 26800 | 70.53% | 1.96 | Both | 687.5 | 2.75 | HRCU-A-CB (Split System: Heat Pump with Remote Outdoor Unit-Air-Source) | No
213362787 | Central Heat Pump | COLEMAN | HMH72B341 | ADP |  | H,YG81936 | Z8ES040A12LMPS1 | 34000 |  |  | 18 | 8.5 | 31800 |  |  | 23800 | 74.84% | 2.1 | Both | 707.5 | 2.83 | HRCU-A-CB (Split System: Heat Pump with Remote Outdoor Unit-Air-Source) | N/A
211393106 | Central Heat Pump | COLEMAN | HMH72B341 |  |  | XAFC36DBCN1 | TL9E080C16UH11 | 34000 |  |  | 17.5 | 8.1 | 34000 |  |  | 24400 | 71.76% | 2.1 | Both | 707.5 | 2.83 | HRCU-A-CB (Split System: Heat Pump with Remote Outdoor Unit-Air-Source) | N/A
214075189 | Central Heat Pump | RHEEM | RD17AZ60AJ3N |  |  | RCFZ6024STANM | R802VA100521M | 55500 |  |  | 19 | 8.1 | 53500 |  |  | 49000 | 91.59% | 1.75 | Both | 1157.5 | 4.63 | HRCU-A-CB (Split System: Heat Pump with Remote Outdoor Unit-Air-Source) | Yes
213088744 | Central Heat Pump | BOSCH | BOVB-60HDN1-M20G | ADP |  | H,RG3K960+AEFE5* |  | 45500 |  |  | 18 | 9.25 | 46000 |  |  | 33200 | 72.17% | 1.96 | Both | 947.5 | 3.79 | HRCU-A-CB (Split System: Heat Pump with Remote Outdoor Unit-Air-Source) | N/A
214075305 | Central Heat Pump | RHEEM | RD17AZ60AJ3N |  |  | RCFZ6024STANM | R802V0755A21UHS | 55500 |  |  | 18 | 8.1 | 54000 |  |  | 49500 | 91.67% | 1.75 | Both | 1157.5 | 4.63 | HRCU-A-CB (Split System: Heat Pump with Remote Outdoor Unit-Air-Source) | Yes
212361464 | Central Heat Pump | BOSCH | BOVA-60HDN1-M20G | ADP |  | HE48960 | BGH96M080C4A | 42500 |  |  | 17 | 8.8 | 42500 |  |  | 31000 | 72.94% | 1.9 | Both | 885 | 3.54 | HRCU-A-CB (Split System: Heat Pump with Remote Outdoor Unit-Air-Source) | N/A
212380900 | Central Heat Pump | BOSCH | BOVB-60HDN1-M20G | ADP |  | V,R60H210P179 | BGH96M080C4B | 42500 |  |  | 17 | 8.8 | 42500 |  |  | 31000 | 72.94% | 1.9 | Both | 885 | 3.54 | HRCU-A-CB (Split System: Heat Pump with Remote Outdoor Unit-Air-Source) | N/A
212380764 | Central Heat Pump | BOSCH | BOVA-60HDN1-M20G | ADP |  | V,R60H210P179 | BGH96M100C5A | 45000 |  |  | 17 | 8.8 | 44500 |  |  | 32400 | 72.81% | 1.9 | Both | 937.5 | 3.75 | HRCU-A-CB (Split System: Heat Pump with Remote Outdoor Unit-Air-Source) | N/A
204456811 | Central Heat Pump | DAY & NIGHT | CVH825GKA2* |  |  | EA*4X36L21A*+WALLCON | *97CMN0602120A* | 23600 |  |  | 16 | 8.1 | 21600 |  |  | 16700 | 77.31% | 1.92 | Both | 492.5 | 1.97 | HRCU-A-CB (Split System: Heat Pump with Remote Outdoor Unit-Air-Source) | N/A
204456784 | Central Heat Pump | DAY & NIGHT | CVH825GKA2* |  |  | EA*4X36L21A*+WALLCON | *96CTN1002122A* | 23600 |  |  | 16.5 | 8.1 | 21400 |  |  | 16600 | 77.57% | 1.94 | Both | 492.5 | 1.97 | HRCU-A-CB (Split System: Heat Pump with Remote Outdoor Unit-Air-Source) | N/A
204459408 | Central Heat Pump | DAY & NIGHT | CVH825GKA2* |  |  | EHD4X36AAL+WALLCON | *80CTL0701412A* | 24000 |  |  | 16.5 | 8.1 | 21400 |  |  | 16600 | 77.57% | 2 | Both | 500 | 2 | HRCU-A-CB (Split System: Heat Pump with Remote Outdoor Unit-Air-Source) | N/A
204456585 | Central Heat Pump | DAY & NIGHT | CVH825GKA2* |  |  | EA*4X30L17A*+WALLCON | *80CTL0901716A* | 23600 |  |  | 17 | 8.1 | 21400 |  |  | 16600 | 77.57% | 1.92 | Both | 492.5 | 1.97 | HRCU-A-CB (Split System: Heat Pump with Remote Outdoor Unit-Air-Source) | N/A
212381032 | Central Heat Pump | BOSCH | BOVA-60HDN1-M20G | ADP |  | H,RG3K960 | BGH96M100C5A | 45000 |  |  | 17 | 8.8 | 44500 |  |  | 32400 | 72.81% | 1.9 | Both | 937.5 | 3.75 | HRCU-A-CB (Split System: Heat Pump with Remote Outdoor Unit-Air-Source) | N/A
207728364 | Central Heat Pump | BOSCH | BOVB-60HDN1-M20G | ADP |  | F,PE*BB9948 |  | 44000 |  |  | 16 | 9.05 | 45500 |  |  | 33200 | 72.97% | 1.92 | Both | 917.5 | 3.67 | HRCU-A-CB (Split System: Heat Pump with Remote Outdoor Unit-Air-Source) | N/A
212361472 | Central Heat Pump | BOSCH | BOVA-60HDN1-M20G | ADP |  | HE48960 | BGH96M100C5A | 45000 |  |  | 17 | 8.8 | 44500 |  |  | 32400 | 72.81% | 1.9 | Both | 937.5 | 3.75 | HRCU-A-CB (Split System: Heat Pump with Remote Outdoor Unit-Air-Source) | N/A
212361439 | Central Heat Pump | BOSCH | BOVA-60HDN1-M20G | ADP |  | HE36(1,2)60+TXV | BGH96M120D5A | 45000 |  |  | 17 | 9 | 45000 |  |  | 33000 | 73.33% | 1.9 | Both | 937.5 | 3.75 | HRCU-A-CB (Split System: Heat Pump with Remote Outdoor Unit-Air-Source) | N/A
213612282 | Central Heat Pump | BOSCH | BOVB-60HDN1-M20G | ADP |  | H,TG48948+AEFE4B* |  | 46000 |  |  | 18 | 9.35 | 46000 |  |  | 33200 | 72.17% | 1.98 | Both | 957.5 | 3.83 | HRCU-A-CB (Split System: Heat Pump with Remote Outdoor Unit-Air-Source) | N/A
213088750 | Central Heat Pump | BOSCH | BOVB-60HDN1-M20G | ADP |  | H,RG88960+AEFE5* |  | 51500 |  |  | 17 | 9.5 | 53000 |  |  | 38000 | 71.7% | 2.02 | Both | 1072.5 | 4.29 | HRCU-A-CB (Split System: Heat Pump with Remote Outdoor Unit-Air-Source) | N/A
214075265 | Central Heat Pump | RHEEM | RD17AZ60AJ3N |  |  | RCFZ6024STANM | R801V1255A24UH | 55500 |  |  | 18 | 8.1 | 53500 |  |  | 49000 | 91.59% | 1.75 | Both | 1157.5 | 4.63 | HRCU-A-CB (Split System: Heat Pump with Remote Outdoor Unit-Air-Source) | Yes
212380894 | Central Heat Pump | BOSCH | BOVB-60HDN1-M20G | ADP |  | V,R60H210P179 | BGH96M080C4A | 42500 |  |  | 17 | 8.8 | 42500 |  |  | 31000 | 72.94% | 1.9 | Both | 885 | 3.54 | HRCU-A-CB (Split System: Heat Pump with Remote Outdoor Unit-Air-Source) | N/A
212380896 | Central Heat Pump | BOSCH | BOVB-60HDN1-M20G | ADP |  | V,R60H210P199 | BGH96M080C4A | 42500 |  |  | 17 | 8.8 | 42500 |  |  | 31000 | 72.94% | 1.9 | Both | 885 | 3.54 | HRCU-A-CB (Split System: Heat Pump with Remote Outdoor Unit-Air-Source) | N/A
204456612 | Central Heat Pump | DAY & NIGHT | CVH825GKA2* |  |  | EA*4X36L17A*+WALLCON | *96CTN0601714A* | 23400 |  |  | 16 | 8.1 | 21600 |  |  | 16800 | 77.78% | 1.92 | Both | 487.5 | 1.95 | HRCU-A-CB (Split System: Heat Pump with Remote Outdoor Unit-Air-Source) | N/A
204456648 | Central Heat Pump | DAY & NIGHT | CVH825GKA2* |  |  | EA*4X36L17A*+WALLCON | *80CTL0701412A* | 23600 |  |  | 17 | 8.1 | 21400 |  |  | 16600 | 77.57% | 1.94 | Both | 492.5 | 1.97 | HRCU-A-CB (Split System: Heat Pump with Remote Outdoor Unit-Air-Source) | N/A
204456369 | Central Heat Pump | DAY & NIGHT | CVH825GKA2* |  |  | EA*4X24L17A*+WALLCON | *80CTL0451712A* | 23200 |  |  | 16 | 8.1 | 22000 |  |  | 16900 | 76.82% | 1.88 | Both | 482.5 | 1.93 | HRCU-A-CB (Split System: Heat Pump with Remote Outdoor Unit-Air-Source) | N/A
204456630 | Central Heat Pump | DAY & NIGHT | CVH825GKA2* |  |  | EA*4X36L17A*+WALLCON | *97CMN0601714A* | 23400 |  |  | 16 | 8.1 | 21600 |  |  | 16800 | 77.78% | 1.92 | Both | 487.5 | 1.95 | HRCU-A-CB (Split System: Heat Pump with Remote Outdoor Unit-Air-Source) | N/A
204456820 | Central Heat Pump | DAY & NIGHT | CVH825GKA2* |  |  | EA*4X37L17A*+WALLCON | *80CTL0451712A* | 24000 |  |  | 16 | 8.1 | 21600 |  |  | 16800 | 77.78% | 1.98 | Both | 500 | 2 | HRCU-A-CB (Split System: Heat Pump with Remote Outdoor Unit-Air-Source) | N/A
204456829 | Central Heat Pump | DAY & NIGHT | CVH825GKA2* |  |  | EA*4X37L17A*+WALLCON | *80CTL0701716A* | 24200 |  |  | 16.5 | 8.1 | 21400 |  |  | 16700 | 78.04% | 2 | Both | 505 | 2.02 | HRCU-A-CB (Split System: Heat Pump with Remote Outdoor Unit-Air-Source) | N/A
211395219 | Central Heat Pump | COLEMAN | HMH72B341 |  |  | XAFD48FXXN1+TXV | CP9C080C16MP13 | 33400 |  |  | 16.5 | 8.5 | 32400 |  |  | 23600 | 72.84% | 2.06 | Both | 695 | 2.78 | HRCU-A-CB (Split System: Heat Pump with Remote Outdoor Unit-Air-Source) | N/A
213297383 | Central Heat Pump | COLEMAN | HMH72B341 |  |  | XAHC30CXXN1+TXV | Z8ES080C16SMPS1 | 32800 |  |  | 17.5 | 8.5 | 32000 |  |  | 22800 | 71.25% | 2.04 | Both | 682.5 | 2.73 | HRCU-A-CB (Split System: Heat Pump with Remote Outdoor Unit-Air-Source) | N/A
213362789 | Central Heat Pump | COLEMAN | HMH72B341 | ADP |  | H,YG81936 | Z8ES040A12SMPS1 | 34000 |  |  | 18 | 8.5 | 31800 |  |  | 23800 | 74.84% | 2.1 | Both | 707.5 | 2.83 | HRCU-A-CB (Split System: Heat Pump with Remote Outdoor Unit-Air-Source) | N/A
214301832 | Central Heat Pump | CHAMPION HEATING AND COOLING | HMH72B341 | ADP |  | H,YE7J(1,2)36+TXV | TM8E040A12MP11 | 32800 |  |  | 18 | 8.1 | 31800 |  |  | 23000 | 72.33% | 2.04 | Both | 682.5 | 2.73 | HRCU-A-CB (Split System: Heat Pump with Remote Outdoor Unit-Air-Source) | N/A
214301864 | Central Heat Pump | CHAMPION HEATING AND COOLING | HMH72B341 | ADP |  | H,YE7J(1,2)36+TXV | TM9V100C16MP12 | 33200 |  |  | 17 | 8.5 | 31400 |  |  | 22800 | 72.61% | 2.06 | Both | 692.5 | 2.77 | HRCU-A-CB (Split System: Heat Pump with Remote Outdoor Unit-Air-Source) | N/A
214301880 | Central Heat Pump | CHAMPION HEATING AND COOLING | HMH72B341 | ADP |  | H,YE9J(1,2)36+TXV | Z8ES080B12LMPS1 | 33200 |  |  | 18 | 8.5 | 31400 |  |  | 23000 | 73.25% | 2.04 | Both | 692.5 | 2.77 | HRCU-A-CB (Split System: Heat Pump with Remote Outdoor Unit-Air-Source) | N/A
213362754 | Central Heat Pump | COLEMAN | HMH72B341 | ADP |  | H,YG9J936 | TM9E060A10MP12 | 33600 |  |  | 17 | 8.1 | 32200 |  |  | 23400 | 72.67% | 2.02 | Both | 700 | 2.8 | HRCU-A-CB (Split System: Heat Pump with Remote Outdoor Unit-Air-Source) | N/A
214301910 | Central Heat Pump | CHAMPION HEATING AND COOLING | HMH72B341 | ADP |  | H,YE9J(1,2)36+TXV | Z8ET080C16LMPS1 | 34000 |  |  | 18 | 8.5 | 31800 |  |  | 23800 | 74.84% | 2.14 | Both | 707.5 | 2.83 | HRCU-A-CB (Split System: Heat Pump with Remote Outdoor Unit-Air-Source) | N/A
214301849 | Central Heat Pump | CHAMPION HEATING AND COOLING | HMH72B341 | ADP |  | H,YE7J(1,2)36+TXV | TM9E060B12MP12 | 32600 |  |  | 17 | 8.1 | 32000 |  |  | 23200 | 72.5% | 2 | Both | 680 | 2.72 | HRCU-A-CB (Split System: Heat Pump with Remote Outdoor Unit-Air-Source) | N/A
214301851 | Central Heat Pump | CHAMPION HEATING AND COOLING | HMH72B341 | ADP |  | H,YE9J(1,2)36+TXV | TM9E080B12MP12 | 34000 |  |  | 17 | 8.1 | 32200 |  |  | 23600 | 73.29% | 2.06 | Both | 707.5 | 2.83 | HRCU-A-CB (Split System: Heat Pump with Remote Outdoor Unit-Air-Source) | N/A
214301876 | Central Heat Pump | CHAMPION HEATING AND COOLING | HMH72B341 | ADP |  | H,YE9J(1,2)36+TXV | Z8ES040A12LMPS1 | 34000 |  |  | 18 | 8.5 | 31800 |  |  | 23800 | 74.84% | 2.1 | Both | 707.5 | 2.83 | HRCU-A-CB (Split System: Heat Pump with Remote Outdoor Unit-Air-Source) | N/A
214301901 | Central Heat Pump | CHAMPION HEATING AND COOLING | HMH72B341 | ADP |  | H,YE7J(1,2)36+TXV | Z8ES120C16SMPS1 | 32600 |  |  | 17 | 8.5 | 30400 |  |  | 22200 | 73.03% | 2.04 | Both | 680 | 2.72 | HRCU-A-CB (Split System: Heat Pump with Remote Outdoor Unit-Air-Source) | N/A
213297533 | Central Heat Pump | COLEMAN | HMH72B341 |  |  | XAHC36DBCN1 | Z8ES120C16LMPS1 | 34000 |  |  | 17.5 | 8.1 | 33400 |  |  | 24000 | 71.86% | 2.08 | Both | 707.5 | 2.83 | HRCU-A-CB (Split System: Heat Pump with Remote Outdoor Unit-Air-Source) | N/A
214301834 | Central Heat Pump | CHAMPION HEATING AND COOLING | HMH72B341 | ADP |  | H,YE7J(1,2)36+TXV | TM8E060A12MP11 | 32800 |  |  | 17 | 8.1 | 31800 |  |  | 23000 | 72.33% | 2.02 | Both | 682.5 | 2.73 | HRCU-A-CB (Split System: Heat Pump with Remote Outdoor Unit-Air-Source) | N/A
214301836 | Central Heat Pump | CHAMPION HEATING AND COOLING | HMH72B341 | ADP |  | H,YE7J(1,2)36+TXV | TM8E080B12MP11 | 32800 |  |  | 17 | 8.1 | 32400 |  |  | 23400 | 72.22% | 2.02 | Both | 682.5 | 2.73 | HRCU-A-CB (Split System: Heat Pump with Remote Outdoor Unit-Air-Source) | N/A
213772277 | Central Heat Pump | HEIL | HVH825GKA2* |  |  | EHD4X42AAL+WALLCON | *80CTL0701716B* | 24200 |  |  | 16 | 8.1 | 21400 |  |  | 16600 | 77.57% | 2 | Both | 505 | 2.02 | HRCU-A-CB (Split System: Heat Pump with Remote Outdoor Unit-Air-Source) | N/A
214650575 | Central Heat Pump | YORK | HH824E2S11 |  |  | CTU30B5XCS1+TXV | TM9Y060B12MP11 | 23000 |  |  | 17 | 9 | 23000 |  |  | 18400 | 80% | 2 | Both | 480 | 1.92 | HRCU-A-CB (Split System: Heat Pump with Remote Outdoor Unit-Air-Source) | N/A
212632712 | Central Heat Pump | LENNOX | SL25XPV-036-230A** | ADP |  | LD30/36Y9 | EL296DF090XV60C* | 33400 |  |  | 20 | 8.7 | 34400 |  |  | 29400 | 85.47% | 1.76 | Both | 695 | 2.78 | HRCU-A-CB (Split System: Heat Pump with Remote Outdoor Unit-Air-Source) | N/A
214650656 | Central Heat Pump | YORK | HH824E2S11 |  |  | CTU30B5XCS1+TXV | YP9C080B12MP13 | 23000 |  |  | 17 | 9 | 23000 |  |  | 18300 | 79.57% | 2 | Both | 480 | 1.92 | HRCU-A-CB (Split System: Heat Pump with Remote Outdoor Unit-Air-Source) | N/A
206771779 | Central Heat Pump | COMFORTMAKER | CVH837GKA2* |  |  | EA*4X48L21A*+WALLCON | *80CTL0902120A* | 32200 |  |  | 17.5 | 8.5 | 32600 |  |  | 25000 | 76.69% | 1.98 | Both | 670 | 2.68 | HRCU-A-CB (Split System: Heat Pump with Remote Outdoor Unit-Air-Source) | No
206771977 | Central Heat Pump | COMFORTMAKER | CVH837GKA2* |  |  | EA*4X48L24A*+WALLCON | *97CMN0602120A* | 32200 |  |  | 17 | 8.1 | 32800 |  |  | 25200 | 76.83% | 1.96 | Both | 670 | 2.68 | HRCU-A-CB (Split System: Heat Pump with Remote Outdoor Unit-Air-Source) | N/A
206772076 | Central Heat Pump | COMFORTMAKER | CVH837GKA2* |  |  | END4X42L17**+WALLCON | *80CTL0901716A* | 32200 |  |  | 17.5 | 8.1 | 33000 |  |  | 24600 | 74.55% | 1.92 | Both | 670 | 2.68 | HRCU-A-CB (Split System: Heat Pump with Remote Outdoor Unit-Air-Source) | No
213612174 | Central Heat Pump | BOSCH | BOVB-36HDN1-M20G | ADP |  | V,T36H175P139+AEFE4B* |  | 23600 |  |  | 20 | 9.5 | 22400 |  |  | 17200 | 76.79% | 2 | Both | 492.5 | 1.97 | HRCU-A-CB (Split System: Heat Pump with Remote Outdoor Unit-Air-Source) | N/A
212380682 | Central Heat Pump | BOSCH | BOVA-36HDN1-M20G | ADP |  | PL36H175P159 | BGH96M080B3A | 24000 |  |  | 18 | 9 | 22400 |  |  | 17000 | 75.89% | 1.9 | Both | 500 | 2 | HRCU-A-CB (Split System: Heat Pump with Remote Outdoor Unit-Air-Source) | N/A
212361443 | Central Heat Pump | BOSCH | BOVA-36HDN1-M20G | ADP |  | HE33936 | BGH96M060B3A | 23400 |  |  | 18 | 8.95 | 22400 |  |  | 17000 | 75.89% | 1.88 | Both | 487.5 | 1.95 | HRCU-A-CB (Split System: Heat Pump with Remote Outdoor Unit-Air-Source) | N/A
212380731 | Central Heat Pump | BOSCH | BOVA-36HDN1-M20G | ADP |  | H,RG8J936 | BGH96M060B3A | 23600 |  |  | 18 | 9 | 22400 |  |  | 17000 | 75.89% | 1.9 | Both | 492.5 | 1.97 | HRCU-A-CB (Split System: Heat Pump with Remote Outdoor Unit-Air-Source) | N/A
212380748 | Central Heat Pump | BOSCH | BOVA-36HDN1-M20G | ADP |  | V,R36H175P159 | BGH96M080B3B | 24000 |  |  | 18 | 9 | 22400 |  |  | 17000 | 75.89% | 1.9 | Both | 500 | 2 | HRCU-A-CB (Split System: Heat Pump with Remote Outdoor Unit-Air-Source) | N/A
213779847 | Central Heat Pump | HEIL | HVH837GKA** |  |  | EHD4X36AAL+WALLCON | *80CTL0901716B* | 32400 |  |  | 17 | 8.1 | 33200 |  |  | 24800 | 74.7% | 1.92 | Both | 675 | 2.7 | HRCU-A-CB (Split System: Heat Pump with Remote Outdoor Unit-Air-Source) | N/A
213362052 | Central Heat Pump | BOSCH | BOVB-60HDN1-M20G | ADP |  | HG35948 | BGH96M080C4B | 41000 |  |  | 16 | 8.8 | 42500 |  |  | 31000 | 72.94% | 1.9 | Both | 855 | 3.42 | HRCU-A-CB (Split System: Heat Pump with Remote Outdoor Unit-Air-Source) | N/A
213612283 | Central Heat Pump | BOSCH | BOVB-60HDN1-M20G | ADP |  | H,TG50960+AEFE5* |  | 47000 |  |  | 18 | 9.45 | 46000 |  |  | 33200 | 72.17% | 1.98 | Both | 980 | 3.92 | HRCU-A-CB (Split System: Heat Pump with Remote Outdoor Unit-Air-Source) | N/A
212381040 | Central Heat Pump | BOSCH | BOVA-60HDN1-M20G | ADP |  | H,RG3K960 | BGH96M120D5B | 45500 |  |  | 17 | 9 | 45000 |  |  | 33000 | 73.33% | 1.9 | Both | 947.5 | 3.79 | HRCU-A-CB (Split System: Heat Pump with Remote Outdoor Unit-Air-Source) | N/A
213088747 | Central Heat Pump | BOSCH | BOVB-60HDN1-M20G | ADP |  | H,RG84960+AEFE5* |  | 51000 |  |  | 17 | 9.4 | 53000 |  |  | 38000 | 71.7% | 2 | Both | 1062.5 | 4.25 | HRCU-A-CB (Split System: Heat Pump with Remote Outdoor Unit-Air-Source) | N/A
213779927 | Central Heat Pump | HEIL | HVH837GKA** |  |  | EHD4X36AAL+WALLCON | *97CMN1202422B* | 32200 |  |  | 16.5 | 8.1 | 33000 |  |  | 24800 | 75.15% | 1.94 | Both | 670 | 2.68 | HRCU-A-CB (Split System: Heat Pump with Remote Outdoor Unit-Air-Source) | N/A
215290030 | Central Heat Pump | AIRQUEST | DLCURAH18ABK | ADP |  | H,GE34936 | *96VTN0401410A* | 17400 |  |  | 16 | 8.5 | 16700 |  |  | 18800 | 112.6% | 2.3 | Both | 362.5 | 1.45 | HRCU-A-CB (Split System: Heat Pump with Remote Outdoor Unit-Air-Source) | N/A
215290045 | Central Heat Pump | AIRQUEST | DLCURAH18ABK | ADP |  | H,GE9J936 | *96VTN0401410A* | 17400 |  |  | 16 | 8.5 | 16700 |  |  | 18800 | 112.6% | 2.3 | Both | 362.5 | 1.45 | HRCU-A-CB (Split System: Heat Pump with Remote Outdoor Unit-Air-Source) | N/A
215289912 | Central Heat Pump | AIRQUEST | DLCURAH18ABK | ADP |  | H,GG9J936 | *96MSN0601412A* | 17400 |  |  | 16 | 8.5 | 17000 |  |  | 19400 | 114.1% | 2.38 | Both | 362.5 | 1.45 | HRCU-A-CB (Split System: Heat Pump with Remote Outdoor Unit-Air-Source) | N/A
215290073 | Central Heat Pump | AIRQUEST | DLCURAH18ABK | ADP |  | HE34936 | *96VTN0401410B* | 17200 |  |  | 16 | 8.5 | 16600 |  |  | 19000 | 114.5% | 2.34 | Both | 357.5 | 1.43 | HRCU-A-CB (Split System: Heat Pump with Remote Outdoor Unit-Air-Source) | N/A
215289936 | Central Heat Pump | AIRQUEST | DLCURAH18ABK | ADP |  | HG33936 | *96MSN0601716A* | 17100 |  |  | 16 | 8.5 | 16500 |  |  | 19000 | 115.2% | 2.32 | Both | 357.5 | 1.43 | HRCU-A-CB (Split System: Heat Pump with Remote Outdoor Unit-Air-Source) | N/A
215289688 | Central Heat Pump | AIRQUEST | DLCURAH18ABK | ADP |  | HG9J936 | *92MSN0601714A* | 17500 |  |  | 16 | 8.5 | 16900 |  |  | 18800 | 111.2% | 2.3 | Both | 365 | 1.46 | HRCU-A-CB (Split System: Heat Pump with Remote Outdoor Unit-Air-Source) | N/A
212381053 | Central Heat Pump | BOSCH | BOVB-60HDN1-M20G | ADP |  | H,RG3K960 | BGH96M100C5B | 45000 |  |  | 17 | 8.8 | 44500 |  |  | 32400 | 72.81% | 1.9 | Both | 937.5 | 3.75 | HRCU-A-CB (Split System: Heat Pump with Remote Outdoor Unit-Air-Source) | N/A
213362041 | Central Heat Pump | BOSCH | BOVA-60HDN1-M20G | ADP |  | HG35948 | BGH96M080B3B | 41000 |  |  | 16 | 8.8 | 41500 |  |  | 30600 | 73.73% | 1.9 | Both | 855 | 3.42 | HRCU-A-CB (Split System: Heat Pump with Remote Outdoor Unit-Air-Source) | N/A
213281443 | Central Heat Pump | BOSCH | BOVA-60HDN1-M20G | ADP |  | V60H210P299+AEFE5* |  | 45500 |  |  | 18 | 9.35 | 46000 |  |  | 33200 | 72.17% | 1.98 | Both | 947.5 | 3.79 | HRCU-A-CB (Split System: Heat Pump with Remote Outdoor Unit-Air-Source) | N/A
212381092 | Central Heat Pump | BOSCH | BOVB-60HDN1-M20G | ADP |  | H,RG2K948 | BGH96M080C4A | 42000 |  |  | 16 | 8.8 | 42500 |  |  | 31000 | 72.94% | 1.9 | Both | 875 | 3.5 | HRCU-A-CB (Split System: Heat Pump with Remote Outdoor Unit-Air-Source) | N/A
213184777 | Central Heat Pump | BOSCH | BOVA-60HDN1-M20G | ADP |  | H,GE35948+AEFE4B* |  | 44500 |  |  | 17 | 9 | 45500 |  |  | 33200 | 72.97% | 1.92 | Both | 927.5 | 3.71 | HRCU-A-CB (Split System: Heat Pump with Remote Outdoor Unit-Air-Source) | N/A
213253164 | Central Heat Pump | BOSCH | BOVB-60HDN1-M20G | ADP |  | HG35948+AEFE5* |  | 44500 |  |  | 18 | 9 | 45500 |  |  | 33200 | 72.97% | 1.92 | Both | 927.5 | 3.71 | HRCU-A-CB (Split System: Heat Pump with Remote Outdoor Unit-Air-Source) | N/A
212361589 | Central Heat Pump | BOSCH | BOVA-60HDN1-M20G | ADP |  | HE48(1,2)60+TXV | BGH96M100C5B | 45000 |  |  | 17 | 8.8 | 44500 |  |  | 32400 | 72.81% | 1.9 | Both | 937.5 | 3.75 | HRCU-A-CB (Split System: Heat Pump with Remote Outdoor Unit-Air-Source) | N/A
212361488 | Central Heat Pump | BOSCH | BOVA-60HDN1-M20G | ADP |  | HE48960 | BGH96M120D5A | 45500 |  |  | 17 | 9 | 45000 |  |  | 33000 | 73.33% | 1.9 | Both | 947.5 | 3.79 | HRCU-A-CB (Split System: Heat Pump with Remote Outdoor Unit-Air-Source) | N/A
215289703 | Central Heat Pump | AIRQUEST | DLCURAH18ABK | ADP |  | H,GG32930 | *92MSN0801716A* | 17400 |  |  | 16 | 8.5 | 17100 |  |  | 18700 | 109.4% | 2.3 | Both | 362.5 | 1.45 | HRCU-A-CB (Split System: Heat Pump with Remote Outdoor Unit-Air-Source) | N/A
215289924 | Central Heat Pump | AIRQUEST | DLCURAH18ABK | ADP |  | H,GE31924 | *96MSN0601716A* | 16900 |  |  | 15.2 | 8.5 | 16900 |  |  | 18600 | 110.1% | 2.28 | Both | 352.5 | 1.41 | HRCU-A-CB (Split System: Heat Pump with Remote Outdoor Unit-Air-Source) | N/A
215289685 | Central Heat Pump | AIRQUEST | DLCURAH18ABK | ADP |  | H,GE8J936 | *92MSN0601714A* | 17500 |  |  | 16 | 8.5 | 16900 |  |  | 19000 | 112.4% | 2.34 | Both | 365 | 1.46 | HRCU-A-CB (Split System: Heat Pump with Remote Outdoor Unit-Air-Source) | N/A
215289690 | Central Heat Pump | AIRQUEST | DLCURAH18ABK | ADP |  | H,GG80936 | *92MSN0601714A* | 17600 |  |  | 16 | 8.1 | 16700 |  |  | 18200 | 109% | 2.24 | Both | 367.5 | 1.47 | HRCU-A-CB (Split System: Heat Pump with Remote Outdoor Unit-Air-Source) | N/A
215289692 | Central Heat Pump | AIRQUEST | DLCURAH18ABK | ADP |  | H,GE22936 | *92MSN0801716A* | 17000 |  |  | 16 | 8.5 | 17100 |  |  | 18700 | 109.4% | 2.3 | Both | 355 | 1.42 | HRCU-A-CB (Split System: Heat Pump with Remote Outdoor Unit-Air-Source) | N/A
215290040 | Central Heat Pump | AIRQUEST | DLCURAH18ABK | ADP |  | HE7J936 | *96VTN0401410A* | 17200 |  |  | 16 | 8.5 | 16700 |  |  | 18800 | 112.6% | 2.3 | Both | 357.5 | 1.43 | HRCU-A-CB (Split System: Heat Pump with Remote Outdoor Unit-Air-Source) | N/A
215289636 | Central Heat Pump | AIRQUEST | DLCURAH18ABK | ADP |  | H,GE7J924 | *92MSN0601412A* | 17300 |  |  | 16 | 8.5 | 16900 |  |  | 19400 | 114.8% | 2.38 | Both | 360 | 1.44 | HRCU-A-CB (Split System: Heat Pump with Remote Outdoor Unit-Air-Source) | N/A
206773166 | Central Heat Pump | COMFORTMAKER | CVH837GKA2* |  |  | EA*4X48L21A*+WALLCON | *80CSU1002120A* | 32200 |  |  | 17.5 | 8.1 | 32600 |  |  | 25000 | 76.69% | 1.98 | Both | 670 | 2.68 | HRCU-A-CB (Split System: Heat Pump with Remote Outdoor Unit-Air-Source) | N/A
206773531 | Central Heat Pump | COMFORTMAKER | CVH837GKA2* |  |  | EA*4X48L24A*+WALLCON | *95CSU1002122A* | 32400 |  |  | 17.5 | 8.5 | 32400 |  |  | 24800 | 76.54% | 2 | Both | 675 | 2.7 | HRCU-A-CB (Split System: Heat Pump with Remote Outdoor Unit-Air-Source) | N/A
206772581 | Central Heat Pump | COMFORTMAKER | CVH837GKA2* |  |  | EHD4X36AAL+WALLCON | *96CTN1202422A* | 32200 |  |  | 16.5 | 8.1 | 33200 |  |  | 24600 | 74.1% | 1.94 | Both | 670 | 2.68 | HRCU-A-CB (Split System: Heat Pump with Remote Outdoor Unit-Air-Source) | N/A
213088742 | Central Heat Pump | BOSCH | BOVB-60HDN1-M20G | ADP |  | H,RG2K948+AEFE5* |  | 45500 |  |  | 18 | 9.15 | 46000 |  |  | 33200 | 72.17% | 1.94 | Both | 947.5 | 3.79 | HRCU-A-CB (Split System: Heat Pump with Remote Outdoor Unit-Air-Source) | N/A
213146779 | Central Heat Pump | BOSCH | BOVA-60HDN1-M20G | ADP |  | PL48H175P789+AEFE4B* |  | 45000 |  |  | 18 | 9.15 | 46000 |  |  | 33200 | 72.17% | 1.94 | Both | 937.5 | 3.75 | HRCU-A-CB (Split System: Heat Pump with Remote Outdoor Unit-Air-Source) | N/A
213146784 | Central Heat Pump | BOSCH | BOVB-60HDN1-M20G | ADP |  | PL60H210P199+AEFE5* |  | 51500 |  |  | 17 | 9.45 | 53000 |  |  | 38000 | 71.7% | 2.02 | Both | 1072.5 | 4.29 | HRCU-A-CB (Split System: Heat Pump with Remote Outdoor Unit-Air-Source) | N/A
213253160 | Central Heat Pump | BOSCH | BOVA-60HDN1-M20G | ADP |  | HG84948+AEFE4B* |  | 47000 |  |  | 18 | 9.5 | 46000 |  |  | 33200 | 72.17% | 2 | Both | 980 | 3.92 | HRCU-A-CB (Split System: Heat Pump with Remote Outdoor Unit-Air-Source) | N/A
213281315 | Central Heat Pump | BOSCH | BOVA-60HDN1-M20G | ADP |  | HG86960+AEFE5* |  | 51500 |  |  | 17 | 9.45 | 53000 |  |  | 38000 | 71.7% | 2.02 | Both | 1072.5 | 4.29 | HRCU-A-CB (Split System: Heat Pump with Remote Outdoor Unit-Air-Source) | N/A
203449873 | Central Heat Pump | BOSCH | BOVA-60HDN1-M20G | ADP |  | F,PE*BB9948 |  | 44000 |  |  | 16 | 9.05 | 45500 |  |  | 33200 | 72.97% | 1.92 | Both | 917.5 | 3.67 | HRCU-A-CB (Split System: Heat Pump with Remote Outdoor Unit-Air-Source) | N/A
215289905 | Central Heat Pump | AIRQUEST | DLCURAH18ABK | ADP |  | HG7J936 | *96MSN0601412A* | 17400 |  |  | 16 | 8.5 | 17000 |  |  | 19400 | 114.1% | 2.38 | Both | 362.5 | 1.45 | HRCU-A-CB (Split System: Heat Pump with Remote Outdoor Unit-Air-Source) | N/A
215289557 | Central Heat Pump | AIRQUEST | DLCURAH18ABK | ADP |  | H,GE22936 | *92MSN0401712A* | 16500 |  |  | 15.2 | 8.1 | 16700 |  |  | 18900 | 113.2% | 2.3 | Both | 345 | 1.38 | HRCU-A-CB (Split System: Heat Pump with Remote Outdoor Unit-Air-Source) | N/A
215289843 | Central Heat Pump | AIRQUEST | DLCURAH18ABK | ADP |  | H,GE32936 | *96MSN0401712A* | 17200 |  |  | 15.2 | 8.5 | 17100 |  |  | 18800 | 109.9% | 2.3 | Both | 357.5 | 1.43 | HRCU-A-CB (Split System: Heat Pump with Remote Outdoor Unit-Air-Source) | N/A
215289850 | Central Heat Pump | AIRQUEST | DLCURAH18ABK | ADP |  | HG34936 | *96MSN0401712A* | 17500 |  |  | 15.2 | 8.5 | 17100 |  |  | 18800 | 109.9% | 2.3 | Both | 365 | 1.46 | HRCU-A-CB (Split System: Heat Pump with Remote Outdoor Unit-Air-Source) | N/A
215289634 | Central Heat Pump | AIRQUEST | DLCURAH18ABK | ADP |  | HG7J924 | *92MSN0601412A* | 17300 |  |  | 16 | 8.5 | 16900 |  |  | 19400 | 114.8% | 2.38 | Both | 360 | 1.44 | HRCU-A-CB (Split System: Heat Pump with Remote Outdoor Unit-Air-Source) | N/A
212381086 | Central Heat Pump | BOSCH | BOVA-60HDN1-M20G | ADP |  | H,RG2K948 | BGH96M100C5A | 44500 |  |  | 17 | 8.8 | 44500 |  |  | 32400 | 72.81% | 1.9 | Both | 927.5 | 3.71 | HRCU-A-CB (Split System: Heat Pump with Remote Outdoor Unit-Air-Source) | N/A
213184797 | Central Heat Pump | BOSCH | BOVA-60HDN1-M20G | ADP |  | H,RG35948+AEFE4B* |  | 44500 |  |  | 17 | 9 | 45500 |  |  | 33200 | 72.97% | 1.92 | Both | 927.5 | 3.71 | HRCU-A-CB (Split System: Heat Pump with Remote Outdoor Unit-Air-Source) | N/A
212361453 | Central Heat Pump | BOSCH | BOVA-60HDN1-M20G | ADP |  | HE35948 | BGH96M080B3A | 41000 |  |  | 16 | 8.8 | 41500 |  |  | 30600 | 73.73% | 1.9 | Both | 855 | 3.42 | HRCU-A-CB (Split System: Heat Pump with Remote Outdoor Unit-Air-Source) | N/A
213184779 | Central Heat Pump | BOSCH | BOVA-60HDN1-M20G | ADP |  | H,GE48960+AEFE5* |  | 46000 |  |  | 18 | 9.35 | 46000 |  |  | 33200 | 72.17% | 1.98 | Both | 957.5 | 3.83 | HRCU-A-CB (Split System: Heat Pump with Remote Outdoor Unit-Air-Source) | N/A
213612280 | Central Heat Pump | BOSCH | BOVB-60HDN1-M20G | ADP |  | H,TG2K948+AEFE4B* |  | 45000 |  |  | 18 | 9.15 | 46000 |  |  | 33200 | 72.17% | 1.94 | Both | 937.5 | 3.75 | HRCU-A-CB (Split System: Heat Pump with Remote Outdoor Unit-Air-Source) | N/A
215290036 | Central Heat Pump | AIRQUEST | DLCURAH18ABK | ADP |  | HE30924 | *96VTN0401410A* | 16600 |  |  | 15.2 | 8.5 | 16700 |  |  | 18800 | 112.6% | 2.3 | Both | 345 | 1.38 | HRCU-A-CB (Split System: Heat Pump with Remote Outdoor Unit-Air-Source) | N/A
215289906 | Central Heat Pump | AIRQUEST | DLCURAH18ABK | ADP |  | H,GE7J924 | *96MSN0601412A* | 17400 |  |  | 16 | 8.5 | 17000 |  |  | 19400 | 114.1% | 2.38 | Both | 362.5 | 1.45 | HRCU-A-CB (Split System: Heat Pump with Remote Outdoor Unit-Air-Source) | N/A
215290070 | Central Heat Pump | AIRQUEST | DLCURAH18ABK | ADP |  | H,GG34936 | *96VTN0401410B* | 17200 |  |  | 16 | 8.5 | 16600 |  |  | 19000 | 114.5% | 2.34 | Both | 357.5 | 1.43 | HRCU-A-CB (Split System: Heat Pump with Remote Outdoor Unit-Air-Source) | N/A
215290072 | Central Heat Pump | AIRQUEST | DLCURAH18ABK | ADP |  | H,GE34936 | *96VTN0401410B* | 17200 |  |  | 16 | 8.5 | 16600 |  |  | 19000 | 114.5% | 2.34 | Both | 357.5 | 1.43 | HRCU-A-CB (Split System: Heat Pump with Remote Outdoor Unit-Air-Source) | N/A
215289670 | Central Heat Pump | AIRQUEST | DLCURAH18ABK | ADP |  | HG34936 | *92MSN0601714A* | 17500 |  |  | 16 | 8.5 | 16900 |  |  | 19000 | 112.4% | 2.34 | Both | 365 | 1.46 | HRCU-A-CB (Split System: Heat Pump with Remote Outdoor Unit-Air-Source) | N/A
213253169 | Central Heat Pump | BOSCH | BOVB-60HDN1-M20G | ADP |  | HG84960+AEFE5* |  | 51000 |  |  | 17 | 9.4 | 53000 |  |  | 38000 | 71.7% | 2 | Both | 1062.5 | 4.25 | HRCU-A-CB (Split System: Heat Pump with Remote Outdoor Unit-Air-Source) | N/A
212361584 | Central Heat Pump | BOSCH | BOVA-60HDN1-M20G | ADP |  | HE35(1,2)48+TXV | BGH96M080C4B | 41000 |  |  | 16 | 8.8 | 42500 |  |  | 31000 | 72.94% | 1.9 | Both | 855 | 3.42 | HRCU-A-CB (Split System: Heat Pump with Remote Outdoor Unit-Air-Source) | N/A
212361593 | Central Heat Pump | BOSCH | BOVA-60HDN1-M20G | ADP |  | HE48(1,2)60+TXV | BGH96M100D5B | 45500 |  |  | 17 | 9 | 45000 |  |  | 32800 | 72.89% | 1.9 | Both | 947.5 | 3.79 | HRCU-A-CB (Split System: Heat Pump with Remote Outdoor Unit-Air-Source) | N/A
212361473 | Central Heat Pump | BOSCH | BOVA-60HDN1-M20G | ADP |  | HE35948 | BGH96M100C5B | 44000 |  |  | 17 | 8.8 | 44500 |  |  | 32400 | 72.81% | 1.9 | Both | 917.5 | 3.67 | HRCU-A-CB (Split System: Heat Pump with Remote Outdoor Unit-Air-Source) | N/A
213612284 | Central Heat Pump | BOSCH | BOVB-60HDN1-M20G | ADP |  | V,T60H210P199+AEFE5* |  | 51500 |  |  | 17 | 9.45 | 53000 |  |  | 38000 | 71.7% | 2.02 | Both | 1072.5 | 4.29 | HRCU-A-CB (Split System: Heat Pump with Remote Outdoor Unit-Air-Source) | N/A
212380756 | Central Heat Pump | BOSCH | BOVA-60HDN1-M20G | ADP |  | H,RG84960 | BGH96M080C4A | 42500 |  |  | 17 | 8.8 | 42500 |  |  | 31000 | 72.94% | 1.9 | Both | 885 | 3.54 | HRCU-A-CB (Split System: Heat Pump with Remote Outdoor Unit-Air-Source) | N/A
212380758 | Central Heat Pump | BOSCH | BOVA-60HDN1-M20G | ADP |  | H,RG88960 | BGH96M080C4A | 42500 |  |  | 17 | 8.8 | 42500 |  |  | 31000 | 72.94% | 1.9 | Both | 885 | 3.54 | HRCU-A-CB (Split System: Heat Pump with Remote Outdoor Unit-Air-Source) | N/A
214075277 | Central Heat Pump | RHEEM | RD17AZ60AJ3N |  |  | RCFZ6024STANM | R801V1505A24UH | 55500 |  |  | 18 | 8.1 | 53500 |  |  | 49000 | 91.59% | 1.75 | Both | 1157.5 | 4.63 | HRCU-A-CB (Split System: Heat Pump with Remote Outdoor Unit-Air-Source) | Yes
213088723 | Central Heat Pump | BOSCH | BOVA-60HDN1-M20G | ADP |  | V,R48H175P159+AEFE4B* |  | 44500 |  |  | 18 | 9.05 | 45500 |  |  | 33200 | 72.97% | 1.92 | Both | 927.5 | 3.71 | HRCU-A-CB (Split System: Heat Pump with Remote Outdoor Unit-Air-Source) | N/A
213253158 | Central Heat Pump | BOSCH | BOVA-60HDN1-M20G | ADP |  | HG84960+AEFE5* |  | 51000 |  |  | 17 | 9.4 | 53000 |  |  | 38000 | 71.7% | 2 | Both | 1062.5 | 4.25 | HRCU-A-CB (Split System: Heat Pump with Remote Outdoor Unit-Air-Source) | N/A
213184848 | Central Heat Pump | BOSCH | BOVA-60HDN1-M20G | ADP |  | H,RG35948+AEFE5* |  | 44500 |  |  | 18 | 9 | 45500 |  |  | 33200 | 72.97% | 1.92 | Both | 927.5 | 3.71 | HRCU-A-CB (Split System: Heat Pump with Remote Outdoor Unit-Air-Source) | N/A
213253154 | Central Heat Pump | BOSCH | BOVA-60HDN1-M20G | ADP |  | HG35948+AEFE4B* |  | 44500 |  |  | 17 | 9 | 45500 |  |  | 33200 | 72.97% | 1.92 | Both | 927.5 | 3.71 | HRCU-A-CB (Split System: Heat Pump with Remote Outdoor Unit-Air-Source) | N/A
212361483 | Central Heat Pump | BOSCH | BOVA-60HDN1-M20G | ADP |  | HE37960 | BGH96M100D5B | 45000 |  |  | 17 | 9 | 45000 |  |  | 32800 | 72.89% | 1.9 | Both | 937.5 | 3.75 | HRCU-A-CB (Split System: Heat Pump with Remote Outdoor Unit-Air-Source) | N/A
213780087 | Central Heat Pump | HEIL | HVH837GKA** |  |  | EHD4X42AAL+WALLCON | *97CMN1202422B* | 32400 |  |  | 16.5 | 8.1 | 32800 |  |  | 24800 | 75.61% | 1.96 | Both | 675 | 2.7 | HRCU-A-CB (Split System: Heat Pump with Remote Outdoor Unit-Air-Source) | N/A
215289918 | Central Heat Pump | AIRQUEST | DLCURAH18ABK | ADP |  | H,GE23936 | *96MSN0601716A* | 17000 |  |  | 16 | 8.5 | 16500 |  |  | 19000 | 115.2% | 2.32 | Both | 355 | 1.42 | HRCU-A-CB (Split System: Heat Pump with Remote Outdoor Unit-Air-Source) | N/A
215289673 | Central Heat Pump | AIRQUEST | DLCURAH18ABK | ADP |  | H,GG35936 | *92MSN0601714A* | 17600 |  |  | 16 | 8.1 | 16700 |  |  | 18200 | 109% | 2.24 | Both | 367.5 | 1.47 | HRCU-A-CB (Split System: Heat Pump with Remote Outdoor Unit-Air-Source) | N/A
212361433 | Central Heat Pump | BOSCH | BOVA-60HDN1-M20G | ADP |  | HE36(1,2)60+TXV | BGH96M080C4A | 41500 |  |  | 16 | 8.8 | 42500 |  |  | 31000 | 72.94% | 1.9 | Both | 865 | 3.46 | HRCU-A-CB (Split System: Heat Pump with Remote Outdoor Unit-Air-Source) | N/A
213253173 | Central Heat Pump | BOSCH | BOVB-60HDN1-M20G | ADP |  | HG88960+AEFE5* |  | 51500 |  |  | 17 | 9.5 | 53000 |  |  | 38000 | 71.7% | 2.02 | Both | 1072.5 | 4.29 | HRCU-A-CB (Split System: Heat Pump with Remote Outdoor Unit-Air-Source) | N/A
212361596 | Central Heat Pump | BOSCH | BOVA-60HDN1-M20G | ADP |  | HE35(1,2)48+TXV | BGH96M120D5B | 44500 |  |  | 17 | 9 | 45000 |  |  | 33000 | 73.33% | 1.9 | Both | 927.5 | 3.71 | HRCU-A-CB (Split System: Heat Pump with Remote Outdoor Unit-Air-Source) | N/A
212361478 | Central Heat Pump | BOSCH | BOVA-60HDN1-M20G | ADP |  | HE36960 | BGH96M100D5A | 45000 |  |  | 17 | 9 | 45000 |  |  | 32800 | 72.89% | 1.9 | Both | 937.5 | 3.75 | HRCU-A-CB (Split System: Heat Pump with Remote Outdoor Unit-Air-Source) | N/A
213612288 | Central Heat Pump | BOSCH | BOVB-60HDN1-M20G | ADP |  | V,T48H175P789+AEFE4B* |  | 45000 |  |  | 18 | 9.15 | 46000 |  |  | 33200 | 72.17% | 1.94 | Both | 937.5 | 3.75 | HRCU-A-CB (Split System: Heat Pump with Remote Outdoor Unit-Air-Source) | N/A
212380760 | Central Heat Pump | BOSCH | BOVA-60HDN1-M20G | ADP |  | H,RG50960 | BGH96M080C4B | 42500 |  |  | 17 | 8.8 | 42500 |  |  | 31000 | 72.94% | 1.9 | Both | 885 | 3.54 | HRCU-A-CB (Split System: Heat Pump with Remote Outdoor Unit-Air-Source) | N/A
215289691 | Central Heat Pump | AIRQUEST | DLCURAH18ABK | ADP |  | HG80936 | *92MSN0601714A* | 17600 |  |  | 16 | 8.1 | 16700 |  |  | 18200 | 109% | 2.24 | Both | 367.5 | 1.47 | HRCU-A-CB (Split System: Heat Pump with Remote Outdoor Unit-Air-Source) | N/A
215289707 | Central Heat Pump | AIRQUEST | DLCURAH18ABK | ADP |  | H,GE32930 | *92MSN0801716A* | 17400 |  |  | 16 | 8.5 | 17100 |  |  | 18700 | 109.4% | 2.3 | Both | 362.5 | 1.45 | HRCU-A-CB (Split System: Heat Pump with Remote Outdoor Unit-Air-Source) | N/A
213778777 | Central Heat Pump | HEIL | HVH837GKA** |  |  | EA*4X36L17A*+WALLCON | *97CMN0601714B* | 31200 |  |  | 16.5 | 8.1 | 33400 |  |  | 24600 | 73.65% | 1.82 | Both | 650 | 2.6 | HRCU-A-CB (Split System: Heat Pump with Remote Outdoor Unit-Air-Source) | N/A
213773827 | Central Heat Pump | HEIL | HVH825GKA3* |  |  | EA*4X48L24A*+WALLCON | *80CTL1352422B* | 24200 |  |  | 17 | 8.1 | 21000 |  |  | 16500 | 78.57% | 2.02 | Both | 505 | 2.02 | HRCU-A-CB (Split System: Heat Pump with Remote Outdoor Unit-Air-Source) | N/A
212380762 | Central Heat Pump | BOSCH | BOVA-60HDN1-M20G | ADP |  | H,RG84960 | BGH96M080C4B | 42500 |  |  | 17 | 8.8 | 42500 |  |  | 31000 | 72.94% | 1.9 | Both | 885 | 3.54 | HRCU-A-CB (Split System: Heat Pump with Remote Outdoor Unit-Air-Source) | N/A
212361463 | Central Heat Pump | BOSCH | BOVA-60HDN1-M20G | ADP |  | HE37960 | BGH96M080C4A | 42000 |  |  | 17 | 8.8 | 42500 |  |  | 31000 | 72.94% | 1.9 | Both | 875 | 3.5 | HRCU-A-CB (Split System: Heat Pump with Remote Outdoor Unit-Air-Source) | N/A
212380898 | Central Heat Pump | BOSCH | BOVB-60HDN1-M20G | ADP |  | H,RG86960 | BGH96M080C4A | 42500 |  |  | 17 | 8.8 | 42500 |  |  | 31000 | 72.94% | 1.9 | Both | 885 | 3.54 | HRCU-A-CB (Split System: Heat Pump with Remote Outdoor Unit-Air-Source) | N/A
213088737 | Central Heat Pump | BOSCH | BOVB-60HDN1-M20G | ADP |  | V,R48H175P159+AEFE4B* |  | 44500 |  |  | 18 | 9.05 | 45500 |  |  | 33200 | 72.97% | 1.92 | Both | 927.5 | 3.71 | HRCU-A-CB (Split System: Heat Pump with Remote Outdoor Unit-Air-Source) | N/A
213253162 | Central Heat Pump | BOSCH | BOVA-60HDN1-M20G | ADP |  | HG88960+AEFE5* |  | 51500 |  |  | 17 | 9.5 | 53000 |  |  | 38000 | 71.7% | 2.02 | Both | 1072.5 | 4.29 | HRCU-A-CB (Split System: Heat Pump with Remote Outdoor Unit-Air-Source) | N/A
213253167 | Central Heat Pump | BOSCH | BOVB-60HDN1-M20G | ADP |  | HG84948+AEFE5* |  | 47000 |  |  | 18 | 9.5 | 46000 |  |  | 33200 | 72.17% | 2 | Both | 980 | 3.92 | HRCU-A-CB (Split System: Heat Pump with Remote Outdoor Unit-Air-Source) | N/A
213916462 | Central Heat Pump | BOSCH | BOVA-60HDN1-M20G | ADP |  | H,YG84960 | BGH96M080C4A | 42500 |  |  | 17 | 8.8 | 42500 |  |  | 31000 | 72.94% | 1.9 | Both | 885 | 3.54 | HRCU-A-CB (Split System: Heat Pump with Remote Outdoor Unit-Air-Source) | N/A
213779897 | Central Heat Pump | HEIL | HVH837GKA** |  |  | EHD4X36AAL+WALLCON | *97CMN0601714B* | 32000 |  |  | 16 | 8.1 | 33200 |  |  | 25000 | 75.3% | 1.9 | Both | 667.5 | 2.67 | HRCU-A-CB (Split System: Heat Pump with Remote Outdoor Unit-Air-Source) | N/A
215290043 | Central Heat Pump | AIRQUEST | DLCURAH18ABK | ADP |  | HE8J936 | *96VTN0401410A* | 17400 |  |  | 16 | 8.5 | 16700 |  |  | 18800 | 112.6% | 2.3 | Both | 362.5 | 1.45 | HRCU-A-CB (Split System: Heat Pump with Remote Outdoor Unit-Air-Source) | N/A
215289916 | Central Heat Pump | AIRQUEST | DLCURAH18ABK | ADP |  | HG80936 | *96MSN0601412A* | 17400 |  |  | 16 | 8.5 | 17000 |  |  | 19400 | 114.1% | 2.38 | Both | 362.5 | 1.45 | HRCU-A-CB (Split System: Heat Pump with Remote Outdoor Unit-Air-Source) | N/A
215290066 | Central Heat Pump | AIRQUEST | DLCURAH18ABK | ADP |  | H,GG33936 | *96VTN0401410B* | 17100 |  |  | 16 | 8.5 | 16600 |  |  | 19000 | 114.5% | 2.34 | Both | 357.5 | 1.43 | HRCU-A-CB (Split System: Heat Pump with Remote Outdoor Unit-Air-Source) | N/A
213779957 | Central Heat Pump | HEIL | HVH837GKA** |  |  | EHD4X36AAL+WALLCON | *96CTN1002122B* | 32200 |  |  | 16.5 | 8.1 | 32800 |  |  | 24600 | 75% | 1.94 | Both | 670 | 2.68 | HRCU-A-CB (Split System: Heat Pump with Remote Outdoor Unit-Air-Source) | N/A
212380709 | Central Heat Pump | BOSCH | BOVB-60HDN1-M20G | ADP |  | PL60H210P179 | BGH96M080C4A | 42500 |  |  | 17 | 8.8 | 42500 |  |  | 31000 | 72.94% | 1.9 | Both | 885 | 3.54 | HRCU-A-CB (Split System: Heat Pump with Remote Outdoor Unit-Air-Source) | N/A
212380753 | Central Heat Pump | BOSCH | BOVA-60HDN1-M20G | ADP |  | V,R60H210P179 | BGH96M080C4A | 42500 |  |  | 17 | 8.8 | 42500 |  |  | 31000 | 72.94% | 1.9 | Both | 885 | 3.54 | HRCU-A-CB (Split System: Heat Pump with Remote Outdoor Unit-Air-Source) | N/A
212381030 | Central Heat Pump | BOSCH | BOVA-60HDN1-M20G | ADP |  | H,RG3K960 | BGH96M080C4A | 42000 |  |  | 17 | 8.8 | 42500 |  |  | 31000 | 72.94% | 1.9 | Both | 875 | 3.5 | HRCU-A-CB (Split System: Heat Pump with Remote Outdoor Unit-Air-Source) | N/A
212380710 | Central Heat Pump | BOSCH | BOVB-60HDN1-M20G | ADP |  | PL60H210P179 | BGH96M080C4B | 42500 |  |  | 17 | 8.8 | 42500 |  |  | 31000 | 72.94% | 1.9 | Both | 885 | 3.54 | HRCU-A-CB (Split System: Heat Pump with Remote Outdoor Unit-Air-Source) | N/A
212361482 | Central Heat Pump | BOSCH | BOVA-60HDN1-M20G | ADP |  | HE36960 | BGH96M100D5B | 45000 |  |  | 17 | 9 | 45000 |  |  | 32800 | 72.89% | 1.9 | Both | 937.5 | 3.75 | HRCU-A-CB (Split System: Heat Pump with Remote Outdoor Unit-Air-Source) | N/A
212361491 | Central Heat Pump | BOSCH | BOVA-60HDN1-M20G | ADP |  | HE37960 | BGH96M120D5B | 45000 |  |  | 17 | 9 | 45000 |  |  | 33000 | 73.33% | 1.9 | Both | 937.5 | 3.75 | HRCU-A-CB (Split System: Heat Pump with Remote Outdoor Unit-Air-Source) | N/A
213778907 | Central Heat Pump | HEIL | HVH837GKA** |  |  | EA*4X36L21A*+WALLCON | *96CTN0601714B* | 31400 |  |  | 17 | 8.1 | 33200 |  |  | 24400 | 73.49% | 1.84 | Both | 655 | 2.62 | HRCU-A-CB (Split System: Heat Pump with Remote Outdoor Unit-Air-Source) | N/A
213258277 | Central Heat Pump | KEEPRITE | DLCURAH18ABK | ADP |  | H,GE30924 | *96VTN0601412A* | 17100 |  |  | 15.2 | 8.5 | 17200 |  |  | 18300 | 106.4% | 2.26 | Both | 357.5 | 1.43 | HRCU-A-CB (Split System: Heat Pump with Remote Outdoor Unit-Air-Source) | N/A
213774057 | Central Heat Pump | HEIL | HVH825GKA3* |  |  | EHD4X30AAL+WALLCON | *80CTL0701412B* | 23800 |  |  | 16 | 8.1 | 21800 |  |  | 16800 | 77.06% | 1.98 | Both | 495 | 1.98 | HRCU-A-CB (Split System: Heat Pump with Remote Outdoor Unit-Air-Source) | N/A
213779877 | Central Heat Pump | HEIL | HVH837GKA** |  |  | EHD4X36AAL+WALLCON | *80CTL1352422B* | 32200 |  |  | 16.5 | 8.1 | 32800 |  |  | 24600 | 75% | 1.94 | Both | 670 | 2.68 | HRCU-A-CB (Split System: Heat Pump with Remote Outdoor Unit-Air-Source) | N/A
213778987 | Central Heat Pump | HEIL | HVH837GKA** |  |  | EA*4X37L21A*+WALLCON | *95CSU0601716B* | 32800 |  |  | 17.5 | 8.5 | 33000 |  |  | 25400 | 76.97% | 1.98 | Both | 682.5 | 2.73 | HRCU-A-CB (Split System: Heat Pump with Remote Outdoor Unit-Air-Source) | N/A
213258227 | Central Heat Pump | KEEPRITE | DLCURAH18ABK | ADP |  | H,GE32936 | *96VSN0601412A* | 17700 |  |  | 16 | 8.5 | 17200 |  |  | 18600 | 108.1% | 2.28 | Both | 370 | 1.48 | HRCU-A-CB (Split System: Heat Pump with Remote Outdoor Unit-Air-Source) | N/A
213258260 | Central Heat Pump | KEEPRITE | DLCURAH18ABK | ADP |  | H,GG31930 | *96VTN0401712A* | 17200 |  |  | 15.2 | 8.5 | 17100 |  |  | 18700 | 109.4% | 2.28 | Both | 357.5 | 1.43 | HRCU-A-CB (Split System: Heat Pump with Remote Outdoor Unit-Air-Source) | N/A
215289812 | Central Heat Pump | AIRQUEST | DLCURAH18ABK | ADP |  | H,GE30924 | *96MSN0401410A* | 16600 |  |  | 15.2 | 8.5 | 16900 |  |  | 19400 | 114.8% | 2.38 | Both | 345 | 1.38 | HRCU-A-CB (Split System: Heat Pump with Remote Outdoor Unit-Air-Source) | N/A
215289560 | Central Heat Pump | AIRQUEST | DLCURAH18ABK | ADP |  | H,GE24936 | *92MSN0401712A* | 17200 |  |  | 15.2 | 8.1 | 16700 |  |  | 18900 | 113.2% | 2.3 | Both | 357.5 | 1.43 | HRCU-A-CB (Split System: Heat Pump with Remote Outdoor Unit-Air-Source) | N/A
215289561 | Central Heat Pump | AIRQUEST | DLCURAH18ABK | ADP |  | H,GG31924 | *92MSN0401712A* | 16500 |  |  | 15.2 | 8.1 | 16700 |  |  | 18900 | 113.2% | 2.3 | Both | 345 | 1.38 | HRCU-A-CB (Split System: Heat Pump with Remote Outdoor Unit-Air-Source) | N/A
215289595 | Central Heat Pump | AIRQUEST | DLCURAH18ABK | ADP |  | H,GE8J936 | *92MSN0401712A* | 17100 |  |  | 15.2 | 8.1 | 16700 |  |  | 18900 | 113.2% | 2.3 | Both | 357.5 | 1.43 | HRCU-A-CB (Split System: Heat Pump with Remote Outdoor Unit-Air-Source) | N/A
215289844 | Central Heat Pump | AIRQUEST | DLCURAH18ABK | ADP |  | HE32936 | *96MSN0401712A* | 17200 |  |  | 15.2 | 8.5 | 17100 |  |  | 18800 | 109.9% | 2.3 | Both | 357.5 | 1.43 | HRCU-A-CB (Split System: Heat Pump with Remote Outdoor Unit-Air-Source) | N/A
215289848 | Central Heat Pump | AIRQUEST | DLCURAH18ABK | ADP |  | HE33936 | *96MSN0401712A* | 17400 |  |  | 15.2 | 8.5 | 17100 |  |  | 18800 | 109.9% | 2.3 | Both | 362.5 | 1.45 | HRCU-A-CB (Split System: Heat Pump with Remote Outdoor Unit-Air-Source) | N/A
215290031 | Central Heat Pump | AIRQUEST | DLCURAH18ABK | ADP |  | HE34936 | *96VTN0401410A* | 17400 |  |  | 16 | 8.5 | 16700 |  |  | 18800 | 112.6% | 2.3 | Both | 362.5 | 1.45 | HRCU-A-CB (Split System: Heat Pump with Remote Outdoor Unit-Air-Source) | N/A
213773867 | Central Heat Pump | HEIL | HVH825GKA3* |  |  | EA*4X48L24A*+WALLCON | *96CTN1202422B* | 24200 |  |  | 17 | 8.1 | 21000 |  |  | 16500 | 78.57% | 2.02 | Both | 505 | 2.02 | HRCU-A-CB (Split System: Heat Pump with Remote Outdoor Unit-Air-Source) | N/A
210473340 | Central Heat Pump | AIRQUEST | HVH825GKA3* |  |  | EA*4X48L21A*+WALLCON | *80CTL0701716A* | 24000 |  |  | 17 | 8.1 | 21000 |  |  | 16600 | 79.05% | 2.02 | Both | 500 | 2 | HRCU-A-CB (Split System: Heat Pump with Remote Outdoor Unit-Air-Source) | N/A
213258219 | Central Heat Pump | KEEPRITE | DLCURAH18ABK | ADP |  | H,GG33936 | *96VSN0401712A* | 17700 |  |  | 15.2 | 8.5 | 17100 |  |  | 18400 | 107.6% | 2.26 | Both | 370 | 1.48 | HRCU-A-CB (Split System: Heat Pump with Remote Outdoor Unit-Air-Source) | N/A
213258222 | Central Heat Pump | KEEPRITE | DLCURAH18ABK | ADP |  | H,GE34936 | *96VSN0401712A* | 17700 |  |  | 15.2 | 8.5 | 17100 |  |  | 18400 | 107.6% | 2.26 | Both | 370 | 1.48 | HRCU-A-CB (Split System: Heat Pump with Remote Outdoor Unit-Air-Source) | N/A
211265004 | Central Heat Pump | TEMPSTAR | DLCURAH18ABK |  |  | FM(C,U)4Z24**AL* |  | 17800 |  |  | 17 | 9 | 18700 |  |  | 19800 | 105.9% | 2.4 | Both | 370 | 1.48 | HRCU-A-CB (Split System: Heat Pump with Remote Outdoor Unit-Air-Source) | N/A
213779987 | Central Heat Pump | HEIL | HVH837GKA** |  |  | EHD4X42AAL+WALLCON | *80CTL0701412B* | 32400 |  |  | 17 | 8.1 | 33200 |  |  | 25000 | 75.3% | 1.94 | Both | 675 | 2.7 | HRCU-A-CB (Split System: Heat Pump with Remote Outdoor Unit-Air-Source) | N/A
213258275 | Central Heat Pump | KEEPRITE | DLCURAH18ABK | ADP |  | H,GG34936 | *96VTN0601412A* | 17900 |  |  | 16 | 8.5 | 17000 |  |  | 18100 | 106.5% | 2.22 | Both | 372.5 | 1.49 | HRCU-A-CB (Split System: Heat Pump with Remote Outdoor Unit-Air-Source) | N/A
213258235 | Central Heat Pump | KEEPRITE | DLCURAH18ABK | ADP |  | H,GG32936 | *96VSN0601714A* | 17500 |  |  | 16 | 8.5 | 17000 |  |  | 18700 | 110% | 2.3 | Both | 365 | 1.46 | HRCU-A-CB (Split System: Heat Pump with Remote Outdoor Unit-Air-Source) | N/A
215290273 | Central Heat Pump | AIRQUEST | DLCURAH18ABK | ADP |  | HE31924 | *96VTN0601714A* | 17100 |  |  | 15.2 | 8.5 | 17000 |  |  | 18700 | 110% | 2.3 | Both | 357.5 | 1.43 | HRCU-A-CB (Split System: Heat Pump with Remote Outdoor Unit-Air-Source) | N/A
215289819 | Central Heat Pump | AIRQUEST | DLCURAH18ABK | ADP |  | HG8J936 | *96MSN0401410A* | 17400 |  |  | 16 | 8.5 | 16900 |  |  | 19100 | 113% | 2.34 | Both | 362.5 | 1.45 | HRCU-A-CB (Split System: Heat Pump with Remote Outdoor Unit-Air-Source) | N/A
215289822 | Central Heat Pump | AIRQUEST | DLCURAH18ABK | ADP |  | H,GG9J936 | *96MSN0401410A* | 17400 |  |  | 16 | 8.5 | 16900 |  |  | 19100 | 113% | 2.34 | Both | 362.5 | 1.45 | HRCU-A-CB (Split System: Heat Pump with Remote Outdoor Unit-Air-Source) | N/A
214573638 | Central Heat Pump | CARRIER | 25VNA837A*031* |  |  | CAP**3621AL*+UI | 59MN7C060C21**20 | 31400 |  |  | 17 | 8.1 | 33200 |  |  | 24400 | 73.49% | 1.84 | Both | 655 | 2.62 | HRCU-A-CB (Split System: Heat Pump with Remote Outdoor Unit-Air-Source) | N/A
215289823 | Central Heat Pump | AIRQUEST | DLCURAH18ABK | ADP |  | HG9J936 | *96MSN0401410A* | 17400 |  |  | 16 | 8.5 | 16900 |  |  | 19100 | 113% | 2.34 | Both | 362.5 | 1.45 | HRCU-A-CB (Split System: Heat Pump with Remote Outdoor Unit-Air-Source) | N/A
215289571 | Central Heat Pump | AIRQUEST | DLCURAH18ABK | ADP |  | HG32936 | *92MSN0401712A* | 16500 |  |  | 15.2 | 8.5 | 16500 |  |  | 18400 | 111.5% | 2.24 | Both | 345 | 1.38 | HRCU-A-CB (Split System: Heat Pump with Remote Outdoor Unit-Air-Source) | N/A
215289836 | Central Heat Pump | AIRQUEST | DLCURAH18ABK | ADP |  | HE31924 | *96MSN0401712A* | 16600 |  |  | 15.2 | 8.5 | 16700 |  |  | 19000 | 113.8% | 2.32 | Both | 345 | 1.38 | HRCU-A-CB (Split System: Heat Pump with Remote Outdoor Unit-Air-Source) | N/A
213779977 | Central Heat Pump | HEIL | HVH837GKA** |  |  | EHD4X42AAL+WALLCON | *80CTL0451712B* | 32200 |  |  | 16.5 | 8.1 | 33200 |  |  | 25200 | 75.9% | 1.92 | Both | 670 | 2.68 | HRCU-A-CB (Split System: Heat Pump with Remote Outdoor Unit-Air-Source) | N/A
213779997 | Central Heat Pump | HEIL | HVH837GKA** |  |  | EHD4X42AAL+WALLCON | *80CTL0701716B* | 32400 |  |  | 16.5 | 8.1 | 33200 |  |  | 25000 | 75.3% | 1.94 | Both | 675 | 2.7 | HRCU-A-CB (Split System: Heat Pump with Remote Outdoor Unit-Air-Source) | N/A
213297548 | Central Heat Pump | COLEMAN | HMH72B341 |  |  | XAHC36DBCN1 | Z8ES100C20SMPS1 | 34000 |  |  | 17 | 8.5 | 33400 |  |  | 23600 | 70.66% | 2.08 | Both | 707.5 | 2.83 | HRCU-A-CB (Split System: Heat Pump with Remote Outdoor Unit-Air-Source) | N/A
214301861 | Central Heat Pump | CHAMPION HEATING AND COOLING | HMH72B341 | ADP |  | H,YE9J(1,2)36+TXV | TM9V080B12MP12 | 33600 |  |  | 17 | 8.5 | 31800 |  |  | 23000 | 72.33% | 2.04 | Both | 700 | 2.8 | HRCU-A-CB (Split System: Heat Pump with Remote Outdoor Unit-Air-Source) | N/A
214301882 | Central Heat Pump | CHAMPION HEATING AND COOLING | HMH72B341 | ADP |  | H,YE9J(1,2)36+TXV | Z8ES080B12SMPS1 | 33200 |  |  | 18 | 8.5 | 31400 |  |  | 23000 | 73.25% | 2.04 | Both | 692.5 | 2.77 | HRCU-A-CB (Split System: Heat Pump with Remote Outdoor Unit-Air-Source) | N/A
211398204 | Central Heat Pump | COLEMAN | HMH72B341 |  |  | XAFD48FXXN1+TXV | TM8E120C16MP11 | 33600 |  |  | 17 | 8.5 | 32400 |  |  | 23600 | 72.84% | 2.08 | Both | 700 | 2.8 | HRCU-A-CB (Split System: Heat Pump with Remote Outdoor Unit-Air-Source) | N/A
214389288 | Central Heat Pump | CARRIER | 25VNA436A*031* |  |  | CNPV*4821AL*+UI | 59CU5B060C17**16 | 33800 |  |  | 19 | 9.5 | 36800 |  |  | 26200 | 71.2% | 2.02 | Both | 705 | 2.82 | HRCU-A-CB (Split System: Heat Pump with Remote Outdoor Unit-Air-Source) | No
212380867 | Central Heat Pump | BOSCH | BOVB-36HDN1-M20G | ADP |  | V,R36H175P459 | BGH96M080B3A | 24000 |  |  | 18 | 9 | 22400 |  |  | 17000 | 75.89% | 1.9 | Both | 500 | 2 | HRCU-A-CB (Split System: Heat Pump with Remote Outdoor Unit-Air-Source) | N/A
212361448 | Central Heat Pump | BOSCH | BOVA-36HDN1-M20G | ADP |  | HE32936 | BGH96M080B3A | 23000 |  |  | 18 | 8.8 | 22400 |  |  | 17000 | 75.89% | 1.86 | Both | 480 | 1.92 | HRCU-A-CB (Split System: Heat Pump with Remote Outdoor Unit-Air-Source) | N/A
212361452 | Central Heat Pump | BOSCH | BOVA-36HDN1-M20G | ADP |  | HE33936 | BGH96M080B3B | 23400 |  |  | 18 | 8.95 | 22400 |  |  | 17000 | 75.89% | 1.9 | Both | 487.5 | 1.95 | HRCU-A-CB (Split System: Heat Pump with Remote Outdoor Unit-Air-Source) | N/A
213612276 | Central Heat Pump | BOSCH | BOVB-60HDN1-M20G | ADP |  | H,TG35948+AEFE4B* |  | 44500 |  |  | 17 | 9 | 45500 |  |  | 33200 | 72.97% | 1.92 | Both | 927.5 | 3.71 | HRCU-A-CB (Split System: Heat Pump with Remote Outdoor Unit-Air-Source) | N/A
213184799 | Central Heat Pump | BOSCH | BOVB-60HDN1-M20G | ADP |  | H,RG35948+AEFE4B* |  | 44500 |  |  | 17 | 9 | 45500 |  |  | 33200 | 72.97% | 1.92 | Both | 927.5 | 3.71 | HRCU-A-CB (Split System: Heat Pump with Remote Outdoor Unit-Air-Source) | N/A
213088728 | Central Heat Pump | BOSCH | BOVA-60HDN1-M20G | ADP |  | H,RG2K948+AEFE5* |  | 45500 |  |  | 18 | 9.15 | 46000 |  |  | 33200 | 72.17% | 1.94 | Both | 947.5 | 3.79 | HRCU-A-CB (Split System: Heat Pump with Remote Outdoor Unit-Air-Source) | N/A
213088733 | Central Heat Pump | BOSCH | BOVA-60HDN1-M20G | ADP |  | H,RG84960+AEFE5* |  | 51000 |  |  | 17 | 9.4 | 53000 |  |  | 38000 | 71.7% | 2 | Both | 1062.5 | 4.25 | HRCU-A-CB (Split System: Heat Pump with Remote Outdoor Unit-Air-Source) | N/A
212361582 | Central Heat Pump | BOSCH | BOVA-60HDN1-M20G | ADP |  | HE35(1,2)48+TXV | BGH96M080C4A | 41000 |  |  | 16 | 8.8 | 42500 |  |  | 31000 | 72.94% | 1.9 | Both | 855 | 3.42 | HRCU-A-CB (Split System: Heat Pump with Remote Outdoor Unit-Air-Source) | N/A
212361477 | Central Heat Pump | BOSCH | BOVA-60HDN1-M20G | ADP |  | HE35948 | BGH96M100D5A | 44500 |  |  | 17 | 9 | 45000 |  |  | 32800 | 72.89% | 1.9 | Both | 927.5 | 3.71 | HRCU-A-CB (Split System: Heat Pump with Remote Outdoor Unit-Air-Source) | N/A
212361466 | Central Heat Pump | BOSCH | BOVA-60HDN1-M20G | ADP |  | HE36960 | BGH96M080C4B | 41500 |  |  | 16 | 8.8 | 42500 |  |  | 31000 | 72.94% | 1.9 | Both | 865 | 3.46 | HRCU-A-CB (Split System: Heat Pump with Remote Outdoor Unit-Air-Source) | N/A
213258264 | Central Heat Pump | KEEPRITE | DLCURAH18ABK | ADP |  | H,GG33936 | *96VTN0401712A* | 17700 |  |  | 15.2 | 8.5 | 17100 |  |  | 18400 | 107.6% | 2.26 | Both | 370 | 1.48 | HRCU-A-CB (Split System: Heat Pump with Remote Outdoor Unit-Air-Source) | N/A
215289818 | Central Heat Pump | AIRQUEST | DLCURAH18ABK | ADP |  | HE7J936 | *96MSN0401410A* | 17200 |  |  | 16 | 8.5 | 16900 |  |  | 19100 | 113% | 2.34 | Both | 357.5 | 1.43 | HRCU-A-CB (Split System: Heat Pump with Remote Outdoor Unit-Air-Source) | N/A
215289588 | Central Heat Pump | AIRQUEST | DLCURAH18ABK | ADP |  | HE30924 | *92MSN0401712A* | 16300 |  |  | 15.2 | 8.5 | 16700 |  |  | 19000 | 113.8% | 2.32 | Both | 340 | 1.36 | HRCU-A-CB (Split System: Heat Pump with Remote Outdoor Unit-Air-Source) | N/A
213771497 | Central Heat Pump | HEIL | HVH825GKA2* |  |  | EA*4X43L21A*+WALLCON | *97CMN0601714B* | 24200 |  |  | 16.5 | 8.1 | 21200 |  |  | 16700 | 78.77% | 2.02 | Both | 505 | 2.02 | HRCU-A-CB (Split System: Heat Pump with Remote Outdoor Unit-Air-Source) | N/A
213771337 | Central Heat Pump | HEIL | HVH825GKA2* |  |  | EA*4X42L21A*+WALLCON | *96CTN0601714B* | 23600 |  |  | 16.5 | 8.1 | 21400 |  |  | 16700 | 78.04% | 1.96 | Both | 492.5 | 1.97 | HRCU-A-CB (Split System: Heat Pump with Remote Outdoor Unit-Air-Source) | N/A
215290037 | Central Heat Pump | AIRQUEST | DLCURAH18ABK | ADP |  | HG7J924 | *96VTN0401410A* | 17200 |  |  | 16 | 8.5 | 16700 |  |  | 18800 | 112.6% | 2.3 | Both | 357.5 | 1.43 | HRCU-A-CB (Split System: Heat Pump with Remote Outdoor Unit-Air-Source) | N/A
215289638 | Central Heat Pump | AIRQUEST | DLCURAH18ABK | ADP |  | HE7J936 | *92MSN0601412A* | 17300 |  |  | 16 | 8.5 | 16900 |  |  | 19400 | 114.8% | 2.38 | Both | 360 | 1.44 | HRCU-A-CB (Split System: Heat Pump with Remote Outdoor Unit-Air-Source) | N/A
215289669 | Central Heat Pump | AIRQUEST | DLCURAH18ABK | ADP |  | H,GG34936 | *92MSN0601714A* | 17500 |  |  | 16 | 8.5 | 16900 |  |  | 19000 | 112.4% | 2.34 | Both | 365 | 1.46 | HRCU-A-CB (Split System: Heat Pump with Remote Outdoor Unit-Air-Source) | N/A
215290260 | Central Heat Pump | AIRQUEST | DLCURAH18ABK | ADP |  | H,GG9J936 | *96VTN0601412B* | 17500 |  |  | 16 | 8.5 | 16900 |  |  | 18800 | 111.2% | 2.3 | Both | 365 | 1.46 | HRCU-A-CB (Split System: Heat Pump with Remote Outdoor Unit-Air-Source) | N/A
215289815 | Central Heat Pump | AIRQUEST | DLCURAH18ABK | ADP |  | HG7J936 | *96MSN0401410A* | 17200 |  |  | 16 | 8.5 | 16900 |  |  | 19100 | 113% | 2.34 | Both | 357.5 | 1.43 | HRCU-A-CB (Split System: Heat Pump with Remote Outdoor Unit-Air-Source) | N/A
215289842 | Central Heat Pump | AIRQUEST | DLCURAH18ABK | ADP |  | H,GE32930 | *96MSN0401712A* | 17200 |  |  | 15.2 | 8.5 | 17100 |  |  | 18800 | 109.9% | 2.3 | Both | 357.5 | 1.43 | HRCU-A-CB (Split System: Heat Pump with Remote Outdoor Unit-Air-Source) | N/A
215289583 | Central Heat Pump | AIRQUEST | DLCURAH18ABK | ADP |  | H,GG35936 | *92MSN0401712A* | 17200 |  |  | 15.2 | 8.5 | 16500 |  |  | 18400 | 111.5% | 2.24 | Both | 357.5 | 1.43 | HRCU-A-CB (Split System: Heat Pump with Remote Outdoor Unit-Air-Source) | N/A
212361559 | Central Heat Pump | BOSCH | BOVA-36HDN1-M20G | ADP |  | HE32(1,2)36+TXV | BGH96M060B3A | 23000 |  |  | 18 | 8.8 | 22400 |  |  | 17000 | 75.89% | 1.86 | Both | 480 | 1.92 | HRCU-A-CB (Split System: Heat Pump with Remote Outdoor Unit-Air-Source) | N/A
212367409 | Central Heat Pump | BOSCH | BOVB-36HDN1-M20G | ADP |  | HG34936 | BGH96M060B3B | 23800 |  |  | 18 | 9 | 22400 |  |  | 17000 | 75.89% | 1.9 | Both | 495 | 1.98 | HRCU-A-CB (Split System: Heat Pump with Remote Outdoor Unit-Air-Source) | N/A
213356019 | Central Heat Pump | BOSCH | BOVB-36HDN1-M20G | ADP |  | A24VBA+TXV+AEFE4B* |  | 23400 |  |  | 20 | 9.35 | 22400 |  |  | 17200 | 76.79% | 1.98 | Both | 487.5 | 1.95 | HRCU-A-CB (Split System: Heat Pump with Remote Outdoor Unit-Air-Source) | N/A
213355885 | Central Heat Pump | BOSCH | BOVA-36HDN1-M20G | ADP |  | HG9J936+AEFE3A* |  | 23800 |  |  | 19 | 9.5 | 22400 |  |  | 17200 | 76.79% | 2 | Both | 495 | 1.98 | HRCU-A-CB (Split System: Heat Pump with Remote Outdoor Unit-Air-Source) | N/A
212380736 | Central Heat Pump | BOSCH | BOVA-36HDN1-M20G | ADP |  | V,R36H175P159 | BGH96M060B3B | 24000 |  |  | 18 | 9 | 22400 |  |  | 17000 | 75.89% | 1.9 | Both | 500 | 2 | HRCU-A-CB (Split System: Heat Pump with Remote Outdoor Unit-Air-Source) | N/A
215289559 | Central Heat Pump | AIRQUEST | DLCURAH18ABK | ADP |  | H,GG24936 | *92MSN0401712A* | 17200 |  |  | 15.2 | 8.1 | 16700 |  |  | 18900 | 113.2% | 2.3 | Both | 357.5 | 1.43 | HRCU-A-CB (Split System: Heat Pump with Remote Outdoor Unit-Air-Source) | N/A
215289564 | Central Heat Pump | AIRQUEST | DLCURAH18ABK | ADP |  | H,GE31924 | *92MSN0401712A* | 16500 |  |  | 15.2 | 8.1 | 16700 |  |  | 18900 | 113.2% | 2.3 | Both | 345 | 1.38 | HRCU-A-CB (Split System: Heat Pump with Remote Outdoor Unit-Air-Source) | N/A
215289643 | Central Heat Pump | AIRQUEST | DLCURAH18ABK | ADP |  | HG9J936 | *92MSN0601412A* | 17500 |  |  | 16 | 8.5 | 16900 |  |  | 18800 | 111.2% | 2.3 | Both | 365 | 1.46 | HRCU-A-CB (Split System: Heat Pump with Remote Outdoor Unit-Air-Source) | N/A
215289909 | Central Heat Pump | AIRQUEST | DLCURAH18ABK | ADP |  | HG8J936 | *96MSN0601412A* | 17400 |  |  | 16 | 8.5 | 17000 |  |  | 19400 | 114.1% | 2.38 | Both | 362.5 | 1.45 | HRCU-A-CB (Split System: Heat Pump with Remote Outdoor Unit-Air-Source) | N/A
215290075 | Central Heat Pump | AIRQUEST | DLCURAH18ABK | ADP |  | HG35936 | *96VTN0401410B* | 17200 |  |  | 16 | 8.5 | 16500 |  |  | 18500 | 112.1% | 2.26 | Both | 357.5 | 1.43 | HRCU-A-CB (Split System: Heat Pump with Remote Outdoor Unit-Air-Source) | N/A
215289659 | Central Heat Pump | AIRQUEST | DLCURAH18ABK | ADP |  | H,GG32936 | *92MSN0601714A* | 16900 |  |  | 16 | 8.1 | 16700 |  |  | 18200 | 109% | 2.24 | Both | 352.5 | 1.41 | HRCU-A-CB (Split System: Heat Pump with Remote Outdoor Unit-Air-Source) | N/A
215289668 | Central Heat Pump | AIRQUEST | DLCURAH18ABK | ADP |  | HE33936 | *92MSN0601714A* | 17500 |  |  | 16 | 8.5 | 16900 |  |  | 19000 | 112.4% | 2.34 | Both | 365 | 1.46 | HRCU-A-CB (Split System: Heat Pump with Remote Outdoor Unit-Air-Source) | N/A
215289925 | Central Heat Pump | AIRQUEST | DLCURAH18ABK | ADP |  | H,GE31930 | *96MSN0601716A* | 16900 |  |  | 15.2 | 8.5 | 16900 |  |  | 18600 | 110.1% | 2.28 | Both | 352.5 | 1.41 | HRCU-A-CB (Split System: Heat Pump with Remote Outdoor Unit-Air-Source) | N/A
215289849 | Central Heat Pump | AIRQUEST | DLCURAH18ABK | ADP |  | H,GG34936 | *96MSN0401712A* | 17500 |  |  | 15.2 | 8.5 | 17100 |  |  | 18800 | 109.9% | 2.3 | Both | 365 | 1.46 | HRCU-A-CB (Split System: Heat Pump with Remote Outdoor Unit-Air-Source) | N/A
215289858 | Central Heat Pump | AIRQUEST | DLCURAH18ABK | ADP |  | HE30924 | *96MSN0401712A* | 16300 |  |  | 15.2 | 8.5 | 16700 |  |  | 19000 | 113.8% | 2.32 | Both | 340 | 1.36 | HRCU-A-CB (Split System: Heat Pump with Remote Outdoor Unit-Air-Source) | N/A
215290035 | Central Heat Pump | AIRQUEST | DLCURAH18ABK | ADP |  | H,GE30924 | *96VTN0401410A* | 16600 |  |  | 15.2 | 8.5 | 16700 |  |  | 18800 | 112.6% | 2.3 | Both | 345 | 1.38 | HRCU-A-CB (Split System: Heat Pump with Remote Outdoor Unit-Air-Source) | N/A
213258352 | Central Heat Pump | KEEPRITE | DLCURAH24ABK | ADP |  | H,GG31930 | *96VTN0601412A* | 22800 |  |  | 16 | 8.5 | 24800 |  |  | 25200 | 101.6% | 2.14 | Both | 475 | 1.9 | HRCU-A-CB (Split System: Heat Pump with Remote Outdoor Unit-Air-Source) | N/A
213258324 | Central Heat Pump | KEEPRITE | DLCURAH24ABK | ADP |  | H,GE34936 | *96VSN0601714A* | 23800 |  |  | 16 | 8.5 | 25200 |  |  | 23600 | 93.65% | 1.98 | Both | 495 | 1.98 | HRCU-A-CB (Split System: Heat Pump with Remote Outdoor Unit-Air-Source) | N/A
213258342 | Central Heat Pump | KEEPRITE | DLCURAH24ABK | ADP |  | H,GE30924 | *96VTN0401410A* | 22800 |  |  | 15.2 | 8.5 | 25200 |  |  | 24400 | 96.83% | 2.04 | Both | 475 | 1.9 | HRCU-A-CB (Split System: Heat Pump with Remote Outdoor Unit-Air-Source) | N/A
204299931 | Central Heat Pump | DAY & NIGHT | CVH837GKA** |  |  | EN(A,D)4X48L24**+WALLCON | *97CMN1202422A* | 32400 |  |  | 17.5 | 8.1 | 33000 |  |  | 24800 | 75.15% | 1.96 | Both | 675 | 2.7 | HRCU-A-CB (Split System: Heat Pump with Remote Outdoor Unit-Air-Source) | N/A
204300265 | Central Heat Pump | DAY & NIGHT | CVH837GKA** |  |  | EHD4X42AAL+WALLCON | *80CTL0902120A* | 32400 |  |  | 16.5 | 8.1 | 33200 |  |  | 24800 | 74.7% | 1.96 | Both | 675 | 2.7 | HRCU-A-CB (Split System: Heat Pump with Remote Outdoor Unit-Air-Source) | N/A
213781097 | Central Heat Pump | HEIL | HVH837GKA2* |  |  | EA*4X42L24A*+WALLCON | *80CTL1102120B* | 31800 |  |  | 17.5 | 8.1 | 32800 |  |  | 24400 | 74.39% | 1.9 | Both | 662.5 | 2.65 | HRCU-A-CB (Split System: Heat Pump with Remote Outdoor Unit-Air-Source) | N/A
215333846 | Central Heat Pump | HISENSE | AUWR-36U3SA | ADP |  | HE35936+TD |  | 29400 |  |  | 15.2 | 9.4 | 28400 |  |  | 23800 | 83.8% | 2.08 | Both | 612.5 | 2.45 | HRCU-A-C (Split System: Heat Pump with Remote Outdoor Unit with No Indoor Fan --Air Source) | N/A
214650456 | Central Heat Pump | YORK | HH824E2S11 |  |  | CTU30B5XCS1+TXV | TM9E060B12MP12 | 23000 |  |  | 17 | 9 | 23000 |  |  | 18300 | 79.57% | 2 | Both | 480 | 1.92 | HRCU-A-CB (Split System: Heat Pump with Remote Outdoor Unit-Air-Source) | N/A
213771387 | Central Heat Pump | HEIL | HVH825GKA2* |  |  | EA*4X42L24A*+WALLCON | *80CTL1352422B* | 23800 |  |  | 16.5 | 8.1 | 21400 |  |  | 16600 | 77.57% | 1.96 | Both | 495 | 1.98 | HRCU-A-CB (Split System: Heat Pump with Remote Outdoor Unit-Air-Source) | N/A
214650606 | Central Heat Pump | YORK | HH824E2S11 |  |  | CTU36B5XDS1+TXV | Y91E060B12SMPS1 | 23000 |  |  | 17 | 9 | 23000 |  |  | 17800 | 77.39% | 2 | Both | 480 | 1.92 | HRCU-A-CB (Split System: Heat Pump with Remote Outdoor Unit-Air-Source) | N/A
214650340 | Central Heat Pump | YORK | HH824E2S11 |  |  | CTU36B5XDS1+TXV | TM8E080B12MP11 | 23000 |  |  | 18 | 9 | 23000 |  |  | 17900 | 77.83% | 2 | Both | 480 | 1.92 | HRCU-A-CB (Split System: Heat Pump with Remote Outdoor Unit-Air-Source) | N/A
212361434 | Central Heat Pump | BOSCH | BOVA-60HDN1-M20G | ADP |  | HE36(1,2)60+TXV | BGH96M080C4B | 41500 |  |  | 16 | 8.8 | 42500 |  |  | 31000 | 72.94% | 1.9 | Both | 865 | 3.46 | HRCU-A-CB (Split System: Heat Pump with Remote Outdoor Unit-Air-Source) | N/A
212367507 | Central Heat Pump | BOSCH | BOVB-60HDN1-M20G | ADP |  | H,RG88960 | BGH96M080C4B | 42500 |  |  | 17 | 8.8 | 42500 |  |  | 31000 | 72.94% | 1.9 | Both | 885 | 3.54 | HRCU-A-CB (Split System: Heat Pump with Remote Outdoor Unit-Air-Source) | N/A
214075237 | Central Heat Pump | RHEEM | RD17AZ60AJ3N |  |  | RCFZ6024STANM | R802V0755A21UHN | 55500 |  |  | 18 | 8.1 | 54000 |  |  | 49500 | 91.67% | 1.75 | Both | 1157.5 | 4.63 | HRCU-A-CB (Split System: Heat Pump with Remote Outdoor Unit-Air-Source) | Yes
214075239 | Central Heat Pump | RHEEM | RD17AZ60AJ3N |  |  | RCFZ6024STANM | R801V1005A21UHN | 55500 |  |  | 18 | 8.1 | 53500 |  |  | 49000 | 91.59% | 1.75 | Both | 1157.5 | 4.63 | HRCU-A-CB (Split System: Heat Pump with Remote Outdoor Unit-Air-Source) | Yes
212380754 | Central Heat Pump | BOSCH | BOVA-60HDN1-M20G | ADP |  | H,RG50960 | BGH96M080C4A | 42500 |  |  | 17 | 8.8 | 42500 |  |  | 31000 | 72.94% | 1.9 | Both | 885 | 3.54 | HRCU-A-CB (Split System: Heat Pump with Remote Outdoor Unit-Air-Source) | N/A
212380711 | Central Heat Pump | BOSCH | BOVB-60HDN1-M20G | ADP |  | PL60H210P179 | BGH96M100C5A | 45000 |  |  | 17 | 8.8 | 44500 |  |  | 32400 | 72.81% | 1.9 | Both | 937.5 | 3.75 | HRCU-A-CB (Split System: Heat Pump with Remote Outdoor Unit-Air-Source) | N/A
211394991 | Central Heat Pump | COLEMAN | HMH72B341 |  |  | XAUC48FXXN1+TXV | CP9C100C16MP13 | 33800 |  |  | 16.5 | 8.5 | 32400 |  |  | 23800 | 73.46% | 2.08 | Both | 705 | 2.82 | HRCU-A-CB (Split System: Heat Pump with Remote Outdoor Unit-Air-Source) | N/A
214796642 | Central Heat Pump | CHAMPION HEATING AND COOLING | HH836E2S11 | ADP |  | H,YE9J*36+TXV+TD |  | 33600 |  |  | 15.2 | 8.5 | 30600 |  |  | 23000 | 75.16% | 2 | Both | 700 | 2.8 | HRCU-A-C (Split System: Heat Pump with Remote Outdoor Unit with No Indoor Fan --Air Source) | N/A
214295850 | Central Heat Pump | CHAMPION HEATING AND COOLING | HMH72B341 | ADP |  | PL36H175P159 | Z8ES040A12SMPS1 | 34000 |  |  | 18 | 8.5 | 31800 |  |  | 23800 | 74.84% | 2.1 | Both | 707.5 | 2.83 | HRCU-A-CB (Split System: Heat Pump with Remote Outdoor Unit-Air-Source) | N/A
214301866 | Central Heat Pump | CHAMPION HEATING AND COOLING | HMH72B341 | ADP |  | H,YE9J(1,2)36+TXV | TM9V100C20MP12 | 34000 |  |  | 17 | 8.1 | 32400 |  |  | 24400 | 75.31% | 2.12 | Both | 707.5 | 2.83 | HRCU-A-CB (Split System: Heat Pump with Remote Outdoor Unit-Air-Source) | N/A
213297398 | Central Heat Pump | COLEMAN | HMH72B341 |  |  | XAHB30CXXN1+TXV | Z8ES080B12LMPS1 | 31800 |  |  | 17 | 8.1 | 32200 |  |  | 22600 | 70.19% | 2 | Both | 662.5 | 2.65 | HRCU-A-CB (Split System: Heat Pump with Remote Outdoor Unit-Air-Source) | N/A
214301902 | Central Heat Pump | CHAMPION HEATING AND COOLING | HMH72B341 | ADP |  | H,YE9J(1,2)36+TXV | Z8ES120C16SMPS1 | 34000 |  |  | 18 | 8.5 | 31800 |  |  | 24000 | 75.47% | 2.12 | Both | 707.5 | 2.83 | HRCU-A-CB (Split System: Heat Pump with Remote Outdoor Unit-Air-Source) | N/A
213297798 | Central Heat Pump | COLEMAN | HMH72B341 |  |  | XAFC30CXXN1+TXV | Z8ES080C20SMPS1 | 33600 |  |  | 18 | 8.5 | 33000 |  |  | 23200 | 70.3% | 2.08 | Both | 700 | 2.8 | HRCU-A-CB (Split System: Heat Pump with Remote Outdoor Unit-Air-Source) | N/A
212380743 | Central Heat Pump | BOSCH | BOVA-36HDN1-M20G | ADP |  | H,RG8J936 | BGH96M080B3A | 23600 |  |  | 18 | 9 | 22400 |  |  | 17000 | 75.89% | 1.9 | Both | 492.5 | 1.97 | HRCU-A-CB (Split System: Heat Pump with Remote Outdoor Unit-Air-Source) | N/A
212380745 | Central Heat Pump | BOSCH | BOVA-36HDN1-M20G | ADP |  | H,RG80936 | BGH96M080B3A | 24000 |  |  | 18 | 9 | 22400 |  |  | 17000 | 75.89% | 1.9 | Both | 500 | 2 | HRCU-A-CB (Split System: Heat Pump with Remote Outdoor Unit-Air-Source) | N/A
213281148 | Central Heat Pump | BOSCH | BOVA-36HDN1-M20G | ADP |  | V36H175P149+AEFE4B* |  | 23800 |  |  | 20 | 9.5 | 22400 |  |  | 17200 | 76.79% | 2 | Both | 495 | 1.98 | HRCU-A-CB (Split System: Heat Pump with Remote Outdoor Unit-Air-Source) | N/A
212380863 | Central Heat Pump | BOSCH | BOVB-36HDN1-M20G | ADP |  | H,RG82936 | BGH96M060B3B | 24000 |  |  | 18 | 9 | 22400 |  |  | 17000 | 75.89% | 1.9 | Both | 500 | 2 | HRCU-A-CB (Split System: Heat Pump with Remote Outdoor Unit-Air-Source) | N/A
212380679 | Central Heat Pump | BOSCH | BOVA-36HDN1-M20G | ADP |  | PL36H175P159 | BGH96M060B3B | 24000 |  |  | 18 | 9 | 22400 |  |  | 17000 | 75.89% | 1.9 | Both | 500 | 2 | HRCU-A-CB (Split System: Heat Pump with Remote Outdoor Unit-Air-Source) | N/A
213771437 | Central Heat Pump | HEIL | HVH825GKA2* |  |  | EA*4X43L21A*+WALLCON | *80CTL0451712B* | 24200 |  |  | 16.5 | 8.1 | 21200 |  |  | 16700 | 78.77% | 2.02 | Both | 505 | 2.02 | HRCU-A-CB (Split System: Heat Pump with Remote Outdoor Unit-Air-Source) | N/A
213771357 | Central Heat Pump | HEIL | HVH825GKA2* |  |  | EA*4X42L21A*+WALLCON | *96CTN1002122B* | 23800 |  |  | 16.5 | 8.1 | 21400 |  |  | 16600 | 77.57% | 1.96 | Both | 495 | 1.98 | HRCU-A-CB (Split System: Heat Pump with Remote Outdoor Unit-Air-Source) | N/A
215350406 | Central Heat Pump | HISENSE | AUWR-24U3SF2 | ADP |  | SK7931 |  | 20400 |  |  | 16 | 8.75 | 21400 |  |  | 16500 | 77.1% | 2 | Both | 425 | 1.7 | HRCU-A-CB (Split System: Heat Pump with Remote Outdoor Unit-Air-Source) | N/A
206773468 | Central Heat Pump | COMFORTMAKER | CVH837GKA2* |  |  | EA*4X42L24A*+WALLCON | *95CSU1002122A* | 31800 |  |  | 17.5 | 8.1 | 33000 |  |  | 24400 | 73.94% | 1.9 | Both | 662.5 | 2.65 | HRCU-A-CB (Split System: Heat Pump with Remote Outdoor Unit-Air-Source) | N/A
206773477 | Central Heat Pump | COMFORTMAKER | CVH837GKA2* |  |  | EA*4X43L21A*+WALLCON | *95CSU0802120A* | 33000 |  |  | 17.5 | 8.5 | 32800 |  |  | 25000 | 76.22% | 2 | Both | 687.5 | 2.75 | HRCU-A-CB (Split System: Heat Pump with Remote Outdoor Unit-Air-Source) | N/A
206773486 | Central Heat Pump | COMFORTMAKER | CVH837GKA2* |  |  | EA*4X43L21A*+WALLCON | *95CSU1002122A* | 33000 |  |  | 17.5 | 8.5 | 32800 |  |  | 25000 | 76.22% | 2 | Both | 687.5 | 2.75 | HRCU-A-CB (Split System: Heat Pump with Remote Outdoor Unit-Air-Source) | N/A
211390345 | Central Heat Pump | COLEMAN | HMH72B341 |  |  | XAFC30CXXN1+TXV | TMLV100C16MP12 | 33000 |  |  | 17.5 | 8.5 | 33000 |  |  | 23200 | 70.3% | 2.04 | Both | 687.5 | 2.75 | HRCU-A-CB (Split System: Heat Pump with Remote Outdoor Unit-Air-Source) | N/A
214389274 | Central Heat Pump | CARRIER | 25VNA436A*031* |  |  | CNPV*4221AL*+UI | 59MN7C100C21**22 | 33200 |  |  | 19 | 9.5 | 37800 |  |  | 26600 | 70.37% | 2 | Both | 692.5 | 2.77 | HRCU-A-CB (Split System: Heat Pump with Remote Outdoor Unit-Air-Source) | No
210533065 | Central Heat Pump | BRYANT HEATING AND COOLING SYSTEMS | 284ANV024*0**B* |  |  | CNPV*3017AL*+UI | 88*TA48090C17*** | 23400 |  |  | 21 | 10 | 26600 |  |  | 19800 | 74.44% | 2.4 | Both | 487.5 | 1.95 | HRCU-A-CB (Split System: Heat Pump with Remote Outdoor Unit-Air-Source) | No
210533081 | Central Heat Pump | BRYANT HEATING AND COOLING SYSTEMS | 284ANV024*0**B* |  |  | CNPV*4221AL*+UI | 83*CA48060C17*** | 23400 |  |  | 20.5 | 10 | 26600 |  |  | 19800 | 74.44% | 2.46 | Both | 487.5 | 1.95 | HRCU-A-CB (Split System: Heat Pump with Remote Outdoor Unit-Air-Source) | No
214389258 | Central Heat Pump | CARRIER | 25VNA436A*031* |  |  | CNPV*4217AL*+UI | 58TN*B090C17**16 | 33400 |  |  | 19 | 9.5 | 37200 |  |  | 26200 | 70.43% | 2.02 | Both | 695 | 2.78 | HRCU-A-CB (Split System: Heat Pump with Remote Outdoor Unit-Air-Source) | No
212927286 | Central Heat Pump | CHAMPION HEATING AND COOLING | HMH72B341 | ADP |  | H,YG9J936 | TM9E060A10MP12 | 33600 |  |  | 17 | 8.5 | 32200 |  |  | 23400 | 72.67% | 2.02 | Both | 700 | 2.8 | HRCU-A-CB (Split System: Heat Pump with Remote Outdoor Unit-Air-Source) | N/A
212380897 | Central Heat Pump | BOSCH | BOVB-60HDN1-M20G | ADP |  | H,RG84960 | BGH96M080C4A | 42500 |  |  | 17 | 8.8 | 42500 |  |  | 31000 | 72.94% | 1.9 | Both | 885 | 3.54 | HRCU-A-CB (Split System: Heat Pump with Remote Outdoor Unit-Air-Source) | N/A
212380902 | Central Heat Pump | BOSCH | BOVB-60HDN1-M20G | ADP |  | V,R60H210P199 | BGH96M080C4B | 42500 |  |  | 17 | 8.8 | 42500 |  |  | 31000 | 72.94% | 1.9 | Both | 885 | 3.54 | HRCU-A-CB (Split System: Heat Pump with Remote Outdoor Unit-Air-Source) | N/A
214075253 | Central Heat Pump | RHEEM | RD17AZ60AJ3N |  |  | RCFZ6024STANM | R802V1005A21UHS | 55500 |  |  | 18 | 8.1 | 53500 |  |  | 49000 | 91.59% | 1.75 | Both | 1157.5 | 4.63 | HRCU-A-CB (Split System: Heat Pump with Remote Outdoor Unit-Air-Source) | Yes
214075262 | Central Heat Pump | RHEEM | RD17AZ60AJ3N |  |  | RCFZ6024STANM | R801V1005A21DZ | 55500 |  |  | 18 | 8.1 | 53500 |  |  | 49000 | 91.59% | 1.75 | Both | 1157.5 | 4.63 | HRCU-A-CB (Split System: Heat Pump with Remote Outdoor Unit-Air-Source) | Yes
213184851 | Central Heat Pump | BOSCH | BOVA-60HDN1-M20G | ADP |  | H,RG88948+AEFE4B* |  | 47000 |  |  | 18 | 9.5 | 46000 |  |  | 33200 | 72.17% | 2 | Both | 980 | 3.92 | HRCU-A-CB (Split System: Heat Pump with Remote Outdoor Unit-Air-Source) | N/A
206773432 | Central Heat Pump | COMFORTMAKER | CVH837GKA2* |  |  | EA*4X37L21A*+WALLCON | *95CSU1002122A* | 33000 |  |  | 17.5 | 8.5 | 32800 |  |  | 25000 | 76.22% | 2 | Both | 687.5 | 2.75 | HRCU-A-CB (Split System: Heat Pump with Remote Outdoor Unit-Air-Source) | N/A
206773450 | Central Heat Pump | COMFORTMAKER | CVH837GKA2* |  |  | EA*4X42L21A*+WALLCON | *95CSU1002122A* | 31800 |  |  | 17.5 | 8.1 | 33000 |  |  | 24400 | 73.94% | 1.9 | Both | 662.5 | 2.65 | HRCU-A-CB (Split System: Heat Pump with Remote Outdoor Unit-Air-Source) | N/A
212384792 | Central Heat Pump | DAY & NIGHT | DLCURAH36ABK |  |  | EN(A,D,W)4X48L21** | *92ESN0801716A* | 36200 |  |  | 16.5 | 8.1 | 39000 |  |  | 34800 | 89.23% | 2.02 | Both | 755 | 3.02 | HRCU-A-CB (Split System: Heat Pump with Remote Outdoor Unit-Air-Source) | N/A
212380752 | Central Heat Pump | BOSCH | BOVA-36HDN1-M20G | ADP |  | H,RG82936 | BGH96M080B3B | 24000 |  |  | 18 | 9 | 22400 |  |  | 17000 | 75.89% | 1.9 | Both | 500 | 2 | HRCU-A-CB (Split System: Heat Pump with Remote Outdoor Unit-Air-Source) | N/A
212380729 | Central Heat Pump | BOSCH | BOVA-36HDN1-M20G | ADP |  | V,R36H175P149 | BGH96M060B3A | 23800 |  |  | 18 | 9 | 22400 |  |  | 17000 | 75.89% | 1.9 | Both | 495 | 1.98 | HRCU-A-CB (Split System: Heat Pump with Remote Outdoor Unit-Air-Source) | N/A
213613893 | Central Heat Pump | BOSCH | BOVA-36HDN1-M20G | ADP |  | *E9J936 |  | 23200 |  |  | 15.2 | 9 | 22400 |  |  | 16500 | 73.66% | 1.88 | Both | 482.5 | 1.93 | HRCU-A-C (Split System: Heat Pump with Remote Outdoor Unit with No Indoor Fan --Air Source) | N/A
213088389 | Central Heat Pump | BOSCH | BOVB-36HDN1-M20G | ADP |  | V,R36H175P149+AEFE4B* |  | 23800 |  |  | 20 | 9.5 | 22400 |  |  | 17200 | 76.79% | 2 | Both | 495 | 1.98 | HRCU-A-CB (Split System: Heat Pump with Remote Outdoor Unit-Air-Source) | N/A
213088390 | Central Heat Pump | BOSCH | BOVB-36HDN1-M20G | ADP |  | V,R36H175P159+AEFE4B* |  | 24000 |  |  | 20 | 9.5 | 22400 |  |  | 17200 | 76.79% | 2 | Both | 500 | 2 | HRCU-A-CB (Split System: Heat Pump with Remote Outdoor Unit-Air-Source) | N/A
213769871 | Central Heat Pump | BOSCH | BOVB-36HDN1-M20G | ADP |  | H,RG33936+AEFE4B* |  | 23400 |  |  | 20 | 9.45 | 22400 |  |  | 17200 | 76.79% | 1.98 | Both | 487.5 | 1.95 | HRCU-A-CB (Split System: Heat Pump with Remote Outdoor Unit-Air-Source) | N/A
213363290 | Central Heat Pump | BOSCH | BOVB-36HDN1-M20G | ADP |  | HG32924 | BGH96M060B3B | 23000 |  |  | 18 | 8.8 | 22400 |  |  | 17000 | 75.89% | 1.86 | Both | 480 | 1.92 | HRCU-A-CB (Split System: Heat Pump with Remote Outdoor Unit-Air-Source) | N/A
214295843 | Central Heat Pump | CHAMPION HEATING AND COOLING | HMH72B341 | ADP |  | PL36H210P759 | TM8V060A12MP12 | 34000 |  |  | 17 | 8.1 | 32400 |  |  | 23800 | 73.46% | 2.06 | Both | 707.5 | 2.83 | HRCU-A-CB (Split System: Heat Pump with Remote Outdoor Unit-Air-Source) | N/A
214295852 | Central Heat Pump | CHAMPION HEATING AND COOLING | HMH72B341 | ADP |  | PL36H***P219 | Z8ES040A12SMPS1 | 33200 |  |  | 18 | 8.5 | 31400 |  |  | 23000 | 73.25% | 2.06 | Both | 692.5 | 2.77 | HRCU-A-CB (Split System: Heat Pump with Remote Outdoor Unit-Air-Source) | N/A
214301843 | Central Heat Pump | CHAMPION HEATING AND COOLING | HMH72B341 | ADP |  | H,YE7J(1,2)36+TXV | TM8E120C16MP11 | 33200 |  |  | 18 | 8.5 | 31400 |  |  | 22800 | 72.61% | 2.06 | Both | 692.5 | 2.77 | HRCU-A-CB (Split System: Heat Pump with Remote Outdoor Unit-Air-Source) | N/A
214301909 | Central Heat Pump | CHAMPION HEATING AND COOLING | HMH72B341 | ADP |  | H,YE7J(1,2)36+TXV | Z8ET080C16LMPS1 | 32400 |  |  | 17 | 8.25 | 31000 |  |  | 22800 | 73.55% | 2.02 | Both | 675 | 2.7 | HRCU-A-CB (Split System: Heat Pump with Remote Outdoor Unit-Air-Source) | N/A
214301850 | Central Heat Pump | CHAMPION HEATING AND COOLING | HMH72B341 | ADP |  | H,YE7J(1,2)36+TXV | TM9E080B12MP12 | 32800 |  |  | 17 | 8.1 | 31800 |  |  | 23000 | 72.33% | 2.02 | Both | 682.5 | 2.73 | HRCU-A-CB (Split System: Heat Pump with Remote Outdoor Unit-Air-Source) | N/A
214301859 | Central Heat Pump | CHAMPION HEATING AND COOLING | HMH72B341 | ADP |  | H,YE7J(1,2)36+TXV | TM9V060B12MP12 | 32600 |  |  | 17 | 8.1 | 32000 |  |  | 23200 | 72.5% | 2.02 | Both | 680 | 2.72 | HRCU-A-CB (Split System: Heat Pump with Remote Outdoor Unit-Air-Source) | N/A
210533069 | Central Heat Pump | BRYANT HEATING AND COOLING SYSTEMS | 284ANV024*0**B* |  |  | CNPV*4217AL*+UI | 83*CA36040C17*** | 23600 |  |  | 21 | 10 | 26600 |  |  | 19700 | 74.06% | 2.5 | Both | 492.5 | 1.97 | HRCU-A-CB (Split System: Heat Pump with Remote Outdoor Unit-Air-Source) | No
211391470 | Central Heat Pump | COLEMAN | HMH72B341 |  |  | XAHC30CXXN1+TXV | TMLE100C16MP11 | 32200 |  |  | 16.5 | 8.1 | 32400 |  |  | 22800 | 70.37% | 2 | Both | 670 | 2.68 | HRCU-A-CB (Split System: Heat Pump with Remote Outdoor Unit-Air-Source) | N/A
204298681 | Central Heat Pump | DAY & NIGHT | CVH837GKA** |  |  | EA*4X36L21A*+WALLCON | *80CTL0902120A* | 31600 |  |  | 17 | 8.1 | 33200 |  |  | 24200 | 72.89% | 1.86 | Both | 657.5 | 2.63 | HRCU-A-CB (Split System: Heat Pump with Remote Outdoor Unit-Air-Source) | N/A
215350417 | Central Heat Pump | HISENSE | AUWR-36U3SA | ADP |  | HG81936+TD |  | 30000 |  |  | 15.2 | 9.4 | 28400 |  |  | 23800 | 83.8% | 2.08 | Both | 625 | 2.5 | HRCU-A-C (Split System: Heat Pump with Remote Outdoor Unit with No Indoor Fan --Air Source) | N/A
213781117 | Central Heat Pump | HEIL | HVH837GKA2* |  |  | EA*4X42L24A*+WALLCON | *97CMN1002122B* | 31800 |  |  | 17.5 | 8.1 | 33000 |  |  | 24400 | 73.94% | 1.9 | Both | 662.5 | 2.65 | HRCU-A-CB (Split System: Heat Pump with Remote Outdoor Unit-Air-Source) | N/A
213258290 | Central Heat Pump | KEEPRITE | DLCURAH24ABK | ADP |  | H,GG31930 | *96VSN0401410A* | 23000 |  |  | 15.2 | 8.5 | 25000 |  |  | 23600 | 94.4% | 1.96 | Both | 480 | 1.92 | HRCU-A-CB (Split System: Heat Pump with Remote Outdoor Unit-Air-Source) | N/A
213258326 | Central Heat Pump | KEEPRITE | DLCURAH24ABK | ADP |  | H,GG31930 | *96VSN0801716A* | 23600 |  |  | 16 | 8.5 | 25200 |  |  | 23600 | 93.65% | 1.98 | Both | 492.5 | 1.97 | HRCU-A-CB (Split System: Heat Pump with Remote Outdoor Unit-Air-Source) | N/A
213258331 | Central Heat Pump | KEEPRITE | DLCURAH24ABK | ADP |  | H,GG33936 | *96VSN1002120A* | 23800 |  |  | 17 | 8.5 | 24400 |  |  | 22400 | 91.8% | 1.9 | Both | 495 | 1.98 | HRCU-A-CB (Split System: Heat Pump with Remote Outdoor Unit-Air-Source) | N/A
213258333 | Central Heat Pump | KEEPRITE | DLCURAH24ABK | ADP |  | H,GE30924 | *96VSN1002120A* | 22600 |  |  | 16 | 8.5 | 24400 |  |  | 22400 | 91.8% | 1.9 | Both | 470 | 1.88 | HRCU-A-CB (Split System: Heat Pump with Remote Outdoor Unit-Air-Source) | N/A
214573728 | Central Heat Pump | CARRIER | 25VNA837A*031* |  |  | CAP**4221AL*+UI | 58TN*B070C21**20 | 31800 |  |  | 17 | 8.5 | 33000 |  |  | 24400 | 73.94% | 1.9 | Both | 662.5 | 2.65 | HRCU-A-CB (Split System: Heat Pump with Remote Outdoor Unit-Air-Source) | N/A
213548593 | Central Heat Pump | LENNOX | SL25XPV-024-230A** | ADP |  | LH18/37D9 | SL280UH070V36A* | 21600 |  |  | 21 | 9.5 | 19800 |  |  | 19600 | 98.99% | 1.96 | Both | 450 | 1.8 | HRCU-A-CB (Split System: Heat Pump with Remote Outdoor Unit-Air-Source) | N/A
213773695 | Central Heat Pump | CARRIER | 25VNA825A*032* |  |  | CAP**4821AL*+UI | 58TN*B070C17**16 | 24000 |  |  | 17 | 8.1 | 21000 |  |  | 16500 | 78.57% | 2 | Both | 500 | 2 | HRCU-A-CB (Split System: Heat Pump with Remote Outdoor Unit-Air-Source) | N/A
213771447 | Central Heat Pump | HEIL | HVH825GKA2* |  |  | EA*4X43L21A*+WALLCON | *80CTL0701716B* | 24400 |  |  | 17 | 8.5 | 21200 |  |  | 16600 | 78.3% | 2.02 | Both | 507.5 | 2.03 | HRCU-A-CB (Split System: Heat Pump with Remote Outdoor Unit-Air-Source) | N/A
213771227 | Central Heat Pump | HEIL | HVH825GKA2* |  |  | EA*4X37L21A*+WALLCON | *96CTN0801714B* | 24400 |  |  | 16.5 | 8.1 | 21200 |  |  | 16600 | 78.3% | 2.02 | Both | 507.5 | 2.03 | HRCU-A-CB (Split System: Heat Pump with Remote Outdoor Unit-Air-Source) | N/A
212361563 | Central Heat Pump | BOSCH | BOVA-36HDN1-M20G | ADP |  | HE33(1,2)36+TXV | BGH96M060B3B | 23400 |  |  | 18 | 8.95 | 22400 |  |  | 17000 | 75.89% | 1.88 | Both | 487.5 | 1.95 | HRCU-A-CB (Split System: Heat Pump with Remote Outdoor Unit-Air-Source) | N/A
212361444 | Central Heat Pump | BOSCH | BOVA-36HDN1-M20G | ADP |  | HE31930 | BGH96M060B3B | 22800 |  |  | 18 | 8.65 | 22200 |  |  | 17000 | 76.58% | 1.84 | Both | 475 | 1.9 | HRCU-A-CB (Split System: Heat Pump with Remote Outdoor Unit-Air-Source) | N/A
212367411 | Central Heat Pump | BOSCH | BOVB-36HDN1-M20G | ADP |  | HG34936 | BGH96M080B3B | 23800 |  |  | 18 | 9 | 22400 |  |  | 17000 | 75.89% | 1.9 | Both | 495 | 1.98 | HRCU-A-CB (Split System: Heat Pump with Remote Outdoor Unit-Air-Source) | N/A
212367482 | Central Heat Pump | BOSCH | BOVA-36HDN1-M20G | ADP |  | H,RG34936 | BGH96M060B3B | 23800 |  |  | 18 | 9 | 22400 |  |  | 17000 | 75.89% | 1.9 | Both | 495 | 1.98 | HRCU-A-CB (Split System: Heat Pump with Remote Outdoor Unit-Air-Source) | N/A
213088724 | Central Heat Pump | BOSCH | BOVA-60HDN1-M20G | ADP |  | V,R48H175P789+AEFE4B* |  | 45000 |  |  | 18 | 9.15 | 46000 |  |  | 33200 | 72.17% | 1.94 | Both | 937.5 | 3.75 | HRCU-A-CB (Split System: Heat Pump with Remote Outdoor Unit-Air-Source) | N/A
213253156 | Central Heat Pump | BOSCH | BOVA-60HDN1-M20G | ADP |  | HG84948+AEFE5* |  | 47000 |  |  | 18 | 9.5 | 46000 |  |  | 33200 | 72.17% | 2 | Both | 980 | 3.92 | HRCU-A-CB (Split System: Heat Pump with Remote Outdoor Unit-Air-Source) | N/A
212361581 | Central Heat Pump | BOSCH | BOVA-60HDN1-M20G | ADP |  | HE48(1,2)60+TXV | BGH96M080B3B | 42500 |  |  | 17 | 8.8 | 41500 |  |  | 30600 | 73.73% | 1.9 | Both | 885 | 3.54 | HRCU-A-CB (Split System: Heat Pump with Remote Outdoor Unit-Air-Source) | N/A
212361462 | Central Heat Pump | BOSCH | BOVA-60HDN1-M20G | ADP |  | HE36960 | BGH96M080C4A | 41500 |  |  | 16 | 8.8 | 42500 |  |  | 31000 | 72.94% | 1.9 | Both | 865 | 3.46 | HRCU-A-CB (Split System: Heat Pump with Remote Outdoor Unit-Air-Source) | N/A
213184785 | Central Heat Pump | BOSCH | BOVB-60HDN1-M20G | ADP |  | H,GE35948+AEFE4B* |  | 44500 |  |  | 17 | 9 | 45500 |  |  | 33200 | 72.97% | 1.92 | Both | 927.5 | 3.71 | HRCU-A-CB (Split System: Heat Pump with Remote Outdoor Unit-Air-Source) | N/A
212381036 | Central Heat Pump | BOSCH | BOVA-60HDN1-M20G | ADP |  | H,RG3K960 | BGH96M100D5B | 45500 |  |  | 17 | 9 | 45000 |  |  | 32800 | 72.89% | 1.9 | Both | 947.5 | 3.79 | HRCU-A-CB (Split System: Heat Pump with Remote Outdoor Unit-Air-Source) | N/A
212381038 | Central Heat Pump | BOSCH | BOVA-60HDN1-M20G | ADP |  | H,RG3K960 | BGH96M120D5A | 45500 |  |  | 17 | 9 | 45000 |  |  | 33000 | 73.33% | 1.9 | Both | 947.5 | 3.79 | HRCU-A-CB (Split System: Heat Pump with Remote Outdoor Unit-Air-Source) | N/A
213145623 | Central Heat Pump | BOSCH | BOVB-36HDN1-M20G | ADP |  | PL36H175P149+AEFE4B* |  | 23800 |  |  | 20 | 9.5 | 22400 |  |  | 17200 | 76.79% | 2 | Both | 495 | 1.98 | HRCU-A-CB (Split System: Heat Pump with Remote Outdoor Unit-Air-Source) | N/A
212367397 | Central Heat Pump | BOSCH | BOVA-36HDN1-M20G | ADP |  | HG34936 | BGH96M060B3B | 23800 |  |  | 18 | 9 | 22400 |  |  | 17000 | 75.89% | 1.9 | Both | 495 | 1.98 | HRCU-A-CB (Split System: Heat Pump with Remote Outdoor Unit-Air-Source) | N/A
212380681 | Central Heat Pump | BOSCH | BOVA-36HDN1-M20G | ADP |  | PL36H175P149 | BGH96M080B3A | 23800 |  |  | 18 | 9 | 22400 |  |  | 17000 | 75.89% | 1.9 | Both | 495 | 1.98 | HRCU-A-CB (Split System: Heat Pump with Remote Outdoor Unit-Air-Source) | N/A
212380864 | Central Heat Pump | BOSCH | BOVB-36HDN1-M20G | ADP |  | V,R36H175P149 | BGH96M080B3A | 23800 |  |  | 18 | 9 | 22400 |  |  | 17000 | 75.89% | 1.9 | Both | 495 | 1.98 | HRCU-A-CB (Split System: Heat Pump with Remote Outdoor Unit-Air-Source) | N/A
210533067 | Central Heat Pump | BRYANT HEATING AND COOLING SYSTEMS | 284ANV024*0**B* |  |  | CNPV*4217AL*+UI | 935CA48060C17*** | 23600 |  |  | 20 | 10 | 26600 |  |  | 19900 | 74.81% | 2.46 | Both | 492.5 | 1.97 | HRCU-A-CB (Split System: Heat Pump with Remote Outdoor Unit-Air-Source) | Both
214301875 | Central Heat Pump | CHAMPION HEATING AND COOLING | HMH72B341 | ADP |  | H,YE7J(1,2)36+TXV | Z8ES040A12LMPS1 | 31800 |  |  | 17 | 8.1 | 30600 |  |  | 22200 | 72.55% | 2 | Both | 662.5 | 2.65 | HRCU-A-CB (Split System: Heat Pump with Remote Outdoor Unit-Air-Source) | N/A
214301886 | Central Heat Pump | CHAMPION HEATING AND COOLING | HMH72B341 | ADP |  | H,YE9J(1,2)36+TXV | Z8ES080C20LMPS1 | 34000 |  |  | 18 | 8.5 | 31800 |  |  | 24000 | 75.47% | 2.12 | Both | 707.5 | 2.83 | HRCU-A-CB (Split System: Heat Pump with Remote Outdoor Unit-Air-Source) | N/A
211386587 | Central Heat Pump | COLEMAN | HMH72B341 |  |  | XAHC48FXXN1+JMET12CS2N1+TXV |  | 33800 |  |  | 17.5 | 8.5 | 32000 |  |  | 23400 | 73.12% | 2.08 | Both | 705 | 2.82 | HRCU-A-CB (Split System: Heat Pump with Remote Outdoor Unit-Air-Source) | N/A
211388566 | Central Heat Pump | COLEMAN | HMH72B341 |  |  | XAHC36DXXN1+TXV | TM9E100C16MP12 | 33600 |  |  | 17.5 | 8.1 | 33000 |  |  | 23200 | 70.3% | 2.04 | Both | 700 | 2.8 | HRCU-A-CB (Split System: Heat Pump with Remote Outdoor Unit-Air-Source) | N/A
211393177 | Central Heat Pump | COLEMAN | HMH72B341 |  |  | XAHB30CXXN1+TXV | TL9E060B12UH11 | 31600 |  |  | 16.5 | 8.1 | 32200 |  |  | 22800 | 70.81% | 1.96 | Both | 657.5 | 2.63 | HRCU-A-CB (Split System: Heat Pump with Remote Outdoor Unit-Air-Source) | N/A
206765829 | Central Heat Pump | COMFORTMAKER | CVH825GKA3* |  |  | EA*4X36L21A*+WALLCON | *80CTL0901716A* | 23600 |  |  | 17.5 | 8.1 | 21400 |  |  | 16600 | 77.57% | 1.96 | Both | 492.5 | 1.97 | HRCU-A-CB (Split System: Heat Pump with Remote Outdoor Unit-Air-Source) | N/A
214570404 | Central Heat Pump | DAY & NIGHT | CVH825GKA3* |  |  | EA*4X36L21A*+WALLCON | *97CMN0602120B* | 23600 |  |  | 16 | 8.1 | 21400 |  |  | 16700 | 78.04% | 1.92 | Both | 492.5 | 1.97 | HRCU-A-CB (Split System: Heat Pump with Remote Outdoor Unit-Air-Source) | N/A
214570454 | Central Heat Pump | DAY & NIGHT | CVH825GKA3* |  |  | EA*4X37L21A*+WALLCON | *95CSU1002122B* | 24400 |  |  | 16.5 | 8.5 | 21200 |  |  | 16600 | 78.3% | 2.04 | Both | 507.5 | 2.03 | HRCU-A-CB (Split System: Heat Pump with Remote Outdoor Unit-Air-Source) | N/A
214570434 | Central Heat Pump | DAY & NIGHT | CVH825GKA3* |  |  | EA*4X37L21A*+WALLCON | *80CTL0702120B* | 24400 |  |  | 16.5 | 8.5 | 21200 |  |  | 16600 | 78.3% | 2.02 | Both | 507.5 | 2.03 | HRCU-A-CB (Split System: Heat Pump with Remote Outdoor Unit-Air-Source) | N/A
215290042 | Central Heat Pump | AIRQUEST | DLCURAH18ABK | ADP |  | H,GE8J936 | *96VTN0401410A* | 17400 |  |  | 16 | 8.5 | 16700 |  |  | 18800 | 112.6% | 2.3 | Both | 362.5 | 1.45 | HRCU-A-CB (Split System: Heat Pump with Remote Outdoor Unit-Air-Source) | N/A
213778877 | Central Heat Pump | HEIL | HVH837GKA** |  |  | EA*4X36L21A*+WALLCON | *97CMN0601714B* | 31200 |  |  | 18 | 8.1 | 33200 |  |  | 24600 | 74.1% | 1.84 | Both | 650 | 2.6 | HRCU-A-CB (Split System: Heat Pump with Remote Outdoor Unit-Air-Source) | N/A
213778927 | Central Heat Pump | HEIL | HVH837GKA** |  |  | EA*4X36L21A*+WALLCON | *96CTN1002122B* | 31600 |  |  | 17 | 8.1 | 32800 |  |  | 24200 | 73.78% | 1.86 | Both | 657.5 | 2.63 | HRCU-A-CB (Split System: Heat Pump with Remote Outdoor Unit-Air-Source) | N/A
213258276 | Central Heat Pump | KEEPRITE | DLCURAH18ABK | ADP |  | H,GE34936 | *96VTN0601412A* | 17900 |  |  | 16 | 8.5 | 17000 |  |  | 18100 | 106.5% | 2.22 | Both | 372.5 | 1.49 | HRCU-A-CB (Split System: Heat Pump with Remote Outdoor Unit-Air-Source) | N/A
213258233 | Central Heat Pump | KEEPRITE | DLCURAH18ABK | ADP |  | H,GG31930 | *96VSN0601714A* | 17200 |  |  | 16 | 8.5 | 17000 |  |  | 18700 | 110% | 2.3 | Both | 357.5 | 1.43 | HRCU-A-CB (Split System: Heat Pump with Remote Outdoor Unit-Air-Source) | N/A
213780047 | Central Heat Pump | HEIL | HVH837GKA** |  |  | EHD4X42AAL+WALLCON | *95CSU0601716B* | 32400 |  |  | 16.5 | 8.1 | 33000 |  |  | 25000 | 75.76% | 1.94 | Both | 675 | 2.7 | HRCU-A-CB (Split System: Heat Pump with Remote Outdoor Unit-Air-Source) | N/A
215289567 | Central Heat Pump | AIRQUEST | DLCURAH18ABK | ADP |  | HE31930 | *92MSN0401712A* | 16500 |  |  | 15.2 | 8.1 | 16700 |  |  | 18900 | 113.2% | 2.3 | Both | 345 | 1.38 | HRCU-A-CB (Split System: Heat Pump with Remote Outdoor Unit-Air-Source) | N/A
215289640 | Central Heat Pump | AIRQUEST | DLCURAH18ABK | ADP |  | H,GE8J936 | *92MSN0601412A* | 17500 |  |  | 16 | 8.5 | 16900 |  |  | 18800 | 111.2% | 2.3 | Both | 365 | 1.46 | HRCU-A-CB (Split System: Heat Pump with Remote Outdoor Unit-Air-Source) | N/A
215289899 | Central Heat Pump | AIRQUEST | DLCURAH18ABK | ADP |  | HG35936 | *96MSN0601412A* | 17400 |  |  | 16 | 8.5 | 16500 |  |  | 18300 | 110.9% | 2.26 | Both | 362.5 | 1.45 | HRCU-A-CB (Split System: Heat Pump with Remote Outdoor Unit-Air-Source) | N/A
214573708 | Central Heat Pump | CARRIER | 25VNA837A*031* |  |  | CAP**3721AL*+UI | 59MN7C080C21**20 | 32800 |  |  | 17.5 | 8.5 | 32800 |  |  | 25200 | 76.83% | 2 | Both | 682.5 | 2.73 | HRCU-A-CB (Split System: Heat Pump with Remote Outdoor Unit-Air-Source) | N/A
214573758 | Central Heat Pump | CARRIER | 25VNA837A*031* |  |  | CAP**4221AL*+UI | 59MN7C060C21**20 | 31600 |  |  | 17 | 8.1 | 33200 |  |  | 24800 | 74.7% | 1.88 | Both | 657.5 | 2.63 | HRCU-A-CB (Split System: Heat Pump with Remote Outdoor Unit-Air-Source) | N/A
215289671 | Central Heat Pump | AIRQUEST | DLCURAH18ABK | ADP |  | H,GE34936 | *92MSN0601714A* | 17500 |  |  | 16 | 8.5 | 16900 |  |  | 18800 | 111.2% | 2.3 | Both | 365 | 1.46 | HRCU-A-CB (Split System: Heat Pump with Remote Outdoor Unit-Air-Source) | N/A
215289920 | Central Heat Pump | AIRQUEST | DLCURAH18ABK | ADP |  | H,GE24936 | *96MSN0601716A* | 17200 |  |  | 16 | 8.5 | 16500 |  |  | 19000 | 115.2% | 2.32 | Both | 357.5 | 1.43 | HRCU-A-CB (Split System: Heat Pump with Remote Outdoor Unit-Air-Source) | N/A
215289689 | Central Heat Pump | AIRQUEST | DLCURAH18ABK | ADP |  | H,GE9J936 | *92MSN0601714A* | 17500 |  |  | 16 | 8.5 | 16900 |  |  | 19000 | 112.4% | 2.34 | Both | 365 | 1.46 | HRCU-A-CB (Split System: Heat Pump with Remote Outdoor Unit-Air-Source) | N/A
215289938 | Central Heat Pump | AIRQUEST | DLCURAH18ABK | ADP |  | HE33936 | *96MSN0601716A* | 17100 |  |  | 16 | 8.5 | 16500 |  |  | 19000 | 115.2% | 2.32 | Both | 357.5 | 1.43 | HRCU-A-CB (Split System: Heat Pump with Remote Outdoor Unit-Air-Source) | N/A
215289932 | Central Heat Pump | AIRQUEST | DLCURAH18ABK | ADP |  | H,GE32930 | *96MSN0601716A* | 16800 |  |  | 16 | 8.5 | 16500 |  |  | 19000 | 115.2% | 2.32 | Both | 350 | 1.4 | HRCU-A-CB (Split System: Heat Pump with Remote Outdoor Unit-Air-Source) | N/A
215289698 | Central Heat Pump | AIRQUEST | DLCURAH18ABK | ADP |  | HG31930 | *92MSN0801716A* | 17100 |  |  | 16 | 8.5 | 17100 |  |  | 18700 | 109.4% | 2.3 | Both | 357.5 | 1.43 | HRCU-A-CB (Split System: Heat Pump with Remote Outdoor Unit-Air-Source) | N/A
215289700 | Central Heat Pump | AIRQUEST | DLCURAH18ABK | ADP |  | H,GE31930 | *92MSN0801716A* | 17100 |  |  | 16 | 8.5 | 17100 |  |  | 18700 | 109.4% | 2.3 | Both | 357.5 | 1.43 | HRCU-A-CB (Split System: Heat Pump with Remote Outdoor Unit-Air-Source) | N/A
204456848 | Central Heat Pump | DAY & NIGHT | CVH825GKA2* |  |  | EA*4X37L17A*+WALLCON | *96CTN0801714A* | 24200 |  |  | 16.5 | 8.1 | 21400 |  |  | 16700 | 78.04% | 1.98 | Both | 505 | 2.02 | HRCU-A-CB (Split System: Heat Pump with Remote Outdoor Unit-Air-Source) | N/A
204456884 | Central Heat Pump | DAY & NIGHT | CVH825GKA2* |  |  | EA*4X37L17A*+WALLCON | *80CTL0901716A* | 24200 |  |  | 17 | 8.1 | 21400 |  |  | 16600 | 77.57% | 2.02 | Both | 505 | 2.02 | HRCU-A-CB (Split System: Heat Pump with Remote Outdoor Unit-Air-Source) | N/A
213258360 | Central Heat Pump | KEEPRITE | DLCURAH24ABK | ADP |  | H,GE30924 | *96VTN0601412A* | 22400 |  |  | 16 | 8.5 | 24800 |  |  | 25200 | 101.6% | 2.14 | Both | 467.5 | 1.87 | HRCU-A-CB (Split System: Heat Pump with Remote Outdoor Unit-Air-Source) | N/A
211243917 | Central Heat Pump | HEIL | DLCURAH24ABK |  |  | EN(A,D)4X24L17** | *80ES(N,L)0701716A* | 24400 |  |  | 15.5 | 8.5 | 27400 |  |  | 22400 | 81.75% | 1.84 | Both | 507.5 | 2.03 | HRCU-A-CB (Split System: Heat Pump with Remote Outdoor Unit-Air-Source) | N/A
210470532 | Central Heat Pump | AIRQUEST | HVH837GKA2* |  |  | EA*4X61L24A*+WALLCON | *95CSU1002122A* | 33200 |  |  | 18 | 8.5 | 32000 |  |  | 24800 | 77.5% | 2.02 | Both | 692.5 | 2.77 | HRCU-A-CB (Split System: Heat Pump with Remote Outdoor Unit-Air-Source) | N/A
213258353 | Central Heat Pump | KEEPRITE | DLCURAH24ABK | ADP |  | H,GE31930 | *96VTN0601412A* | 22800 |  |  | 16 | 8.5 | 24800 |  |  | 25200 | 101.6% | 2.14 | Both | 475 | 1.9 | HRCU-A-CB (Split System: Heat Pump with Remote Outdoor Unit-Air-Source) | N/A
213258370 | Central Heat Pump | KEEPRITE | DLCURAH24ABK | ADP |  | H,GG31930 | *96VTN0801716A* | 23600 |  |  | 16 | 8.5 | 25200 |  |  | 23600 | 93.65% | 1.98 | Both | 492.5 | 1.97 | HRCU-A-CB (Split System: Heat Pump with Remote Outdoor Unit-Air-Source) | N/A
213546869 | Central Heat Pump | LENNOX | EL22XPV-024-230A** | ADP |  | L*35/36U9 | SLP98UH070XV36B* | 23800 |  |  | 21 | 8.5 | 22000 |  |  | 15400 | 70% | 1.92 | Both | 495 | 1.98 | HRCU-A-CB (Split System: Heat Pump with Remote Outdoor Unit-Air-Source) | N/A
210596536 | Central Heat Pump | BRYANT HEATING AND COOLING SYSTEMS | 288BNV037*0**A* |  |  | CAP**6024AL*+UI | 987MB66120C24*** | 32800 |  |  | 17.5 | 8.5 | 32000 |  |  | 24800 | 77.5% | 1.98 | Both | 682.5 | 2.73 | HRCU-A-CB (Split System: Heat Pump with Remote Outdoor Unit-Air-Source) | No
210596549 | Central Heat Pump | BRYANT HEATING AND COOLING SYSTEMS | 288BNV037*0**A* |  |  | CAP**6121AL*+UI | 987MB66100C21*** | 33200 |  |  | 17.5 | 8.5 | 32000 |  |  | 24800 | 77.5% | 2 | Both | 692.5 | 2.77 | HRCU-A-CB (Split System: Heat Pump with Remote Outdoor Unit-Air-Source) | No
210596586 | Central Heat Pump | BRYANT HEATING AND COOLING SYSTEMS | 288BNV037*0**A* |  |  | CNPV*6024AL*+UI | 986TC66120C24*** | 32800 |  |  | 18 | 8.1 | 32200 |  |  | 24600 | 76.4% | 1.98 | Both | 682.5 | 2.73 | HRCU-A-CB (Split System: Heat Pump with Remote Outdoor Unit-Air-Source) | No
210596602 | Central Heat Pump | BRYANT HEATING AND COOLING SYSTEMS | 288BNV037*0**A* |  |  | CSPH*6012AL*+UI | 88*TA66135C24*** | 33000 |  |  | 17 | 8.1 | 32200 |  |  | 24800 | 77.02% | 2.02 | Both | 687.5 | 2.75 | HRCU-A-CB (Split System: Heat Pump with Remote Outdoor Unit-Air-Source) | N/A
210596519 | Central Heat Pump | BRYANT HEATING AND COOLING SYSTEMS | 288BNV037*0**A* |  |  | CAP**3621AL*+UI | 935CA60080C21*** | 31600 |  |  | 17 | 8.1 | 33200 |  |  | 24200 | 72.89% | 1.86 | Both | 657.5 | 2.63 | HRCU-A-CB (Split System: Heat Pump with Remote Outdoor Unit-Air-Source) | N/A
210596550 | Central Heat Pump | BRYANT HEATING AND COOLING SYSTEMS | 288BNV037*0**A* |  |  | CAP**6124AL*+UI | 83*CA60100C21*** | 33200 |  |  | 17.5 | 8.5 | 32000 |  |  | 25000 | 78.12% | 2 | Both | 692.5 | 2.77 | HRCU-A-CB (Split System: Heat Pump with Remote Outdoor Unit-Air-Source) | N/A
210596599 | Central Heat Pump | BRYANT HEATING AND COOLING SYSTEMS | 288BNV037*0**A* |  |  | CSPH*6012AL*+UI | 88*TA48090C17*** | 33000 |  |  | 17.5 | 8.1 | 32200 |  |  | 24800 | 77.02% | 2.02 | Both | 687.5 | 2.75 | HRCU-A-CB (Split System: Heat Pump with Remote Outdoor Unit-Air-Source) | N/A
215289943 | Central Heat Pump | AIRQUEST | DLCURAH18ABK | ADP |  | H,GG35936 | *96MSN0601716A* | 17300 |  |  | 16 | 8.5 | 16400 |  |  | 18300 | 111.6% | 2.24 | Both | 360 | 1.44 | HRCU-A-CB (Split System: Heat Pump with Remote Outdoor Unit-Air-Source) | N/A
213779947 | Central Heat Pump | HEIL | HVH837GKA** |  |  | EHD4X36AAL+WALLCON | *96CTN0801714B* | 32200 |  |  | 16.5 | 8.1 | 33200 |  |  | 24800 | 74.7% | 1.92 | Both | 670 | 2.68 | HRCU-A-CB (Split System: Heat Pump with Remote Outdoor Unit-Air-Source) | N/A
215289666 | Central Heat Pump | AIRQUEST | DLCURAH18ABK | ADP |  | HG33936 | *92MSN0601714A* | 17500 |  |  | 16 | 8.5 | 16900 |  |  | 19000 | 112.4% | 2.34 | Both | 365 | 1.46 | HRCU-A-CB (Split System: Heat Pump with Remote Outdoor Unit-Air-Source) | N/A
215289934 | Central Heat Pump | AIRQUEST | DLCURAH18ABK | ADP |  | HE32936 | *96MSN0601716A* | 16800 |  |  | 16 | 8.5 | 16500 |  |  | 19000 | 115.2% | 2.32 | Both | 350 | 1.4 | HRCU-A-CB (Split System: Heat Pump with Remote Outdoor Unit-Air-Source) | N/A
210596522 | Central Heat Pump | BRYANT HEATING AND COOLING SYSTEMS | 288BNV037*0**A* |  |  | CAP**4221AL*+UI | 83*CA60100C21*** | 31800 |  |  | 17 | 8.1 | 33200 |  |  | 24600 | 74.1% | 1.88 | Both | 662.5 | 2.65 | HRCU-A-CB (Split System: Heat Pump with Remote Outdoor Unit-Air-Source) | N/A
210596520 | Central Heat Pump | BRYANT HEATING AND COOLING SYSTEMS | 288BNV037*0**A* |  |  | CAP**3621AL*+UI | 935CA66100C21*** | 31600 |  |  | 17.5 | 8.1 | 33000 |  |  | 24200 | 73.33% | 1.86 | Both | 657.5 | 2.63 | HRCU-A-CB (Split System: Heat Pump with Remote Outdoor Unit-Air-Source) | N/A
210596582 | Central Heat Pump | BRYANT HEATING AND COOLING SYSTEMS | 288BNV037*0**A* |  |  | CNPV*6024AL*+UI | 935CA60080C21*** | 32800 |  |  | 18 | 8.1 | 32200 |  |  | 24600 | 76.4% | 1.98 | Both | 682.5 | 2.73 | HRCU-A-CB (Split System: Heat Pump with Remote Outdoor Unit-Air-Source) | No
211393192 | Central Heat Pump | COLEMAN | HMH72B341 |  |  | XAFC36DXXN1+TXV | TL9E060B12UH11 | 33800 |  |  | 18 | 8.1 | 34000 |  |  | 24200 | 71.18% | 2.04 | Both | 705 | 2.82 | HRCU-A-CB (Split System: Heat Pump with Remote Outdoor Unit-Air-Source) | N/A
213362788 | Central Heat Pump | COLEMAN | HMH72B341 | ADP |  | H,YG9J936 | Z8ES040A12SMPS1 | 34000 |  |  | 18 | 8.5 | 31800 |  |  | 23800 | 74.84% | 2.1 | Both | 707.5 | 2.83 | HRCU-A-CB (Split System: Heat Pump with Remote Outdoor Unit-Air-Source) | N/A
213297393 | Central Heat Pump | COLEMAN | HMH72B341 |  |  | XAHB30CXXN1+TXV | Z8ES080B12SMPS1 | 31800 |  |  | 17 | 8.1 | 32200 |  |  | 22600 | 70.19% | 2 | Both | 662.5 | 2.65 | HRCU-A-CB (Split System: Heat Pump with Remote Outdoor Unit-Air-Source) | N/A
214301862 | Central Heat Pump | CHAMPION HEATING AND COOLING | HMH72B341 | ADP |  | H,YE7J(1,2)36+TXV | TM9V080C16MP12 | 32800 |  |  | 17 | 8.1 | 31800 |  |  | 23000 | 72.33% | 2.04 | Both | 682.5 | 2.73 | HRCU-A-CB (Split System: Heat Pump with Remote Outdoor Unit-Air-Source) | N/A
214301879 | Central Heat Pump | CHAMPION HEATING AND COOLING | HMH72B341 | ADP |  | H,YE7J(1,2)36+TXV | Z8ES080B12LMPS1 | 33200 |  |  | 18 | 8.5 | 31400 |  |  | 23000 | 73.25% | 2.04 | Both | 692.5 | 2.77 | HRCU-A-CB (Split System: Heat Pump with Remote Outdoor Unit-Air-Source) | N/A
204456838 | Central Heat Pump | DAY & NIGHT | CVH825GKA2* |  |  | EA*4X37L17A*+WALLCON | *96CTN0601714A* | 24000 |  |  | 16 | 8.1 | 21400 |  |  | 16800 | 78.5% | 1.98 | Both | 500 | 2 | HRCU-A-CB (Split System: Heat Pump with Remote Outdoor Unit-Air-Source) | N/A
214303014 | Central Heat Pump | RUUD | RD17AZ36AJ3N | ADP |  | H,RG47936 | R951V0603A17UHU | 34200 |  |  | 18 | 8.1 | 32600 |  |  | 29400 | 90.18% | 1.9 | Both | 712.5 | 2.85 | HRCU-A-CB (Split System: Heat Pump with Remote Outdoor Unit-Air-Source) | N/A
214303021 | Central Heat Pump | RUUD | RD17AZ36AJ3N | ADP |  | H,RG82936 | R962V0603A17M4S | 33600 |  |  | 18 | 8.1 | 32600 |  |  | 29400 | 90.18% | 1.9 | Both | 700 | 2.8 | HRCU-A-CB (Split System: Heat Pump with Remote Outdoor Unit-Air-Source) | N/A
214302982 | Central Heat Pump | RUUD | RD17AZ36AJ3N | ADP |  | H,RG47936 | R801V0704A17UHU | 34200 |  |  | 18 | 8.1 | 32600 |  |  | 29200 | 89.57% | 1.9 | Both | 712.5 | 2.85 | HRCU-A-CB (Split System: Heat Pump with Remote Outdoor Unit-Air-Source) | N/A
215289675 | Central Heat Pump | AIRQUEST | DLCURAH18ABK | ADP |  | H,GG36936 | *92MSN0601714A* | 17700 |  |  | 16 | 8.1 | 16700 |  |  | 18200 | 109% | 2.24 | Both | 370 | 1.48 | HRCU-A-CB (Split System: Heat Pump with Remote Outdoor Unit-Air-Source) | N/A
213774087 | Central Heat Pump | HEIL | HVH825GKA3* |  |  | EHD4X30AAL+WALLCON | *80CTL0902120B* | 23800 |  |  | 15.5 | 8.1 | 21800 |  |  | 16800 | 77.06% | 1.98 | Both | 495 | 1.98 | HRCU-A-CB (Split System: Heat Pump with Remote Outdoor Unit-Air-Source) | N/A
215289663 | Central Heat Pump | AIRQUEST | DLCURAH18ABK | ADP |  | H,GE32936 | *92MSN0601714A* | 16900 |  |  | 16 | 8.1 | 16700 |  |  | 18200 | 109% | 2.24 | Both | 352.5 | 1.41 | HRCU-A-CB (Split System: Heat Pump with Remote Outdoor Unit-Air-Source) | N/A
215289680 | Central Heat Pump | AIRQUEST | DLCURAH18ABK | ADP |  | HG7J936 | *92MSN0601714A* | 17000 |  |  | 16 | 8.1 | 16700 |  |  | 18200 | 109% | 2.24 | Both | 355 | 1.42 | HRCU-A-CB (Split System: Heat Pump with Remote Outdoor Unit-Air-Source) | N/A
213779007 | Central Heat Pump | HEIL | HVH837GKA** |  |  | EA*4X37L21A*+WALLCON | *97CMN0801714B* | 32800 |  |  | 17.5 | 8.5 | 33000 |  |  | 25400 | 76.97% | 1.98 | Both | 682.5 | 2.73 | HRCU-A-CB (Split System: Heat Pump with Remote Outdoor Unit-Air-Source) | N/A
215289694 | Central Heat Pump | AIRQUEST | DLCURAH18ABK | ADP |  | H,GG24936 | *92MSN0801716A* | 17700 |  |  | 16 | 8.5 | 17100 |  |  | 18700 | 109.4% | 2.3 | Both | 370 | 1.48 | HRCU-A-CB (Split System: Heat Pump with Remote Outdoor Unit-Air-Source) | N/A
215289927 | Central Heat Pump | AIRQUEST | DLCURAH18ABK | ADP |  | HE31930 | *96MSN0601716A* | 16900 |  |  | 15.2 | 8.5 | 16900 |  |  | 18600 | 110.1% | 2.28 | Both | 352.5 | 1.41 | HRCU-A-CB (Split System: Heat Pump with Remote Outdoor Unit-Air-Source) | N/A
215289693 | Central Heat Pump | AIRQUEST | DLCURAH18ABK | ADP |  | H,GE23936 | *92MSN0801716A* | 17400 |  |  | 16 | 8.5 | 17100 |  |  | 18700 | 109.4% | 2.3 | Both | 362.5 | 1.45 | HRCU-A-CB (Split System: Heat Pump with Remote Outdoor Unit-Air-Source) | N/A
214303013 | Central Heat Pump | RUUD | RD17AZ36AJ3N | ADP |  | H,RG82936 | R951V0603A17M4S | 33600 |  |  | 18 | 8.1 | 32600 |  |  | 29400 | 90.18% | 1.9 | Both | 700 | 2.8 | HRCU-A-CB (Split System: Heat Pump with Remote Outdoor Unit-Air-Source) | N/A
214303011 | Central Heat Pump | RUUD | RD17AZ36AJ3N | ADP |  | H,RG82936 | R951V0403A17UHU | 33600 |  |  | 18 | 8.1 | 32600 |  |  | 29400 | 90.18% | 1.9 | Both | 700 | 2.8 | HRCU-A-CB (Split System: Heat Pump with Remote Outdoor Unit-Air-Source) | N/A
214303020 | Central Heat Pump | RUUD | RD17AZ36AJ3N | ADP |  | H,RG47936 | R962V0603A17M4S | 34200 |  |  | 18 | 8.1 | 32600 |  |  | 29400 | 90.18% | 1.9 | Both | 712.5 | 2.85 | HRCU-A-CB (Split System: Heat Pump with Remote Outdoor Unit-Air-Source) | N/A
214302991 | Central Heat Pump | RUUD | RD17AZ36AJ3N | ADP |  | H,RG82936 | R802V0504A17UHN | 33600 |  |  | 18 | 8.1 | 32600 |  |  | 29400 | 90.18% | 1.9 | Both | 700 | 2.8 | HRCU-A-CB (Split System: Heat Pump with Remote Outdoor Unit-Air-Source) | N/A
214303003 | Central Heat Pump | RUUD | RD17AZ36AJ3N | ADP |  | H,RG82936 | R921V0403A17M4S | 33600 |  |  | 18 | 8.1 | 32600 |  |  | 29200 | 89.57% | 1.9 | Both | 700 | 2.8 | HRCU-A-CB (Split System: Heat Pump with Remote Outdoor Unit-Air-Source) | N/A
215289941 | Central Heat Pump | AIRQUEST | DLCURAH18ABK | ADP |  | H,GE34936 | *96MSN0601716A* | 17200 |  |  | 16 | 8.5 | 16500 |  |  | 19000 | 115.2% | 2.32 | Both | 357.5 | 1.43 | HRCU-A-CB (Split System: Heat Pump with Remote Outdoor Unit-Air-Source) | N/A
215289716 | Central Heat Pump | AIRQUEST | DLCURAH18ABK | ADP |  | H,GE34936 | *92MSN0801716A* | 17700 |  |  | 16 | 8.5 | 17100 |  |  | 18700 | 109.4% | 2.3 | Both | 370 | 1.48 | HRCU-A-CB (Split System: Heat Pump with Remote Outdoor Unit-Air-Source) | N/A
215289926 | Central Heat Pump | AIRQUEST | DLCURAH18ABK | ADP |  | HE31924 | *96MSN0601716A* | 16900 |  |  | 15.2 | 8.5 | 16900 |  |  | 18600 | 110.1% | 2.28 | Both | 352.5 | 1.41 | HRCU-A-CB (Split System: Heat Pump with Remote Outdoor Unit-Air-Source) | N/A
215289933 | Central Heat Pump | AIRQUEST | DLCURAH18ABK | ADP |  | H,GE32936 | *96MSN0601716A* | 16800 |  |  | 16 | 8.5 | 16500 |  |  | 19000 | 115.2% | 2.32 | Both | 350 | 1.4 | HRCU-A-CB (Split System: Heat Pump with Remote Outdoor Unit-Air-Source) | N/A
215289699 | Central Heat Pump | AIRQUEST | DLCURAH18ABK | ADP |  | H,GE31924 | *92MSN0801716A* | 17100 |  |  | 16 | 8.5 | 17100 |  |  | 18700 | 109.4% | 2.3 | Both | 357.5 | 1.43 | HRCU-A-CB (Split System: Heat Pump with Remote Outdoor Unit-Air-Source) | N/A
213258224 | Central Heat Pump | KEEPRITE | DLCURAH18ABK | ADP |  | H,GG31930 | *96VSN0601412A* | 17500 |  |  | 16 | 8.5 | 17200 |  |  | 18600 | 108.1% | 2.28 | Both | 365 | 1.46 | HRCU-A-CB (Split System: Heat Pump with Remote Outdoor Unit-Air-Source) | N/A
213258265 | Central Heat Pump | KEEPRITE | DLCURAH18ABK | ADP |  | H,GE33936 | *96VTN0401712A* | 17700 |  |  | 15.2 | 8.5 | 17100 |  |  | 18400 | 107.6% | 2.26 | Both | 370 | 1.48 | HRCU-A-CB (Split System: Heat Pump with Remote Outdoor Unit-Air-Source) | N/A
214239873 | Central Heat Pump | CARRIER | 25VNA837A*030* |  |  | CNPV*4821AL*+UI | 58TN*B090C21**20 | 32400 |  |  | 18.5 | 8.5 | 32600 |  |  | 24800 | 76.07% | 1.98 | Both | 675 | 2.7 | HRCU-A-CB (Split System: Heat Pump with Remote Outdoor Unit-Air-Source) | No
214239923 | Central Heat Pump | CARRIER | 25VNA837A*030* |  |  | CNPV*4821AL*+UI | 59MN7C100C21**22 | 32400 |  |  | 17.5 | 8.5 | 32600 |  |  | 24800 | 76.07% | 1.98 | Both | 675 | 2.7 | HRCU-A-CB (Split System: Heat Pump with Remote Outdoor Unit-Air-Source) | No
214239863 | Central Heat Pump | CARRIER | 25VNA837A*030* |  |  | CNPV*4821AL*+UI | 58TN*B090C17**16 | 32400 |  |  | 18 | 8.5 | 32800 |  |  | 24800 | 75.61% | 1.96 | Both | 675 | 2.7 | HRCU-A-CB (Split System: Heat Pump with Remote Outdoor Unit-Air-Source) | No
214239883 | Central Heat Pump | CARRIER | 25VNA837A*030* |  |  | CNPV*4821AL*+UI | 58TN*B110C21**20 | 32400 |  |  | 17.5 | 8.5 | 32600 |  |  | 24800 | 76.07% | 1.98 | Both | 675 | 2.7 | HRCU-A-CB (Split System: Heat Pump with Remote Outdoor Unit-Air-Source) | N/A
214303010 | Central Heat Pump | RUUD | RD17AZ36AJ3N | ADP |  | H,RG47936 | R951V0403A17UHU | 34200 |  |  | 18 | 8.1 | 32600 |  |  | 29400 | 90.18% | 1.9 | Both | 712.5 | 2.85 | HRCU-A-CB (Split System: Heat Pump with Remote Outdoor Unit-Air-Source) | N/A
214303009 | Central Heat Pump | RUUD | RD17AZ36AJ3N | ADP |  | H,RG82936 | R951V0403A17M4S | 33600 |  |  | 18 | 8.1 | 32600 |  |  | 29200 | 89.57% | 1.9 | Both | 700 | 2.8 | HRCU-A-CB (Split System: Heat Pump with Remote Outdoor Unit-Air-Source) | N/A
214239903 | Central Heat Pump | CARRIER | 25VNA837A*030* |  |  | CNPV*4821AL*+UI | 59MN7C060C17**14 | 32200 |  |  | 17 | 8.1 | 33000 |  |  | 25200 | 76.36% | 1.94 | Both | 670 | 2.68 | HRCU-A-CB (Split System: Heat Pump with Remote Outdoor Unit-Air-Source) | N/A
214573598 | Central Heat Pump | CARRIER | 25VNA837A*030* |  |  | CNPV*6024AL*+UI | 59TN6C080C21**20 | 32800 |  |  | 19 | 8.5 | 32200 |  |  | 24600 | 76.4% | 1.98 | Both | 682.5 | 2.73 | HRCU-A-CB (Split System: Heat Pump with Remote Outdoor Unit-Air-Source) | No
214239813 | Central Heat Pump | CARRIER | 25VNA837A*030* |  |  | CNPV*4221AL*+UI | 59TN6C060C17**14 | 31600 |  |  | 17 | 8.1 | 33400 |  |  | 24800 | 74.25% | 1.86 | Both | 657.5 | 2.63 | HRCU-A-CB (Split System: Heat Pump with Remote Outdoor Unit-Air-Source) | N/A
214239993 | Central Heat Pump | CARRIER | 25VNA837A*030* |  |  | CNPV*4824AL*+UI | 59MN7C100C21**22 | 32400 |  |  | 17.5 | 8.5 | 32600 |  |  | 24800 | 76.07% | 1.98 | Both | 675 | 2.7 | HRCU-A-CB (Split System: Heat Pump with Remote Outdoor Unit-Air-Source) | No
214239913 | Central Heat Pump | CARRIER | 25VNA837A*030* |  |  | CNPV*4821AL*+UI | 59MN7C080C17**14 | 32200 |  |  | 17.5 | 8.1 | 33000 |  |  | 25000 | 75.76% | 1.94 | Both | 670 | 2.68 | HRCU-A-CB (Split System: Heat Pump with Remote Outdoor Unit-Air-Source) | N/A
214239933 | Central Heat Pump | CARRIER | 25VNA837A*030* |  |  | CNPV*4821AL*+UI | 59TN6C060C17**14 | 32200 |  |  | 17 | 8.1 | 33000 |  |  | 25000 | 75.76% | 1.94 | Both | 670 | 2.68 | HRCU-A-CB (Split System: Heat Pump with Remote Outdoor Unit-Air-Source) | N/A
214239983 | Central Heat Pump | CARRIER | 25VNA837A*030* |  |  | CNPV*4824AL*+UI | 58TN*B135C24**22 | 32400 |  |  | 17.5 | 8.5 | 32600 |  |  | 24800 | 76.07% | 1.98 | Both | 675 | 2.7 | HRCU-A-CB (Split System: Heat Pump with Remote Outdoor Unit-Air-Source) | No
214066623 | Central Heat Pump | RHEEM | RD17AZ36AJ3N |  |  | RCFZ3621MTANM | R921V0855A21M4S | 34200 |  |  | 18 | 8.1 | 34200 |  |  | 29600 | 86.55% | 1.9 | Both | 712.5 | 2.85 | HRCU-A-CB (Split System: Heat Pump with Remote Outdoor Unit-Air-Source) | Yes
215289833 | Central Heat Pump | AIRQUEST | DLCURAH18ABK | ADP |  | HG31930 | *96MSN0401712A* | 16600 |  |  | 15.2 | 8.5 | 16700 |  |  | 19000 | 113.8% | 2.32 | Both | 345 | 1.38 | HRCU-A-CB (Split System: Heat Pump with Remote Outdoor Unit-Air-Source) | N/A
215289840 | Central Heat Pump | AIRQUEST | DLCURAH18ABK | ADP |  | HG32924 | *96MSN0401712A* | 17200 |  |  | 15.2 | 8.5 | 17100 |  |  | 18800 | 109.9% | 2.3 | Both | 357.5 | 1.43 | HRCU-A-CB (Split System: Heat Pump with Remote Outdoor Unit-Air-Source) | N/A
215289581 | Central Heat Pump | AIRQUEST | DLCURAH18ABK | ADP |  | H,GE34936 | *92MSN0401712A* | 17200 |  |  | 15.2 | 8.1 | 16700 |  |  | 18900 | 113.2% | 2.3 | Both | 357.5 | 1.43 | HRCU-A-CB (Split System: Heat Pump with Remote Outdoor Unit-Air-Source) | N/A
214303016 | Central Heat Pump | RUUD | RD17AZ36AJ3N | ADP |  | H,RG47936 | R951V0703A17M4S | 34200 |  |  | 18 | 8.1 | 32600 |  |  | 29200 | 89.57% | 1.9 | Both | 712.5 | 2.85 | HRCU-A-CB (Split System: Heat Pump with Remote Outdoor Unit-Air-Source) | N/A
214066656 | Central Heat Pump | RHEEM | RD17AZ36AJ3N |  |  | RCFZ3621MTANM | R802VA075421Z | 34200 |  |  | 18 | 8.1 | 34200 |  |  | 29400 | 85.96% | 2 | Both | 712.5 | 2.85 | HRCU-A-CB (Split System: Heat Pump with Remote Outdoor Unit-Air-Source) | Yes
214066599 | Central Heat Pump | RHEEM | RD17AZ36AJ3N |  |  | RCFZ3621MTANM | R802VA075421M | 34200 |  |  | 18 | 8.1 | 34200 |  |  | 29400 | 85.96% | 2 | Both | 712.5 | 2.85 | HRCU-A-CB (Split System: Heat Pump with Remote Outdoor Unit-Air-Source) | Yes
214066532 | Central Heat Pump | RHEEM | RD17AZ36AJ3N |  |  | RCFZ3621MTANM | R801V0504A17UHU | 34200 |  |  | 18 | 8.1 | 34200 |  |  | 29800 | 87.13% | 1.9 | Both | 712.5 | 2.85 | HRCU-A-CB (Split System: Heat Pump with Remote Outdoor Unit-Air-Source) | Yes
214066548 | Central Heat Pump | RHEEM | RD17AZ36AJ3N |  |  | RCFZ3621MTANM | R951V0403A17UHU | 34200 |  |  | 18 | 8.1 | 34200 |  |  | 29800 | 87.13% | 1.9 | Both | 712.5 | 2.85 | HRCU-A-CB (Split System: Heat Pump with Remote Outdoor Unit-Air-Source) | Yes
214066591 | Central Heat Pump | RHEEM | RD17AZ36AJ3N |  |  | RCFZ3621MTANM | R801V0755A21DZ | 34200 |  |  | 17 | 8.1 | 34200 |  |  | 29400 | 85.96% | 2 | Both | 712.5 | 2.85 | HRCU-A-CB (Split System: Heat Pump with Remote Outdoor Unit-Air-Source) | Yes
214239893 | Central Heat Pump | CARRIER | 25VNA837A*030* |  |  | CNPV*4821AL*+UI | 59CU5B060C17**16 | 32200 |  |  | 17.5 | 8.1 | 33000 |  |  | 25000 | 75.76% | 1.94 | Both | 670 | 2.68 | HRCU-A-CB (Split System: Heat Pump with Remote Outdoor Unit-Air-Source) | N/A
214239943 | Central Heat Pump | CARRIER | 25VNA837A*030* |  |  | CNPV*4821AL*+UI | 59TN6C080C17**14 | 32200 |  |  | 17.5 | 8.1 | 32800 |  |  | 25000 | 76.22% | 1.94 | Both | 670 | 2.68 | HRCU-A-CB (Split System: Heat Pump with Remote Outdoor Unit-Air-Source) | N/A
214066606 | Central Heat Pump | RHEEM | RD17AZ36AJ3N |  |  | RCFZ3621MTANM | R802VA100521Z | 34200 |  |  | 18 | 8.1 | 34200 |  |  | 29400 | 85.96% | 2 | Both | 712.5 | 2.85 | HRCU-A-CB (Split System: Heat Pump with Remote Outdoor Unit-Air-Source) | Yes
214066541 | Central Heat Pump | RHEEM | RD17AZ36AJ3N |  |  | RCFZ3621MTANM | R921V1005A21M4S | 34200 |  |  | 17 | 8.1 | 34200 |  |  | 29600 | 86.55% | 1.9 | Both | 712.5 | 2.85 | HRCU-A-CB (Split System: Heat Pump with Remote Outdoor Unit-Air-Source) | Yes
214066536 | Central Heat Pump | RHEEM | RD17AZ36AJ3N |  |  | RCFZ3621MTANM | R951V0603A17UHU | 34200 |  |  | 18 | 8.1 | 34200 |  |  | 29800 | 87.13% | 1.9 | Both | 712.5 | 2.85 | HRCU-A-CB (Split System: Heat Pump with Remote Outdoor Unit-Air-Source) | N/A
215290033 | Central Heat Pump | AIRQUEST | DLCURAH18ABK | ADP |  | H,GG36936 | *96VTN0401410A* | 17500 |  |  | 16 | 8.5 | 16500 |  |  | 18200 | 110.3% | 2.24 | Both | 365 | 1.46 | HRCU-A-CB (Split System: Heat Pump with Remote Outdoor Unit-Air-Source) | N/A
215290044 | Central Heat Pump | AIRQUEST | DLCURAH18ABK | ADP |  | H,GG9J936 | *96VTN0401410A* | 17400 |  |  | 16 | 8.5 | 16700 |  |  | 18800 | 112.6% | 2.3 | Both | 362.5 | 1.45 | HRCU-A-CB (Split System: Heat Pump with Remote Outdoor Unit-Air-Source) | N/A
215289682 | Central Heat Pump | AIRQUEST | DLCURAH18ABK | ADP |  | H,GE7J936 | *92MSN0601714A* | 17000 |  |  | 16 | 8.1 | 16700 |  |  | 18200 | 109% | 2.24 | Both | 355 | 1.42 | HRCU-A-CB (Split System: Heat Pump with Remote Outdoor Unit-Air-Source) | N/A
215289952 | Central Heat Pump | AIRQUEST | DLCURAH18ABK | ADP |  | H,GE7J936 | *96MSN0601716A* | 16900 |  |  | 16 | 8.5 | 16500 |  |  | 19000 | 115.2% | 2.32 | Both | 352.5 | 1.41 | HRCU-A-CB (Split System: Heat Pump with Remote Outdoor Unit-Air-Source) | N/A
215289957 | Central Heat Pump | AIRQUEST | DLCURAH18ABK | ADP |  | H,GG9J936 | *96MSN0601716A* | 17200 |  |  | 16 | 8.5 | 16500 |  |  | 19000 | 115.2% | 2.32 | Both | 357.5 | 1.43 | HRCU-A-CB (Split System: Heat Pump with Remote Outdoor Unit-Air-Source) | N/A
215289959 | Central Heat Pump | AIRQUEST | DLCURAH18ABK | ADP |  | H,GE9J936 | *96MSN0601716A* | 17200 |  |  | 16 | 8.5 | 16500 |  |  | 19000 | 115.2% | 2.32 | Both | 357.5 | 1.43 | HRCU-A-CB (Split System: Heat Pump with Remote Outdoor Unit-Air-Source) | N/A
215289649 | Central Heat Pump | AIRQUEST | DLCURAH18ABK | ADP |  | H,GG24936 | *92MSN0601714A* | 17500 |  |  | 16 | 8.5 | 16900 |  |  | 19000 | 112.4% | 2.34 | Both | 365 | 1.46 | HRCU-A-CB (Split System: Heat Pump with Remote Outdoor Unit-Air-Source) | N/A
214066626 | Central Heat Pump | RHEEM | RD17AZ36AJ3N |  |  | RCFZ3621MTANM | R97MV0603A17DHS | 34200 |  |  | 18 | 8.1 | 34200 |  |  | 29600 | 86.55% | 1.9 | Both | 712.5 | 2.85 | HRCU-A-CB (Split System: Heat Pump with Remote Outdoor Unit-Air-Source) | Yes
214066525 | Central Heat Pump | RHEEM | RD17AZ36AJ3N |  |  | RCFZ3621MTANM | R802V0754A17DZ | 34200 |  |  | 18 | 8.1 | 34200 |  |  | 29600 | 86.55% | 1.9 | Both | 712.5 | 2.85 | HRCU-A-CB (Split System: Heat Pump with Remote Outdoor Unit-Air-Source) | Yes
204456702 | Central Heat Pump | DAY & NIGHT | CVH825GKA2* |  |  | EA*4X36L21A*+WALLCON | *96CTN0601714A* | 23400 |  |  | 16.5 | 8.1 | 21600 |  |  | 16700 | 77.31% | 1.92 | Both | 487.5 | 1.95 | HRCU-A-CB (Split System: Heat Pump with Remote Outdoor Unit-Air-Source) | N/A
204456711 | Central Heat Pump | DAY & NIGHT | CVH825GKA2* |  |  | EA*4X36L21A*+WALLCON | *96CTN0801714A* | 23600 |  |  | 16.5 | 8.1 | 21400 |  |  | 16700 | 78.04% | 1.94 | Both | 492.5 | 1.97 | HRCU-A-CB (Split System: Heat Pump with Remote Outdoor Unit-Air-Source) | N/A
204456441 | Central Heat Pump | DAY & NIGHT | CVH825GKA2* |  |  | EA*4X25L17A*+WALLCON | *80CTL0451712A* | 24200 |  |  | 16.5 | 8.1 | 21400 |  |  | 16800 | 78.5% | 2 | Both | 505 | 2.02 | HRCU-A-CB (Split System: Heat Pump with Remote Outdoor Unit-Air-Source) | N/A
212913808 | Central Heat Pump | AIREASE | 4SHP22LX124P-**A | ADP |  | F,PE*E32925 |  | 22400 |  |  | 21 | 8.35 | 20400 |  |  | 15600 | 76.47% | 2.18 | Both | 467.5 | 1.87 | HRCU-A-CB (Split System: Heat Pump with Remote Outdoor Unit-Air-Source) | N/A
215289901 | Central Heat Pump | AIRQUEST | DLCURAH18ABK | ADP |  | H,GG30924 | *96MSN0601412A* | 16200 |  |  | 16 | 8.5 | 16500 |  |  | 18300 | 110.9% | 2.26 | Both | 337.5 | 1.35 | HRCU-A-CB (Split System: Heat Pump with Remote Outdoor Unit-Air-Source) | N/A
215289930 | Central Heat Pump | AIRQUEST | DLCURAH18ABK | ADP |  | HG32924 | *96MSN0601716A* | 16800 |  |  | 16 | 8.5 | 16500 |  |  | 19000 | 115.2% | 2.32 | Both | 350 | 1.4 | HRCU-A-CB (Split System: Heat Pump with Remote Outdoor Unit-Air-Source) | N/A
215289931 | Central Heat Pump | AIRQUEST | DLCURAH18ABK | ADP |  | HG32936 | *96MSN0601716A* | 16800 |  |  | 16 | 8.5 | 16500 |  |  | 19000 | 115.2% | 2.32 | Both | 350 | 1.4 | HRCU-A-CB (Split System: Heat Pump with Remote Outdoor Unit-Air-Source) | N/A
215289677 | Central Heat Pump | AIRQUEST | DLCURAH18ABK | ADP |  | H,GE30924 | *92MSN0601714A* | 16700 |  |  | 16 | 8.5 | 16900 |  |  | 19000 | 112.4% | 2.34 | Both | 347.5 | 1.39 | HRCU-A-CB (Split System: Heat Pump with Remote Outdoor Unit-Air-Source) | N/A
215289712 | Central Heat Pump | AIRQUEST | DLCURAH18ABK | ADP |  | H,GE33936 | *92MSN0801716A* | 17600 |  |  | 16 | 8.5 | 17100 |  |  | 18700 | 109.4% | 2.3 | Both | 367.5 | 1.47 | HRCU-A-CB (Split System: Heat Pump with Remote Outdoor Unit-Air-Source) | N/A
215289944 | Central Heat Pump | AIRQUEST | DLCURAH18ABK | ADP |  | HG35936 | *96MSN0601716A* | 17300 |  |  | 16 | 8.5 | 16400 |  |  | 18300 | 111.6% | 2.24 | Both | 360 | 1.44 | HRCU-A-CB (Split System: Heat Pump with Remote Outdoor Unit-Air-Source) | N/A
215289724 | Central Heat Pump | AIRQUEST | DLCURAH18ABK | ADP |  | HG7J924 | *92MSN0801716A* | 17600 |  |  | 16 | 8.5 | 17100 |  |  | 18900 | 110.5% | 2.32 | Both | 367.5 | 1.47 | HRCU-A-CB (Split System: Heat Pump with Remote Outdoor Unit-Air-Source) | N/A
215289726 | Central Heat Pump | AIRQUEST | DLCURAH18ABK | ADP |  | H,GE7J924 | *92MSN0801716A* | 17600 |  |  | 16 | 8.5 | 17100 |  |  | 18900 | 110.5% | 2.32 | Both | 367.5 | 1.47 | HRCU-A-CB (Split System: Heat Pump with Remote Outdoor Unit-Air-Source) | N/A
215290094 | Central Heat Pump | AIRQUEST | DLCURAH18ABK | ADP |  | H,GE23936 | *96VTN0401712A* | 17400 |  |  | 15.2 | 8.5 | 17100 |  |  | 18700 | 109.4% | 2.28 | Both | 362.5 | 1.45 | HRCU-A-CB (Split System: Heat Pump with Remote Outdoor Unit-Air-Source) | N/A
215290060 | Central Heat Pump | AIRQUEST | DLCURAH18ABK | ADP |  | H,GG32936 | *96VTN0401410B* | 16800 |  |  | 16 | 8.5 | 16600 |  |  | 19000 | 114.5% | 2.34 | Both | 350 | 1.4 | HRCU-A-CB (Split System: Heat Pump with Remote Outdoor Unit-Air-Source) | N/A
215290074 | Central Heat Pump | AIRQUEST | DLCURAH18ABK | ADP |  | H,GG35936 | *96VTN0401410B* | 17200 |  |  | 16 | 8.5 | 16500 |  |  | 18500 | 112.1% | 2.26 | Both | 357.5 | 1.43 | HRCU-A-CB (Split System: Heat Pump with Remote Outdoor Unit-Air-Source) | N/A
215289676 | Central Heat Pump | AIRQUEST | DLCURAH18ABK | ADP |  | H,GG30924 | *92MSN0601714A* | 16700 |  |  | 16 | 8.5 | 16900 |  |  | 19000 | 112.4% | 2.34 | Both | 347.5 | 1.39 | HRCU-A-CB (Split System: Heat Pump with Remote Outdoor Unit-Air-Source) | N/A
213774097 | Central Heat Pump | HEIL | HVH825GKA3* |  |  | EHD4X30AAL+WALLCON | *80CTL1102120B* | 23800 |  |  | 15.5 | 8.1 | 21800 |  |  | 16800 | 77.06% | 1.98 | Both | 495 | 1.98 | HRCU-A-CB (Split System: Heat Pump with Remote Outdoor Unit-Air-Source) | N/A
215289662 | Central Heat Pump | AIRQUEST | DLCURAH18ABK | ADP |  | H,GE32930 | *92MSN0601714A* | 16900 |  |  | 16 | 8.1 | 16700 |  |  | 18200 | 109% | 2.24 | Both | 352.5 | 1.41 | HRCU-A-CB (Split System: Heat Pump with Remote Outdoor Unit-Air-Source) | N/A
215289928 | Central Heat Pump | AIRQUEST | DLCURAH18ABK | ADP |  | H,GG32930 | *96MSN0601716A* | 16800 |  |  | 16 | 8.5 | 16500 |  |  | 19000 | 115.2% | 2.32 | Both | 350 | 1.4 | HRCU-A-CB (Split System: Heat Pump with Remote Outdoor Unit-Air-Source) | N/A
213780077 | Central Heat Pump | HEIL | HVH837GKA** |  |  | EHD4X42AAL+WALLCON | *97CMN1002122B* | 32600 |  |  | 16.5 | 8.1 | 33000 |  |  | 24800 | 75.15% | 1.96 | Both | 680 | 2.72 | HRCU-A-CB (Split System: Heat Pump with Remote Outdoor Unit-Air-Source) | N/A
215289683 | Central Heat Pump | AIRQUEST | DLCURAH18ABK | ADP |  | HE7J936 | *92MSN0601714A* | 17000 |  |  | 16 | 8.1 | 16700 |  |  | 18200 | 109% | 2.24 | Both | 355 | 1.42 | HRCU-A-CB (Split System: Heat Pump with Remote Outdoor Unit-Air-Source) | N/A
215289708 | Central Heat Pump | AIRQUEST | DLCURAH18ABK | ADP |  | H,GE32936 | *92MSN0801716A* | 17400 |  |  | 16 | 8.5 | 17100 |  |  | 18700 | 109.4% | 2.3 | Both | 362.5 | 1.45 | HRCU-A-CB (Split System: Heat Pump with Remote Outdoor Unit-Air-Source) | N/A
215289942 | Central Heat Pump | AIRQUEST | DLCURAH18ABK | ADP |  | HE34936 | *96MSN0601716A* | 17200 |  |  | 16 | 8.5 | 16500 |  |  | 19000 | 115.2% | 2.32 | Both | 357.5 | 1.43 | HRCU-A-CB (Split System: Heat Pump with Remote Outdoor Unit-Air-Source) | N/A
215289921 | Central Heat Pump | AIRQUEST | DLCURAH18ABK | ADP |  | H,GG31924 | *96MSN0601716A* | 16900 |  |  | 15.2 | 8.5 | 16900 |  |  | 18600 | 110.1% | 2.28 | Both | 352.5 | 1.41 | HRCU-A-CB (Split System: Heat Pump with Remote Outdoor Unit-Air-Source) | N/A
215289922 | Central Heat Pump | AIRQUEST | DLCURAH18ABK | ADP |  | H,GG31930 | *96MSN0601716A* | 16900 |  |  | 15.2 | 8.5 | 16900 |  |  | 18600 | 110.1% | 2.28 | Both | 352.5 | 1.41 | HRCU-A-CB (Split System: Heat Pump with Remote Outdoor Unit-Air-Source) | N/A
210597962 | Central Heat Pump | AIRQUEST | HVH825GKA2* |  |  | EA*4X43L21A*+WALLCON | *95CSU0802120A* | 24400 |  |  | 17 | 8.5 | 21200 |  |  | 16600 | 78.3% | 2.04 | Both | 507.5 | 2.03 | HRCU-A-CB (Split System: Heat Pump with Remote Outdoor Unit-Air-Source) | N/A
210597974 | Central Heat Pump | AIRQUEST | HVH825GKA2* |  |  | EA*4X43L21A*+WALLCON | *96CTN0801714A* | 24400 |  |  | 16.5 | 8.1 | 21200 |  |  | 16700 | 78.77% | 2.02 | Both | 507.5 | 2.03 | HRCU-A-CB (Split System: Heat Pump with Remote Outdoor Unit-Air-Source) | N/A
215289686 | Central Heat Pump | AIRQUEST | DLCURAH18ABK | ADP |  | HE8J936 | *92MSN0601714A* | 17500 |  |  | 16 | 8.5 | 16900 |  |  | 19000 | 112.4% | 2.34 | Both | 365 | 1.46 | HRCU-A-CB (Split System: Heat Pump with Remote Outdoor Unit-Air-Source) | N/A
215289706 | Central Heat Pump | AIRQUEST | DLCURAH18ABK | ADP |  | HG32936 | *92MSN0801716A* | 17400 |  |  | 16 | 8.5 | 17100 |  |  | 18700 | 109.4% | 2.3 | Both | 362.5 | 1.45 | HRCU-A-CB (Split System: Heat Pump with Remote Outdoor Unit-Air-Source) | N/A
215289727 | Central Heat Pump | AIRQUEST | DLCURAH18ABK | ADP |  | H,GE7J936 | *92MSN0801716A* | 17600 |  |  | 16 | 8.5 | 17100 |  |  | 18900 | 110.5% | 2.32 | Both | 367.5 | 1.47 | HRCU-A-CB (Split System: Heat Pump with Remote Outdoor Unit-Air-Source) | N/A
215289729 | Central Heat Pump | AIRQUEST | DLCURAH18ABK | ADP |  | HG8J936 | *92MSN0801716A* | 17700 |  |  | 16 | 8.5 | 17100 |  |  | 18700 | 109.4% | 2.3 | Both | 370 | 1.48 | HRCU-A-CB (Split System: Heat Pump with Remote Outdoor Unit-Air-Source) | N/A
215289962 | Central Heat Pump | AIRQUEST | DLCURAH18ABK | ADP |  | H,GE22936 | *96MSN0801716A* | 16900 |  |  | 15.2 | 8.5 | 17000 |  |  | 18700 | 110% | 2.3 | Both | 352.5 | 1.41 | HRCU-A-CB (Split System: Heat Pump with Remote Outdoor Unit-Air-Source) | N/A
215289948 | Central Heat Pump | AIRQUEST | DLCURAH18ABK | ADP |  | HE30924 | *96MSN0601716A* | 16600 |  |  | 15.2 | 8.5 | 16900 |  |  | 18600 | 110.1% | 2.28 | Both | 345 | 1.38 | HRCU-A-CB (Split System: Heat Pump with Remote Outdoor Unit-Air-Source) | N/A
215289961 | Central Heat Pump | AIRQUEST | DLCURAH18ABK | ADP |  | HG80936 | *96MSN0601716A* | 17200 |  |  | 16 | 8.5 | 16500 |  |  | 19000 | 115.2% | 2.32 | Both | 357.5 | 1.43 | HRCU-A-CB (Split System: Heat Pump with Remote Outdoor Unit-Air-Source) | N/A
214303017 | Central Heat Pump | RUUD | RD17AZ36AJ3N | ADP |  | H,RG82936 | R951V0703A17M4S | 33600 |  |  | 18 | 8.1 | 32600 |  |  | 29200 | 89.57% | 1.9 | Both | 700 | 2.8 | HRCU-A-CB (Split System: Heat Pump with Remote Outdoor Unit-Air-Source) | N/A
214066652 | Central Heat Pump | RHEEM | RD17AZ36AJ3N |  |  | RCFZ3621MTANM | R962V0855A21M4S | 34200 |  |  | 18 | 8.1 | 34200 |  |  | 29600 | 86.55% | 1.9 | Both | 712.5 | 2.85 | HRCU-A-CB (Split System: Heat Pump with Remote Outdoor Unit-Air-Source) | Yes
214239843 | Central Heat Pump | CARRIER | 25VNA837A*030* |  |  | CNPV*4821AL*+UI | 58TN*B045C17**12 | 32200 |  |  | 17 | 8.1 | 33200 |  |  | 25200 | 75.9% | 1.92 | Both | 670 | 2.68 | HRCU-A-CB (Split System: Heat Pump with Remote Outdoor Unit-Air-Source) | N/A
214066519 | Central Heat Pump | RHEEM | RD17AZ36AJ3N |  |  | RCFZ3621MTANM | R921V0703A17M4S | 34200 |  |  | 18 | 8.1 | 34200 |  |  | 29600 | 86.55% | 1.9 | Both | 712.5 | 2.85 | HRCU-A-CB (Split System: Heat Pump with Remote Outdoor Unit-Air-Source) | Yes
215290097 | Central Heat Pump | AIRQUEST | DLCURAH18ABK | ADP |  | H,GG31924 | *96VTN0401712A* | 17200 |  |  | 15.2 | 8.5 | 17100 |  |  | 18700 | 109.4% | 2.28 | Both | 357.5 | 1.43 | HRCU-A-CB (Split System: Heat Pump with Remote Outdoor Unit-Air-Source) | N/A
215290046 | Central Heat Pump | AIRQUEST | DLCURAH18ABK | ADP |  | H,GG80936 | *96VTN0401410A* | 17400 |  |  | 16 | 8.5 | 16500 |  |  | 18200 | 110.3% | 2.24 | Both | 362.5 | 1.45 | HRCU-A-CB (Split System: Heat Pump with Remote Outdoor Unit-Air-Source) | N/A
215289964 | Central Heat Pump | AIRQUEST | DLCURAH18ABK | ADP |  | H,GG24936 | *96MSN0801716A* | 17600 |  |  | 16 | 8.5 | 17000 |  |  | 18700 | 110% | 2.3 | Both | 367.5 | 1.47 | HRCU-A-CB (Split System: Heat Pump with Remote Outdoor Unit-Air-Source) | N/A
215289965 | Central Heat Pump | AIRQUEST | DLCURAH18ABK | ADP |  | H,GE24936 | *96MSN0801716A* | 17600 |  |  | 16 | 8.5 | 17000 |  |  | 18700 | 110% | 2.3 | Both | 367.5 | 1.47 | HRCU-A-CB (Split System: Heat Pump with Remote Outdoor Unit-Air-Source) | N/A
215290096 | Central Heat Pump | AIRQUEST | DLCURAH18ABK | ADP |  | H,GE24936 | *96VTN0401712A* | 17700 |  |  | 15.2 | 8.5 | 17100 |  |  | 18400 | 107.6% | 2.26 | Both | 370 | 1.48 | HRCU-A-CB (Split System: Heat Pump with Remote Outdoor Unit-Air-Source) | N/A
215290078 | Central Heat Pump | AIRQUEST | DLCURAH18ABK | ADP |  | H,GE30924 | *96VTN0401410B* | 16300 |  |  | 16 | 8.5 | 16600 |  |  | 19000 | 114.5% | 2.34 | Both | 340 | 1.36 | HRCU-A-CB (Split System: Heat Pump with Remote Outdoor Unit-Air-Source) | N/A
215289718 | Central Heat Pump | AIRQUEST | DLCURAH18ABK | ADP |  | H,GG35936 | *92MSN0801716A* | 17700 |  |  | 16 | 8.5 | 17100 |  |  | 18700 | 109.4% | 2.3 | Both | 370 | 1.48 | HRCU-A-CB (Split System: Heat Pump with Remote Outdoor Unit-Air-Source) | N/A
215290102 | Central Heat Pump | AIRQUEST | DLCURAH18ABK | ADP |  | HE31930 | *96VTN0401712A* | 17200 |  |  | 15.2 | 8.5 | 17100 |  |  | 18700 | 109.4% | 2.28 | Both | 357.5 | 1.43 | HRCU-A-CB (Split System: Heat Pump with Remote Outdoor Unit-Air-Source) | N/A
215290050 | Central Heat Pump | AIRQUEST | DLCURAH18ABK | ADP |  | H,GG24936 | *96VTN0401410B* | 17200 |  |  | 16 | 8.5 | 16600 |  |  | 19000 | 114.5% | 2.34 | Both | 357.5 | 1.43 | HRCU-A-CB (Split System: Heat Pump with Remote Outdoor Unit-Air-Source) | N/A
215289734 | Central Heat Pump | AIRQUEST | DLCURAH18ABK | ADP |  | H,GE9J936 | *92MSN0801716A* | 17700 |  |  | 16 | 8.5 | 17100 |  |  | 18700 | 109.4% | 2.3 | Both | 370 | 1.48 | HRCU-A-CB (Split System: Heat Pump with Remote Outdoor Unit-Air-Source) | N/A
215289705 | Central Heat Pump | AIRQUEST | DLCURAH18ABK | ADP |  | HG32924 | *92MSN0801716A* | 17400 |  |  | 16 | 8.5 | 17100 |  |  | 18700 | 109.4% | 2.3 | Both | 362.5 | 1.45 | HRCU-A-CB (Split System: Heat Pump with Remote Outdoor Unit-Air-Source) | N/A
215289954 | Central Heat Pump | AIRQUEST | DLCURAH18ABK | ADP |  | HG8J936 | *96MSN0601716A* | 17100 |  |  | 16 | 8.5 | 16500 |  |  | 19000 | 115.2% | 2.32 | Both | 357.5 | 1.43 | HRCU-A-CB (Split System: Heat Pump with Remote Outdoor Unit-Air-Source) | N/A
215290054 | Central Heat Pump | AIRQUEST | DLCURAH18ABK | ADP |  | HG31930 | *96VTN0401410B* | 16600 |  |  | 16 | 8.5 | 16600 |  |  | 19000 | 114.5% | 2.34 | Both | 345 | 1.38 | HRCU-A-CB (Split System: Heat Pump with Remote Outdoor Unit-Air-Source) | N/A
215290057 | Central Heat Pump | AIRQUEST | DLCURAH18ABK | ADP |  | HE31924 | *96VTN0401410B* | 16600 |  |  | 16 | 8.5 | 16600 |  |  | 19000 | 114.5% | 2.34 | Both | 345 | 1.38 | HRCU-A-CB (Split System: Heat Pump with Remote Outdoor Unit-Air-Source) | N/A
215289695 | Central Heat Pump | AIRQUEST | DLCURAH18ABK | ADP |  | H,GE24936 | *92MSN0801716A* | 17700 |  |  | 16 | 8.5 | 17100 |  |  | 18700 | 109.4% | 2.3 | Both | 370 | 1.48 | HRCU-A-CB (Split System: Heat Pump with Remote Outdoor Unit-Air-Source) | N/A
215289697 | Central Heat Pump | AIRQUEST | DLCURAH18ABK | ADP |  | H,GG31930 | *92MSN0801716A* | 17100 |  |  | 16 | 8.5 | 17100 |  |  | 18700 | 109.4% | 2.3 | Both | 357.5 | 1.43 | HRCU-A-CB (Split System: Heat Pump with Remote Outdoor Unit-Air-Source) | N/A
215289713 | Central Heat Pump | AIRQUEST | DLCURAH18ABK | ADP |  | HE33936 | *92MSN0801716A* | 17600 |  |  | 16 | 8.5 | 17100 |  |  | 18700 | 109.4% | 2.3 | Both | 367.5 | 1.47 | HRCU-A-CB (Split System: Heat Pump with Remote Outdoor Unit-Air-Source) | N/A
215290047 | Central Heat Pump | AIRQUEST | DLCURAH18ABK | ADP |  | HG80936 | *96VTN0401410A* | 17400 |  |  | 16 | 8.5 | 16500 |  |  | 18200 | 110.3% | 2.24 | Both | 362.5 | 1.45 | HRCU-A-CB (Split System: Heat Pump with Remote Outdoor Unit-Air-Source) | N/A
215290080 | Central Heat Pump | AIRQUEST | DLCURAH18ABK | ADP |  | HG7J924 | *96VTN0401410B* | 16900 |  |  | 16 | 8.5 | 16600 |  |  | 19000 | 114.5% | 2.34 | Both | 352.5 | 1.41 | HRCU-A-CB (Split System: Heat Pump with Remote Outdoor Unit-Air-Source) | N/A
215289730 | Central Heat Pump | AIRQUEST | DLCURAH18ABK | ADP |  | H,GE8J936 | *92MSN0801716A* | 17700 |  |  | 16 | 8.5 | 17100 |  |  | 18700 | 109.4% | 2.3 | Both | 370 | 1.48 | HRCU-A-CB (Split System: Heat Pump with Remote Outdoor Unit-Air-Source) | N/A
215289744 | Central Heat Pump | AIRQUEST | DLCURAH18ABK | ADP |  | H,GE31924 | *96MSN0261410A* | 16600 |  |  | 19 | 8.1 | 16700 |  |  | 18800 | 112.6% | 2.3 | Both | 345 | 1.38 | HRCU-A-CB (Split System: Heat Pump with Remote Outdoor Unit-Air-Source) | N/A
215290059 | Central Heat Pump | AIRQUEST | DLCURAH18ABK | ADP |  | H,GG32930 | *96VTN0401410B* | 16800 |  |  | 16 | 8.5 | 16600 |  |  | 19000 | 114.5% | 2.34 | Both | 350 | 1.4 | HRCU-A-CB (Split System: Heat Pump with Remote Outdoor Unit-Air-Source) | N/A
215290077 | Central Heat Pump | AIRQUEST | DLCURAH18ABK | ADP |  | H,GG30924 | *96VTN0401410B* | 16300 |  |  | 16 | 8.5 | 16600 |  |  | 19000 | 114.5% | 2.34 | Both | 340 | 1.36 | HRCU-A-CB (Split System: Heat Pump with Remote Outdoor Unit-Air-Source) | N/A
206773513 | Central Heat Pump | COMFORTMAKER | CVH837GKA2* |  |  | EA*4X48L21A*+WALLCON | *95CSU1002122A* | 32400 |  |  | 17.5 | 8.5 | 32600 |  |  | 24800 | 76.07% | 2 | Both | 675 | 2.7 | HRCU-A-CB (Split System: Heat Pump with Remote Outdoor Unit-Air-Source) | N/A
215350405 | Central Heat Pump | HISENSE | AUWR-24U3SF2 | ADP |  | SK3925 |  | 20200 |  |  | 16 | 8.7 | 21400 |  |  | 16500 | 77.1% | 2 | Both | 420 | 1.68 | HRCU-A-CB (Split System: Heat Pump with Remote Outdoor Unit-Air-Source) | N/A
204456432 | Central Heat Pump | DAY & NIGHT | CVH825GKA2* |  |  | EA*4X24L17A*+WALLCON | *80CTL0901716A* | 23400 |  |  | 17 | 8.1 | 21800 |  |  | 16700 | 76.61% | 1.9 | Both | 487.5 | 1.95 | HRCU-A-CB (Split System: Heat Pump with Remote Outdoor Unit-Air-Source) | N/A
215289732 | Central Heat Pump | AIRQUEST | DLCURAH18ABK | ADP |  | H,GG9J936 | *92MSN0801716A* | 17700 |  |  | 16 | 8.5 | 17100 |  |  | 18700 | 109.4% | 2.3 | Both | 370 | 1.48 | HRCU-A-CB (Split System: Heat Pump with Remote Outdoor Unit-Air-Source) | N/A
215289743 | Central Heat Pump | AIRQUEST | DLCURAH18ABK | ADP |  | HG31930 | *96MSN0261410A* | 16600 |  |  | 19 | 8.1 | 16700 |  |  | 18800 | 112.6% | 2.3 | Both | 345 | 1.38 | HRCU-A-CB (Split System: Heat Pump with Remote Outdoor Unit-Air-Source) | N/A
215289821 | Central Heat Pump | AIRQUEST | DLCURAH18ABK | ADP |  | HE8J936 | *96MSN0401410A* | 17400 |  |  | 16 | 8.5 | 16900 |  |  | 19100 | 113% | 2.34 | Both | 362.5 | 1.45 | HRCU-A-CB (Split System: Heat Pump with Remote Outdoor Unit-Air-Source) | N/A
215289696 | Central Heat Pump | AIRQUEST | DLCURAH18ABK | ADP |  | H,GG31924 | *92MSN0801716A* | 17100 |  |  | 16 | 8.5 | 17100 |  |  | 18700 | 109.4% | 2.3 | Both | 357.5 | 1.43 | HRCU-A-CB (Split System: Heat Pump with Remote Outdoor Unit-Air-Source) | N/A
215289946 | Central Heat Pump | AIRQUEST | DLCURAH18ABK | ADP |  | H,GG30924 | *96MSN0601716A* | 16600 |  |  | 15.2 | 8.5 | 16900 |  |  | 18600 | 110.1% | 2.28 | Both | 345 | 1.38 | HRCU-A-CB (Split System: Heat Pump with Remote Outdoor Unit-Air-Source) | N/A
215289711 | Central Heat Pump | AIRQUEST | DLCURAH18ABK | ADP |  | HG33936 | *92MSN0801716A* | 17600 |  |  | 16 | 8.5 | 17100 |  |  | 18700 | 109.4% | 2.3 | Both | 367.5 | 1.47 | HRCU-A-CB (Split System: Heat Pump with Remote Outdoor Unit-Air-Source) | N/A
215289746 | Central Heat Pump | AIRQUEST | DLCURAH18ABK | ADP |  | HE31924 | *96MSN0261410A* | 16600 |  |  | 19 | 8.1 | 16700 |  |  | 18800 | 112.6% | 2.3 | Both | 345 | 1.38 | HRCU-A-CB (Split System: Heat Pump with Remote Outdoor Unit-Air-Source) | N/A
215289658 | Central Heat Pump | AIRQUEST | DLCURAH18ABK | ADP |  | H,GG32930 | *92MSN0601714A* | 16900 |  |  | 16 | 8.1 | 16700 |  |  | 18200 | 109% | 2.24 | Both | 352.5 | 1.41 | HRCU-A-CB (Split System: Heat Pump with Remote Outdoor Unit-Air-Source) | N/A
215289935 | Central Heat Pump | AIRQUEST | DLCURAH18ABK | ADP |  | H,GG33936 | *96MSN0601716A* | 17100 |  |  | 16 | 8.5 | 16500 |  |  | 19000 | 115.2% | 2.32 | Both | 357.5 | 1.43 | HRCU-A-CB (Split System: Heat Pump with Remote Outdoor Unit-Air-Source) | N/A
215289960 | Central Heat Pump | AIRQUEST | DLCURAH18ABK | ADP |  | H,GG80936 | *96MSN0601716A* | 17200 |  |  | 16 | 8.5 | 16500 |  |  | 19000 | 115.2% | 2.32 | Both | 357.5 | 1.43 | HRCU-A-CB (Split System: Heat Pump with Remote Outdoor Unit-Air-Source) | N/A
213780067 | Central Heat Pump | HEIL | HVH837GKA** |  |  | EHD4X42AAL+WALLCON | *97CMN0801714B* | 32400 |  |  | 16.5 | 8.1 | 33000 |  |  | 25000 | 75.76% | 1.94 | Both | 675 | 2.7 | HRCU-A-CB (Split System: Heat Pump with Remote Outdoor Unit-Air-Source) | N/A
215289570 | Central Heat Pump | AIRQUEST | DLCURAH18ABK | ADP |  | HG32924 | *92MSN0401712A* | 16500 |  |  | 15.2 | 8.5 | 16500 |  |  | 18400 | 111.5% | 2.24 | Both | 345 | 1.38 | HRCU-A-CB (Split System: Heat Pump with Remote Outdoor Unit-Air-Source) | N/A
215289837 | Central Heat Pump | AIRQUEST | DLCURAH18ABK | ADP |  | HE31930 | *96MSN0401712A* | 16600 |  |  | 15.2 | 8.5 | 16700 |  |  | 19000 | 113.8% | 2.32 | Both | 345 | 1.38 | HRCU-A-CB (Split System: Heat Pump with Remote Outdoor Unit-Air-Source) | N/A
215290039 | Central Heat Pump | AIRQUEST | DLCURAH18ABK | ADP |  | H,GE7J936 | *96VTN0401410A* | 17200 |  |  | 16 | 8.5 | 16700 |  |  | 18800 | 112.6% | 2.3 | Both | 357.5 | 1.43 | HRCU-A-CB (Split System: Heat Pump with Remote Outdoor Unit-Air-Source) | N/A
215290099 | Central Heat Pump | AIRQUEST | DLCURAH18ABK | ADP |  | H,GE31924 | *96VTN0401712A* | 17200 |  |  | 15.2 | 8.5 | 17100 |  |  | 18700 | 109.4% | 2.28 | Both | 357.5 | 1.43 | HRCU-A-CB (Split System: Heat Pump with Remote Outdoor Unit-Air-Source) | N/A
215290101 | Central Heat Pump | AIRQUEST | DLCURAH18ABK | ADP |  | HE31924 | *96VTN0401712A* | 17200 |  |  | 15.2 | 8.5 | 17100 |  |  | 18700 | 109.4% | 2.28 | Both | 357.5 | 1.43 | HRCU-A-CB (Split System: Heat Pump with Remote Outdoor Unit-Air-Source) | N/A
215290051 | Central Heat Pump | AIRQUEST | DLCURAH18ABK | ADP |  | H,GE24936 | *96VTN0401410B* | 17200 |  |  | 16 | 8.5 | 16600 |  |  | 19000 | 114.5% | 2.34 | Both | 357.5 | 1.43 | HRCU-A-CB (Split System: Heat Pump with Remote Outdoor Unit-Air-Source) | N/A
215289742 | Central Heat Pump | AIRQUEST | DLCURAH18ABK | ADP |  | H,GG31930 | *96MSN0261410A* | 16600 |  |  | 19 | 8.1 | 16700 |  |  | 18800 | 112.6% | 2.3 | Both | 345 | 1.38 | HRCU-A-CB (Split System: Heat Pump with Remote Outdoor Unit-Air-Source) | N/A
215289725 | Central Heat Pump | AIRQUEST | DLCURAH18ABK | ADP |  | HG7J936 | *92MSN0801716A* | 17600 |  |  | 16 | 8.5 | 17100 |  |  | 18900 | 110.5% | 2.32 | Both | 367.5 | 1.47 | HRCU-A-CB (Split System: Heat Pump with Remote Outdoor Unit-Air-Source) | N/A
215289966 | Central Heat Pump | AIRQUEST | DLCURAH18ABK | ADP |  | H,GG31924 | *96MSN0801716A* | 17200 |  |  | 16 | 8.5 | 17000 |  |  | 19000 | 111.8% | 2.32 | Both | 357.5 | 1.43 | HRCU-A-CB (Split System: Heat Pump with Remote Outdoor Unit-Air-Source) | N/A
215289741 | Central Heat Pump | AIRQUEST | DLCURAH18ABK | ADP |  | H,GG31924 | *96MSN0261410A* | 16600 |  |  | 19 | 8.1 | 16700 |  |  | 18800 | 112.6% | 2.3 | Both | 345 | 1.38 | HRCU-A-CB (Split System: Heat Pump with Remote Outdoor Unit-Air-Source) | N/A
215289977 | Central Heat Pump | AIRQUEST | DLCURAH18ABK | ADP |  | H,GE32930 | *96MSN0801716A* | 17300 |  |  | 16 | 8.5 | 17000 |  |  | 18700 | 110% | 2.3 | Both | 360 | 1.44 | HRCU-A-CB (Split System: Heat Pump with Remote Outdoor Unit-Air-Source) | N/A
215290048 | Central Heat Pump | AIRQUEST | DLCURAH18ABK | ADP |  | H,GE22936 | *96VTN0401410B* | 16600 |  |  | 16 | 8.5 | 16600 |  |  | 19000 | 114.5% | 2.34 | Both | 345 | 1.38 | HRCU-A-CB (Split System: Heat Pump with Remote Outdoor Unit-Air-Source) | N/A
215289731 | Central Heat Pump | AIRQUEST | DLCURAH18ABK | ADP |  | HE8J936 | *92MSN0801716A* | 17700 |  |  | 16 | 8.5 | 17100 |  |  | 18700 | 109.4% | 2.3 | Both | 370 | 1.48 | HRCU-A-CB (Split System: Heat Pump with Remote Outdoor Unit-Air-Source) | N/A
215289745 | Central Heat Pump | AIRQUEST | DLCURAH18ABK | ADP |  | H,GE31930 | *96MSN0261410A* | 16600 |  |  | 19 | 8.1 | 16700 |  |  | 18800 | 112.6% | 2.3 | Both | 345 | 1.38 | HRCU-A-CB (Split System: Heat Pump with Remote Outdoor Unit-Air-Source) | N/A
215289684 | Central Heat Pump | AIRQUEST | DLCURAH18ABK | ADP |  | HG8J936 | *92MSN0601714A* | 17500 |  |  | 16 | 8.5 | 16900 |  |  | 19000 | 112.4% | 2.34 | Both | 365 | 1.46 | HRCU-A-CB (Split System: Heat Pump with Remote Outdoor Unit-Air-Source) | N/A
214239853 | Central Heat Pump | CARRIER | 25VNA837A*030* |  |  | CNPV*4821AL*+UI | 58TN*B070C17**16 | 32200 |  |  | 17.5 | 8.1 | 32800 |  |  | 25000 | 76.22% | 1.94 | Both | 670 | 2.68 | HRCU-A-CB (Split System: Heat Pump with Remote Outdoor Unit-Air-Source) | N/A
214239953 | Central Heat Pump | CARRIER | 25VNA837A*030* |  |  | CNPV*4821AL*+UI | 59TN6C100C21**22 | 32400 |  |  | 17.5 | 8.5 | 32600 |  |  | 24800 | 76.07% | 1.98 | Both | 675 | 2.7 | HRCU-A-CB (Split System: Heat Pump with Remote Outdoor Unit-Air-Source) | No
214066542 | Central Heat Pump | RHEEM | RD17AZ36AJ3N |  |  | RCFZ3621MTANM | R801V0755A21UHN | 34200 |  |  | 18 | 8.1 | 34200 |  |  | 29400 | 85.96% | 2 | Both | 712.5 | 2.85 | HRCU-A-CB (Split System: Heat Pump with Remote Outdoor Unit-Air-Source) | Yes
213778755 | Central Heat Pump | CARRIER | 25VNA837A*030* |  |  | CAP**3617AL*+UI | 58TN*B090C17**16 | 31600 |  |  | 17 | 8.1 | 33200 |  |  | 24400 | 73.49% | 1.86 | Both | 657.5 | 2.63 | HRCU-A-CB (Split System: Heat Pump with Remote Outdoor Unit-Air-Source) | N/A
214239963 | Central Heat Pump | CARRIER | 25VNA837A*030* |  |  | CNPV*4824AL*+UI | 58TN*B090C21**20 | 32400 |  |  | 18.5 | 8.5 | 32600 |  |  | 24800 | 76.07% | 1.98 | Both | 675 | 2.7 | HRCU-A-CB (Split System: Heat Pump with Remote Outdoor Unit-Air-Source) | No
214066650 | Central Heat Pump | RHEEM | RD17AZ36AJ3N |  |  | RCFZ3621MTANM | R802V0755A21DZ | 34200 |  |  | 17 | 8.1 | 34200 |  |  | 29400 | 85.96% | 2 | Both | 712.5 | 2.85 | HRCU-A-CB (Split System: Heat Pump with Remote Outdoor Unit-Air-Source) | Yes
214066530 | Central Heat Pump | RHEEM | RD17AZ36AJ3N |  |  | RCFZ3621MTANM | R801V0754A17DZ | 34200 |  |  | 18 | 8.1 | 34200 |  |  | 29600 | 86.55% | 1.9 | Both | 712.5 | 2.85 | HRCU-A-CB (Split System: Heat Pump with Remote Outdoor Unit-Air-Source) | Yes
215289709 | Central Heat Pump | AIRQUEST | DLCURAH18ABK | ADP |  | HE32936 | *92MSN0801716A* | 17400 |  |  | 16 | 8.5 | 17100 |  |  | 18700 | 109.4% | 2.3 | Both | 362.5 | 1.45 | HRCU-A-CB (Split System: Heat Pump with Remote Outdoor Unit-Air-Source) | N/A
215289723 | Central Heat Pump | AIRQUEST | DLCURAH18ABK | ADP |  | HE30924 | *92MSN0801716A* | 16800 |  |  | 16 | 8.5 | 17100 |  |  | 18700 | 109.4% | 2.3 | Both | 350 | 1.4 | HRCU-A-CB (Split System: Heat Pump with Remote Outdoor Unit-Air-Source) | N/A
215289950 | Central Heat Pump | AIRQUEST | DLCURAH18ABK | ADP |  | HG7J936 | *96MSN0601716A* | 16900 |  |  | 16 | 8.5 | 16500 |  |  | 19000 | 115.2% | 2.32 | Both | 352.5 | 1.41 | HRCU-A-CB (Split System: Heat Pump with Remote Outdoor Unit-Air-Source) | N/A
215289939 | Central Heat Pump | AIRQUEST | DLCURAH18ABK | ADP |  | H,GG34936 | *96MSN0601716A* | 17200 |  |  | 16 | 8.5 | 16500 |  |  | 19000 | 115.2% | 2.32 | Both | 357.5 | 1.43 | HRCU-A-CB (Split System: Heat Pump with Remote Outdoor Unit-Air-Source) | N/A
215289940 | Central Heat Pump | AIRQUEST | DLCURAH18ABK | ADP |  | HG34936 | *96MSN0601716A* | 17200 |  |  | 16 | 8.5 | 16500 |  |  | 19000 | 115.2% | 2.32 | Both | 357.5 | 1.43 | HRCU-A-CB (Split System: Heat Pump with Remote Outdoor Unit-Air-Source) | N/A
215289719 | Central Heat Pump | AIRQUEST | DLCURAH18ABK | ADP |  | HG35936 | *92MSN0801716A* | 17700 |  |  | 16 | 8.5 | 17100 |  |  | 18700 | 109.4% | 2.3 | Both | 370 | 1.48 | HRCU-A-CB (Split System: Heat Pump with Remote Outdoor Unit-Air-Source) | N/A
215289737 | Central Heat Pump | AIRQUEST | DLCURAH18ABK | ADP |  | H,GE22936 | *96MSN0261410A* | 16600 |  |  | 19 | 8.1 | 16700 |  |  | 18800 | 112.6% | 2.3 | Both | 345 | 1.38 | HRCU-A-CB (Split System: Heat Pump with Remote Outdoor Unit-Air-Source) | N/A
215289681 | Central Heat Pump | AIRQUEST | DLCURAH18ABK | ADP |  | H,GE7J924 | *92MSN0601714A* | 17000 |  |  | 16 | 8.1 | 16700 |  |  | 18200 | 109% | 2.24 | Both | 355 | 1.42 | HRCU-A-CB (Split System: Heat Pump with Remote Outdoor Unit-Air-Source) | N/A
215290093 | Central Heat Pump | AIRQUEST | DLCURAH18ABK | ADP |  | H,GE22936 | *96VTN0401712A* | 17000 |  |  | 15.2 | 8.5 | 17100 |  |  | 18400 | 107.6% | 2.26 | Both | 355 | 1.42 | HRCU-A-CB (Split System: Heat Pump with Remote Outdoor Unit-Air-Source) | N/A
215290100 | Central Heat Pump | AIRQUEST | DLCURAH18ABK | ADP |  | H,GE31930 | *96VTN0401712A* | 17200 |  |  | 15.2 | 8.5 | 17100 |  |  | 18700 | 109.4% | 2.28 | Both | 357.5 | 1.43 | HRCU-A-CB (Split System: Heat Pump with Remote Outdoor Unit-Air-Source) | N/A
215289975 | Central Heat Pump | AIRQUEST | DLCURAH18ABK | ADP |  | HG32924 | *96MSN0801716A* | 17300 |  |  | 16 | 8.5 | 17000 |  |  | 18700 | 110% | 2.3 | Both | 360 | 1.44 | HRCU-A-CB (Split System: Heat Pump with Remote Outdoor Unit-Air-Source) | N/A
215289722 | Central Heat Pump | AIRQUEST | DLCURAH18ABK | ADP |  | H,GE30924 | *92MSN0801716A* | 16800 |  |  | 16 | 8.5 | 17100 |  |  | 18700 | 109.4% | 2.3 | Both | 350 | 1.4 | HRCU-A-CB (Split System: Heat Pump with Remote Outdoor Unit-Air-Source) | N/A
215289953 | Central Heat Pump | AIRQUEST | DLCURAH18ABK | ADP |  | HE7J936 | *96MSN0601716A* | 16900 |  |  | 16 | 8.5 | 16500 |  |  | 19000 | 115.2% | 2.32 | Both | 352.5 | 1.41 | HRCU-A-CB (Split System: Heat Pump with Remote Outdoor Unit-Air-Source) | N/A
215290103 | Central Heat Pump | AIRQUEST | DLCURAH18ABK | ADP |  | H,GG32930 | *96VTN0401712A* | 17500 |  |  | 15.2 | 8.5 | 17100 |  |  | 18700 | 109.4% | 2.28 | Both | 365 | 1.46 | HRCU-A-CB (Split System: Heat Pump with Remote Outdoor Unit-Air-Source) | N/A
215290104 | Central Heat Pump | AIRQUEST | DLCURAH18ABK | ADP |  | H,GG32936 | *96VTN0401712A* | 17500 |  |  | 15.2 | 8.5 | 17100 |  |  | 18700 | 109.4% | 2.28 | Both | 365 | 1.46 | HRCU-A-CB (Split System: Heat Pump with Remote Outdoor Unit-Air-Source) | N/A
215289739 | Central Heat Pump | AIRQUEST | DLCURAH18ABK | ADP |  | H,GG24936 | *96MSN0261410A* | 17300 |  |  | 20 | 8.1 | 16700 |  |  | 18800 | 112.6% | 2.3 | Both | 360 | 1.44 | HRCU-A-CB (Split System: Heat Pump with Remote Outdoor Unit-Air-Source) | N/A
215289971 | Central Heat Pump | AIRQUEST | DLCURAH18ABK | ADP |  | HE31924 | *96MSN0801716A* | 17200 |  |  | 16 | 8.5 | 17000 |  |  | 19000 | 111.8% | 2.32 | Both | 357.5 | 1.43 | HRCU-A-CB (Split System: Heat Pump with Remote Outdoor Unit-Air-Source) | N/A
215289972 | Central Heat Pump | AIRQUEST | DLCURAH18ABK | ADP |  | HE31930 | *96MSN0801716A* | 17200 |  |  | 16 | 8.5 | 17000 |  |  | 19000 | 111.8% | 2.32 | Both | 357.5 | 1.43 | HRCU-A-CB (Split System: Heat Pump with Remote Outdoor Unit-Air-Source) | N/A
215289710 | Central Heat Pump | AIRQUEST | DLCURAH18ABK | ADP |  | H,GG33936 | *92MSN0801716A* | 17600 |  |  | 16 | 8.5 | 17100 |  |  | 18700 | 109.4% | 2.3 | Both | 367.5 | 1.47 | HRCU-A-CB (Split System: Heat Pump with Remote Outdoor Unit-Air-Source) | N/A
215289715 | Central Heat Pump | AIRQUEST | DLCURAH18ABK | ADP |  | HG34936 | *92MSN0801716A* | 17700 |  |  | 16 | 8.5 | 17100 |  |  | 18700 | 109.4% | 2.3 | Both | 370 | 1.48 | HRCU-A-CB (Split System: Heat Pump with Remote Outdoor Unit-Air-Source) | N/A
215290092 | Central Heat Pump | AIRQUEST | DLCURAH18ABK | ADP |  | HG80936 | *96VTN0401410B* | 17200 |  |  | 16 | 8.5 | 16600 |  |  | 19000 | 114.5% | 2.34 | Both | 357.5 | 1.43 | HRCU-A-CB (Split System: Heat Pump with Remote Outdoor Unit-Air-Source) | N/A
215290052 | Central Heat Pump | AIRQUEST | DLCURAH18ABK | ADP |  | H,GG31924 | *96VTN0401410B* | 16600 |  |  | 16 | 8.5 | 16600 |  |  | 19000 | 114.5% | 2.34 | Both | 345 | 1.38 | HRCU-A-CB (Split System: Heat Pump with Remote Outdoor Unit-Air-Source) | N/A
215289982 | Central Heat Pump | AIRQUEST | DLCURAH18ABK | ADP |  | H,GE33936 | *96MSN0801716A* | 17500 |  |  | 16 | 8.5 | 17000 |  |  | 18700 | 110% | 2.3 | Both | 365 | 1.46 | HRCU-A-CB (Split System: Heat Pump with Remote Outdoor Unit-Air-Source) | N/A
215290116 | Central Heat Pump | AIRQUEST | DLCURAH18ABK | ADP |  | H,GE34936 | *96VTN0401712A* | 17700 |  |  | 15.2 | 8.5 | 17100 |  |  | 18400 | 107.6% | 2.26 | Both | 370 | 1.48 | HRCU-A-CB (Split System: Heat Pump with Remote Outdoor Unit-Air-Source) | N/A
215290002 | Central Heat Pump | AIRQUEST | DLCURAH18ABK | ADP |  | H,GG9J936 | *96MSN0801716A* | 17600 |  |  | 16 | 8.5 | 17000 |  |  | 18700 | 110% | 2.3 | Both | 367.5 | 1.47 | HRCU-A-CB (Split System: Heat Pump with Remote Outdoor Unit-Air-Source) | N/A
215350414 | Central Heat Pump | HISENSE | AUWR-48U3SP2 | ADP |  | F,PE*TT7960 |  | 47500 |  |  | 17 | 8.45 | 45000 |  |  | 32600 | 72.44% | 1.9 | Both | 990 | 3.96 | HRCU-A-CB (Split System: Heat Pump with Remote Outdoor Unit-Air-Source) | N/A
210470496 | Central Heat Pump | BRYANT HEATING AND COOLING SYSTEMS | 288BNV037*0**B* |  |  | CAP**6121AL*+UI | 88*TA48090C17*** | 33200 |  |  | 18 | 8.5 | 32000 |  |  | 24800 | 77.5% | 2 | Both | 692.5 | 2.77 | HRCU-A-CB (Split System: Heat Pump with Remote Outdoor Unit-Air-Source) | No
210470562 | Central Heat Pump | BRYANT HEATING AND COOLING SYSTEMS | 288BNV037*0**B* |  |  | CAP**6124AL*+UI | 88*TA66135C24*** | 33200 |  |  | 18 | 8.5 | 32000 |  |  | 24800 | 77.5% | 2.02 | Both | 692.5 | 2.77 | HRCU-A-CB (Split System: Heat Pump with Remote Outdoor Unit-Air-Source) | No
210470833 | Central Heat Pump | BRYANT HEATING AND COOLING SYSTEMS | 288BNV037*0**B* |  |  | CNPV*4824AL*+UI | 935CA60080C21*** | 32400 |  |  | 17.5 | 8.1 | 32800 |  |  | 24800 | 75.61% | 1.96 | Both | 675 | 2.7 | HRCU-A-CB (Split System: Heat Pump with Remote Outdoor Unit-Air-Source) | No
215290173 | Central Heat Pump | AIRQUEST | DLCURAH18ABK | ADP |  | HE8J936 | *96VTN0401712B* | 17200 |  |  | 16 | 8.5 | 16600 |  |  | 19000 | 114.5% | 2.34 | Both | 357.5 | 1.43 | HRCU-A-CB (Split System: Heat Pump with Remote Outdoor Unit-Air-Source) | N/A
215290107 | Central Heat Pump | AIRQUEST | DLCURAH18ABK | ADP |  | H,GE32930 | *96VTN0401712A* | 17500 |  |  | 15.2 | 8.5 | 17100 |  |  | 18700 | 109.4% | 2.28 | Both | 365 | 1.46 | HRCU-A-CB (Split System: Heat Pump with Remote Outdoor Unit-Air-Source) | N/A
215290121 | Central Heat Pump | AIRQUEST | DLCURAH18ABK | ADP |  | H,GE30924 | *96VTN0401712A* | 16900 |  |  | 15.2 | 8.5 | 17100 |  |  | 18400 | 107.6% | 2.26 | Both | 352.5 | 1.41 | HRCU-A-CB (Split System: Heat Pump with Remote Outdoor Unit-Air-Source) | N/A
215290175 | Central Heat Pump | AIRQUEST | DLCURAH18ABK | ADP |  | HG9J936 | *96VTN0401712B* | 17200 |  |  | 16 | 8.5 | 16600 |  |  | 19000 | 114.5% | 2.34 | Both | 357.5 | 1.43 | HRCU-A-CB (Split System: Heat Pump with Remote Outdoor Unit-Air-Source) | N/A
215290109 | Central Heat Pump | AIRQUEST | DLCURAH18ABK | ADP |  | HE32936 | *96VTN0401712A* | 17500 |  |  | 15.2 | 8.5 | 17100 |  |  | 18700 | 109.4% | 2.28 | Both | 365 | 1.46 | HRCU-A-CB (Split System: Heat Pump with Remote Outdoor Unit-Air-Source) | N/A
215290118 | Central Heat Pump | AIRQUEST | DLCURAH18ABK | ADP |  | H,GG35936 | *96VTN0401712A* | 17900 |  |  | 15.2 | 8.5 | 16900 |  |  | 18100 | 107.1% | 2.22 | Both | 372.5 | 1.49 | HRCU-A-CB (Split System: Heat Pump with Remote Outdoor Unit-Air-Source) | N/A
215290000 | Central Heat Pump | AIRQUEST | DLCURAH18ABK | ADP |  | H,GE8J936 | *96MSN0801716A* | 17600 |  |  | 16 | 8.5 | 17000 |  |  | 18700 | 110% | 2.3 | Both | 367.5 | 1.47 | HRCU-A-CB (Split System: Heat Pump with Remote Outdoor Unit-Air-Source) | N/A
215289968 | Central Heat Pump | AIRQUEST | DLCURAH18ABK | ADP |  | HG31930 | *96MSN0801716A* | 17200 |  |  | 16 | 8.5 | 17000 |  |  | 19000 | 111.8% | 2.32 | Both | 357.5 | 1.43 | HRCU-A-CB (Split System: Heat Pump with Remote Outdoor Unit-Air-Source) | N/A
215290123 | Central Heat Pump | AIRQUEST | DLCURAH18ABK | ADP |  | HG7J924 | *96VTN0401712A* | 17600 |  |  | 15.2 | 8.5 | 17100 |  |  | 18700 | 109.4% | 2.28 | Both | 367.5 | 1.47 | HRCU-A-CB (Split System: Heat Pump with Remote Outdoor Unit-Air-Source) | N/A
215289988 | Central Heat Pump | AIRQUEST | DLCURAH18ABK | ADP |  | H,GG35936 | *96MSN0801716A* | 17600 |  |  | 16 | 8.5 | 17000 |  |  | 18700 | 110% | 2.3 | Both | 367.5 | 1.47 | HRCU-A-CB (Split System: Heat Pump with Remote Outdoor Unit-Air-Source) | N/A
215290004 | Central Heat Pump | AIRQUEST | DLCURAH18ABK | ADP |  | H,GE9J936 | *96MSN0801716A* | 17600 |  |  | 16 | 8.5 | 17000 |  |  | 18700 | 110% | 2.3 | Both | 367.5 | 1.47 | HRCU-A-CB (Split System: Heat Pump with Remote Outdoor Unit-Air-Source) | N/A
215289754 | Central Heat Pump | AIRQUEST | DLCURAH18ABK | ADP |  | HE32936 | *96MSN0261410A* | 16900 |  |  | 20 | 8.1 | 16700 |  |  | 18800 | 112.6% | 2.3 | Both | 352.5 | 1.41 | HRCU-A-CB (Split System: Heat Pump with Remote Outdoor Unit-Air-Source) | N/A
215290177 | Central Heat Pump | AIRQUEST | DLCURAH18ABK | ADP |  | H,GG80936 | *96VTN0401712B* | 17200 |  |  | 16 | 8.5 | 16600 |  |  | 19000 | 114.5% | 2.34 | Both | 357.5 | 1.43 | HRCU-A-CB (Split System: Heat Pump with Remote Outdoor Unit-Air-Source) | N/A
215289991 | Central Heat Pump | AIRQUEST | DLCURAH18ABK | ADP |  | H,GG30924 | *96MSN0801716A* | 16700 |  |  | 15.2 | 8.5 | 17000 |  |  | 18700 | 110% | 2.3 | Both | 347.5 | 1.39 | HRCU-A-CB (Split System: Heat Pump with Remote Outdoor Unit-Air-Source) | N/A
215289750 | Central Heat Pump | AIRQUEST | DLCURAH18ABK | ADP |  | HG32924 | *96MSN0261410A* | 16900 |  |  | 20 | 8.1 | 16700 |  |  | 18800 | 112.6% | 2.3 | Both | 352.5 | 1.41 | HRCU-A-CB (Split System: Heat Pump with Remote Outdoor Unit-Air-Source) | N/A
215289980 | Central Heat Pump | AIRQUEST | DLCURAH18ABK | ADP |  | H,GG33936 | *96MSN0801716A* | 17500 |  |  | 16 | 8.5 | 17000 |  |  | 18700 | 110% | 2.3 | Both | 365 | 1.46 | HRCU-A-CB (Split System: Heat Pump with Remote Outdoor Unit-Air-Source) | N/A
215290114 | Central Heat Pump | AIRQUEST | DLCURAH18ABK | ADP |  | H,GG34936 | *96VTN0401712A* | 17700 |  |  | 15.2 | 8.5 | 17100 |  |  | 18400 | 107.6% | 2.26 | Both | 370 | 1.48 | HRCU-A-CB (Split System: Heat Pump with Remote Outdoor Unit-Air-Source) | N/A
215289780 | Central Heat Pump | AIRQUEST | DLCURAH18ABK | ADP |  | H,GG80936 | *96MSN0261410A* | 17300 |  |  | 20 | 8.1 | 16700 |  |  | 18800 | 112.6% | 2.3 | Both | 360 | 1.44 | HRCU-A-CB (Split System: Heat Pump with Remote Outdoor Unit-Air-Source) | N/A
215290146 | Central Heat Pump | AIRQUEST | DLCURAH18ABK | ADP |  | H,GG32936 | *96VTN0401712B* | 16900 |  |  | 16 | 8.5 | 16600 |  |  | 19000 | 114.5% | 2.34 | Both | 352.5 | 1.41 | HRCU-A-CB (Split System: Heat Pump with Remote Outdoor Unit-Air-Source) | N/A
214395019 | Central Heat Pump | CARRIER | 38MURAQ24AB3* |  |  | CNPV*3017AL* | 59SC6A060M17**16 | 23400 |  |  | 16.5 | 9 | 25800 |  |  | 24200 | 93.8% | 2 | Both | 487.5 | 1.95 | HRCU-A-CB (Split System: Heat Pump with Remote Outdoor Unit-Air-Source) | N/A
215290137 | Central Heat Pump | AIRQUEST | DLCURAH18ABK | ADP |  | H,GE24936 | *96VTN0401712B* | 17200 |  |  | 16 | 8.5 | 16600 |  |  | 19000 | 114.5% | 2.34 | Both | 357.5 | 1.43 | HRCU-A-CB (Split System: Heat Pump with Remote Outdoor Unit-Air-Source) | N/A
215290022 | Central Heat Pump | AIRQUEST | DLCURAH18ABK | ADP |  | H,GE32936 | *96VTN0401410A* | 17100 |  |  | 16 | 8.5 | 16700 |  |  | 18800 | 112.6% | 2.3 | Both | 357.5 | 1.43 | HRCU-A-CB (Split System: Heat Pump with Remote Outdoor Unit-Air-Source) | N/A
215289701 | Central Heat Pump | AIRQUEST | DLCURAH18ABK | ADP |  | HE31924 | *92MSN0801716A* | 17100 |  |  | 16 | 8.5 | 17100 |  |  | 18700 | 109.4% | 2.3 | Both | 357.5 | 1.43 | HRCU-A-CB (Split System: Heat Pump with Remote Outdoor Unit-Air-Source) | N/A
215289951 | Central Heat Pump | AIRQUEST | DLCURAH18ABK | ADP |  | H,GE7J924 | *96MSN0601716A* | 16900 |  |  | 16 | 8.5 | 16500 |  |  | 19000 | 115.2% | 2.32 | Both | 352.5 | 1.41 | HRCU-A-CB (Split System: Heat Pump with Remote Outdoor Unit-Air-Source) | N/A
215289985 | Central Heat Pump | AIRQUEST | DLCURAH18ABK | ADP |  | HG34936 | *96MSN0801716A* | 17600 |  |  | 16 | 8.5 | 17000 |  |  | 18700 | 110% | 2.3 | Both | 367.5 | 1.47 | HRCU-A-CB (Split System: Heat Pump with Remote Outdoor Unit-Air-Source) | N/A
213773735 | Central Heat Pump | CARRIER | 25VNA825A*032* |  |  | CAP**4821AL*+UI | 59CU5B060C17**16 | 24000 |  |  | 16.5 | 8.1 | 21000 |  |  | 16500 | 78.57% | 2 | Both | 500 | 2 | HRCU-A-CB (Split System: Heat Pump with Remote Outdoor Unit-Air-Source) | N/A
213773705 | Central Heat Pump | CARRIER | 25VNA825A*032* |  |  | CAP**4821AL*+UI | 58TN*B090C17**16 | 24200 |  |  | 17 | 8.1 | 20800 |  |  | 16500 | 79.33% | 2.02 | Both | 505 | 2.02 | HRCU-A-CB (Split System: Heat Pump with Remote Outdoor Unit-Air-Source) | N/A
210597958 | Central Heat Pump | AIRQUEST | HVH825GKA2* |  |  | EA*4X43L21A*+WALLCON | *95CSU0601716A* | 24400 |  |  | 16.5 | 8.1 | 21200 |  |  | 16700 | 78.77% | 2.02 | Both | 507.5 | 2.03 | HRCU-A-CB (Split System: Heat Pump with Remote Outdoor Unit-Air-Source) | N/A
213771507 | Central Heat Pump | HEIL | HVH825GKA2* |  |  | EA*4X43L21A*+WALLCON | *97CMN0801714B* | 24400 |  |  | 16.5 | 8.1 | 21200 |  |  | 16700 | 78.77% | 2.02 | Both | 507.5 | 2.03 | HRCU-A-CB (Split System: Heat Pump with Remote Outdoor Unit-Air-Source) | N/A
210597966 | Central Heat Pump | AIRQUEST | HVH825GKA2* |  |  | EA*4X43L21A*+WALLCON | *95CSU1002122A* | 24400 |  |  | 17 | 8.5 | 21200 |  |  | 16600 | 78.3% | 2.04 | Both | 507.5 | 2.03 | HRCU-A-CB (Split System: Heat Pump with Remote Outdoor Unit-Air-Source) | N/A
215289797 | Central Heat Pump | AIRQUEST | DLCURAH18ABK | ADP |  | H,GE32930 | *96MSN0401410A* | 17100 |  |  | 16 | 8.5 | 16900 |  |  | 19100 | 113% | 2.34 | Both | 357.5 | 1.43 | HRCU-A-CB (Split System: Heat Pump with Remote Outdoor Unit-Air-Source) | N/A
215290214 | Central Heat Pump | AIRQUEST | DLCURAH18ABK | ADP |  | H,GE8J936 | *96VTN0601412A* | 17900 |  |  | 16 | 8.5 | 17200 |  |  | 18600 | 108.1% | 2.28 | Both | 372.5 | 1.49 | HRCU-A-CB (Split System: Heat Pump with Remote Outdoor Unit-Air-Source) | N/A
215290215 | Central Heat Pump | AIRQUEST | DLCURAH18ABK | ADP |  | HE8J936 | *96VTN0601412A* | 17900 |  |  | 16 | 8.5 | 17200 |  |  | 18600 | 108.1% | 2.28 | Both | 372.5 | 1.49 | HRCU-A-CB (Split System: Heat Pump with Remote Outdoor Unit-Air-Source) | N/A
215290231 | Central Heat Pump | AIRQUEST | DLCURAH18ABK | ADP |  | H,GG32930 | *96VTN0601412B* | 17200 |  |  | 16 | 8.5 | 16900 |  |  | 19400 | 114.8% | 2.38 | Both | 357.5 | 1.43 | HRCU-A-CB (Split System: Heat Pump with Remote Outdoor Unit-Air-Source) | N/A
215289755 | Central Heat Pump | AIRQUEST | DLCURAH18ABK | ADP |  | H,GG33936 | *96MSN0261410A* | 17100 |  |  | 20 | 8.1 | 16700 |  |  | 18800 | 112.6% | 2.3 | Both | 357.5 | 1.43 | HRCU-A-CB (Split System: Heat Pump with Remote Outdoor Unit-Air-Source) | N/A
215290006 | Central Heat Pump | AIRQUEST | DLCURAH18ABK | ADP |  | HG80936 | *96MSN0801716A* | 17600 |  |  | 16 | 8.5 | 17000 |  |  | 18700 | 110% | 2.3 | Both | 367.5 | 1.47 | HRCU-A-CB (Split System: Heat Pump with Remote Outdoor Unit-Air-Source) | N/A
215290020 | Central Heat Pump | AIRQUEST | DLCURAH18ABK | ADP |  | HG32936 | *96VTN0401410A* | 17100 |  |  | 16 | 8.5 | 16700 |  |  | 18800 | 112.6% | 2.3 | Both | 357.5 | 1.43 | HRCU-A-CB (Split System: Heat Pump with Remote Outdoor Unit-Air-Source) | N/A
215289770 | Central Heat Pump | AIRQUEST | DLCURAH18ABK | ADP |  | HG7J936 | *96MSN0261410A* | 16900 |  |  | 20 | 8.1 | 16700 |  |  | 18800 | 112.6% | 2.3 | Both | 352.5 | 1.41 | HRCU-A-CB (Split System: Heat Pump with Remote Outdoor Unit-Air-Source) | N/A
215289769 | Central Heat Pump | AIRQUEST | DLCURAH18ABK | ADP |  | HG7J924 | *96MSN0261410A* | 16900 |  |  | 20 | 8.1 | 16700 |  |  | 18800 | 112.6% | 2.3 | Both | 352.5 | 1.41 | HRCU-A-CB (Split System: Heat Pump with Remote Outdoor Unit-Air-Source) | N/A
215289772 | Central Heat Pump | AIRQUEST | DLCURAH18ABK | ADP |  | H,GE7J936 | *96MSN0261410A* | 16900 |  |  | 20 | 8.1 | 16700 |  |  | 18800 | 112.6% | 2.3 | Both | 352.5 | 1.41 | HRCU-A-CB (Split System: Heat Pump with Remote Outdoor Unit-Air-Source) | N/A
215290324 | Central Heat Pump | AIRQUEST | DLCURAH18ABK | ADP |  | H,GG33936 | *96VTN0601716B* | 17300 |  |  | 16 | 8.5 | 16800 |  |  | 19100 | 113.7% | 2.34 | Both | 360 | 1.44 | HRCU-A-CB (Split System: Heat Pump with Remote Outdoor Unit-Air-Source) | N/A
215289805 | Central Heat Pump | AIRQUEST | DLCURAH18ABK | ADP |  | HG34936 | *96MSN0401410A* | 17400 |  |  | 16 | 8.5 | 16900 |  |  | 19100 | 113% | 2.34 | Both | 362.5 | 1.45 | HRCU-A-CB (Split System: Heat Pump with Remote Outdoor Unit-Air-Source) | N/A
215289984 | Central Heat Pump | AIRQUEST | DLCURAH18ABK | ADP |  | H,GG34936 | *96MSN0801716A* | 17600 |  |  | 16 | 8.5 | 17000 |  |  | 18700 | 110% | 2.3 | Both | 367.5 | 1.47 | HRCU-A-CB (Split System: Heat Pump with Remote Outdoor Unit-Air-Source) | N/A
215290125 | Central Heat Pump | AIRQUEST | DLCURAH18ABK | ADP |  | H,GE7J936 | *96VTN0401712A* | 17600 |  |  | 15.2 | 8.5 | 17100 |  |  | 18700 | 109.4% | 2.28 | Both | 367.5 | 1.47 | HRCU-A-CB (Split System: Heat Pump with Remote Outdoor Unit-Air-Source) | N/A
215290016 | Central Heat Pump | AIRQUEST | DLCURAH18ABK | ADP |  | HE31930 | *96VTN0401410A* | 16800 |  |  | 15.2 | 8.5 | 16700 |  |  | 18800 | 112.6% | 2.3 | Both | 350 | 1.4 | HRCU-A-CB (Split System: Heat Pump with Remote Outdoor Unit-Air-Source) | N/A
215289782 | Central Heat Pump | AIRQUEST | DLCURAH18ABK | ADP |  | H,GE22936 | *96MSN0401410A* | 16800 |  |  | 15.2 | 8.5 | 16900 |  |  | 19100 | 113% | 2.34 | Both | 350 | 1.4 | HRCU-A-CB (Split System: Heat Pump with Remote Outdoor Unit-Air-Source) | N/A
215290330 | Central Heat Pump | AIRQUEST | DLCURAH18ABK | ADP |  | H,GE34936 | *96VTN0601716B* | 17400 |  |  | 16 | 8.5 | 16800 |  |  | 19100 | 113.7% | 2.34 | Both | 362.5 | 1.45 | HRCU-A-CB (Split System: Heat Pump with Remote Outdoor Unit-Air-Source) | N/A
215290331 | Central Heat Pump | AIRQUEST | DLCURAH18ABK | ADP |  | HE34936 | *96VTN0601716B* | 17400 |  |  | 16 | 8.5 | 16800 |  |  | 19100 | 113.7% | 2.34 | Both | 362.5 | 1.45 | HRCU-A-CB (Split System: Heat Pump with Remote Outdoor Unit-Air-Source) | N/A
215290165 | Central Heat Pump | AIRQUEST | DLCURAH18ABK | ADP |  | HE30924 | *96VTN0401712B* | 16600 |  |  | 15.2 | 8.5 | 17000 |  |  | 18800 | 110.6% | 2.3 | Both | 345 | 1.38 | HRCU-A-CB (Split System: Heat Pump with Remote Outdoor Unit-Air-Source) | N/A
215290414 | Central Heat Pump | AIRQUEST | DLCURAH18ABK | ADP |  | H,GG34936 | *96VTN0801716B* | 17700 |  |  | 16 | 8.5 | 17100 |  |  | 18700 | 109.4% | 2.3 | Both | 370 | 1.48 | HRCU-A-CB (Split System: Heat Pump with Remote Outdoor Unit-Air-Source) | N/A
215289973 | Central Heat Pump | AIRQUEST | DLCURAH18ABK | ADP |  | H,GG32930 | *96MSN0801716A* | 17300 |  |  | 16 | 8.5 | 17000 |  |  | 18700 | 110% | 2.3 | Both | 360 | 1.44 | HRCU-A-CB (Split System: Heat Pump with Remote Outdoor Unit-Air-Source) | N/A
215290172 | Central Heat Pump | AIRQUEST | DLCURAH18ABK | ADP |  | H,GE8J936 | *96VTN0401712B* | 17200 |  |  | 16 | 8.5 | 16600 |  |  | 19000 | 114.5% | 2.34 | Both | 357.5 | 1.43 | HRCU-A-CB (Split System: Heat Pump with Remote Outdoor Unit-Air-Source) | N/A
215290105 | Central Heat Pump | AIRQUEST | DLCURAH18ABK | ADP |  | HG32924 | *96VTN0401712A* | 17500 |  |  | 15.2 | 8.5 | 17100 |  |  | 18700 | 109.4% | 2.28 | Both | 365 | 1.46 | HRCU-A-CB (Split System: Heat Pump with Remote Outdoor Unit-Air-Source) | N/A
215290106 | Central Heat Pump | AIRQUEST | DLCURAH18ABK | ADP |  | HG32936 | *96VTN0401712A* | 17500 |  |  | 15.2 | 8.5 | 17100 |  |  | 18700 | 109.4% | 2.28 | Both | 365 | 1.46 | HRCU-A-CB (Split System: Heat Pump with Remote Outdoor Unit-Air-Source) | N/A
204300355 | Central Heat Pump | DAY & NIGHT | CVH837GKA** |  |  | EHD4X42AAL+WALLCON | *97CMN1202422A* | 32400 |  |  | 16.5 | 8.1 | 33200 |  |  | 25000 | 75.3% | 1.96 | Both | 675 | 2.7 | HRCU-A-CB (Split System: Heat Pump with Remote Outdoor Unit-Air-Source) | N/A
213781227 | Central Heat Pump | HEIL | HVH837GKA2* |  |  | EA*4X43L21A*+WALLCON | *97CMN0801714B* | 32800 |  |  | 17.5 | 8.5 | 33000 |  |  | 25400 | 76.97% | 1.98 | Both | 682.5 | 2.73 | HRCU-A-CB (Split System: Heat Pump with Remote Outdoor Unit-Air-Source) | N/A
214239818 | Central Heat Pump | COMFORTMAKER | CVH837GKA** |  |  | EN(A,D,W)4X42L21**+WALLCON | *96CTN0601714B* | 31600 |  |  | 17 | 8.1 | 33400 |  |  | 24800 | 74.25% | 1.86 | Both | 657.5 | 2.63 | HRCU-A-CB (Split System: Heat Pump with Remote Outdoor Unit-Air-Source) | N/A
215290150 | Central Heat Pump | AIRQUEST | DLCURAH18ABK | ADP |  | H,GE32936 | *96VTN0401712B* | 16900 |  |  | 16 | 8.5 | 16600 |  |  | 19000 | 114.5% | 2.34 | Both | 352.5 | 1.41 | HRCU-A-CB (Split System: Heat Pump with Remote Outdoor Unit-Air-Source) | N/A
215290318 | Central Heat Pump | AIRQUEST | DLCURAH18ABK | ADP |  | H,GG32936 | *96VTN0601716B* | 17100 |  |  | 16 | 8.5 | 16800 |  |  | 19100 | 113.7% | 2.34 | Both | 357.5 | 1.43 | HRCU-A-CB (Split System: Heat Pump with Remote Outdoor Unit-Air-Source) | N/A
215289800 | Central Heat Pump | AIRQUEST | DLCURAH18ABK | ADP |  | H,GG33936 | *96MSN0401410A* | 17400 |  |  | 16 | 8.5 | 16900 |  |  | 19100 | 113% | 2.34 | Both | 362.5 | 1.45 | HRCU-A-CB (Split System: Heat Pump with Remote Outdoor Unit-Air-Source) | N/A
215290120 | Central Heat Pump | AIRQUEST | DLCURAH18ABK | ADP |  | H,GG30924 | *96VTN0401712A* | 16900 |  |  | 15.2 | 8.5 | 17100 |  |  | 18400 | 107.6% | 2.26 | Both | 352.5 | 1.41 | HRCU-A-CB (Split System: Heat Pump with Remote Outdoor Unit-Air-Source) | N/A
215289987 | Central Heat Pump | AIRQUEST | DLCURAH18ABK | ADP |  | HE34936 | *96MSN0801716A* | 17600 |  |  | 16 | 8.5 | 17000 |  |  | 18700 | 110% | 2.3 | Both | 367.5 | 1.47 | HRCU-A-CB (Split System: Heat Pump with Remote Outdoor Unit-Air-Source) | N/A
215289756 | Central Heat Pump | AIRQUEST | DLCURAH18ABK | ADP |  | HG33936 | *96MSN0261410A* | 17100 |  |  | 20 | 8.1 | 16700 |  |  | 18800 | 112.6% | 2.3 | Both | 357.5 | 1.43 | HRCU-A-CB (Split System: Heat Pump with Remote Outdoor Unit-Air-Source) | N/A
215290023 | Central Heat Pump | AIRQUEST | DLCURAH18ABK | ADP |  | HE32936 | *96VTN0401410A* | 17100 |  |  | 16 | 8.5 | 16700 |  |  | 18800 | 112.6% | 2.3 | Both | 357.5 | 1.43 | HRCU-A-CB (Split System: Heat Pump with Remote Outdoor Unit-Air-Source) | N/A
215290204 | Central Heat Pump | AIRQUEST | DLCURAH18ABK | ADP |  | H,GG35936 | *96VTN0601412A* | 18000 |  |  | 16 | 8.5 | 17000 |  |  | 18000 | 105.9% | 2.22 | Both | 375 | 1.5 | HRCU-A-CB (Split System: Heat Pump with Remote Outdoor Unit-Air-Source) | N/A
215290205 | Central Heat Pump | AIRQUEST | DLCURAH18ABK | ADP |  | H,GG36936 | *96VTN0601412A* | 18000 |  |  | 16 | 8.5 | 17000 |  |  | 18000 | 105.9% | 2.22 | Both | 375 | 1.5 | HRCU-A-CB (Split System: Heat Pump with Remote Outdoor Unit-Air-Source) | N/A
215290224 | Central Heat Pump | AIRQUEST | DLCURAH18ABK | ADP |  | H,GG31924 | *96VTN0601412B* | 17000 |  |  | 16 | 8.5 | 16900 |  |  | 19400 | 114.8% | 2.38 | Both | 355 | 1.42 | HRCU-A-CB (Split System: Heat Pump with Remote Outdoor Unit-Air-Source) | N/A
215290256 | Central Heat Pump | AIRQUEST | DLCURAH18ABK | ADP |  | HE7J936 | *96VTN0601412B* | 17300 |  |  | 16 | 8.5 | 16900 |  |  | 19400 | 114.8% | 2.38 | Both | 360 | 1.44 | HRCU-A-CB (Split System: Heat Pump with Remote Outdoor Unit-Air-Source) | N/A
215290416 | Central Heat Pump | AIRQUEST | DLCURAH18ABK | ADP |  | H,GE34936 | *96VTN0801716B* | 17700 |  |  | 16 | 8.5 | 17100 |  |  | 18700 | 109.4% | 2.3 | Both | 370 | 1.48 | HRCU-A-CB (Split System: Heat Pump with Remote Outdoor Unit-Air-Source) | N/A
215290366 | Central Heat Pump | AIRQUEST | DLCURAH18ABK | ADP |  | H,GE32936 | *96VTN0801716A* | 17100 |  |  | 16 | 8.5 | 16700 |  |  | 18800 | 112.6% | 2.3 | Both | 357.5 | 1.43 | HRCU-A-CB (Split System: Heat Pump with Remote Outdoor Unit-Air-Source) | N/A
215289861 | Central Heat Pump | AIRQUEST | DLCURAH18ABK | ADP |  | H,GE7J924 | *96MSN0401712A* | 17200 |  |  | 15.2 | 8.5 | 17100 |  |  | 18800 | 109.9% | 2.3 | Both | 357.5 | 1.43 | HRCU-A-CB (Split System: Heat Pump with Remote Outdoor Unit-Air-Source) | N/A
215289862 | Central Heat Pump | AIRQUEST | DLCURAH18ABK | ADP |  | H,GE7J936 | *96MSN0401712A* | 17200 |  |  | 15.2 | 8.5 | 17100 |  |  | 18800 | 109.9% | 2.3 | Both | 357.5 | 1.43 | HRCU-A-CB (Split System: Heat Pump with Remote Outdoor Unit-Air-Source) | N/A
204456720 | Central Heat Pump | DAY & NIGHT | CVH825GKA2* |  |  | EA*4X36L21A*+WALLCON | *97CMN0601714A* | 23400 |  |  | 16 | 8.1 | 21600 |  |  | 16800 | 77.78% | 1.92 | Both | 487.5 | 1.95 | HRCU-A-CB (Split System: Heat Pump with Remote Outdoor Unit-Air-Source) | N/A
206765426 | Central Heat Pump | COMFORTMAKER | CVH825GKA3* |  |  | EA*4X24L17A*+WALLCON | *80CTL0701716A* | 23200 |  |  | 16.5 | 8.1 | 22000 |  |  | 16800 | 76.36% | 1.9 | Both | 482.5 | 1.93 | HRCU-A-CB (Split System: Heat Pump with Remote Outdoor Unit-Air-Source) | N/A
204456737 | Central Heat Pump | DAY & NIGHT | CVH825GKA2* |  |  | EA*4X36L21A*+WALLCON | *97CMN0801714A* | 23600 |  |  | 16.5 | 8.1 | 21600 |  |  | 16700 | 77.31% | 1.92 | Both | 492.5 | 1.97 | HRCU-A-CB (Split System: Heat Pump with Remote Outdoor Unit-Air-Source) | N/A
213258340 | Central Heat Pump | KEEPRITE | DLCURAH24ABK | ADP |  | H,GG34936 | *96VTN0401410A* | 23200 |  |  | 16 | 8.5 | 24200 |  |  | 23800 | 98.35% | 2.02 | Both | 482.5 | 1.93 | HRCU-A-CB (Split System: Heat Pump with Remote Outdoor Unit-Air-Source) | N/A
213258356 | Central Heat Pump | KEEPRITE | DLCURAH24ABK | ADP |  | H,GG33936 | *96VTN0601412A* | 23200 |  |  | 16 | 8.5 | 24800 |  |  | 24200 | 97.58% | 2.04 | Both | 482.5 | 1.93 | HRCU-A-CB (Split System: Heat Pump with Remote Outdoor Unit-Air-Source) | N/A
213781167 | Central Heat Pump | HEIL | HVH837GKA2* |  |  | EA*4X43L21A*+WALLCON | *80CTL0701716B* | 32800 |  |  | 17.5 | 8.5 | 33000 |  |  | 25200 | 76.36% | 1.98 | Both | 682.5 | 2.73 | HRCU-A-CB (Split System: Heat Pump with Remote Outdoor Unit-Air-Source) | N/A
213781207 | Central Heat Pump | HEIL | HVH837GKA2* |  |  | EA*4X43L21A*+WALLCON | *95CSU0601716B* | 32800 |  |  | 17.5 | 8.5 | 33000 |  |  | 25400 | 76.97% | 1.98 | Both | 682.5 | 2.73 | HRCU-A-CB (Split System: Heat Pump with Remote Outdoor Unit-Air-Source) | N/A
213781257 | Central Heat Pump | HEIL | HVH837GKA2* |  |  | EA*4X43L21A*+WALLCON | *96CTN0801714B* | 32800 |  |  | 17.5 | 8.5 | 32800 |  |  | 25200 | 76.83% | 1.98 | Both | 682.5 | 2.73 | HRCU-A-CB (Split System: Heat Pump with Remote Outdoor Unit-Air-Source) | N/A
215290076 | Central Heat Pump | AIRQUEST | DLCURAH18ABK | ADP |  | H,GG36936 | *96VTN0401410B* | 17300 |  |  | 16 | 8.5 | 16500 |  |  | 18500 | 112.1% | 2.26 | Both | 360 | 1.44 | HRCU-A-CB (Split System: Heat Pump with Remote Outdoor Unit-Air-Source) | N/A
215290110 | Central Heat Pump | AIRQUEST | DLCURAH18ABK | ADP |  | H,GG33936 | *96VTN0401712A* | 17700 |  |  | 15.2 | 8.5 | 17100 |  |  | 18700 | 109.4% | 2.28 | Both | 370 | 1.48 | HRCU-A-CB (Split System: Heat Pump with Remote Outdoor Unit-Air-Source) | N/A
215289994 | Central Heat Pump | AIRQUEST | DLCURAH18ABK | ADP |  | HG7J924 | *96MSN0801716A* | 17600 |  |  | 16 | 8.5 | 17000 |  |  | 19000 | 111.8% | 2.32 | Both | 367.5 | 1.47 | HRCU-A-CB (Split System: Heat Pump with Remote Outdoor Unit-Air-Source) | N/A
215289760 | Central Heat Pump | AIRQUEST | DLCURAH18ABK | ADP |  | HG34936 | *96MSN0261410A* | 17300 |  |  | 20 | 8.1 | 16700 |  |  | 18800 | 112.6% | 2.3 | Both | 360 | 1.44 | HRCU-A-CB (Split System: Heat Pump with Remote Outdoor Unit-Air-Source) | N/A
215289610 | Central Heat Pump | AIRQUEST | DLCURAH18ABK | ADP |  | H,GE31930 | *92MSN0601412A* | 17100 |  |  | 16 | 8.5 | 16900 |  |  | 19000 | 112.4% | 2.34 | Both | 357.5 | 1.43 | HRCU-A-CB (Split System: Heat Pump with Remote Outdoor Unit-Air-Source) | N/A
215289613 | Central Heat Pump | AIRQUEST | DLCURAH18ABK | ADP |  | H,GG32930 | *92MSN0601412A* | 17200 |  |  | 16 | 8.5 | 16900 |  |  | 19400 | 114.8% | 2.38 | Both | 357.5 | 1.43 | HRCU-A-CB (Split System: Heat Pump with Remote Outdoor Unit-Air-Source) | N/A
215289895 | Central Heat Pump | AIRQUEST | DLCURAH18ABK | ADP |  | HG34936 | *96MSN0601412A* | 17400 |  |  | 16 | 8.5 | 17000 |  |  | 19400 | 114.1% | 2.38 | Both | 362.5 | 1.45 | HRCU-A-CB (Split System: Heat Pump with Remote Outdoor Unit-Air-Source) | N/A
215289898 | Central Heat Pump | AIRQUEST | DLCURAH18ABK | ADP |  | H,GG35936 | *96MSN0601412A* | 17400 |  |  | 16 | 8.5 | 16500 |  |  | 18300 | 110.9% | 2.26 | Both | 362.5 | 1.45 | HRCU-A-CB (Split System: Heat Pump with Remote Outdoor Unit-Air-Source) | N/A
206773112 | Central Heat Pump | COMFORTMAKER | CVH837GKA2* |  |  | EA*4X43L21A*+WALLCON | *80CSU0601716A* | 32800 |  |  | 17.5 | 8.5 | 33000 |  |  | 25200 | 76.36% | 1.98 | Both | 682.5 | 2.73 | HRCU-A-CB (Split System: Heat Pump with Remote Outdoor Unit-Air-Source) | N/A
206772617 | Central Heat Pump | COMFORTMAKER | CVH837GKA2* |  |  | EHD4X36AAL+WALLCON | *97CMN1002122A* | 32200 |  |  | 16.5 | 8.1 | 33200 |  |  | 24800 | 74.7% | 1.94 | Both | 670 | 2.68 | HRCU-A-CB (Split System: Heat Pump with Remote Outdoor Unit-Air-Source) | N/A
212381052 | Central Heat Pump | BOSCH | BOVB-60HDN1-M20G | ADP |  | H,RG3K960 | BGH96M100C5A | 45000 |  |  | 17 | 8.8 | 44500 |  |  | 32400 | 72.81% | 1.9 | Both | 937.5 | 3.75 | HRCU-A-CB (Split System: Heat Pump with Remote Outdoor Unit-Air-Source) | N/A
212381034 | Central Heat Pump | BOSCH | BOVA-60HDN1-M20G | ADP |  | H,RG3K960 | BGH96M100D5A | 45500 |  |  | 17 | 9 | 45000 |  |  | 32800 | 72.89% | 1.9 | Both | 947.5 | 3.79 | HRCU-A-CB (Split System: Heat Pump with Remote Outdoor Unit-Air-Source) | N/A
214075211 | Central Heat Pump | RHEEM | RD17AZ60AJ3N |  |  | RCFZ6024STANM | R802V0755A21DZ | 55500 |  |  | 18 | 8.1 | 54000 |  |  | 49000 | 90.74% | 1.75 | Both | 1157.5 | 4.63 | HRCU-A-CB (Split System: Heat Pump with Remote Outdoor Unit-Air-Source) | Yes
212380712 | Central Heat Pump | BOSCH | BOVB-60HDN1-M20G | ADP |  | PL60H210P179 | BGH96M100C5B | 45000 |  |  | 17 | 8.8 | 44500 |  |  | 32400 | 72.81% | 1.9 | Both | 937.5 | 3.75 | HRCU-A-CB (Split System: Heat Pump with Remote Outdoor Unit-Air-Source) | N/A
214066562 | Central Heat Pump | RHEEM | RD17AZ36AJ3N |  |  | RCFZ3621MTANM | R921V0403A17M4S | 34200 |  |  | 18 | 8.1 | 34200 |  |  | 29600 | 86.55% | 1.9 | Both | 712.5 | 2.85 | HRCU-A-CB (Split System: Heat Pump with Remote Outdoor Unit-Air-Source) | Yes
214066510 | Central Heat Pump | RHEEM | RD17AZ36AJ3N |  |  | RCFZ3621MTANM | R962V0603A17M4S | 34200 |  |  | 18 | 8.1 | 34200 |  |  | 29800 | 87.13% | 1.9 | Both | 712.5 | 2.85 | HRCU-A-CB (Split System: Heat Pump with Remote Outdoor Unit-Air-Source) | Yes
213771195 | Central Heat Pump | CARRIER | 25VNA825A*031* |  |  | CAP**3721AL*+UI | 59MN7C080C17**14 | 24400 |  |  | 16.5 | 8.1 | 21200 |  |  | 16700 | 78.77% | 2.02 | Both | 507.5 | 2.03 | HRCU-A-CB (Split System: Heat Pump with Remote Outdoor Unit-Air-Source) | N/A
213779855 | Central Heat Pump | CARRIER | 25VNA837A*030* |  |  | CSPH*3612AL*+UI | 58TN*B090C21**20 | 32200 |  |  | 16.5 | 8.1 | 32800 |  |  | 24600 | 75% | 1.94 | Both | 670 | 2.68 | HRCU-A-CB (Split System: Heat Pump with Remote Outdoor Unit-Air-Source) | N/A
210533105 | Central Heat Pump | BRYANT HEATING AND COOLING SYSTEMS | 284ANV024*0**B* |  |  | CSPH*3012AL*+UI | 987MB60060C21*** | 23400 |  |  | 18.5 | 10 | 27200 |  |  | 20000 | 73.53% | 2.42 | Both | 487.5 | 1.95 | HRCU-A-CB (Split System: Heat Pump with Remote Outdoor Unit-Air-Source) | No
214301899 | Central Heat Pump | CHAMPION HEATING AND COOLING | HMH72B341 | ADP |  | H,YE7J(1,2)36+TXV | Z8ES120C16LMPS1 | 32600 |  |  | 17 | 8.5 | 30400 |  |  | 22200 | 73.03% | 2.04 | Both | 680 | 2.72 | HRCU-A-CB (Split System: Heat Pump with Remote Outdoor Unit-Air-Source) | N/A
213297808 | Central Heat Pump | COLEMAN | HMH72B341 |  |  | XAHC30CXXN1+TXV | Z8ES080B12SMPS1 | 31800 |  |  | 17 | 8.1 | 32200 |  |  | 22600 | 70.19% | 2 | Both | 662.5 | 2.65 | HRCU-A-CB (Split System: Heat Pump with Remote Outdoor Unit-Air-Source) | N/A
214389266 | Central Heat Pump | CARRIER | 25VNA436A*031* |  |  | CNPV*4217AL*+UI | 59TN6C060C17**14 | 33200 |  |  | 18.5 | 9 | 37600 |  |  | 26400 | 70.21% | 2 | Both | 692.5 | 2.77 | HRCU-A-CB (Split System: Heat Pump with Remote Outdoor Unit-Air-Source) | No
214301903 | Central Heat Pump | CHAMPION HEATING AND COOLING | HMH72B341 | ADP |  | H,YE7J(1,2)36+TXV | Z8ES120C20LMPS1 | 33000 |  |  | 17 | 8.5 | 31400 |  |  | 23000 | 73.25% | 2.04 | Both | 687.5 | 2.75 | HRCU-A-CB (Split System: Heat Pump with Remote Outdoor Unit-Air-Source) | N/A
213411111 | Central Heat Pump | COLEMAN | HMH72B341 | ADP |  | H,YG35936 | Z8ET080C16LMPS1 | 34000 |  |  | 18 | 8.5 | 31800 |  |  | 23600 | 74.21% | 2.1 | Both | 707.5 | 2.83 | HRCU-A-CB (Split System: Heat Pump with Remote Outdoor Unit-Air-Source) | N/A
206765820 | Central Heat Pump | COMFORTMAKER | CVH825GKA3* |  |  | EA*4X36L21A*+WALLCON | *96CTN1002122A* | 23600 |  |  | 16.5 | 8.1 | 21400 |  |  | 16600 | 77.57% | 1.94 | Both | 492.5 | 1.97 | HRCU-A-CB (Split System: Heat Pump with Remote Outdoor Unit-Air-Source) | N/A
215289757 | Central Heat Pump | AIRQUEST | DLCURAH18ABK | ADP |  | H,GE33936 | *96MSN0261410A* | 17100 |  |  | 20 | 8.1 | 16700 |  |  | 18800 | 112.6% | 2.3 | Both | 357.5 | 1.43 | HRCU-A-CB (Split System: Heat Pump with Remote Outdoor Unit-Air-Source) | N/A
215290141 | Central Heat Pump | AIRQUEST | DLCURAH18ABK | ADP |  | H,GE31924 | *96VTN0401712B* | 16900 |  |  | 15.2 | 8.5 | 17000 |  |  | 18800 | 110.6% | 2.3 | Both | 352.5 | 1.41 | HRCU-A-CB (Split System: Heat Pump with Remote Outdoor Unit-Air-Source) | N/A
215290007 | Central Heat Pump | AIRQUEST | DLCURAH18ABK | ADP |  | H,GE22936 | *96VTN0401410A* | 16800 |  |  | 15.2 | 8.5 | 16700 |  |  | 18800 | 112.6% | 2.3 | Both | 350 | 1.4 | HRCU-A-CB (Split System: Heat Pump with Remote Outdoor Unit-Air-Source) | N/A
215289777 | Central Heat Pump | AIRQUEST | DLCURAH18ABK | ADP |  | H,GG9J936 | *96MSN0261410A* | 17300 |  |  | 20 | 8.1 | 16700 |  |  | 18800 | 112.6% | 2.3 | Both | 360 | 1.44 | HRCU-A-CB (Split System: Heat Pump with Remote Outdoor Unit-Air-Source) | N/A
215289627 | Central Heat Pump | AIRQUEST | DLCURAH18ABK | ADP |  | HE34936 | *92MSN0601412A* | 17500 |  |  | 16 | 8.5 | 16900 |  |  | 18800 | 111.2% | 2.3 | Both | 365 | 1.46 | HRCU-A-CB (Split System: Heat Pump with Remote Outdoor Unit-Air-Source) | N/A
215290082 | Central Heat Pump | AIRQUEST | DLCURAH18ABK | ADP |  | H,GE7J924 | *96VTN0401410B* | 16900 |  |  | 16 | 8.5 | 16600 |  |  | 19000 | 114.5% | 2.34 | Both | 352.5 | 1.41 | HRCU-A-CB (Split System: Heat Pump with Remote Outdoor Unit-Air-Source) | N/A
215290379 | Central Heat Pump | AIRQUEST | DLCURAH18ABK | ADP |  | H,GE30924 | *96VTN0801716A* | 16600 |  |  | 15.2 | 8.5 | 16700 |  |  | 18800 | 112.6% | 2.3 | Both | 345 | 1.38 | HRCU-A-CB (Split System: Heat Pump with Remote Outdoor Unit-Air-Source) | N/A
206773603 | Central Heat Pump | COMFORTMAKER | CVH837GKA2* |  |  | EN(A,D,W)4X48L21**+WALLCON | *95CSU0802120A* | 32400 |  |  | 17.5 | 8.1 | 32800 |  |  | 24800 | 75.61% | 1.96 | Both | 675 | 2.7 | HRCU-A-CB (Split System: Heat Pump with Remote Outdoor Unit-Air-Source) | No
212383393 | Central Heat Pump | DAY & NIGHT | DLCURAH36ABK |  |  | EA*4X37L17A* | *80ESU0601716A | 36600 |  |  | 15.5 | 8.5 | 39500 |  |  | 35000 | 88.61% | 2.04 | Both | 762.5 | 3.05 | HRCU-A-CB (Split System: Heat Pump with Remote Outdoor Unit-Air-Source) | N/A
206772644 | Central Heat Pump | COMFORTMAKER | CVH837GKA2* |  |  | EHD4X36AAL+WALLCON | *96CTN1002122A* | 32200 |  |  | 16.5 | 8.1 | 33200 |  |  | 24800 | 74.7% | 1.94 | Both | 670 | 2.68 | HRCU-A-CB (Split System: Heat Pump with Remote Outdoor Unit-Air-Source) | N/A
212380732 | Central Heat Pump | BOSCH | BOVA-36HDN1-M20G | ADP |  | V,R36H175P459 | BGH96M060B3A | 24000 |  |  | 18 | 9 | 22400 |  |  | 17000 | 75.89% | 1.9 | Both | 500 | 2 | HRCU-A-CB (Split System: Heat Pump with Remote Outdoor Unit-Air-Source) | N/A
212380749 | Central Heat Pump | BOSCH | BOVA-36HDN1-M20G | ADP |  | H,RG8J936 | BGH96M080B3B | 23600 |  |  | 18 | 9 | 22400 |  |  | 17000 | 75.89% | 1.9 | Both | 492.5 | 1.97 | HRCU-A-CB (Split System: Heat Pump with Remote Outdoor Unit-Air-Source) | N/A
212380735 | Central Heat Pump | BOSCH | BOVA-36HDN1-M20G | ADP |  | V,R36H175P149 | BGH96M060B3B | 23800 |  |  | 18 | 9 | 22400 |  |  | 17000 | 75.89% | 1.9 | Both | 495 | 1.98 | HRCU-A-CB (Split System: Heat Pump with Remote Outdoor Unit-Air-Source) | N/A
212380746 | Central Heat Pump | BOSCH | BOVA-36HDN1-M20G | ADP |  | H,RG82936 | BGH96M080B3A | 24000 |  |  | 18 | 9 | 22400 |  |  | 17000 | 75.89% | 1.9 | Both | 500 | 2 | HRCU-A-CB (Split System: Heat Pump with Remote Outdoor Unit-Air-Source) | N/A
204299891 | Central Heat Pump | DAY & NIGHT | CVH837GKA** |  |  | EN(A,D)4X48L24**+WALLCON | *80CTL1352422A* | 32400 |  |  | 17.5 | 8.1 | 32800 |  |  | 24800 | 75.61% | 1.98 | Both | 675 | 2.7 | HRCU-A-CB (Split System: Heat Pump with Remote Outdoor Unit-Air-Source) | No
214239838 | Central Heat Pump | COMFORTMAKER | CVH837GKA** |  |  | EN(A,D,W)4X42L21**+WALLCON | *96CTN1002122B* | 31800 |  |  | 17 | 8.1 | 33000 |  |  | 24400 | 73.94% | 1.9 | Both | 662.5 | 2.65 | HRCU-A-CB (Split System: Heat Pump with Remote Outdoor Unit-Air-Source) | N/A
204299071 | Central Heat Pump | DAY & NIGHT | CVH837GKA** |  |  | EA*4X42L24A*+WALLCON | *80CTL0902120A* | 31800 |  |  | 17.5 | 8.1 | 33200 |  |  | 24400 | 73.49% | 1.9 | Both | 662.5 | 2.65 | HRCU-A-CB (Split System: Heat Pump with Remote Outdoor Unit-Air-Source) | N/A
215292038 | Central Heat Pump | AIRQUEST | DLCURAH24ABK | ADP |  | HE35936 | *92MSN0801716A* | 23600 |  |  | 17 | 8.5 | 24600 |  |  | 24200 | 98.37% | 2.04 | Both | 492.5 | 1.97 | HRCU-A-CB (Split System: Heat Pump with Remote Outdoor Unit-Air-Source) | N/A
215292047 | Central Heat Pump | AIRQUEST | DLCURAH24ABK | ADP |  | H,GE7J936 | *92MSN0801716A* | 23200 |  |  | 17 | 9 | 25200 |  |  | 26400 | 104.8% | 2.3 | Both | 482.5 | 1.93 | HRCU-A-CB (Split System: Heat Pump with Remote Outdoor Unit-Air-Source) | N/A
204298921 | Central Heat Pump | DAY & NIGHT | CVH837GKA** |  |  | EA*4X42L21A*+WALLCON | *80CTL0701716A* | 31800 |  |  | 17 | 8.1 | 33200 |  |  | 24600 | 74.1% | 1.88 | Both | 662.5 | 2.65 | HRCU-A-CB (Split System: Heat Pump with Remote Outdoor Unit-Air-Source) | N/A
213258316 | Central Heat Pump | KEEPRITE | DLCURAH24ABK | ADP |  | H,GE30924 | *96VSN0601412A* | 22400 |  |  | 16 | 8.5 | 24800 |  |  | 25200 | 101.6% | 2.14 | Both | 467.5 | 1.87 | HRCU-A-CB (Split System: Heat Pump with Remote Outdoor Unit-Air-Source) | N/A
212362762 | Central Heat Pump | GOETTL | GSZV903610A* |  |  | CA*F3137*6A*+TXV | G*VS960603BUA* | 33600 |  |  | 18.5 | 8.2 | 34000 |  |  | 24400 | 71.76% | 1.8 | Both | 700 | 2.8 | HRCU-A-CB (Split System: Heat Pump with Remote Outdoor Unit-Air-Source) | N/A
212362760 | Central Heat Pump | GOETTL | GSZV903610A* |  |  | CA*F3137*6A*+TXV | G*VC800604B*A* | 33600 |  |  | 18.5 | 8.2 | 34000 |  |  | 24400 | 71.76% | 1.8 | Both | 700 | 2.8 | HRCU-A-CB (Split System: Heat Pump with Remote Outdoor Unit-Air-Source) | N/A
212362771 | Central Heat Pump | GOETTL | GSZV903610A* |  |  | CA*F3743*6D*+TXV | G*VS800805CUA* | 33600 |  |  | 19 | 8.2 | 34000 |  |  | 24400 | 71.76% | 1.8 | Both | 700 | 2.8 | HRCU-A-CB (Split System: Heat Pump with Remote Outdoor Unit-Air-Source) | N/A
215290134 | Central Heat Pump | AIRQUEST | DLCURAH18ABK | ADP |  | H,GE22936 | *96VTN0401712B* | 16800 |  |  | 15.2 | 8.5 | 17000 |  |  | 18800 | 110.6% | 2.3 | Both | 350 | 1.4 | HRCU-A-CB (Split System: Heat Pump with Remote Outdoor Unit-Air-Source) | N/A
215289773 | Central Heat Pump | AIRQUEST | DLCURAH18ABK | ADP |  | HE7J936 | *96MSN0261410A* | 16900 |  |  | 20 | 8.1 | 16700 |  |  | 18800 | 112.6% | 2.3 | Both | 352.5 | 1.41 | HRCU-A-CB (Split System: Heat Pump with Remote Outdoor Unit-Air-Source) | N/A
215290338 | Central Heat Pump | AIRQUEST | DLCURAH18ABK | ADP |  | HG7J924 | *96VTN0601716B* | 17200 |  |  | 16 | 8.5 | 16800 |  |  | 19100 | 113.7% | 2.34 | Both | 357.5 | 1.43 | HRCU-A-CB (Split System: Heat Pump with Remote Outdoor Unit-Air-Source) | N/A
215290339 | Central Heat Pump | AIRQUEST | DLCURAH18ABK | ADP |  | HG7J936 | *96VTN0601716B* | 17200 |  |  | 16 | 8.5 | 16800 |  |  | 19100 | 113.7% | 2.34 | Both | 357.5 | 1.43 | HRCU-A-CB (Split System: Heat Pump with Remote Outdoor Unit-Air-Source) | N/A
215289869 | Central Heat Pump | AIRQUEST | DLCURAH18ABK | ADP |  | H,GE9J936 | *96MSN0401712A* | 17500 |  |  | 15.2 | 8.5 | 17100 |  |  | 18800 | 109.9% | 2.3 | Both | 365 | 1.46 | HRCU-A-CB (Split System: Heat Pump with Remote Outdoor Unit-Air-Source) | N/A
215289619 | Central Heat Pump | AIRQUEST | DLCURAH18ABK | ADP |  | HE32936 | *92MSN0601412A* | 17200 |  |  | 16 | 8.5 | 16900 |  |  | 19400 | 114.8% | 2.38 | Both | 357.5 | 1.43 | HRCU-A-CB (Split System: Heat Pump with Remote Outdoor Unit-Air-Source) | N/A
215289765 | Central Heat Pump | AIRQUEST | DLCURAH18ABK | ADP |  | H,GG36936 | *96MSN0261410A* | 17300 |  |  | 20 | 8.1 | 16700 |  |  | 18800 | 112.6% | 2.3 | Both | 360 | 1.44 | HRCU-A-CB (Split System: Heat Pump with Remote Outdoor Unit-Air-Source) | N/A
215290124 | Central Heat Pump | AIRQUEST | DLCURAH18ABK | ADP |  | H,GE7J924 | *96VTN0401712A* | 17600 |  |  | 15.2 | 8.5 | 17100 |  |  | 18700 | 109.4% | 2.28 | Both | 367.5 | 1.47 | HRCU-A-CB (Split System: Heat Pump with Remote Outdoor Unit-Air-Source) | N/A
215290128 | Central Heat Pump | AIRQUEST | DLCURAH18ABK | ADP |  | H,GE8J936 | *96VTN0401712A* | 17700 |  |  | 15.2 | 8.5 | 17100 |  |  | 18700 | 109.4% | 2.28 | Both | 370 | 1.48 | HRCU-A-CB (Split System: Heat Pump with Remote Outdoor Unit-Air-Source) | N/A
215290019 | Central Heat Pump | AIRQUEST | DLCURAH18ABK | ADP |  | HG32924 | *96VTN0401410A* | 17100 |  |  | 16 | 8.5 | 16700 |  |  | 18800 | 112.6% | 2.3 | Both | 357.5 | 1.43 | HRCU-A-CB (Split System: Heat Pump with Remote Outdoor Unit-Air-Source) | N/A
215290143 | Central Heat Pump | AIRQUEST | DLCURAH18ABK | ADP |  | HE31924 | *96VTN0401712B* | 16900 |  |  | 15.2 | 8.5 | 17000 |  |  | 18800 | 110.6% | 2.3 | Both | 352.5 | 1.41 | HRCU-A-CB (Split System: Heat Pump with Remote Outdoor Unit-Air-Source) | N/A
215289793 | Central Heat Pump | AIRQUEST | DLCURAH18ABK | ADP |  | H,GG32930 | *96MSN0401410A* | 17100 |  |  | 16 | 8.5 | 16900 |  |  | 19100 | 113% | 2.34 | Both | 357.5 | 1.43 | HRCU-A-CB (Split System: Heat Pump with Remote Outdoor Unit-Air-Source) | N/A
215289802 | Central Heat Pump | AIRQUEST | DLCURAH18ABK | ADP |  | H,GE33936 | *96MSN0401410A* | 17400 |  |  | 16 | 8.5 | 16900 |  |  | 19100 | 113% | 2.34 | Both | 362.5 | 1.45 | HRCU-A-CB (Split System: Heat Pump with Remote Outdoor Unit-Air-Source) | N/A
215290184 | Central Heat Pump | AIRQUEST | DLCURAH18ABK | ADP |  | H,GG31930 | *96VTN0601412A* | 17500 |  |  | 16 | 8.5 | 17200 |  |  | 18600 | 108.1% | 2.28 | Both | 365 | 1.46 | HRCU-A-CB (Split System: Heat Pump with Remote Outdoor Unit-Air-Source) | N/A
212384306 | Central Heat Pump | DAY & NIGHT | DLCURAH36ABK |  |  | END4X42L17** | *92ESN0601412A* | 36000 |  |  | 15.2 | 8.1 | 39500 |  |  | 35000 | 88.61% | 1.96 | Both | 750 | 3 | HRCU-A-CB (Split System: Heat Pump with Remote Outdoor Unit-Air-Source) | N/A
213781157 | Central Heat Pump | HEIL | HVH837GKA2* |  |  | EA*4X43L21A*+WALLCON | *80CTL0451712B* | 32600 |  |  | 17 | 8.5 | 33200 |  |  | 25600 | 77.11% | 1.96 | Both | 680 | 2.72 | HRCU-A-CB (Split System: Heat Pump with Remote Outdoor Unit-Air-Source) | N/A
215291947 | Central Heat Pump | AIRQUEST | DLCURAH24ABK | ADP |  | HE8J936 | *92MSN0601412A* | 23600 |  |  | 17 | 8.5 | 24800 |  |  | 23400 | 94.35% | 1.98 | Both | 492.5 | 1.97 | HRCU-A-CB (Split System: Heat Pump with Remote Outdoor Unit-Air-Source) | N/A
215291949 | Central Heat Pump | AIRQUEST | DLCURAH24ABK | ADP |  | HG9J936 | *92MSN0601412A* | 23800 |  |  | 17 | 8.5 | 24800 |  |  | 23400 | 94.35% | 1.98 | Both | 495 | 1.98 | HRCU-A-CB (Split System: Heat Pump with Remote Outdoor Unit-Air-Source) | N/A
215291963 | Central Heat Pump | AIRQUEST | DLCURAH24ABK | ADP |  | HG31930 | *92MSN0601714A* | 23000 |  |  | 17 | 8.5 | 25200 |  |  | 26000 | 103.2% | 2.24 | Both | 480 | 1.92 | HRCU-A-CB (Split System: Heat Pump with Remote Outdoor Unit-Air-Source) | N/A
214239858 | Central Heat Pump | COMFORTMAKER | CVH837GKA** |  |  | EN(A,D,W)4X48L21**+WALLCON | *80CTL0701716B* | 32200 |  |  | 17.5 | 8.1 | 32800 |  |  | 25000 | 76.22% | 1.94 | Both | 670 | 2.68 | HRCU-A-CB (Split System: Heat Pump with Remote Outdoor Unit-Air-Source) | N/A
214239798 | Central Heat Pump | COMFORTMAKER | CVH837GKA** |  |  | EN(A,D,W)4X42L21**+WALLCON | *97CMN0801714B* | 31600 |  |  | 17 | 8.1 | 33200 |  |  | 24800 | 74.7% | 1.86 | Both | 657.5 | 2.63 | HRCU-A-CB (Split System: Heat Pump with Remote Outdoor Unit-Air-Source) | N/A
214573788 | Central Heat Pump | CARRIER | 25VNA837A*031* |  |  | CAP**4224AL*+UI | 58TN*B070C21**20 | 31800 |  |  | 18 | 8.5 | 33000 |  |  | 24400 | 73.94% | 1.9 | Both | 662.5 | 2.65 | HRCU-A-CB (Split System: Heat Pump with Remote Outdoor Unit-Air-Source) | N/A
214573838 | Central Heat Pump | CARRIER | 25VNA837A*031* |  |  | CAP**4224AL*+UI | 59TN6C080C21**20 | 31800 |  |  | 17.5 | 8.5 | 32800 |  |  | 24400 | 74.39% | 1.9 | Both | 662.5 | 2.65 | HRCU-A-CB (Split System: Heat Pump with Remote Outdoor Unit-Air-Source) | N/A
210473491 | Central Heat Pump | BRYANT HEATING AND COOLING SYSTEMS | 288BNV025*0**C* |  |  | CAP**4824AL*+UI | 987MB66100C21*** | 24200 |  |  | 16.5 | 8.1 | 21000 |  |  | 16500 | 78.57% | 2.02 | Both | 505 | 2.02 | HRCU-A-CB (Split System: Heat Pump with Remote Outdoor Unit-Air-Source) | N/A
213778835 | Central Heat Pump | CARRIER | 25VNA837A*030* |  |  | CAP**3621AL*+UI | 58TN*B090C17**16 | 31600 |  |  | 17.5 | 8.1 | 33000 |  |  | 24200 | 73.33% | 1.86 | Both | 657.5 | 2.63 | HRCU-A-CB (Split System: Heat Pump with Remote Outdoor Unit-Air-Source) | N/A
213771245 | Central Heat Pump | CARRIER | 25VNA825A*031* |  |  | CAP**4221AL*+UI | 58TN*B045C17**12 | 23600 |  |  | 16.5 | 8.1 | 21600 |  |  | 16700 | 77.31% | 1.94 | Both | 492.5 | 1.97 | HRCU-A-CB (Split System: Heat Pump with Remote Outdoor Unit-Air-Source) | N/A
213771295 | Central Heat Pump | CARRIER | 25VNA825A*031* |  |  | CAP**4221AL*+UI | 59CU5B060C17**16 | 23600 |  |  | 16.5 | 8.1 | 21400 |  |  | 16700 | 78.04% | 1.96 | Both | 492.5 | 1.97 | HRCU-A-CB (Split System: Heat Pump with Remote Outdoor Unit-Air-Source) | N/A
213771315 | Central Heat Pump | CARRIER | 25VNA825A*031* |  |  | CAP**4221AL*+UI | 59MN7C080C17**14 | 23600 |  |  | 16.5 | 8.1 | 21400 |  |  | 16700 | 78.04% | 1.96 | Both | 492.5 | 1.97 | HRCU-A-CB (Split System: Heat Pump with Remote Outdoor Unit-Air-Source) | N/A
213779845 | Central Heat Pump | CARRIER | 25VNA837A*030* |  |  | CSPH*3612AL*+UI | 58TN*B090C17**16 | 32400 |  |  | 17 | 8.1 | 33200 |  |  | 24800 | 74.7% | 1.92 | Both | 675 | 2.7 | HRCU-A-CB (Split System: Heat Pump with Remote Outdoor Unit-Air-Source) | N/A
213778825 | Central Heat Pump | CARRIER | 25VNA837A*030* |  |  | CAP**3621AL*+UI | 58TN*B070C17**16 | 31400 |  |  | 17 | 8.1 | 33000 |  |  | 24400 | 73.94% | 1.84 | Both | 655 | 2.62 | HRCU-A-CB (Split System: Heat Pump with Remote Outdoor Unit-Air-Source) | N/A
215289752 | Central Heat Pump | AIRQUEST | DLCURAH18ABK | ADP |  | H,GE32930 | *96MSN0261410A* | 16900 |  |  | 20 | 8.1 | 16700 |  |  | 18800 | 112.6% | 2.3 | Both | 352.5 | 1.41 | HRCU-A-CB (Split System: Heat Pump with Remote Outdoor Unit-Air-Source) | N/A
215289759 | Central Heat Pump | AIRQUEST | DLCURAH18ABK | ADP |  | H,GG34936 | *96MSN0261410A* | 17300 |  |  | 20 | 8.1 | 16700 |  |  | 18800 | 112.6% | 2.3 | Both | 360 | 1.44 | HRCU-A-CB (Split System: Heat Pump with Remote Outdoor Unit-Air-Source) | N/A
215290127 | Central Heat Pump | AIRQUEST | DLCURAH18ABK | ADP |  | HG8J936 | *96VTN0401712A* | 17700 |  |  | 15.2 | 8.5 | 17100 |  |  | 18400 | 107.6% | 2.26 | Both | 370 | 1.48 | HRCU-A-CB (Split System: Heat Pump with Remote Outdoor Unit-Air-Source) | N/A
215290158 | Central Heat Pump | AIRQUEST | DLCURAH18ABK | ADP |  | H,GE34936 | *96VTN0401712B* | 17200 |  |  | 16 | 8.5 | 16600 |  |  | 19000 | 114.5% | 2.34 | Both | 357.5 | 1.43 | HRCU-A-CB (Split System: Heat Pump with Remote Outdoor Unit-Air-Source) | N/A
215290308 | Central Heat Pump | AIRQUEST | DLCURAH18ABK | ADP |  | H,GG24936 | *96VTN0601716B* | 17400 |  |  | 16 | 8.5 | 16800 |  |  | 19100 | 113.7% | 2.34 | Both | 362.5 | 1.45 | HRCU-A-CB (Split System: Heat Pump with Remote Outdoor Unit-Air-Source) | N/A
214395006 | Central Heat Pump | CARRIER | 38MURAQ24AB3* |  |  | CNPV*2417AL* | 59SC6A060M17**16 | 23400 |  |  | 16 | 9 | 26600 |  |  | 24200 | 90.98% | 2 | Both | 487.5 | 1.95 | HRCU-A-CB (Split System: Heat Pump with Remote Outdoor Unit-Air-Source) | N/A
215290192 | Central Heat Pump | AIRQUEST | DLCURAH18ABK | ADP |  | HG32936 | *96VTN0601412A* | 17700 |  |  | 16 | 8.5 | 17200 |  |  | 18600 | 108.1% | 2.28 | Both | 370 | 1.48 | HRCU-A-CB (Split System: Heat Pump with Remote Outdoor Unit-Air-Source) | N/A
215290191 | Central Heat Pump | AIRQUEST | DLCURAH18ABK | ADP |  | HG32924 | *96VTN0601412A* | 17700 |  |  | 16 | 8.5 | 17200 |  |  | 18600 | 108.1% | 2.28 | Both | 370 | 1.48 | HRCU-A-CB (Split System: Heat Pump with Remote Outdoor Unit-Air-Source) | N/A
215290193 | Central Heat Pump | AIRQUEST | DLCURAH18ABK | ADP |  | H,GE32930 | *96VTN0601412A* | 17700 |  |  | 16 | 8.5 | 17200 |  |  | 18600 | 108.1% | 2.28 | Both | 370 | 1.48 | HRCU-A-CB (Split System: Heat Pump with Remote Outdoor Unit-Air-Source) | N/A
215290236 | Central Heat Pump | AIRQUEST | DLCURAH18ABK | ADP |  | H,GE32936 | *96VTN0601412B* | 17200 |  |  | 16 | 8.5 | 16900 |  |  | 19400 | 114.8% | 2.38 | Both | 357.5 | 1.43 | HRCU-A-CB (Split System: Heat Pump with Remote Outdoor Unit-Air-Source) | N/A
215290250 | Central Heat Pump | AIRQUEST | DLCURAH18ABK | ADP |  | H,GE30924 | *96VTN0601412B* | 16100 |  |  | 16 | 8.1 | 16400 |  |  | 18300 | 111.6% | 2.24 | Both | 335 | 1.34 | HRCU-A-CB (Split System: Heat Pump with Remote Outdoor Unit-Air-Source) | N/A
215290174 | Central Heat Pump | AIRQUEST | DLCURAH18ABK | ADP |  | H,GG9J936 | *96VTN0401712B* | 17200 |  |  | 16 | 8.5 | 16600 |  |  | 19000 | 114.5% | 2.34 | Both | 357.5 | 1.43 | HRCU-A-CB (Split System: Heat Pump with Remote Outdoor Unit-Air-Source) | N/A
215290176 | Central Heat Pump | AIRQUEST | DLCURAH18ABK | ADP |  | H,GE9J936 | *96VTN0401712B* | 17200 |  |  | 16 | 8.5 | 16600 |  |  | 19000 | 114.5% | 2.34 | Both | 357.5 | 1.43 | HRCU-A-CB (Split System: Heat Pump with Remote Outdoor Unit-Air-Source) | N/A
215289992 | Central Heat Pump | AIRQUEST | DLCURAH18ABK | ADP |  | H,GE30924 | *96MSN0801716A* | 16700 |  |  | 15.2 | 8.5 | 17000 |  |  | 18700 | 110% | 2.3 | Both | 347.5 | 1.39 | HRCU-A-CB (Split System: Heat Pump with Remote Outdoor Unit-Air-Source) | N/A
215289767 | Central Heat Pump | AIRQUEST | DLCURAH18ABK | ADP |  | H,GE30924 | *96MSN0261410A* | 16300 |  |  | 19 | 8.1 | 16700 |  |  | 18800 | 112.6% | 2.3 | Both | 340 | 1.36 | HRCU-A-CB (Split System: Heat Pump with Remote Outdoor Unit-Air-Source) | N/A
215289748 | Central Heat Pump | AIRQUEST | DLCURAH18ABK | ADP |  | H,GG32930 | *96MSN0261410A* | 16900 |  |  | 20 | 8.1 | 16700 |  |  | 18800 | 112.6% | 2.3 | Both | 352.5 | 1.41 | HRCU-A-CB (Split System: Heat Pump with Remote Outdoor Unit-Air-Source) | N/A
215290111 | Central Heat Pump | AIRQUEST | DLCURAH18ABK | ADP |  | HG33936 | *96VTN0401712A* | 17700 |  |  | 15.2 | 8.5 | 17100 |  |  | 18700 | 109.4% | 2.28 | Both | 370 | 1.48 | HRCU-A-CB (Split System: Heat Pump with Remote Outdoor Unit-Air-Source) | N/A
215289993 | Central Heat Pump | AIRQUEST | DLCURAH18ABK | ADP |  | HE30924 | *96MSN0801716A* | 16700 |  |  | 15.2 | 8.5 | 17000 |  |  | 18700 | 110% | 2.3 | Both | 347.5 | 1.39 | HRCU-A-CB (Split System: Heat Pump with Remote Outdoor Unit-Air-Source) | N/A
215289766 | Central Heat Pump | AIRQUEST | DLCURAH18ABK | ADP |  | H,GG30924 | *96MSN0261410A* | 16300 |  |  | 19 | 8.1 | 16700 |  |  | 18800 | 112.6% | 2.3 | Both | 340 | 1.36 | HRCU-A-CB (Split System: Heat Pump with Remote Outdoor Unit-Air-Source) | N/A
215289978 | Central Heat Pump | AIRQUEST | DLCURAH18ABK | ADP |  | H,GE32936 | *96MSN0801716A* | 17300 |  |  | 16 | 8.5 | 17000 |  |  | 18700 | 110% | 2.3 | Both | 360 | 1.44 | HRCU-A-CB (Split System: Heat Pump with Remote Outdoor Unit-Air-Source) | N/A
215289981 | Central Heat Pump | AIRQUEST | DLCURAH18ABK | ADP |  | HG33936 | *96MSN0801716A* | 17500 |  |  | 16 | 8.5 | 17000 |  |  | 18700 | 110% | 2.3 | Both | 365 | 1.46 | HRCU-A-CB (Split System: Heat Pump with Remote Outdoor Unit-Air-Source) | N/A
215290180 | Central Heat Pump | AIRQUEST | DLCURAH18ABK | ADP |  | H,GE23936 | *96VTN0601412A* | 17600 |  |  | 16 | 8.5 | 17200 |  |  | 18600 | 108.1% | 2.28 | Both | 367.5 | 1.47 | HRCU-A-CB (Split System: Heat Pump with Remote Outdoor Unit-Air-Source) | N/A
215290112 | Central Heat Pump | AIRQUEST | DLCURAH18ABK | ADP |  | H,GE33936 | *96VTN0401712A* | 17700 |  |  | 15.2 | 8.5 | 17100 |  |  | 18400 | 107.6% | 2.26 | Both | 370 | 1.48 | HRCU-A-CB (Split System: Heat Pump with Remote Outdoor Unit-Air-Source) | N/A
215290194 | Central Heat Pump | AIRQUEST | DLCURAH18ABK | ADP |  | H,GE32936 | *96VTN0601412A* | 17700 |  |  | 16 | 8.5 | 17200 |  |  | 18600 | 108.1% | 2.28 | Both | 370 | 1.48 | HRCU-A-CB (Split System: Heat Pump with Remote Outdoor Unit-Air-Source) | N/A
215290242 | Central Heat Pump | AIRQUEST | DLCURAH18ABK | ADP |  | H,GG34936 | *96VTN0601412B* | 17500 |  |  | 16 | 8.5 | 16900 |  |  | 18800 | 111.2% | 2.3 | Both | 365 | 1.46 | HRCU-A-CB (Split System: Heat Pump with Remote Outdoor Unit-Air-Source) | N/A
215290328 | Central Heat Pump | AIRQUEST | DLCURAH18ABK | ADP |  | H,GG34936 | *96VTN0601716B* | 17400 |  |  | 16 | 8.5 | 16800 |  |  | 19100 | 113.7% | 2.34 | Both | 362.5 | 1.45 | HRCU-A-CB (Split System: Heat Pump with Remote Outdoor Unit-Air-Source) | N/A
215289776 | Central Heat Pump | AIRQUEST | DLCURAH18ABK | ADP |  | HE8J936 | *96MSN0261410A* | 17200 |  |  | 20 | 8.1 | 16700 |  |  | 18800 | 112.6% | 2.3 | Both | 357.5 | 1.43 | HRCU-A-CB (Split System: Heat Pump with Remote Outdoor Unit-Air-Source) | N/A
215290144 | Central Heat Pump | AIRQUEST | DLCURAH18ABK | ADP |  | HE31930 | *96VTN0401712B* | 16900 |  |  | 15.2 | 8.5 | 17000 |  |  | 18800 | 110.6% | 2.3 | Both | 352.5 | 1.41 | HRCU-A-CB (Split System: Heat Pump with Remote Outdoor Unit-Air-Source) | N/A
215290149 | Central Heat Pump | AIRQUEST | DLCURAH18ABK | ADP |  | H,GE32930 | *96VTN0401712B* | 16900 |  |  | 16 | 8.5 | 16600 |  |  | 19000 | 114.5% | 2.34 | Both | 352.5 | 1.41 | HRCU-A-CB (Split System: Heat Pump with Remote Outdoor Unit-Air-Source) | N/A
206765471 | Central Heat Pump | COMFORTMAKER | CVH825GKA3* |  |  | EA*4X24L17A*+WALLCON | *80CTL0701412A* | 23400 |  |  | 17 | 8.1 | 22000 |  |  | 16700 | 75.91% | 1.9 | Both | 487.5 | 1.95 | HRCU-A-CB (Split System: Heat Pump with Remote Outdoor Unit-Air-Source) | N/A
206767510 | Central Heat Pump | COMFORTMAKER | CVH825GKA3* |  |  | EA*4X36L21A*+WALLCON | *95CSU0802120A* | 23600 |  |  | 16.5 | 8.1 | 21400 |  |  | 16600 | 77.57% | 1.94 | Both | 492.5 | 1.97 | HRCU-A-CB (Split System: Heat Pump with Remote Outdoor Unit-Air-Source) | N/A
214389284 | Central Heat Pump | CARRIER | 25VNA436A*031* |  |  | CNPV*4821AL*+UI | 58TN*B090C21**20 | 34000 |  |  | 19.5 | 9.5 | 36600 |  |  | 26000 | 71.04% | 2.04 | Both | 707.5 | 2.83 | HRCU-A-CB (Split System: Heat Pump with Remote Outdoor Unit-Air-Source) | No
213297918 | Central Heat Pump | COLEMAN | HMH72B341 |  |  | XAFC30CXXN1+TXV | Z8ET080C16LMPS1 | 33600 |  |  | 18.5 | 8.5 | 33000 |  |  | 23200 | 70.3% | 2.08 | Both | 700 | 2.8 | HRCU-A-CB (Split System: Heat Pump with Remote Outdoor Unit-Air-Source) | N/A
210533099 | Central Heat Pump | BRYANT HEATING AND COOLING SYSTEMS | 284ANV024*0**B* |  |  | CSPH*3012AL*+UI | 987MB42080C17*** | 23400 |  |  | 19 | 10 | 27200 |  |  | 20000 | 73.53% | 2.42 | Both | 487.5 | 1.95 | HRCU-A-CB (Split System: Heat Pump with Remote Outdoor Unit-Air-Source) | No
213362777 | Central Heat Pump | COLEMAN | HMH72B341 | ADP |  | H,YG81936 | TMLV060A12MP12 | 34000 |  |  | 17 | 8.1 | 32400 |  |  | 23800 | 73.46% | 2.06 | Both | 707.5 | 2.83 | HRCU-A-CB (Split System: Heat Pump with Remote Outdoor Unit-Air-Source) | N/A
215289775 | Central Heat Pump | AIRQUEST | DLCURAH18ABK | ADP |  | H,GE8J936 | *96MSN0261410A* | 17200 |  |  | 20 | 8.1 | 16700 |  |  | 18800 | 112.6% | 2.3 | Both | 357.5 | 1.43 | HRCU-A-CB (Split System: Heat Pump with Remote Outdoor Unit-Air-Source) | N/A
215290309 | Central Heat Pump | AIRQUEST | DLCURAH18ABK | ADP |  | H,GE24936 | *96VTN0601716B* | 17400 |  |  | 16 | 8.5 | 16800 |  |  | 19100 | 113.7% | 2.34 | Both | 362.5 | 1.45 | HRCU-A-CB (Split System: Heat Pump with Remote Outdoor Unit-Air-Source) | N/A
215290325 | Central Heat Pump | AIRQUEST | DLCURAH18ABK | ADP |  | HG33936 | *96VTN0601716B* | 17300 |  |  | 16 | 8.5 | 16800 |  |  | 19100 | 113.7% | 2.34 | Both | 360 | 1.44 | HRCU-A-CB (Split System: Heat Pump with Remote Outdoor Unit-Air-Source) | N/A
215290186 | Central Heat Pump | AIRQUEST | DLCURAH18ABK | ADP |  | H,GE31930 | *96VTN0601412A* | 17500 |  |  | 16 | 8.5 | 17200 |  |  | 18600 | 108.1% | 2.28 | Both | 365 | 1.46 | HRCU-A-CB (Split System: Heat Pump with Remote Outdoor Unit-Air-Source) | N/A
215290136 | Central Heat Pump | AIRQUEST | DLCURAH18ABK | ADP |  | H,GG24936 | *96VTN0401712B* | 17200 |  |  | 16 | 8.5 | 16600 |  |  | 19000 | 114.5% | 2.34 | Both | 357.5 | 1.43 | HRCU-A-CB (Split System: Heat Pump with Remote Outdoor Unit-Air-Source) | N/A
215290011 | Central Heat Pump | AIRQUEST | DLCURAH18ABK | ADP |  | H,GG31924 | *96VTN0401410A* | 16800 |  |  | 15.2 | 8.5 | 16700 |  |  | 18800 | 112.6% | 2.3 | Both | 350 | 1.4 | HRCU-A-CB (Split System: Heat Pump with Remote Outdoor Unit-Air-Source) | N/A
215289784 | Central Heat Pump | AIRQUEST | DLCURAH18ABK | ADP |  | H,GG24936 | *96MSN0401410A* | 17400 |  |  | 16 | 8.5 | 16900 |  |  | 19100 | 113% | 2.34 | Both | 362.5 | 1.45 | HRCU-A-CB (Split System: Heat Pump with Remote Outdoor Unit-Air-Source) | N/A
214573603 | Central Heat Pump | COMFORTMAKER | CVH837GKA** |  |  | EN(A,D,W)4X60L24**+WALLCON | *96CTN0802120B* | 32800 |  |  | 19 | 8.5 | 32200 |  |  | 24600 | 76.4% | 1.98 | Both | 682.5 | 2.73 | HRCU-A-CB (Split System: Heat Pump with Remote Outdoor Unit-Air-Source) | No
215291941 | Central Heat Pump | AIRQUEST | DLCURAH24ABK | ADP |  | HG7J936 | *92MSN0601412A* | 23400 |  |  | 17 | 8.5 | 24800 |  |  | 23400 | 94.35% | 1.98 | Both | 487.5 | 1.95 | HRCU-A-CB (Split System: Heat Pump with Remote Outdoor Unit-Air-Source) | N/A
215292041 | Central Heat Pump | AIRQUEST | DLCURAH24ABK | ADP |  | H,GG30924 | *92MSN0801716A* | 22400 |  |  | 17 | 8.5 | 24600 |  |  | 23400 | 95.12% | 2 | Both | 467.5 | 1.87 | HRCU-A-CB (Split System: Heat Pump with Remote Outdoor Unit-Air-Source) | N/A
213258366 | Central Heat Pump | KEEPRITE | DLCURAH24ABK | ADP |  | H,GE33936 | *96VTN0601714A* | 23800 |  |  | 16 | 8.5 | 24400 |  |  | 22400 | 91.8% | 1.88 | Both | 495 | 1.98 | HRCU-A-CB (Split System: Heat Pump with Remote Outdoor Unit-Air-Source) | N/A
213258373 | Central Heat Pump | KEEPRITE | DLCURAH24ABK | ADP |  | H,GE32936 | *96VTN0801716A* | 23800 |  |  | 16 | 8.5 | 25200 |  |  | 23000 | 91.27% | 1.92 | Both | 495 | 1.98 | HRCU-A-CB (Split System: Heat Pump with Remote Outdoor Unit-Air-Source) | N/A
215291965 | Central Heat Pump | AIRQUEST | DLCURAH24ABK | ADP |  | H,GE31930 | *92MSN0601714A* | 23000 |  |  | 17 | 8.5 | 25200 |  |  | 26000 | 103.2% | 2.24 | Both | 480 | 1.92 | HRCU-A-CB (Split System: Heat Pump with Remote Outdoor Unit-Air-Source) | N/A
215292049 | Central Heat Pump | AIRQUEST | DLCURAH24ABK | ADP |  | HG8J936 | *92MSN0801716A* | 23400 |  |  | 17 | 8.5 | 24600 |  |  | 24200 | 98.37% | 2.04 | Both | 487.5 | 1.95 | HRCU-A-CB (Split System: Heat Pump with Remote Outdoor Unit-Air-Source) | N/A
212362611 | Central Heat Pump | GOETTL | ASZV903610A* |  |  | CHPF3743C6B*+TXV | A*VM970603BNB* | 33400 |  |  | 18 | 8.2 | 34000 |  |  | 24400 | 71.76% | 1.8 | Both | 695 | 2.78 | HRCU-A-CB (Split System: Heat Pump with Remote Outdoor Unit-Air-Source) | N/A
210470876 | Central Heat Pump | BRYANT HEATING AND COOLING SYSTEMS | 288BNV037*0**B* |  |  | CNPV*6024AL*+UI | 935CA60080C21*** | 32800 |  |  | 18 | 8.1 | 32200 |  |  | 24600 | 76.4% | 1.98 | Both | 682.5 | 2.73 | HRCU-A-CB (Split System: Heat Pump with Remote Outdoor Unit-Air-Source) | No
215374875 | Central Heat Pump | HISENSE | AUWR-48U3SP2 | ADP |  | HE48960+TD |  | 44000 |  |  | 15.2 | 8.3 | 42000 |  |  | 32600 | 77.62% | 1.91 | Both | 917.5 | 3.67 | HRCU-A-C (Split System: Heat Pump with Remote Outdoor Unit with No Indoor Fan --Air Source) | N/A
210470953 | Central Heat Pump | BRYANT HEATING AND COOLING SYSTEMS | 288BNV037*0**B* |  |  | CNPV*6024AL*+UI | 987MB66100C21*** | 32800 |  |  | 18 | 8.1 | 32200 |  |  | 24600 | 76.4% | 1.98 | Both | 682.5 | 2.73 | HRCU-A-CB (Split System: Heat Pump with Remote Outdoor Unit-Air-Source) | No
210470595 | Central Heat Pump | BRYANT HEATING AND COOLING SYSTEMS | 288BNV037*0**B* |  |  | CAP**6124AL*+UI | 987MB66100C21*** | 33200 |  |  | 18 | 8.5 | 32000 |  |  | 24800 | 77.5% | 2 | Both | 692.5 | 2.77 | HRCU-A-CB (Split System: Heat Pump with Remote Outdoor Unit-Air-Source) | No
213088743 | Central Heat Pump | BOSCH | BOVB-60HDN1-M20G | ADP |  | H,RG2K948+AEFE4B* |  | 45000 |  |  | 18 | 9.15 | 46000 |  |  | 33200 | 72.17% | 1.94 | Both | 937.5 | 3.75 | HRCU-A-CB (Split System: Heat Pump with Remote Outdoor Unit-Air-Source) | N/A
214075315 | Central Heat Pump | RHEEM | RD17AZ60AJ3N |  |  | RCFZ6024STANM | R951V1005A21UHU | 55000 |  |  | 18 | 8.1 | 54000 |  |  | 49500 | 91.67% | 1.75 | Both | 1145 | 4.58 | HRCU-A-CB (Split System: Heat Pump with Remote Outdoor Unit-Air-Source) | Yes
215289998 | Central Heat Pump | AIRQUEST | DLCURAH18ABK | ADP |  | HE7J936 | *96MSN0801716A* | 17600 |  |  | 16 | 8.5 | 17000 |  |  | 19000 | 111.8% | 2.32 | Both | 367.5 | 1.47 | HRCU-A-CB (Split System: Heat Pump with Remote Outdoor Unit-Air-Source) | N/A
215289764 | Central Heat Pump | AIRQUEST | DLCURAH18ABK | ADP |  | HG35936 | *96MSN0261410A* | 17300 |  |  | 20 | 8.1 | 16700 |  |  | 18800 | 112.6% | 2.3 | Both | 360 | 1.44 | HRCU-A-CB (Split System: Heat Pump with Remote Outdoor Unit-Air-Source) | N/A
215290130 | Central Heat Pump | AIRQUEST | DLCURAH18ABK | ADP |  | H,GG9J936 | *96VTN0401712A* | 17800 |  |  | 15.2 | 8.5 | 16900 |  |  | 18100 | 107.1% | 2.22 | Both | 370 | 1.48 | HRCU-A-CB (Split System: Heat Pump with Remote Outdoor Unit-Air-Source) | N/A
215290132 | Central Heat Pump | AIRQUEST | DLCURAH18ABK | ADP |  | H,GG80936 | *96VTN0401712A* | 17900 |  |  | 15.2 | 8.5 | 16900 |  |  | 18100 | 107.1% | 2.22 | Both | 372.5 | 1.49 | HRCU-A-CB (Split System: Heat Pump with Remote Outdoor Unit-Air-Source) | N/A
215290202 | Central Heat Pump | AIRQUEST | DLCURAH18ABK | ADP |  | H,GE34936 | *96VTN0601412A* | 17900 |  |  | 16 | 8.5 | 16900 |  |  | 18100 | 107.1% | 2.22 | Both | 372.5 | 1.49 | HRCU-A-CB (Split System: Heat Pump with Remote Outdoor Unit-Air-Source) | N/A
215290295 | Central Heat Pump | AIRQUEST | DLCURAH18ABK | ADP |  | HG7J924 | *96VTN0601714A* | 17200 |  |  | 16 | 8.5 | 16800 |  |  | 18100 | 107.7% | 2.22 | Both | 357.5 | 1.43 | HRCU-A-CB (Split System: Heat Pump with Remote Outdoor Unit-Air-Source) | N/A
215290216 | Central Heat Pump | AIRQUEST | DLCURAH18ABK | ADP |  | H,GG9J936 | *96VTN0601412A* | 17900 |  |  | 16 | 8.5 | 17000 |  |  | 18000 | 105.9% | 2.22 | Both | 372.5 | 1.49 | HRCU-A-CB (Split System: Heat Pump with Remote Outdoor Unit-Air-Source) | N/A
215290227 | Central Heat Pump | AIRQUEST | DLCURAH18ABK | ADP |  | H,GE31924 | *96VTN0601412B* | 17000 |  |  | 16 | 8.5 | 16900 |  |  | 19400 | 114.8% | 2.38 | Both | 355 | 1.42 | HRCU-A-CB (Split System: Heat Pump with Remote Outdoor Unit-Air-Source) | N/A
204299121 | Central Heat Pump | DAY & NIGHT | CVH837GKA** |  |  | EA*4X42L24A*+WALLCON | *97CMN1202422A* | 31800 |  |  | 17 | 8.1 | 33200 |  |  | 24400 | 73.49% | 1.88 | Both | 662.5 | 2.65 | HRCU-A-CB (Split System: Heat Pump with Remote Outdoor Unit-Air-Source) | N/A
204299341 | Central Heat Pump | DAY & NIGHT | CVH837GKA** |  |  | EA*4X48L21A*+WALLCON | *97CMN0602120A* | 32200 |  |  | 17 | 8.1 | 32800 |  |  | 25200 | 76.83% | 1.96 | Both | 670 | 2.68 | HRCU-A-CB (Split System: Heat Pump with Remote Outdoor Unit-Air-Source) | N/A
214239908 | Central Heat Pump | COMFORTMAKER | CVH837GKA** |  |  | EN(A,D,W)4X48L21**+WALLCON | *97CMN0601714B* | 32200 |  |  | 17 | 8.1 | 33000 |  |  | 25200 | 76.36% | 1.94 | Both | 670 | 2.68 | HRCU-A-CB (Split System: Heat Pump with Remote Outdoor Unit-Air-Source) | N/A
204298741 | Central Heat Pump | DAY & NIGHT | CVH837GKA** |  |  | EA*4X36L21A*+WALLCON | *97CMN1002122A* | 31600 |  |  | 17 | 8.1 | 33200 |  |  | 24200 | 72.89% | 1.86 | Both | 657.5 | 2.63 | HRCU-A-CB (Split System: Heat Pump with Remote Outdoor Unit-Air-Source) | N/A
215291968 | Central Heat Pump | AIRQUEST | DLCURAH24ABK | ADP |  | H,GG32930 | *92MSN0601714A* | 23400 |  |  | 17 | 8.5 | 25200 |  |  | 26000 | 103.2% | 2.24 | Both | 487.5 | 1.95 | HRCU-A-CB (Split System: Heat Pump with Remote Outdoor Unit-Air-Source) | N/A
215291969 | Central Heat Pump | AIRQUEST | DLCURAH24ABK | ADP |  | H,GG32936 | *92MSN0601714A* | 23400 |  |  | 17 | 8.5 | 25200 |  |  | 26000 | 103.2% | 2.24 | Both | 487.5 | 1.95 | HRCU-A-CB (Split System: Heat Pump with Remote Outdoor Unit-Air-Source) | N/A
215291970 | Central Heat Pump | AIRQUEST | DLCURAH24ABK | ADP |  | HG32924 | *92MSN0601714A* | 23400 |  |  | 17 | 8.5 | 25200 |  |  | 26000 | 103.2% | 2.24 | Both | 487.5 | 1.95 | HRCU-A-CB (Split System: Heat Pump with Remote Outdoor Unit-Air-Source) | N/A
211712947 | Central Heat Pump | DAY & NIGHT | DLCURAH30ABK |  |  | EA*4X42L24A* | *80ESU0802120A | 29800 |  |  | 15.2 | 8.1 | 33800 |  |  | 27200 | 80.47% | 1.78 | Both | 620 | 2.48 | HRCU-A-CB (Split System: Heat Pump with Remote Outdoor Unit-Air-Source) | N/A
211712691 | Central Heat Pump | DAY & NIGHT | DLCURAH30ABK |  |  | EA*4X42L24A* | *80VSL1102422A* | 30000 |  |  | 15.2 | 8.1 | 33800 |  |  | 27200 | 80.47% | 1.8 | Both | 625 | 2.5 | HRCU-A-CB (Split System: Heat Pump with Remote Outdoor Unit-Air-Source) | N/A
211712776 | Central Heat Pump | DAY & NIGHT | DLCURAH30ABK |  |  | EA*4X42L24A* | *96VTN0802120A* | 29600 |  |  | 15.2 | 8.1 | 33600 |  |  | 27400 | 81.55% | 1.78 | Both | 617.5 | 2.47 | HRCU-A-CB (Split System: Heat Pump with Remote Outdoor Unit-Air-Source) | N/A
215289702 | Central Heat Pump | AIRQUEST | DLCURAH18ABK | ADP |  | HE31930 | *92MSN0801716A* | 17100 |  |  | 16 | 8.5 | 17100 |  |  | 18700 | 109.4% | 2.3 | Both | 357.5 | 1.43 | HRCU-A-CB (Split System: Heat Pump with Remote Outdoor Unit-Air-Source) | N/A
215289721 | Central Heat Pump | AIRQUEST | DLCURAH18ABK | ADP |  | H,GG30924 | *92MSN0801716A* | 16800 |  |  | 16 | 8.5 | 17100 |  |  | 18700 | 109.4% | 2.3 | Both | 350 | 1.4 | HRCU-A-CB (Split System: Heat Pump with Remote Outdoor Unit-Air-Source) | N/A
215289956 | Central Heat Pump | AIRQUEST | DLCURAH18ABK | ADP |  | HE8J936 | *96MSN0601716A* | 17100 |  |  | 16 | 8.5 | 16500 |  |  | 19000 | 115.2% | 2.32 | Both | 357.5 | 1.43 | HRCU-A-CB (Split System: Heat Pump with Remote Outdoor Unit-Air-Source) | N/A
215290259 | Central Heat Pump | AIRQUEST | DLCURAH18ABK | ADP |  | HE8J936 | *96VTN0601412B* | 17500 |  |  | 16 | 8.5 | 16900 |  |  | 18800 | 111.2% | 2.3 | Both | 365 | 1.46 | HRCU-A-CB (Split System: Heat Pump with Remote Outdoor Unit-Air-Source) | N/A
212362619 | Central Heat Pump | GOETTL | ASZV903610A* |  |  | CSCF3642N6D*+TXV | A*VC800804C*A* | 33800 |  |  | 18.5 | 8.2 | 34000 |  |  | 24400 | 71.76% | 1.8 | Both | 705 | 2.82 | HRCU-A-CB (Split System: Heat Pump with Remote Outdoor Unit-Air-Source) | N/A
212362621 | Central Heat Pump | GOETTL | ASZV903610A* |  |  | CSCF3642N6D*+TXV | A*VC800805C*A* | 33800 |  |  | 18.5 | 8.2 | 34000 |  |  | 24400 | 71.76% | 1.8 | Both | 705 | 2.82 | HRCU-A-CB (Split System: Heat Pump with Remote Outdoor Unit-Air-Source) | N/A
212362635 | Central Heat Pump | GOETTL | ASZV903610A* |  |  | CSCF3642N6D*+TXV | A*VM971205DNB* | 33800 |  |  | 18.5 | 8.2 | 34000 |  |  | 24400 | 71.76% | 1.8 | Both | 705 | 2.82 | HRCU-A-CB (Split System: Heat Pump with Remote Outdoor Unit-Air-Source) | N/A
206773139 | Central Heat Pump | COMFORTMAKER | CVH837GKA2* |  |  | EA*4X48L21A*+WALLCON | *80CSU0401712A* | 32400 |  |  | 17.5 | 8.5 | 32600 |  |  | 25000 | 76.69% | 1.98 | Both | 675 | 2.7 | HRCU-A-CB (Split System: Heat Pump with Remote Outdoor Unit-Air-Source) | N/A
214397513 | Central Heat Pump | COLEMAN | HH860E2S11 |  |  | CTM60C5CGS1 | TL9E100C20UH11 | 44500 |  |  | 18 | 8.5 | 45500 |  |  | 34000 | 74.73% | 2 | Both | 927.5 | 3.71 | HRCU-A-CB (Split System: Heat Pump with Remote Outdoor Unit-Air-Source) | N/A
214571227 | Central Heat Pump | TEMPSTAR | TVH825GKA3* |  |  | EN(A,D,W)4X48L21**+WALLCON | *95CSU0802120B* | 24200 |  |  | 17 | 8.1 | 21400 |  |  | 16600 | 77.57% | 2 | Both | 505 | 2.02 | HRCU-A-CB (Split System: Heat Pump with Remote Outdoor Unit-Air-Source) | N/A
215292051 | Central Heat Pump | AIRQUEST | DLCURAH24ABK | ADP |  | HE8J936 | *92MSN0801716A* | 23400 |  |  | 17 | 8.5 | 24600 |  |  | 24200 | 98.37% | 2.04 | Both | 487.5 | 1.95 | HRCU-A-CB (Split System: Heat Pump with Remote Outdoor Unit-Air-Source) | N/A
204299091 | Central Heat Pump | DAY & NIGHT | CVH837GKA** |  |  | EA*4X42L24A*+WALLCON | *96CTN1202422A* | 31800 |  |  | 17.5 | 8.1 | 33000 |  |  | 24400 | 73.94% | 1.9 | Both | 662.5 | 2.65 | HRCU-A-CB (Split System: Heat Pump with Remote Outdoor Unit-Air-Source) | N/A
204298641 | Central Heat Pump | DAY & NIGHT | CVH837GKA** |  |  | EA*4X36L17A*+WALLCON | *80CTL0901716A* | 31600 |  |  | 17.5 | 8.1 | 33200 |  |  | 24200 | 72.89% | 1.86 | Both | 657.5 | 2.63 | HRCU-A-CB (Split System: Heat Pump with Remote Outdoor Unit-Air-Source) | N/A
215291972 | Central Heat Pump | AIRQUEST | DLCURAH24ABK | ADP |  | H,GE32930 | *92MSN0601714A* | 23400 |  |  | 17 | 8.5 | 25200 |  |  | 26000 | 103.2% | 2.24 | Both | 487.5 | 1.95 | HRCU-A-CB (Split System: Heat Pump with Remote Outdoor Unit-Air-Source) | N/A
215290326 | Central Heat Pump | AIRQUEST | DLCURAH18ABK | ADP |  | H,GE33936 | *96VTN0601716B* | 17300 |  |  | 16 | 8.5 | 16800 |  |  | 19100 | 113.7% | 2.34 | Both | 360 | 1.44 | HRCU-A-CB (Split System: Heat Pump with Remote Outdoor Unit-Air-Source) | N/A
215289790 | Central Heat Pump | AIRQUEST | DLCURAH18ABK | ADP |  | H,GE31930 | *96MSN0401410A* | 16800 |  |  | 16 | 8.5 | 16900 |  |  | 19100 | 113% | 2.34 | Both | 350 | 1.4 | HRCU-A-CB (Split System: Heat Pump with Remote Outdoor Unit-Air-Source) | N/A
215289799 | Central Heat Pump | AIRQUEST | DLCURAH18ABK | ADP |  | HE32936 | *96MSN0401410A* | 17100 |  |  | 16 | 8.5 | 16900 |  |  | 19100 | 113% | 2.34 | Both | 357.5 | 1.43 | HRCU-A-CB (Split System: Heat Pump with Remote Outdoor Unit-Air-Source) | N/A
215290201 | Central Heat Pump | AIRQUEST | DLCURAH18ABK | ADP |  | HG34936 | *96VTN0601412A* | 17900 |  |  | 16 | 8.5 | 17000 |  |  | 18100 | 106.5% | 2.22 | Both | 372.5 | 1.49 | HRCU-A-CB (Split System: Heat Pump with Remote Outdoor Unit-Air-Source) | N/A
215289646 | Central Heat Pump | AIRQUEST | DLCURAH18ABK | ADP |  | HG80936 | *92MSN0601412A* | 17500 |  |  | 16 | 8.5 | 16900 |  |  | 18800 | 111.2% | 2.3 | Both | 365 | 1.46 | HRCU-A-CB (Split System: Heat Pump with Remote Outdoor Unit-Air-Source) | N/A
215290062 | Central Heat Pump | AIRQUEST | DLCURAH18ABK | ADP |  | HG32936 | *96VTN0401410B* | 16800 |  |  | 16 | 8.5 | 16600 |  |  | 19000 | 114.5% | 2.34 | Both | 350 | 1.4 | HRCU-A-CB (Split System: Heat Pump with Remote Outdoor Unit-Air-Source) | N/A
215289929 | Central Heat Pump | AIRQUEST | DLCURAH18ABK | ADP |  | H,GG32936 | *96MSN0601716A* | 16800 |  |  | 16 | 8.5 | 16500 |  |  | 19000 | 115.2% | 2.32 | Both | 350 | 1.4 | HRCU-A-CB (Split System: Heat Pump with Remote Outdoor Unit-Air-Source) | N/A
215289678 | Central Heat Pump | AIRQUEST | DLCURAH18ABK | ADP |  | HE30924 | *92MSN0601714A* | 16700 |  |  | 16 | 8.5 | 16900 |  |  | 19000 | 112.4% | 2.34 | Both | 347.5 | 1.39 | HRCU-A-CB (Split System: Heat Pump with Remote Outdoor Unit-Air-Source) | N/A
204456450 | Central Heat Pump | DAY & NIGHT | CVH825GKA2* |  |  | EA*4X25L17A*+WALLCON | *80CTL0701716A* | 24400 |  |  | 16.5 | 8.1 | 21200 |  |  | 16600 | 78.3% | 2.02 | Both | 507.5 | 2.03 | HRCU-A-CB (Split System: Heat Pump with Remote Outdoor Unit-Air-Source) | N/A
204456531 | Central Heat Pump | DAY & NIGHT | CVH825GKA2* |  |  | EA*4X30L17A*+WALLCON | *80CTL0701716A* | 23400 |  |  | 16.5 | 8.1 | 21600 |  |  | 16700 | 77.31% | 1.92 | Both | 487.5 | 1.95 | HRCU-A-CB (Split System: Heat Pump with Remote Outdoor Unit-Air-Source) | N/A
204456766 | Central Heat Pump | DAY & NIGHT | CVH825GKA2* |  |  | EA*4X36L21A*+WALLCON | *97CMN1002122A* | 23600 |  |  | 16.5 | 8.1 | 21400 |  |  | 16600 | 77.57% | 1.94 | Both | 492.5 | 1.97 | HRCU-A-CB (Split System: Heat Pump with Remote Outdoor Unit-Air-Source) | N/A
212380869 | Central Heat Pump | BOSCH | BOVB-36HDN1-M20G | ADP |  | H,RG82936 | BGH96M080B3A | 24000 |  |  | 18 | 9 | 22400 |  |  | 17000 | 75.89% | 1.9 | Both | 500 | 2 | HRCU-A-CB (Split System: Heat Pump with Remote Outdoor Unit-Air-Source) | N/A
207728062 | Central Heat Pump | BOSCH | BOVB-36HDN1-M20G | ADP |  | F,PE*E34925 |  | 23800 |  |  | 20 | 9.5 | 22400 |  |  | 17200 | 76.79% | 2 | Both | 495 | 1.98 | HRCU-A-CB (Split System: Heat Pump with Remote Outdoor Unit-Air-Source) | N/A
213145626 | Central Heat Pump | BOSCH | BOVB-36HDN1-M20G | ADP |  | PL36H175P459+AEFE4B* |  | 24000 |  |  | 20 | 9.5 | 22400 |  |  | 17200 | 76.79% | 2 | Both | 500 | 2 | HRCU-A-CB (Split System: Heat Pump with Remote Outdoor Unit-Air-Source) | N/A
210471253 | Central Heat Pump | TEMPSTAR | TVH837GKA2* |  |  | EHD4X60AAL+WALLCON | *97CMN1002122A* | 33000 |  |  | 17 | 8.1 | 32200 |  |  | 24800 | 77.02% | 2.02 | Both | 687.5 | 2.75 | HRCU-A-CB (Split System: Heat Pump with Remote Outdoor Unit-Air-Source) | N/A
215290252 | Central Heat Pump | AIRQUEST | DLCURAH18ABK | ADP |  | HG7J924 | *96VTN0601412B* | 17300 |  |  | 16 | 8.5 | 16900 |  |  | 19400 | 114.8% | 2.38 | Both | 360 | 1.44 | HRCU-A-CB (Split System: Heat Pump with Remote Outdoor Unit-Air-Source) | N/A
215290327 | Central Heat Pump | AIRQUEST | DLCURAH18ABK | ADP |  | HE33936 | *96VTN0601716B* | 17300 |  |  | 16 | 8.5 | 16800 |  |  | 19100 | 113.7% | 2.34 | Both | 360 | 1.44 | HRCU-A-CB (Split System: Heat Pump with Remote Outdoor Unit-Air-Source) | N/A
215290334 | Central Heat Pump | AIRQUEST | DLCURAH18ABK | ADP |  | H,GG36936 | *96VTN0601716B* | 17400 |  |  | 16 | 8.5 | 16800 |  |  | 19100 | 113.7% | 2.34 | Both | 362.5 | 1.45 | HRCU-A-CB (Split System: Heat Pump with Remote Outdoor Unit-Air-Source) | N/A
215290152 | Central Heat Pump | AIRQUEST | DLCURAH18ABK | ADP |  | H,GG33936 | *96VTN0401712B* | 17100 |  |  | 16 | 8.5 | 16600 |  |  | 19000 | 114.5% | 2.34 | Both | 357.5 | 1.43 | HRCU-A-CB (Split System: Heat Pump with Remote Outdoor Unit-Air-Source) | N/A
215290159 | Central Heat Pump | AIRQUEST | DLCURAH18ABK | ADP |  | HE34936 | *96VTN0401712B* | 17200 |  |  | 16 | 8.5 | 16600 |  |  | 19000 | 114.5% | 2.34 | Both | 357.5 | 1.43 | HRCU-A-CB (Split System: Heat Pump with Remote Outdoor Unit-Air-Source) | N/A
215290161 | Central Heat Pump | AIRQUEST | DLCURAH18ABK | ADP |  | HG35936 | *96VTN0401712B* | 17300 |  |  | 16 | 8.5 | 16400 |  |  | 18400 | 112.2% | 2.24 | Both | 360 | 1.44 | HRCU-A-CB (Split System: Heat Pump with Remote Outdoor Unit-Air-Source) | N/A
215290320 | Central Heat Pump | AIRQUEST | DLCURAH18ABK | ADP |  | HG32936 | *96VTN0601716B* | 17100 |  |  | 16 | 8.5 | 16800 |  |  | 19100 | 113.7% | 2.34 | Both | 357.5 | 1.43 | HRCU-A-CB (Split System: Heat Pump with Remote Outdoor Unit-Air-Source) | N/A
214573683 | Central Heat Pump | COMFORTMAKER | CVH837GKA2* |  |  | EA*4X37L21A*+WALLCON | *95CSU0802120B* | 32800 |  |  | 17.5 | 8.5 | 32800 |  |  | 25200 | 76.83% | 2 | Both | 682.5 | 2.73 | HRCU-A-CB (Split System: Heat Pump with Remote Outdoor Unit-Air-Source) | N/A
212362622 | Central Heat Pump | GOETTL | ASZV903610A* |  |  | CSCF3642N6D*+TXV | A*VC801005C*A* | 33800 |  |  | 18.5 | 8.2 | 34000 |  |  | 24400 | 71.76% | 1.8 | Both | 705 | 2.82 | HRCU-A-CB (Split System: Heat Pump with Remote Outdoor Unit-Air-Source) | N/A
212362624 | Central Heat Pump | GOETTL | ASZV903610A* |  |  | CSCF3642N6D*+TXV | A*VS960603BUA* | 33800 |  |  | 18.5 | 8.2 | 34000 |  |  | 24400 | 71.76% | 1.8 | Both | 705 | 2.82 | HRCU-A-CB (Split System: Heat Pump with Remote Outdoor Unit-Air-Source) | N/A
214573613 | Central Heat Pump | COMFORTMAKER | CVH837GKA2* |  |  | EA*4X36L21A*+WALLCON | *80CTL0702120B* | 31400 |  |  | 17 | 8.1 | 33000 |  |  | 24200 | 73.33% | 1.86 | Both | 655 | 2.62 | HRCU-A-CB (Split System: Heat Pump with Remote Outdoor Unit-Air-Source) | N/A
215290292 | Central Heat Pump | AIRQUEST | DLCURAH18ABK | ADP |  | H,GG30924 | *96VTN0601714A* | 16800 |  |  | 15.2 | 8.5 | 17000 |  |  | 18700 | 110% | 2.3 | Both | 350 | 1.4 | HRCU-A-CB (Split System: Heat Pump with Remote Outdoor Unit-Air-Source) | N/A
215290294 | Central Heat Pump | AIRQUEST | DLCURAH18ABK | ADP |  | HE30924 | *96VTN0601714A* | 16800 |  |  | 15.2 | 8.5 | 17000 |  |  | 18700 | 110% | 2.3 | Both | 350 | 1.4 | HRCU-A-CB (Split System: Heat Pump with Remote Outdoor Unit-Air-Source) | N/A
215290217 | Central Heat Pump | AIRQUEST | DLCURAH18ABK | ADP |  | H,GE9J936 | *96VTN0601412A* | 17900 |  |  | 16 | 8.5 | 17000 |  |  | 18000 | 105.9% | 2.22 | Both | 372.5 | 1.49 | HRCU-A-CB (Split System: Heat Pump with Remote Outdoor Unit-Air-Source) | N/A
215290251 | Central Heat Pump | AIRQUEST | DLCURAH18ABK | ADP |  | HE30924 | *96VTN0601412B* | 16100 |  |  | 16 | 8.1 | 16400 |  |  | 18300 | 111.6% | 2.24 | Both | 335 | 1.34 | HRCU-A-CB (Split System: Heat Pump with Remote Outdoor Unit-Air-Source) | N/A
215290025 | Central Heat Pump | AIRQUEST | DLCURAH18ABK | ADP |  | HG33936 | *96VTN0401410A* | 17300 |  |  | 16 | 8.5 | 16700 |  |  | 18800 | 112.6% | 2.3 | Both | 360 | 1.44 | HRCU-A-CB (Split System: Heat Pump with Remote Outdoor Unit-Air-Source) | N/A
215290409 | Central Heat Pump | AIRQUEST | DLCURAH18ABK | ADP |  | HE32936 | *96VTN0801716B* | 17400 |  |  | 16 | 8.5 | 17100 |  |  | 18700 | 109.4% | 2.3 | Both | 362.5 | 1.45 | HRCU-A-CB (Split System: Heat Pump with Remote Outdoor Unit-Air-Source) | N/A
215289859 | Central Heat Pump | AIRQUEST | DLCURAH18ABK | ADP |  | HG7J924 | *96MSN0401712A* | 17200 |  |  | 15.2 | 8.5 | 17100 |  |  | 18800 | 109.9% | 2.3 | Both | 357.5 | 1.43 | HRCU-A-CB (Split System: Heat Pump with Remote Outdoor Unit-Air-Source) | N/A
214397528 | Central Heat Pump | COLEMAN | HH824E2S11 |  |  | CTF30A5ADS1 | TM9V040A10MP12 | 23000 |  |  | 17 | 9 | 23000 |  |  | 17500 | 76.09% | 2 | Both | 480 | 1.92 | HRCU-A-CB (Split System: Heat Pump with Remote Outdoor Unit-Air-Source) | N/A
210597970 | Central Heat Pump | AIRQUEST | HVH825GKA2* |  |  | EA*4X43L21A*+WALLCON | *96CTN0601714A* | 24400 |  |  | 16.5 | 8.1 | 21200 |  |  | 16700 | 78.77% | 2.02 | Both | 507.5 | 2.03 | HRCU-A-CB (Split System: Heat Pump with Remote Outdoor Unit-Air-Source) | N/A
213773755 | Central Heat Pump | CARRIER | 25VNA825A*032* |  |  | CAP**4821AL*+UI | 59MN7C080C17**14 | 24000 |  |  | 16.5 | 8.1 | 21000 |  |  | 16600 | 79.05% | 2 | Both | 500 | 2 | HRCU-A-CB (Split System: Heat Pump with Remote Outdoor Unit-Air-Source) | N/A
215289717 | Central Heat Pump | AIRQUEST | DLCURAH18ABK | ADP |  | HE34936 | *92MSN0801716A* | 17700 |  |  | 16 | 8.5 | 17100 |  |  | 18700 | 109.4% | 2.3 | Both | 370 | 1.48 | HRCU-A-CB (Split System: Heat Pump with Remote Outdoor Unit-Air-Source) | N/A
215289949 | Central Heat Pump | AIRQUEST | DLCURAH18ABK | ADP |  | HG7J924 | *96MSN0601716A* | 16900 |  |  | 16 | 8.5 | 16500 |  |  | 19000 | 115.2% | 2.32 | Both | 352.5 | 1.41 | HRCU-A-CB (Split System: Heat Pump with Remote Outdoor Unit-Air-Source) | N/A
215289958 | Central Heat Pump | AIRQUEST | DLCURAH18ABK | ADP |  | HG9J936 | *96MSN0601716A* | 17200 |  |  | 16 | 8.5 | 16500 |  |  | 19000 | 115.2% | 2.32 | Both | 357.5 | 1.43 | HRCU-A-CB (Split System: Heat Pump with Remote Outdoor Unit-Air-Source) | N/A
215290049 | Central Heat Pump | AIRQUEST | DLCURAH18ABK | ADP |  | H,GE23936 | *96VTN0401410B* | 17000 |  |  | 16 | 8.5 | 16600 |  |  | 19000 | 114.5% | 2.34 | Both | 355 | 1.42 | HRCU-A-CB (Split System: Heat Pump with Remote Outdoor Unit-Air-Source) | N/A
215289679 | Central Heat Pump | AIRQUEST | DLCURAH18ABK | ADP |  | HG7J924 | *92MSN0601714A* | 17000 |  |  | 16 | 8.1 | 16700 |  |  | 18200 | 109% | 2.24 | Both | 355 | 1.42 | HRCU-A-CB (Split System: Heat Pump with Remote Outdoor Unit-Air-Source) | N/A
215289947 | Central Heat Pump | AIRQUEST | DLCURAH18ABK | ADP |  | H,GE30924 | *96MSN0601716A* | 16600 |  |  | 15.2 | 8.5 | 16900 |  |  | 18600 | 110.1% | 2.28 | Both | 345 | 1.38 | HRCU-A-CB (Split System: Heat Pump with Remote Outdoor Unit-Air-Source) | N/A
215289714 | Central Heat Pump | AIRQUEST | DLCURAH18ABK | ADP |  | H,GG34936 | *92MSN0801716A* | 17700 |  |  | 16 | 8.5 | 17100 |  |  | 18700 | 109.4% | 2.3 | Both | 370 | 1.48 | HRCU-A-CB (Split System: Heat Pump with Remote Outdoor Unit-Air-Source) | N/A
215289728 | Central Heat Pump | AIRQUEST | DLCURAH18ABK | ADP |  | HE7J936 | *92MSN0801716A* | 17600 |  |  | 16 | 8.5 | 17100 |  |  | 18900 | 110.5% | 2.32 | Both | 367.5 | 1.47 | HRCU-A-CB (Split System: Heat Pump with Remote Outdoor Unit-Air-Source) | N/A
204300375 | Central Heat Pump | DAY & NIGHT | CVH837GKA** |  |  | EHD4X42AAL+WALLCON | *96CTN1002122A* | 32600 |  |  | 16.5 | 8.1 | 33000 |  |  | 24800 | 75.15% | 1.96 | Both | 680 | 2.72 | HRCU-A-CB (Split System: Heat Pump with Remote Outdoor Unit-Air-Source) | N/A
213781877 | Central Heat Pump | HEIL | HVH837GKA2* |  |  | EHD4X36AAL+WALLCON | *96CTN1202422B* | 32200 |  |  | 16.5 | 8.1 | 32800 |  |  | 24600 | 75% | 1.94 | Both | 670 | 2.68 | HRCU-A-CB (Split System: Heat Pump with Remote Outdoor Unit-Air-Source) | N/A
215291940 | Central Heat Pump | AIRQUEST | DLCURAH24ABK | ADP |  | HG7J924 | *92MSN0601412A* | 23400 |  |  | 17 | 8.5 | 24800 |  |  | 23400 | 94.35% | 1.98 | Both | 487.5 | 1.95 | HRCU-A-CB (Split System: Heat Pump with Remote Outdoor Unit-Air-Source) | N/A
215291974 | Central Heat Pump | AIRQUEST | DLCURAH24ABK | ADP |  | HE32936 | *92MSN0601714A* | 23400 |  |  | 17 | 8.5 | 25200 |  |  | 26000 | 103.2% | 2.24 | Both | 487.5 | 1.95 | HRCU-A-CB (Split System: Heat Pump with Remote Outdoor Unit-Air-Source) | N/A
215291979 | Central Heat Pump | AIRQUEST | DLCURAH24ABK | ADP |  | H,GG34936 | *92MSN0601714A* | 23600 |  |  | 17 | 8.5 | 24800 |  |  | 24000 | 96.77% | 2.02 | Both | 492.5 | 1.97 | HRCU-A-CB (Split System: Heat Pump with Remote Outdoor Unit-Air-Source) | N/A
215291958 | Central Heat Pump | AIRQUEST | DLCURAH24ABK | ADP |  | H,GE23936 | *92MSN0601714A* | 23000 |  |  | 17 | 8.5 | 25200 |  |  | 26000 | 103.2% | 2.24 | Both | 480 | 1.92 | HRCU-A-CB (Split System: Heat Pump with Remote Outdoor Unit-Air-Source) | N/A
215292040 | Central Heat Pump | AIRQUEST | DLCURAH24ABK | ADP |  | H,GG37936 | *92MSN0801716A* | 24200 |  |  | 17 | 8.5 | 23800 |  |  | 21400 | 89.92% | 1.82 | Both | 505 | 2.02 | HRCU-A-CB (Split System: Heat Pump with Remote Outdoor Unit-Air-Source) | N/A
204298771 | Central Heat Pump | DAY & NIGHT | CVH837GKA** |  |  | EA*4X36L21A*+WALLCON | *80CTL0901716A* | 31600 |  |  | 17.5 | 8.1 | 33000 |  |  | 24200 | 73.33% | 1.86 | Both | 657.5 | 2.63 | HRCU-A-CB (Split System: Heat Pump with Remote Outdoor Unit-Air-Source) | N/A
215290258 | Central Heat Pump | AIRQUEST | DLCURAH18ABK | ADP |  | H,GE8J936 | *96VTN0601412B* | 17500 |  |  | 16 | 8.5 | 16900 |  |  | 18800 | 111.2% | 2.3 | Both | 365 | 1.46 | HRCU-A-CB (Split System: Heat Pump with Remote Outdoor Unit-Air-Source) | N/A
215290335 | Central Heat Pump | AIRQUEST | DLCURAH18ABK | ADP |  | H,GG30924 | *96VTN0601716B* | 16600 |  |  | 15.2 | 8.5 | 16800 |  |  | 19100 | 113.7% | 2.34 | Both | 345 | 1.38 | HRCU-A-CB (Split System: Heat Pump with Remote Outdoor Unit-Air-Source) | N/A
215290342 | Central Heat Pump | AIRQUEST | DLCURAH18ABK | ADP |  | HE7J936 | *96VTN0601716B* | 17200 |  |  | 16 | 8.5 | 16800 |  |  | 19100 | 113.7% | 2.34 | Both | 357.5 | 1.43 | HRCU-A-CB (Split System: Heat Pump with Remote Outdoor Unit-Air-Source) | N/A
215290200 | Central Heat Pump | AIRQUEST | DLCURAH18ABK | ADP |  | H,GG34936 | *96VTN0601412A* | 17900 |  |  | 16 | 8.5 | 17000 |  |  | 18100 | 106.5% | 2.22 | Both | 372.5 | 1.49 | HRCU-A-CB (Split System: Heat Pump with Remote Outdoor Unit-Air-Source) | N/A
215290218 | Central Heat Pump | AIRQUEST | DLCURAH18ABK | ADP |  | H,GG80936 | *96VTN0601412A* | 18000 |  |  | 16 | 8.5 | 17000 |  |  | 18000 | 105.9% | 2.22 | Both | 375 | 1.5 | HRCU-A-CB (Split System: Heat Pump with Remote Outdoor Unit-Air-Source) | N/A
215290241 | Central Heat Pump | AIRQUEST | DLCURAH18ABK | ADP |  | HE33936 | *96VTN0601412B* | 17400 |  |  | 16 | 8.5 | 16900 |  |  | 18800 | 111.2% | 2.3 | Both | 362.5 | 1.45 | HRCU-A-CB (Split System: Heat Pump with Remote Outdoor Unit-Air-Source) | N/A
212362610 | Central Heat Pump | GOETTL | ASZV903610A* |  |  | CHPF3743C6B*+TXV | A*VC961005CNB* | 33400 |  |  | 18 | 8.2 | 34000 |  |  | 24400 | 71.76% | 1.8 | Both | 695 | 2.78 | HRCU-A-CB (Split System: Heat Pump with Remote Outdoor Unit-Air-Source) | N/A
212362612 | Central Heat Pump | GOETTL | ASZV903610A* |  |  | CHPF3743C6B*+TXV | A*VM970803BNB* | 33400 |  |  | 18 | 8.2 | 34000 |  |  | 24400 | 71.76% | 1.8 | Both | 695 | 2.78 | HRCU-A-CB (Split System: Heat Pump with Remote Outdoor Unit-Air-Source) | N/A
212383369 | Central Heat Pump | DAY & NIGHT | DLCURAH36ABK |  |  | EA*4X36L21A* | *80ESU0802120A | 36600 |  |  | 15.2 | 8.1 | 40000 |  |  | 35400 | 88.5% | 1.88 | Both | 762.5 | 3.05 | HRCU-A-CB (Split System: Heat Pump with Remote Outdoor Unit-Air-Source) | N/A
212384280 | Central Heat Pump | DAY & NIGHT | DLCURAH36ABK |  |  | END4X42L17** | *80ES(N,L)0701712A* | 35800 |  |  | 15.2 | 8.1 | 39500 |  |  | 35000 | 88.61% | 1.96 | Both | 745 | 2.98 | HRCU-A-CB (Split System: Heat Pump with Remote Outdoor Unit-Air-Source) | N/A
213771215 | Central Heat Pump | CARRIER | 25VNA825A*031* |  |  | CAP**3721AL*+UI | 59TN6C060C17**14 | 24400 |  |  | 16.5 | 8.1 | 21200 |  |  | 16700 | 78.77% | 2.02 | Both | 507.5 | 2.03 | HRCU-A-CB (Split System: Heat Pump with Remote Outdoor Unit-Air-Source) | N/A
213778735 | Central Heat Pump | CARRIER | 25VNA837A*030* |  |  | CAP**3617AL*+UI | 58TN*B070C14**12 | 31400 |  |  | 17 | 8.1 | 33400 |  |  | 24400 | 73.05% | 1.84 | Both | 655 | 2.62 | HRCU-A-CB (Split System: Heat Pump with Remote Outdoor Unit-Air-Source) | N/A
213779835 | Central Heat Pump | CARRIER | 25VNA837A*030* |  |  | CSPH*3612AL*+UI | 58TN*B070C17**16 | 32200 |  |  | 16.5 | 8.1 | 33000 |  |  | 24800 | 75.15% | 1.92 | Both | 670 | 2.68 | HRCU-A-CB (Split System: Heat Pump with Remote Outdoor Unit-Air-Source) | N/A
213771165 | Central Heat Pump | CARRIER | 25VNA825A*031* |  |  | CAP**3721AL*+UI | 58TN*B110C21**20 | 24400 |  |  | 17 | 8.5 | 21200 |  |  | 16600 | 78.3% | 2.04 | Both | 507.5 | 2.03 | HRCU-A-CB (Split System: Heat Pump with Remote Outdoor Unit-Air-Source) | N/A
214066466 | Central Heat Pump | RHEEM | RD17AZ36AJ3N |  |  | RCFZ3621MTANM | R97MV1005A21DHS | 34200 |  |  | 18 | 8.1 | 34200 |  |  | 29400 | 85.96% | 1.9 | Both | 712.5 | 2.85 | HRCU-A-CB (Split System: Heat Pump with Remote Outdoor Unit-Air-Source) | Yes
212362770 | Central Heat Pump | GOETTL | GSZV903610A* |  |  | CA*F3743*6D*+TXV | G*VC800804C*A* | 33600 |  |  | 19 | 8.2 | 34000 |  |  | 24400 | 71.76% | 1.8 | Both | 700 | 2.8 | HRCU-A-CB (Split System: Heat Pump with Remote Outdoor Unit-Air-Source) | N/A
212362772 | Central Heat Pump | GOETTL | GSZV903610A* |  |  | CA*F3743*6D*+TXV | G*VC800805C*A* | 33600 |  |  | 19 | 8.2 | 34000 |  |  | 24400 | 71.76% | 1.8 | Both | 700 | 2.8 | HRCU-A-CB (Split System: Heat Pump with Remote Outdoor Unit-Air-Source) | N/A
215290395 | Central Heat Pump | AIRQUEST | DLCURAH18ABK | ADP |  | H,GE24936 | *96VTN0801716B* | 17700 |  |  | 16 | 8.5 | 17100 |  |  | 18700 | 109.4% | 2.3 | Both | 370 | 1.48 | HRCU-A-CB (Split System: Heat Pump with Remote Outdoor Unit-Air-Source) | N/A
215290420 | Central Heat Pump | AIRQUEST | DLCURAH18ABK | ADP |  | H,GG36936 | *96VTN0801716B* | 17700 |  |  | 16 | 8.5 | 17100 |  |  | 18700 | 109.4% | 2.3 | Both | 370 | 1.48 | HRCU-A-CB (Split System: Heat Pump with Remote Outdoor Unit-Air-Source) | N/A
215290370 | Central Heat Pump | AIRQUEST | DLCURAH18ABK | ADP |  | H,GE33936 | *96VTN0801716A* | 17400 |  |  | 16 | 8.5 | 16700 |  |  | 18800 | 112.6% | 2.3 | Both | 362.5 | 1.45 | HRCU-A-CB (Split System: Heat Pump with Remote Outdoor Unit-Air-Source) | N/A
215289875 | Central Heat Pump | AIRQUEST | DLCURAH18ABK | ADP |  | H,GE24936 | *96MSN0601412A* | 17400 |  |  | 16 | 8.5 | 17000 |  |  | 19400 | 114.1% | 2.38 | Both | 362.5 | 1.45 | HRCU-A-CB (Split System: Heat Pump with Remote Outdoor Unit-Air-Source) | N/A
215289963 | Central Heat Pump | AIRQUEST | DLCURAH18ABK | ADP |  | H,GE23936 | *96MSN0801716A* | 17300 |  |  | 16 | 8.5 | 17000 |  |  | 18700 | 110% | 2.3 | Both | 360 | 1.44 | HRCU-A-CB (Split System: Heat Pump with Remote Outdoor Unit-Air-Source) | N/A
215290095 | Central Heat Pump | AIRQUEST | DLCURAH18ABK | ADP |  | H,GG24936 | *96VTN0401712A* | 17700 |  |  | 15.2 | 8.5 | 17100 |  |  | 18400 | 107.6% | 2.26 | Both | 370 | 1.48 | HRCU-A-CB (Split System: Heat Pump with Remote Outdoor Unit-Air-Source) | N/A
215290098 | Central Heat Pump | AIRQUEST | DLCURAH18ABK | ADP |  | H,GG31930 | *96VTN0401712A* | 17200 |  |  | 15.2 | 8.5 | 17100 |  |  | 18700 | 109.4% | 2.28 | Both | 357.5 | 1.43 | HRCU-A-CB (Split System: Heat Pump with Remote Outdoor Unit-Air-Source) | N/A
215290079 | Central Heat Pump | AIRQUEST | DLCURAH18ABK | ADP |  | HE30924 | *96VTN0401410B* | 16300 |  |  | 16 | 8.5 | 16600 |  |  | 19000 | 114.5% | 2.34 | Both | 340 | 1.36 | HRCU-A-CB (Split System: Heat Pump with Remote Outdoor Unit-Air-Source) | N/A
204300075 | Central Heat Pump | DAY & NIGHT | CVH837GKA** |  |  | EHD4X36AAL+WALLCON | *80CTL0902120A* | 32200 |  |  | 16.5 | 8.1 | 33200 |  |  | 24800 | 74.7% | 1.92 | Both | 670 | 2.68 | HRCU-A-CB (Split System: Heat Pump with Remote Outdoor Unit-Air-Source) | N/A
213781867 | Central Heat Pump | HEIL | HVH837GKA2* |  |  | EHD4X36AAL+WALLCON | *96CTN1002122B* | 32200 |  |  | 16.5 | 8.1 | 32800 |  |  | 24600 | 75% | 1.94 | Both | 670 | 2.68 | HRCU-A-CB (Split System: Heat Pump with Remote Outdoor Unit-Air-Source) | N/A
204299031 | Central Heat Pump | DAY & NIGHT | CVH837GKA** |  |  | EA*4X42L21A*+WALLCON | *80CTL0901716A* | 31800 |  |  | 17.5 | 8.5 | 33000 |  |  | 24400 | 73.94% | 1.9 | Both | 662.5 | 2.65 | HRCU-A-CB (Split System: Heat Pump with Remote Outdoor Unit-Air-Source) | No
204299381 | Central Heat Pump | DAY & NIGHT | CVH837GKA** |  |  | EA*4X48L24A*+WALLCON | *96CTN1202422A* | 32400 |  |  | 17.5 | 8.5 | 32400 |  |  | 24800 | 76.54% | 2 | Both | 675 | 2.7 | HRCU-A-CB (Split System: Heat Pump with Remote Outdoor Unit-Air-Source) | No
212384293 | Central Heat Pump | DAY & NIGHT | DLCURAH36ABK |  |  | END4X42L17** | *80ES(N,L)0901714A* | 36200 |  |  | 15.5 | 8.1 | 39500 |  |  | 35000 | 88.61% | 1.98 | Both | 755 | 3.02 | HRCU-A-CB (Split System: Heat Pump with Remote Outdoor Unit-Air-Source) | N/A
214573753 | Central Heat Pump | COMFORTMAKER | CVH837GKA2* |  |  | EA*4X42L21A*+WALLCON | *95CSU1002122B* | 31800 |  |  | 17.5 | 8.5 | 32800 |  |  | 24400 | 74.39% | 1.9 | Both | 662.5 | 2.65 | HRCU-A-CB (Split System: Heat Pump with Remote Outdoor Unit-Air-Source) | N/A
212362618 | Central Heat Pump | GOETTL | ASZV903610A* |  |  | CSCF3642N6D*+TXV | A*VC800604B*A* | 33800 |  |  | 18.5 | 8.2 | 34000 |  |  | 24400 | 71.76% | 1.8 | Both | 705 | 2.82 | HRCU-A-CB (Split System: Heat Pump with Remote Outdoor Unit-Air-Source) | N/A
212362627 | Central Heat Pump | GOETTL | ASZV903610A* |  |  | CSCF3642N6D*+TXV | A*VC960804CNB* | 33800 |  |  | 18.5 | 8.2 | 34000 |  |  | 24400 | 71.76% | 1.8 | Both | 705 | 2.82 | HRCU-A-CB (Split System: Heat Pump with Remote Outdoor Unit-Air-Source) | N/A
215350410 | Central Heat Pump | HISENSE | AUWR-36U3SA2 | ADP |  | SM6937 |  | 32200 |  |  | 16 | 9.35 | 33400 |  |  | 25600 | 76.65% | 2.02 | Both | 670 | 2.68 | HRCU-A-CB (Split System: Heat Pump with Remote Outdoor Unit-Air-Source) | N/A
204300115 | Central Heat Pump | DAY & NIGHT | CVH837GKA** |  |  | EHD4X36AAL+WALLCON | *96CTN1202422A* | 32200 |  |  | 16.5 | 8.1 | 33200 |  |  | 24600 | 74.1% | 1.94 | Both | 670 | 2.68 | HRCU-A-CB (Split System: Heat Pump with Remote Outdoor Unit-Air-Source) | N/A
214239898 | Central Heat Pump | COMFORTMAKER | CVH837GKA** |  |  | EN(A,D,W)4X48L21**+WALLCON | *95CSU0601716B* | 32200 |  |  | 17.5 | 8.1 | 33000 |  |  | 25000 | 75.76% | 1.94 | Both | 670 | 2.68 | HRCU-A-CB (Split System: Heat Pump with Remote Outdoor Unit-Air-Source) | N/A
204299451 | Central Heat Pump | DAY & NIGHT | CVH837GKA** |  |  | EA*4X48L24A*+WALLCON | *97CMN0602120A* | 32200 |  |  | 17 | 8.1 | 32800 |  |  | 25200 | 76.83% | 1.96 | Both | 670 | 2.68 | HRCU-A-CB (Split System: Heat Pump with Remote Outdoor Unit-Air-Source) | N/A
215291977 | Central Heat Pump | AIRQUEST | DLCURAH24ABK | ADP |  | H,GE33936 | *92MSN0601714A* | 23400 |  |  | 17 | 8.5 | 25200 |  |  | 26000 | 103.2% | 2.24 | Both | 487.5 | 1.95 | HRCU-A-CB (Split System: Heat Pump with Remote Outdoor Unit-Air-Source) | N/A
215291961 | Central Heat Pump | AIRQUEST | DLCURAH24ABK | ADP |  | H,GG31924 | *92MSN0601714A* | 23000 |  |  | 17 | 8.5 | 25200 |  |  | 26000 | 103.2% | 2.24 | Both | 480 | 1.92 | HRCU-A-CB (Split System: Heat Pump with Remote Outdoor Unit-Air-Source) | N/A
215291962 | Central Heat Pump | AIRQUEST | DLCURAH24ABK | ADP |  | H,GG31930 | *92MSN0601714A* | 23000 |  |  | 17 | 8.5 | 25200 |  |  | 26000 | 103.2% | 2.24 | Both | 480 | 1.92 | HRCU-A-CB (Split System: Heat Pump with Remote Outdoor Unit-Air-Source) | N/A
215290336 | Central Heat Pump | AIRQUEST | DLCURAH18ABK | ADP |  | H,GE30924 | *96VTN0601716B* | 16600 |  |  | 15.2 | 8.5 | 16800 |  |  | 19100 | 113.7% | 2.34 | Both | 345 | 1.38 | HRCU-A-CB (Split System: Heat Pump with Remote Outdoor Unit-Air-Source) | N/A
215290343 | Central Heat Pump | AIRQUEST | DLCURAH18ABK | ADP |  | HG8J936 | *96VTN0601716B* | 17400 |  |  | 16 | 8.5 | 16800 |  |  | 19100 | 113.7% | 2.34 | Both | 362.5 | 1.45 | HRCU-A-CB (Split System: Heat Pump with Remote Outdoor Unit-Air-Source) | N/A
215290168 | Central Heat Pump | AIRQUEST | DLCURAH18ABK | ADP |  | H,GE7J924 | *96VTN0401712B* | 16900 |  |  | 16 | 8.5 | 16600 |  |  | 19000 | 114.5% | 2.34 | Both | 352.5 | 1.41 | HRCU-A-CB (Split System: Heat Pump with Remote Outdoor Unit-Air-Source) | N/A
215289807 | Central Heat Pump | AIRQUEST | DLCURAH18ABK | ADP |  | HE34936 | *96MSN0401410A* | 17400 |  |  | 16 | 8.5 | 16900 |  |  | 19100 | 113% | 2.34 | Both | 362.5 | 1.45 | HRCU-A-CB (Split System: Heat Pump with Remote Outdoor Unit-Air-Source) | N/A
215290394 | Central Heat Pump | AIRQUEST | DLCURAH18ABK | ADP |  | H,GG24936 | *96VTN0801716B* | 17700 |  |  | 16 | 8.5 | 17100 |  |  | 18700 | 109.4% | 2.3 | Both | 370 | 1.48 | HRCU-A-CB (Split System: Heat Pump with Remote Outdoor Unit-Air-Source) | N/A
215290167 | Central Heat Pump | AIRQUEST | DLCURAH18ABK | ADP |  | HG7J936 | *96VTN0401712B* | 16900 |  |  | 16 | 8.5 | 16600 |  |  | 19000 | 114.5% | 2.34 | Both | 352.5 | 1.41 | HRCU-A-CB (Split System: Heat Pump with Remote Outdoor Unit-Air-Source) | N/A
215289865 | Central Heat Pump | AIRQUEST | DLCURAH18ABK | ADP |  | H,GE8J936 | *96MSN0401712A* | 17500 |  |  | 15.2 | 8.5 | 17100 |  |  | 18800 | 109.9% | 2.3 | Both | 365 | 1.46 | HRCU-A-CB (Split System: Heat Pump with Remote Outdoor Unit-Air-Source) | N/A
215289874 | Central Heat Pump | AIRQUEST | DLCURAH18ABK | ADP |  | H,GG24936 | *96MSN0601412A* | 17400 |  |  | 16 | 8.5 | 17000 |  |  | 19400 | 114.1% | 2.38 | Both | 362.5 | 1.45 | HRCU-A-CB (Split System: Heat Pump with Remote Outdoor Unit-Air-Source) | N/A
206767519 | Central Heat Pump | COMFORTMAKER | CVH825GKA3* |  |  | EA*4X36L21A*+WALLCON | *95CSU1002122A* | 23600 |  |  | 16.5 | 8.1 | 21400 |  |  | 16600 | 77.57% | 1.94 | Both | 492.5 | 1.97 | HRCU-A-CB (Split System: Heat Pump with Remote Outdoor Unit-Air-Source) | N/A
206765435 | Central Heat Pump | COMFORTMAKER | CVH825GKA3* |  |  | EA*4X24L17A*+WALLCON | *96CTN0601714A* | 23200 |  |  | 16 | 8.1 | 22000 |  |  | 16900 | 76.82% | 1.88 | Both | 482.5 | 1.93 | HRCU-A-CB (Split System: Heat Pump with Remote Outdoor Unit-Air-Source) | N/A
215289600 | Central Heat Pump | AIRQUEST | DLCURAH18ABK | ADP |  | H,GG80936 | *92MSN0401712A* | 17200 |  |  | 15.2 | 8.1 | 16700 |  |  | 18900 | 113.2% | 2.3 | Both | 357.5 | 1.43 | HRCU-A-CB (Split System: Heat Pump with Remote Outdoor Unit-Air-Source) | N/A
215289609 | Central Heat Pump | AIRQUEST | DLCURAH18ABK | ADP |  | H,GE31924 | *92MSN0601412A* | 17100 |  |  | 16 | 8.5 | 16900 |  |  | 19000 | 112.4% | 2.34 | Both | 357.5 | 1.43 | HRCU-A-CB (Split System: Heat Pump with Remote Outdoor Unit-Air-Source) | N/A
215289623 | Central Heat Pump | AIRQUEST | DLCURAH18ABK | ADP |  | HE33936 | *92MSN0601412A* | 17400 |  |  | 16 | 8.5 | 16900 |  |  | 18800 | 111.2% | 2.3 | Both | 362.5 | 1.45 | HRCU-A-CB (Split System: Heat Pump with Remote Outdoor Unit-Air-Source) | N/A
215289632 | Central Heat Pump | AIRQUEST | DLCURAH18ABK | ADP |  | H,GE30924 | *92MSN0601412A* | 16000 |  |  | 16 | 8.1 | 16400 |  |  | 18300 | 111.6% | 2.24 | Both | 332.5 | 1.33 | HRCU-A-CB (Split System: Heat Pump with Remote Outdoor Unit-Air-Source) | N/A
215290368 | Central Heat Pump | AIRQUEST | DLCURAH18ABK | ADP |  | H,GG33936 | *96VTN0801716A* | 17400 |  |  | 16 | 8.5 | 16700 |  |  | 18800 | 112.6% | 2.3 | Both | 362.5 | 1.45 | HRCU-A-CB (Split System: Heat Pump with Remote Outdoor Unit-Air-Source) | N/A
215290375 | Central Heat Pump | AIRQUEST | DLCURAH18ABK | ADP |  | HE34936 | *96VTN0801716A* | 17400 |  |  | 16 | 8.5 | 16700 |  |  | 18800 | 112.6% | 2.3 | Both | 362.5 | 1.45 | HRCU-A-CB (Split System: Heat Pump with Remote Outdoor Unit-Air-Source) | N/A
215289866 | Central Heat Pump | AIRQUEST | DLCURAH18ABK | ADP |  | HE8J936 | *96MSN0401712A* | 17500 |  |  | 15.2 | 8.5 | 17100 |  |  | 18800 | 109.9% | 2.3 | Both | 365 | 1.46 | HRCU-A-CB (Split System: Heat Pump with Remote Outdoor Unit-Air-Source) | N/A
204456459 | Central Heat Pump | DAY & NIGHT | CVH825GKA2* |  |  | EA*4X25L17A*+WALLCON | *96CTN0601714A* | 24200 |  |  | 16.5 | 8.1 | 21400 |  |  | 16700 | 78.04% | 2 | Both | 505 | 2.02 | HRCU-A-CB (Split System: Heat Pump with Remote Outdoor Unit-Air-Source) | N/A
215289615 | Central Heat Pump | AIRQUEST | DLCURAH18ABK | ADP |  | HG32924 | *92MSN0601412A* | 17200 |  |  | 16 | 8.5 | 16900 |  |  | 19400 | 114.8% | 2.38 | Both | 357.5 | 1.43 | HRCU-A-CB (Split System: Heat Pump with Remote Outdoor Unit-Air-Source) | N/A
215289892 | Central Heat Pump | AIRQUEST | DLCURAH18ABK | ADP |  | H,GE33936 | *96MSN0601412A* | 17400 |  |  | 16 | 8.5 | 17000 |  |  | 19400 | 114.1% | 2.38 | Both | 362.5 | 1.45 | HRCU-A-CB (Split System: Heat Pump with Remote Outdoor Unit-Air-Source) | N/A
215289894 | Central Heat Pump | AIRQUEST | DLCURAH18ABK | ADP |  | H,GG34936 | *96MSN0601412A* | 17400 |  |  | 16 | 8.5 | 17000 |  |  | 19400 | 114.1% | 2.38 | Both | 362.5 | 1.45 | HRCU-A-CB (Split System: Heat Pump with Remote Outdoor Unit-Air-Source) | N/A
215289624 | Central Heat Pump | AIRQUEST | DLCURAH18ABK | ADP |  | H,GG34936 | *92MSN0601412A* | 17500 |  |  | 16 | 8.5 | 16900 |  |  | 18800 | 111.2% | 2.3 | Both | 365 | 1.46 | HRCU-A-CB (Split System: Heat Pump with Remote Outdoor Unit-Air-Source) | N/A
215290009 | Central Heat Pump | AIRQUEST | DLCURAH18ABK | ADP |  | H,GG24936 | *96VTN0401410A* | 17400 |  |  | 16 | 8.5 | 16700 |  |  | 18800 | 112.6% | 2.3 | Both | 362.5 | 1.45 | HRCU-A-CB (Split System: Heat Pump with Remote Outdoor Unit-Air-Source) | N/A
215290018 | Central Heat Pump | AIRQUEST | DLCURAH18ABK | ADP |  | H,GG32936 | *96VTN0401410A* | 17100 |  |  | 16 | 8.5 | 16700 |  |  | 18800 | 112.6% | 2.3 | Both | 357.5 | 1.43 | HRCU-A-CB (Split System: Heat Pump with Remote Outdoor Unit-Air-Source) | N/A
215290302 | Central Heat Pump | AIRQUEST | DLCURAH18ABK | ADP |  | H,GG9J936 | *96VTN0601714A* | 17700 |  |  | 16 | 8.5 | 16800 |  |  | 18100 | 107.7% | 2.22 | Both | 370 | 1.48 | HRCU-A-CB (Split System: Heat Pump with Remote Outdoor Unit-Air-Source) | N/A
215289768 | Central Heat Pump | AIRQUEST | DLCURAH18ABK | ADP |  | HE30924 | *96MSN0261410A* | 16300 |  |  | 19 | 8.1 | 16700 |  |  | 18800 | 112.6% | 2.3 | Both | 340 | 1.36 | HRCU-A-CB (Split System: Heat Pump with Remote Outdoor Unit-Air-Source) | N/A
215290147 | Central Heat Pump | AIRQUEST | DLCURAH18ABK | ADP |  | HG32924 | *96VTN0401712B* | 16900 |  |  | 16 | 8.5 | 16600 |  |  | 19000 | 114.5% | 2.34 | Both | 352.5 | 1.41 | HRCU-A-CB (Split System: Heat Pump with Remote Outdoor Unit-Air-Source) | N/A
215290315 | Central Heat Pump | AIRQUEST | DLCURAH18ABK | ADP |  | HE31924 | *96VTN0601716B* | 16800 |  |  | 15.2 | 8.5 | 16800 |  |  | 19100 | 113.7% | 2.34 | Both | 350 | 1.4 | HRCU-A-CB (Split System: Heat Pump with Remote Outdoor Unit-Air-Source) | N/A
215289877 | Central Heat Pump | AIRQUEST | DLCURAH18ABK | ADP |  | H,GG31930 | *96MSN0601412A* | 17100 |  |  | 16 | 8.5 | 17000 |  |  | 19400 | 114.1% | 2.38 | Both | 357.5 | 1.43 | HRCU-A-CB (Split System: Heat Pump with Remote Outdoor Unit-Air-Source) | N/A
215289891 | Central Heat Pump | AIRQUEST | DLCURAH18ABK | ADP |  | HG33936 | *96MSN0601412A* | 17400 |  |  | 16 | 8.5 | 17000 |  |  | 19400 | 114.1% | 2.38 | Both | 362.5 | 1.45 | HRCU-A-CB (Split System: Heat Pump with Remote Outdoor Unit-Air-Source) | N/A
215289893 | Central Heat Pump | AIRQUEST | DLCURAH18ABK | ADP |  | HE33936 | *96MSN0601412A* | 17400 |  |  | 16 | 8.5 | 17000 |  |  | 19400 | 114.1% | 2.38 | Both | 362.5 | 1.45 | HRCU-A-CB (Split System: Heat Pump with Remote Outdoor Unit-Air-Source) | N/A
215290402 | Central Heat Pump | AIRQUEST | DLCURAH18ABK | ADP |  | HE31930 | *96VTN0801716B* | 17100 |  |  | 15.2 | 8.5 | 17100 |  |  | 18700 | 109.4% | 2.3 | Both | 357.5 | 1.43 | HRCU-A-CB (Split System: Heat Pump with Remote Outdoor Unit-Air-Source) | N/A
204456567 | Central Heat Pump | DAY & NIGHT | CVH825GKA2* |  |  | EA*4X30L17A*+WALLCON | *97CMN0801714A* | 23400 |  |  | 16 | 8.1 | 21600 |  |  | 16800 | 77.78% | 1.9 | Both | 487.5 | 1.95 | HRCU-A-CB (Split System: Heat Pump with Remote Outdoor Unit-Air-Source) | N/A
215289868 | Central Heat Pump | AIRQUEST | DLCURAH18ABK | ADP |  | HG9J936 | *96MSN0401712A* | 17500 |  |  | 15.2 | 8.5 | 17100 |  |  | 18800 | 109.9% | 2.3 | Both | 365 | 1.46 | HRCU-A-CB (Split System: Heat Pump with Remote Outdoor Unit-Air-Source) | N/A
215289598 | Central Heat Pump | AIRQUEST | DLCURAH18ABK | ADP |  | HG9J936 | *92MSN0401712A* | 17200 |  |  | 15.2 | 8.1 | 16700 |  |  | 18900 | 113.2% | 2.3 | Both | 357.5 | 1.43 | HRCU-A-CB (Split System: Heat Pump with Remote Outdoor Unit-Air-Source) | N/A
215289607 | Central Heat Pump | AIRQUEST | DLCURAH18ABK | ADP |  | H,GG31930 | *92MSN0601412A* | 17100 |  |  | 16 | 8.5 | 16900 |  |  | 19000 | 112.4% | 2.34 | Both | 357.5 | 1.43 | HRCU-A-CB (Split System: Heat Pump with Remote Outdoor Unit-Air-Source) | N/A
215290400 | Central Heat Pump | AIRQUEST | DLCURAH18ABK | ADP |  | H,GE31930 | *96VTN0801716B* | 17100 |  |  | 15.2 | 8.5 | 17100 |  |  | 18700 | 109.4% | 2.3 | Both | 357.5 | 1.43 | HRCU-A-CB (Split System: Heat Pump with Remote Outdoor Unit-Air-Source) | N/A
215290311 | Central Heat Pump | AIRQUEST | DLCURAH18ABK | ADP |  | H,GG31930 | *96VTN0601716B* | 16800 |  |  | 15.2 | 8.5 | 16800 |  |  | 19100 | 113.7% | 2.34 | Both | 350 | 1.4 | HRCU-A-CB (Split System: Heat Pump with Remote Outdoor Unit-Air-Source) | N/A
215289791 | Central Heat Pump | AIRQUEST | DLCURAH18ABK | ADP |  | HE31924 | *96MSN0401410A* | 16800 |  |  | 16 | 8.5 | 16900 |  |  | 19100 | 113% | 2.34 | Both | 350 | 1.4 | HRCU-A-CB (Split System: Heat Pump with Remote Outdoor Unit-Air-Source) | N/A
215289798 | Central Heat Pump | AIRQUEST | DLCURAH18ABK | ADP |  | H,GE32936 | *96MSN0401410A* | 17100 |  |  | 16 | 8.5 | 16900 |  |  | 19100 | 113% | 2.34 | Both | 357.5 | 1.43 | HRCU-A-CB (Split System: Heat Pump with Remote Outdoor Unit-Air-Source) | N/A
215290293 | Central Heat Pump | AIRQUEST | DLCURAH18ABK | ADP |  | H,GE30924 | *96VTN0601714A* | 16800 |  |  | 15.2 | 8.5 | 17000 |  |  | 18700 | 110% | 2.3 | Both | 350 | 1.4 | HRCU-A-CB (Split System: Heat Pump with Remote Outdoor Unit-Air-Source) | N/A
213771155 | Central Heat Pump | CARRIER | 25VNA825A*031* |  |  | CAP**3721AL*+UI | 58TN*B090C21**20 | 24400 |  |  | 16.5 | 8.5 | 21200 |  |  | 16600 | 78.3% | 2.04 | Both | 507.5 | 2.03 | HRCU-A-CB (Split System: Heat Pump with Remote Outdoor Unit-Air-Source) | N/A
213771205 | Central Heat Pump | CARRIER | 25VNA825A*031* |  |  | CAP**3721AL*+UI | 59MN7C100C21**22 | 24400 |  |  | 16.5 | 8.5 | 21200 |  |  | 16600 | 78.3% | 2.04 | Both | 507.5 | 2.03 | HRCU-A-CB (Split System: Heat Pump with Remote Outdoor Unit-Air-Source) | N/A
213778775 | Central Heat Pump | CARRIER | 25VNA837A*030* |  |  | CAP**3617AL*+UI | 59MN7C060C17**14 | 31200 |  |  | 16.5 | 8.1 | 33400 |  |  | 24600 | 73.65% | 1.82 | Both | 650 | 2.6 | HRCU-A-CB (Split System: Heat Pump with Remote Outdoor Unit-Air-Source) | N/A
213778875 | Central Heat Pump | CARRIER | 25VNA837A*030* |  |  | CAP**3621AL*+UI | 59MN7C060C17**14 | 31200 |  |  | 18 | 8.1 | 33200 |  |  | 24600 | 74.1% | 1.84 | Both | 650 | 2.6 | HRCU-A-CB (Split System: Heat Pump with Remote Outdoor Unit-Air-Source) | N/A
213778765 | Central Heat Pump | CARRIER | 25VNA837A*030* |  |  | CAP**3617AL*+UI | 59CU5B060C17**16 | 31400 |  |  | 17 | 8.1 | 33200 |  |  | 24400 | 73.49% | 1.84 | Both | 655 | 2.62 | HRCU-A-CB (Split System: Heat Pump with Remote Outdoor Unit-Air-Source) | N/A
213778815 | Central Heat Pump | CARRIER | 25VNA837A*030* |  |  | CAP**3621AL*+UI | 58TN*B045C17**12 | 31200 |  |  | 17.5 | 8.1 | 33400 |  |  | 24600 | 73.65% | 1.82 | Both | 650 | 2.6 | HRCU-A-CB (Split System: Heat Pump with Remote Outdoor Unit-Air-Source) | N/A
215289967 | Central Heat Pump | AIRQUEST | DLCURAH18ABK | ADP |  | H,GG31930 | *96MSN0801716A* | 17200 |  |  | 16 | 8.5 | 17000 |  |  | 19000 | 111.8% | 2.32 | Both | 357.5 | 1.43 | HRCU-A-CB (Split System: Heat Pump with Remote Outdoor Unit-Air-Source) | N/A
215289983 | Central Heat Pump | AIRQUEST | DLCURAH18ABK | ADP |  | HE33936 | *96MSN0801716A* | 17500 |  |  | 16 | 8.5 | 17000 |  |  | 18700 | 110% | 2.3 | Both | 365 | 1.46 | HRCU-A-CB (Split System: Heat Pump with Remote Outdoor Unit-Air-Source) | N/A
215290178 | Central Heat Pump | AIRQUEST | DLCURAH18ABK | ADP |  | HG80936 | *96VTN0401712B* | 17200 |  |  | 16 | 8.5 | 16600 |  |  | 19000 | 114.5% | 2.34 | Both | 357.5 | 1.43 | HRCU-A-CB (Split System: Heat Pump with Remote Outdoor Unit-Air-Source) | N/A
215290183 | Central Heat Pump | AIRQUEST | DLCURAH18ABK | ADP |  | H,GG31924 | *96VTN0601412A* | 17500 |  |  | 16 | 8.5 | 17200 |  |  | 18600 | 108.1% | 2.28 | Both | 365 | 1.46 | HRCU-A-CB (Split System: Heat Pump with Remote Outdoor Unit-Air-Source) | N/A
215289740 | Central Heat Pump | AIRQUEST | DLCURAH18ABK | ADP |  | H,GE24936 | *96MSN0261410A* | 17300 |  |  | 20 | 8.1 | 16700 |  |  | 18800 | 112.6% | 2.3 | Both | 360 | 1.44 | HRCU-A-CB (Split System: Heat Pump with Remote Outdoor Unit-Air-Source) | N/A
215289999 | Central Heat Pump | AIRQUEST | DLCURAH18ABK | ADP |  | HG8J936 | *96MSN0801716A* | 17600 |  |  | 16 | 8.5 | 17000 |  |  | 18700 | 110% | 2.3 | Both | 367.5 | 1.47 | HRCU-A-CB (Split System: Heat Pump with Remote Outdoor Unit-Air-Source) | N/A
215290142 | Central Heat Pump | AIRQUEST | DLCURAH18ABK | ADP |  | H,GE31930 | *96VTN0401712B* | 16900 |  |  | 15.2 | 8.5 | 17000 |  |  | 18800 | 110.6% | 2.3 | Both | 352.5 | 1.41 | HRCU-A-CB (Split System: Heat Pump with Remote Outdoor Unit-Air-Source) | N/A
215289792 | Central Heat Pump | AIRQUEST | DLCURAH18ABK | ADP |  | HE31930 | *96MSN0401410A* | 16800 |  |  | 16 | 8.5 | 16900 |  |  | 19100 | 113% | 2.34 | Both | 350 | 1.4 | HRCU-A-CB (Split System: Heat Pump with Remote Outdoor Unit-Air-Source) | N/A
214075244 | Central Heat Pump | RHEEM | RD17AZ60AJ3N |  |  | RCFZ6024STANM | R802V1005A21DZ | 55500 |  |  | 18 | 8.1 | 53500 |  |  | 49000 | 91.59% | 1.75 | Both | 1157.5 | 4.63 | HRCU-A-CB (Split System: Heat Pump with Remote Outdoor Unit-Air-Source) | Yes
212380761 | Central Heat Pump | BOSCH | BOVA-60HDN1-M20G | ADP |  | V,R60H210P199 | BGH96M080C4B | 42500 |  |  | 17 | 8.8 | 42500 |  |  | 31000 | 72.94% | 1.9 | Both | 885 | 3.54 | HRCU-A-CB (Split System: Heat Pump with Remote Outdoor Unit-Air-Source) | N/A
213088735 | Central Heat Pump | BOSCH | BOVA-60HDN1-M20G | ADP |  | H,RG86960+AEFE5* |  | 51500 |  |  | 17 | 9.45 | 53000 |  |  | 38000 | 71.7% | 2.02 | Both | 1072.5 | 4.29 | HRCU-A-CB (Split System: Heat Pump with Remote Outdoor Unit-Air-Source) | N/A
215290316 | Central Heat Pump | AIRQUEST | DLCURAH18ABK | ADP |  | HE31930 | *96VTN0601716B* | 16800 |  |  | 15.2 | 8.5 | 16800 |  |  | 19100 | 113.7% | 2.34 | Both | 350 | 1.4 | HRCU-A-CB (Split System: Heat Pump with Remote Outdoor Unit-Air-Source) | N/A
215290197 | Central Heat Pump | AIRQUEST | DLCURAH18ABK | ADP |  | HG33936 | *96VTN0601412A* | 17900 |  |  | 16 | 8.5 | 17200 |  |  | 18600 | 108.1% | 2.28 | Both | 372.5 | 1.49 | HRCU-A-CB (Split System: Heat Pump with Remote Outdoor Unit-Air-Source) | N/A
215290232 | Central Heat Pump | AIRQUEST | DLCURAH18ABK | ADP |  | H,GG32936 | *96VTN0601412B* | 17200 |  |  | 16 | 8.5 | 16900 |  |  | 19400 | 114.8% | 2.38 | Both | 357.5 | 1.43 | HRCU-A-CB (Split System: Heat Pump with Remote Outdoor Unit-Air-Source) | N/A
215290162 | Central Heat Pump | AIRQUEST | DLCURAH18ABK | ADP |  | H,GG36936 | *96VTN0401712B* | 17400 |  |  | 16 | 8.5 | 16400 |  |  | 18400 | 112.2% | 2.24 | Both | 362.5 | 1.45 | HRCU-A-CB (Split System: Heat Pump with Remote Outdoor Unit-Air-Source) | N/A
215289747 | Central Heat Pump | AIRQUEST | DLCURAH18ABK | ADP |  | HE31930 | *96MSN0261410A* | 16600 |  |  | 19 | 8.1 | 16700 |  |  | 18800 | 112.6% | 2.3 | Both | 345 | 1.38 | HRCU-A-CB (Split System: Heat Pump with Remote Outdoor Unit-Air-Source) | N/A
215289979 | Central Heat Pump | AIRQUEST | DLCURAH18ABK | ADP |  | HE32936 | *96MSN0801716A* | 17300 |  |  | 16 | 8.5 | 17000 |  |  | 18700 | 110% | 2.3 | Both | 360 | 1.44 | HRCU-A-CB (Split System: Heat Pump with Remote Outdoor Unit-Air-Source) | N/A
215290113 | Central Heat Pump | AIRQUEST | DLCURAH18ABK | ADP |  | HE33936 | *96VTN0401712A* | 17700 |  |  | 15.2 | 8.5 | 17100 |  |  | 18400 | 107.6% | 2.26 | Both | 370 | 1.48 | HRCU-A-CB (Split System: Heat Pump with Remote Outdoor Unit-Air-Source) | N/A
215289997 | Central Heat Pump | AIRQUEST | DLCURAH18ABK | ADP |  | H,GE7J936 | *96MSN0801716A* | 17600 |  |  | 16 | 8.5 | 17000 |  |  | 19000 | 111.8% | 2.32 | Both | 367.5 | 1.47 | HRCU-A-CB (Split System: Heat Pump with Remote Outdoor Unit-Air-Source) | N/A
212362614 | Central Heat Pump | GOETTL | ASZV903610A* |  |  | CHPF3743C6B*+TXV | A*VM971005CNB* | 33400 |  |  | 18 | 8.2 | 34000 |  |  | 24400 | 71.76% | 1.8 | Both | 695 | 2.78 | HRCU-A-CB (Split System: Heat Pump with Remote Outdoor Unit-Air-Source) | N/A
212362632 | Central Heat Pump | GOETTL | ASZV903610A* |  |  | CSCF3642N6D*+TXV | A*VM970803BNB* | 33800 |  |  | 18.5 | 8.2 | 34000 |  |  | 24400 | 71.76% | 1.8 | Both | 705 | 2.82 | HRCU-A-CB (Split System: Heat Pump with Remote Outdoor Unit-Air-Source) | N/A
212362581 | Central Heat Pump | GOETTL | ASZV903610A* |  |  | CHPF3642C6C*+TXV | A*VC800804C*A* | 33400 |  |  | 18 | 8.2 | 34000 |  |  | 24400 | 71.76% | 1.8 | Both | 695 | 2.78 | HRCU-A-CB (Split System: Heat Pump with Remote Outdoor Unit-Air-Source) | N/A
206773148 | Central Heat Pump | COMFORTMAKER | CVH837GKA2* |  |  | EA*4X48L21A*+WALLCON | *80CSU0601716A* | 32200 |  |  | 17.5 | 8.1 | 32600 |  |  | 25000 | 76.69% | 1.98 | Both | 670 | 2.68 | HRCU-A-CB (Split System: Heat Pump with Remote Outdoor Unit-Air-Source) | N/A
215290393 | Central Heat Pump | AIRQUEST | DLCURAH18ABK | ADP |  | H,GE23936 | *96VTN0801716B* | 17400 |  |  | 16 | 8.5 | 17100 |  |  | 18700 | 109.4% | 2.3 | Both | 362.5 | 1.45 | HRCU-A-CB (Split System: Heat Pump with Remote Outdoor Unit-Air-Source) | N/A
215290166 | Central Heat Pump | AIRQUEST | DLCURAH18ABK | ADP |  | HG7J924 | *96VTN0401712B* | 16900 |  |  | 16 | 8.5 | 16600 |  |  | 19000 | 114.5% | 2.34 | Both | 352.5 | 1.41 | HRCU-A-CB (Split System: Heat Pump with Remote Outdoor Unit-Air-Source) | N/A
215290411 | Central Heat Pump | AIRQUEST | DLCURAH18ABK | ADP |  | HG33936 | *96VTN0801716B* | 17600 |  |  | 16 | 8.5 | 17100 |  |  | 18700 | 109.4% | 2.3 | Both | 367.5 | 1.47 | HRCU-A-CB (Split System: Heat Pump with Remote Outdoor Unit-Air-Source) | N/A
215289882 | Central Heat Pump | AIRQUEST | DLCURAH18ABK | ADP |  | HE31930 | *96MSN0601412A* | 17100 |  |  | 16 | 8.5 | 17000 |  |  | 19400 | 114.1% | 2.38 | Both | 357.5 | 1.43 | HRCU-A-CB (Split System: Heat Pump with Remote Outdoor Unit-Air-Source) | N/A
215290203 | Central Heat Pump | AIRQUEST | DLCURAH18ABK | ADP |  | HE34936 | *96VTN0601412A* | 17900 |  |  | 16 | 8.5 | 16900 |  |  | 18100 | 107.1% | 2.22 | Both | 372.5 | 1.49 | HRCU-A-CB (Split System: Heat Pump with Remote Outdoor Unit-Air-Source) | N/A
215290219 | Central Heat Pump | AIRQUEST | DLCURAH18ABK | ADP |  | HG80936 | *96VTN0601412A* | 18000 |  |  | 16 | 8.5 | 17000 |  |  | 18000 | 105.9% | 2.22 | Both | 375 | 1.5 | HRCU-A-CB (Split System: Heat Pump with Remote Outdoor Unit-Air-Source) | N/A
215290226 | Central Heat Pump | AIRQUEST | DLCURAH18ABK | ADP |  | HG31930 | *96VTN0601412B* | 17000 |  |  | 16 | 8.5 | 16900 |  |  | 19400 | 114.8% | 2.38 | Both | 355 | 1.42 | HRCU-A-CB (Split System: Heat Pump with Remote Outdoor Unit-Air-Source) | N/A
215290228 | Central Heat Pump | AIRQUEST | DLCURAH18ABK | ADP |  | H,GE31930 | *96VTN0601412B* | 17000 |  |  | 16 | 8.5 | 16900 |  |  | 19400 | 114.8% | 2.38 | Both | 355 | 1.42 | HRCU-A-CB (Split System: Heat Pump with Remote Outdoor Unit-Air-Source) | N/A
211713363 | Central Heat Pump | DAY & NIGHT | DLCURAH30ABK |  |  | EA*4X43L21A* | *92ESN1002120A* | 31200 |  |  | 15.2 | 8.5 | 33600 |  |  | 26000 | 77.38% | 1.86 | Both | 650 | 2.6 | HRCU-A-CB (Split System: Heat Pump with Remote Outdoor Unit-Air-Source) | N/A
211712577 | Central Heat Pump | DAY & NIGHT | DLCURAH30ABK |  |  | EA*4X42L21A* | *80ESU0802120A | 29800 |  |  | 15.2 | 8.1 | 33800 |  |  | 27200 | 80.47% | 1.78 | Both | 620 | 2.48 | HRCU-A-CB (Split System: Heat Pump with Remote Outdoor Unit-Air-Source) | N/A
211712809 | Central Heat Pump | DAY & NIGHT | DLCURAH30ABK |  |  | EA*4X42L24A* | *80ES(N,L)0702116A* | 29600 |  |  | 15.2 | 8.1 | 33800 |  |  | 27400 | 81.07% | 1.78 | Both | 617.5 | 2.47 | HRCU-A-CB (Split System: Heat Pump with Remote Outdoor Unit-Air-Source) | N/A
213298083 | Central Heat Pump | COLEMAN | HMH72B341 |  |  | XAUB36DXXN1+TXV | Z8ES040A12LMPS1 | 34000 |  |  | 18 | 8.5 | 33400 |  |  | 24200 | 72.46% | 2.1 | Both | 707.5 | 2.83 | HRCU-A-CB (Split System: Heat Pump with Remote Outdoor Unit-Air-Source) | N/A
214301877 | Central Heat Pump | CHAMPION HEATING AND COOLING | HMH72B341 | ADP |  | H,YE7J(1,2)36+TXV | Z8ES040A12SMPS1 | 31800 |  |  | 17 | 8.1 | 30600 |  |  | 22200 | 72.55% | 2 | Both | 662.5 | 2.65 | HRCU-A-CB (Split System: Heat Pump with Remote Outdoor Unit-Air-Source) | N/A
213362771 | Central Heat Pump | COLEMAN | HMH72B341 | ADP |  | H,YG81936 | TMLE040A12MP11 | 34000 |  |  | 18 | 8.1 | 32000 |  |  | 23400 | 73.12% | 2.06 | Both | 707.5 | 2.83 | HRCU-A-CB (Split System: Heat Pump with Remote Outdoor Unit-Air-Source) | N/A
213411108 | Central Heat Pump | COLEMAN | HMH72B341 | ADP |  | H,YG35936 | Z8ES080C16SMPS1 | 34000 |  |  | 18 | 8.5 | 31800 |  |  | 23800 | 74.84% | 2.14 | Both | 707.5 | 2.83 | HRCU-A-CB (Split System: Heat Pump with Remote Outdoor Unit-Air-Source) | N/A
213297893 | Central Heat Pump | COLEMAN | HMH72B341 |  |  | XAFB36DXXN1+TXV | Z9ES060A10SMPS1 | 33400 |  |  | 18.5 | 8.1 | 32800 |  |  | 23200 | 70.73% | 2.02 | Both | 695 | 2.78 | HRCU-A-CB (Split System: Heat Pump with Remote Outdoor Unit-Air-Source) | N/A
213297408 | Central Heat Pump | COLEMAN | HMH72B341 |  |  | XAHB30CXXN1+TXV | Z8ES040A12LMPS1 | 31800 |  |  | 17 | 8.1 | 32200 |  |  | 22600 | 70.19% | 2 | Both | 662.5 | 2.65 | HRCU-A-CB (Split System: Heat Pump with Remote Outdoor Unit-Air-Source) | N/A
215292044 | Central Heat Pump | AIRQUEST | DLCURAH24ABK | ADP |  | HG7J924 | *92MSN0801716A* | 23200 |  |  | 17 | 9 | 25200 |  |  | 26400 | 104.8% | 2.3 | Both | 482.5 | 1.93 | HRCU-A-CB (Split System: Heat Pump with Remote Outdoor Unit-Air-Source) | N/A
215291942 | Central Heat Pump | AIRQUEST | DLCURAH24ABK | ADP |  | H,GE7J924 | *92MSN0601412A* | 23400 |  |  | 17 | 8.5 | 24800 |  |  | 23400 | 94.35% | 1.98 | Both | 487.5 | 1.95 | HRCU-A-CB (Split System: Heat Pump with Remote Outdoor Unit-Air-Source) | N/A
215291943 | Central Heat Pump | AIRQUEST | DLCURAH24ABK | ADP |  | H,GE7J936 | *92MSN0601412A* | 23400 |  |  | 17 | 8.5 | 24800 |  |  | 23400 | 94.35% | 1.98 | Both | 487.5 | 1.95 | HRCU-A-CB (Split System: Heat Pump with Remote Outdoor Unit-Air-Source) | N/A
204299321 | Central Heat Pump | DAY & NIGHT | CVH837GKA** |  |  | EA*4X48L21A*+WALLCON | *80CTL0901716A* | 32400 |  |  | 18 | 8.5 | 32600 |  |  | 24800 | 76.07% | 2 | Both | 675 | 2.7 | HRCU-A-CB (Split System: Heat Pump with Remote Outdoor Unit-Air-Source) | No
213258055 | Central Heat Pump | LENNOX | SL25XPV-024-230A** |  |  | CRX35-60D-**-*+TDR | SLP99DF090XV48C* | 22600 |  |  | 21 | 9.8 | 24000 |  |  | 22400 | 93.33% | 1.88 | Both | 470 | 1.88 | HRCU-A-CB (Split System: Heat Pump with Remote Outdoor Unit-Air-Source) | Yes
215290055 | Central Heat Pump | AIRQUEST | DLCURAH18ABK | ADP |  | H,GE31924 | *96VTN0401410B* | 16600 |  |  | 16 | 8.5 | 16600 |  |  | 19000 | 114.5% | 2.34 | Both | 345 | 1.38 | HRCU-A-CB (Split System: Heat Pump with Remote Outdoor Unit-Air-Source) | N/A
215290056 | Central Heat Pump | AIRQUEST | DLCURAH18ABK | ADP |  | H,GE31930 | *96VTN0401410B* | 16600 |  |  | 16 | 8.5 | 16600 |  |  | 19000 | 114.5% | 2.34 | Both | 345 | 1.38 | HRCU-A-CB (Split System: Heat Pump with Remote Outdoor Unit-Air-Source) | N/A
215289736 | Central Heat Pump | AIRQUEST | DLCURAH18ABK | ADP |  | HG80936 | *92MSN0801716A* | 17700 |  |  | 16 | 8.5 | 17100 |  |  | 18700 | 109.4% | 2.3 | Both | 370 | 1.48 | HRCU-A-CB (Split System: Heat Pump with Remote Outdoor Unit-Air-Source) | N/A
215289738 | Central Heat Pump | AIRQUEST | DLCURAH18ABK | ADP |  | H,GE23936 | *96MSN0261410A* | 17000 |  |  | 20 | 8.1 | 16700 |  |  | 18800 | 112.6% | 2.3 | Both | 355 | 1.42 | HRCU-A-CB (Split System: Heat Pump with Remote Outdoor Unit-Air-Source) | N/A
210599342 | Central Heat Pump | AIRQUEST | HVH837GKA** |  |  | EHD4X36AAL+WALLCON | *95CSU0802120A* | 32200 |  |  | 16.5 | 8.1 | 33200 |  |  | 24600 | 74.1% | 1.94 | Both | 670 | 2.68 | HRCU-A-CB (Split System: Heat Pump with Remote Outdoor Unit-Air-Source) | N/A
215290179 | Central Heat Pump | AIRQUEST | DLCURAH18ABK | ADP |  | H,GE22936 | *96VTN0601412A* | 17200 |  |  | 15.2 | 8.5 | 17200 |  |  | 18300 | 106.4% | 2.26 | Both | 357.5 | 1.43 | HRCU-A-CB (Split System: Heat Pump with Remote Outdoor Unit-Air-Source) | N/A
215290131 | Central Heat Pump | AIRQUEST | DLCURAH18ABK | ADP |  | H,GE9J936 | *96VTN0401712A* | 17800 |  |  | 15.2 | 8.5 | 16900 |  |  | 18100 | 107.1% | 2.22 | Both | 370 | 1.48 | HRCU-A-CB (Split System: Heat Pump with Remote Outdoor Unit-Air-Source) | N/A
214239888 | Central Heat Pump | COMFORTMAKER | CVH837GKA** |  |  | EN(A,D,W)4X48L21**+WALLCON | *80CTL1102120B* | 32400 |  |  | 17.5 | 8.5 | 32600 |  |  | 24800 | 76.07% | 1.98 | Both | 675 | 2.7 | HRCU-A-CB (Split System: Heat Pump with Remote Outdoor Unit-Air-Source) | N/A
214239958 | Central Heat Pump | COMFORTMAKER | CVH837GKA** |  |  | EN(A,D,W)4X48L21**+WALLCON | *96CTN1002122B* | 32400 |  |  | 17.5 | 8.5 | 32600 |  |  | 24800 | 76.07% | 1.98 | Both | 675 | 2.7 | HRCU-A-CB (Split System: Heat Pump with Remote Outdoor Unit-Air-Source) | No
213781237 | Central Heat Pump | HEIL | HVH837GKA2* |  |  | EA*4X43L21A*+WALLCON | *97CMN1002122B* | 33000 |  |  | 17.5 | 8.5 | 32600 |  |  | 25000 | 76.69% | 2 | Both | 687.5 | 2.75 | HRCU-A-CB (Split System: Heat Pump with Remote Outdoor Unit-Air-Source) | No
214573573 | Central Heat Pump | COMFORTMAKER | CVH837GKA** |  |  | EN(A,D,W)4X60L24**+WALLCON | *95CSU1002122B* | 32800 |  |  | 19 | 8.5 | 32200 |  |  | 24600 | 76.4% | 1.98 | Both | 682.5 | 2.73 | HRCU-A-CB (Split System: Heat Pump with Remote Outdoor Unit-Air-Source) | No
211712936 | Central Heat Pump | DAY & NIGHT | DLCURAH30ABK |  |  | EA*4X42L24A* | *80ES(N,L)1552420A* | 29800 |  |  | 15.2 | 8.1 | 33800 |  |  | 27200 | 80.47% | 1.78 | Both | 620 | 2.48 | HRCU-A-CB (Split System: Heat Pump with Remote Outdoor Unit-Air-Source) | N/A
206788911 | Central Heat Pump | CARRIER | 25VNA448A*031* |  |  | CSPH*6012AL*+UI | 58TN*A135C24**22 | 45500 |  |  | 20.5 | 9 | 46000 |  |  | 36000 | 78.26% | 2.38 | Both | 947.5 | 3.79 | HRCU-A-CB (Split System: Heat Pump with Remote Outdoor Unit-Air-Source) | Both
213770345 | Central Heat Pump | CARRIER | 25VNA448A*031* |  |  | CSPH*6012AL*+UI | 58TN*B090C21**20 | 45000 |  |  | 20.5 | 9 | 46000 |  |  | 36000 | 78.26% | 2.36 | Both | 937.5 | 3.75 | HRCU-A-CB (Split System: Heat Pump with Remote Outdoor Unit-Air-Source) | Both
215290156 | Central Heat Pump | AIRQUEST | DLCURAH18ABK | ADP |  | H,GG34936 | *96VTN0401712B* | 17200 |  |  | 16 | 8.5 | 16600 |  |  | 19000 | 114.5% | 2.34 | Both | 357.5 | 1.43 | HRCU-A-CB (Split System: Heat Pump with Remote Outdoor Unit-Air-Source) | N/A
215290221 | Central Heat Pump | AIRQUEST | DLCURAH18ABK | ADP |  | H,GE23936 | *96VTN0601412B* | 17300 |  |  | 16 | 8.5 | 16900 |  |  | 19400 | 114.8% | 2.38 | Both | 360 | 1.44 | HRCU-A-CB (Split System: Heat Pump with Remote Outdoor Unit-Air-Source) | N/A
215290237 | Central Heat Pump | AIRQUEST | DLCURAH18ABK | ADP |  | HE32936 | *96VTN0601412B* | 17200 |  |  | 16 | 8.5 | 16900 |  |  | 19400 | 114.8% | 2.38 | Both | 357.5 | 1.43 | HRCU-A-CB (Split System: Heat Pump with Remote Outdoor Unit-Air-Source) | N/A
215290240 | Central Heat Pump | AIRQUEST | DLCURAH18ABK | ADP |  | H,GE33936 | *96VTN0601412B* | 17400 |  |  | 16 | 8.5 | 16900 |  |  | 18800 | 111.2% | 2.3 | Both | 362.5 | 1.45 | HRCU-A-CB (Split System: Heat Pump with Remote Outdoor Unit-Air-Source) | N/A
215289884 | Central Heat Pump | AIRQUEST | DLCURAH18ABK | ADP |  | H,GG32936 | *96MSN0601412A* | 17400 |  |  | 16 | 8.5 | 17000 |  |  | 19400 | 114.1% | 2.38 | Both | 362.5 | 1.45 | HRCU-A-CB (Split System: Heat Pump with Remote Outdoor Unit-Air-Source) | N/A
215289618 | Central Heat Pump | AIRQUEST | DLCURAH18ABK | ADP |  | H,GE32936 | *92MSN0601412A* | 17200 |  |  | 16 | 8.5 | 16900 |  |  | 19400 | 114.8% | 2.38 | Both | 357.5 | 1.43 | HRCU-A-CB (Split System: Heat Pump with Remote Outdoor Unit-Air-Source) | N/A
215289625 | Central Heat Pump | AIRQUEST | DLCURAH18ABK | ADP |  | HG34936 | *92MSN0601412A* | 17500 |  |  | 16 | 8.5 | 16900 |  |  | 18800 | 111.2% | 2.3 | Both | 365 | 1.46 | HRCU-A-CB (Split System: Heat Pump with Remote Outdoor Unit-Air-Source) | N/A
215350408 | Central Heat Pump | HISENSE | AUWR-36U3SA2 | ADP |  | F,PE*TT3937 |  | 34000 |  |  | 17 | 9.5 | 33400 |  |  | 25600 | 76.65% | 2.05 | Both | 707.5 | 2.83 | HRCU-A-CB (Split System: Heat Pump with Remote Outdoor Unit-Air-Source) | N/A
210473513 | Central Heat Pump | BRYANT HEATING AND COOLING SYSTEMS | 288BNV025*0**C* |  |  | CAP**4824AL*+UI | 986TC66100C21*** | 24200 |  |  | 16.5 | 8.1 | 21000 |  |  | 16500 | 78.57% | 2.02 | Both | 505 | 2.02 | HRCU-A-CB (Split System: Heat Pump with Remote Outdoor Unit-Air-Source) | N/A
210470909 | Central Heat Pump | BRYANT HEATING AND COOLING SYSTEMS | 288BNV037*0**B* |  |  | CNPV*6024AL*+UI | 88*TA60090C21*** | 32800 |  |  | 18 | 8.1 | 32200 |  |  | 24800 | 77.02% | 1.98 | Both | 682.5 | 2.73 | HRCU-A-CB (Split System: Heat Pump with Remote Outdoor Unit-Air-Source) | No
210470920 | Central Heat Pump | BRYANT HEATING AND COOLING SYSTEMS | 288BNV037*0**B* |  |  | CNPV*6024AL*+UI | 88*TA66135C24*** | 32800 |  |  | 18 | 8.1 | 32200 |  |  | 24600 | 76.4% | 1.98 | Both | 682.5 | 2.73 | HRCU-A-CB (Split System: Heat Pump with Remote Outdoor Unit-Air-Source) | No
215350420 | Central Heat Pump | HISENSE | AUWR-48U3SP2 | ADP |  | HG50960+TD |  | 44500 |  |  | 15.2 | 8.3 | 42000 |  |  | 32600 | 77.62% | 1.91 | Both | 927.5 | 3.71 | HRCU-A-C (Split System: Heat Pump with Remote Outdoor Unit with No Indoor Fan --Air Source) | N/A
210470964 | Central Heat Pump | BRYANT HEATING AND COOLING SYSTEMS | 288BNV037*0**B* |  |  | CNPV*6024AL*+UI | 987MB66120C24*** | 32800 |  |  | 17.5 | 8.1 | 32200 |  |  | 24800 | 77.02% | 1.96 | Both | 682.5 | 2.73 | HRCU-A-CB (Split System: Heat Pump with Remote Outdoor Unit-Air-Source) | No
210471134 | Central Heat Pump | BRYANT HEATING AND COOLING SYSTEMS | 288BNV037*0**B* |  |  | CSPH*6012AL*+UI | 83*CA36040C17*** | 33000 |  |  | 17 | 8.1 | 32200 |  |  | 25000 | 77.64% | 2 | Both | 687.5 | 2.75 | HRCU-A-CB (Split System: Heat Pump with Remote Outdoor Unit-Air-Source) | N/A
210470898 | Central Heat Pump | BRYANT HEATING AND COOLING SYSTEMS | 288BNV037*0**B* |  |  | CNPV*6024AL*+UI | 83*CA60100C21*** | 32800 |  |  | 17.5 | 8.1 | 32200 |  |  | 24800 | 77.02% | 1.98 | Both | 682.5 | 2.73 | HRCU-A-CB (Split System: Heat Pump with Remote Outdoor Unit-Air-Source) | No
210470931 | Central Heat Pump | BRYANT HEATING AND COOLING SYSTEMS | 288BNV037*0**B* |  |  | CNPV*6024AL*+UI | 986TC66120C24*** | 32800 |  |  | 18 | 8.1 | 32200 |  |  | 24600 | 76.4% | 1.98 | Both | 682.5 | 2.73 | HRCU-A-CB (Split System: Heat Pump with Remote Outdoor Unit-Air-Source) | No
210471156 | Central Heat Pump | BRYANT HEATING AND COOLING SYSTEMS | 288BNV037*0**B* |  |  | CSPH*6012AL*+UI | 83*CA60100C21*** | 32800 |  |  | 17 | 8.1 | 32200 |  |  | 25000 | 77.64% | 2 | Both | 682.5 | 2.73 | HRCU-A-CB (Split System: Heat Pump with Remote Outdoor Unit-Air-Source) | N/A
210471189 | Central Heat Pump | BRYANT HEATING AND COOLING SYSTEMS | 288BNV037*0**B* |  |  | CSPH*6012AL*+UI | 88*TA66135C24*** | 33000 |  |  | 17 | 8.1 | 32200 |  |  | 24800 | 77.02% | 2.02 | Both | 687.5 | 2.75 | HRCU-A-CB (Split System: Heat Pump with Remote Outdoor Unit-Air-Source) | N/A
215291960 | Central Heat Pump | AIRQUEST | DLCURAH24ABK | ADP |  | H,GE24936 | *92MSN0601714A* | 23400 |  |  | 17 | 8.5 | 25200 |  |  | 26000 | 103.2% | 2.24 | Both | 487.5 | 1.95 | HRCU-A-CB (Split System: Heat Pump with Remote Outdoor Unit-Air-Source) | N/A
215292042 | Central Heat Pump | AIRQUEST | DLCURAH24ABK | ADP |  | H,GE30924 | *92MSN0801716A* | 22400 |  |  | 17 | 8.5 | 24600 |  |  | 23400 | 95.12% | 2 | Both | 467.5 | 1.87 | HRCU-A-CB (Split System: Heat Pump with Remote Outdoor Unit-Air-Source) | N/A
204299001 | Central Heat Pump | DAY & NIGHT | CVH837GKA** |  |  | EA*4X42L21A*+WALLCON | *97CMN1002122A* | 31800 |  |  | 17 | 8.1 | 33000 |  |  | 24400 | 73.94% | 1.9 | Both | 662.5 | 2.65 | HRCU-A-CB (Split System: Heat Pump with Remote Outdoor Unit-Air-Source) | N/A
204299751 | Central Heat Pump | DAY & NIGHT | CVH837GKA** |  |  | EN(A,D,W)4X48L21**+WALLCON | *80CTL0902120A* | 32400 |  |  | 17.5 | 8.1 | 33000 |  |  | 24800 | 75.15% | 1.96 | Both | 675 | 2.7 | HRCU-A-CB (Split System: Heat Pump with Remote Outdoor Unit-Air-Source) | No
214239828 | Central Heat Pump | COMFORTMAKER | CVH837GKA** |  |  | EN(A,D,W)4X42L21**+WALLCON | *96CTN0801714B* | 31600 |  |  | 17 | 8.1 | 33200 |  |  | 24600 | 74.1% | 1.88 | Both | 657.5 | 2.63 | HRCU-A-CB (Split System: Heat Pump with Remote Outdoor Unit-Air-Source) | N/A
215291976 | Central Heat Pump | AIRQUEST | DLCURAH24ABK | ADP |  | HG33936 | *92MSN0601714A* | 23400 |  |  | 17 | 8.5 | 25200 |  |  | 26000 | 103.2% | 2.24 | Both | 487.5 | 1.95 | HRCU-A-CB (Split System: Heat Pump with Remote Outdoor Unit-Air-Source) | N/A
215291978 | Central Heat Pump | AIRQUEST | DLCURAH24ABK | ADP |  | HE33936 | *92MSN0601714A* | 23400 |  |  | 17 | 8.5 | 25200 |  |  | 26000 | 103.2% | 2.24 | Both | 487.5 | 1.95 | HRCU-A-CB (Split System: Heat Pump with Remote Outdoor Unit-Air-Source) | N/A
215290233 | Central Heat Pump | AIRQUEST | DLCURAH18ABK | ADP |  | HG32924 | *96VTN0601412B* | 17200 |  |  | 16 | 8.5 | 16900 |  |  | 19400 | 114.8% | 2.38 | Both | 357.5 | 1.43 | HRCU-A-CB (Split System: Heat Pump with Remote Outdoor Unit-Air-Source) | N/A
215290333 | Central Heat Pump | AIRQUEST | DLCURAH18ABK | ADP |  | HG35936 | *96VTN0601716B* | 17400 |  |  | 16 | 8.5 | 16800 |  |  | 19100 | 113.7% | 2.34 | Both | 362.5 | 1.45 | HRCU-A-CB (Split System: Heat Pump with Remote Outdoor Unit-Air-Source) | N/A
215290169 | Central Heat Pump | AIRQUEST | DLCURAH18ABK | ADP |  | H,GE7J936 | *96VTN0401712B* | 16900 |  |  | 16 | 8.5 | 16600 |  |  | 19000 | 114.5% | 2.34 | Both | 352.5 | 1.41 | HRCU-A-CB (Split System: Heat Pump with Remote Outdoor Unit-Air-Source) | N/A
215290157 | Central Heat Pump | AIRQUEST | DLCURAH18ABK | ADP |  | HG34936 | *96VTN0401712B* | 17200 |  |  | 16 | 8.5 | 16600 |  |  | 19000 | 114.5% | 2.34 | Both | 357.5 | 1.43 | HRCU-A-CB (Split System: Heat Pump with Remote Outdoor Unit-Air-Source) | N/A
215290321 | Central Heat Pump | AIRQUEST | DLCURAH18ABK | ADP |  | H,GE32930 | *96VTN0601716B* | 17100 |  |  | 16 | 8.5 | 16800 |  |  | 19100 | 113.7% | 2.34 | Both | 357.5 | 1.43 | HRCU-A-CB (Split System: Heat Pump with Remote Outdoor Unit-Air-Source) | N/A
215290322 | Central Heat Pump | AIRQUEST | DLCURAH18ABK | ADP |  | H,GE32936 | *96VTN0601716B* | 17100 |  |  | 16 | 8.5 | 16800 |  |  | 19100 | 113.7% | 2.34 | Both | 357.5 | 1.43 | HRCU-A-CB (Split System: Heat Pump with Remote Outdoor Unit-Air-Source) | N/A
215290323 | Central Heat Pump | AIRQUEST | DLCURAH18ABK | ADP |  | HE32936 | *96VTN0601716B* | 17100 |  |  | 16 | 8.5 | 16800 |  |  | 19100 | 113.7% | 2.34 | Both | 357.5 | 1.43 | HRCU-A-CB (Split System: Heat Pump with Remote Outdoor Unit-Air-Source) | N/A
214573623 | Central Heat Pump | COMFORTMAKER | CVH837GKA2* |  |  | EA*4X36L21A*+WALLCON | *95CSU0802120B* | 31400 |  |  | 17 | 8.1 | 33000 |  |  | 24200 | 73.33% | 1.86 | Both | 655 | 2.62 | HRCU-A-CB (Split System: Heat Pump with Remote Outdoor Unit-Air-Source) | N/A
206771410 | Central Heat Pump | COMFORTMAKER | CVH837GKA2* |  |  | EA*4X42L21A*+WALLCON | *80CTL0902120A* | 31800 |  |  | 17.5 | 8.1 | 33200 |  |  | 24400 | 73.49% | 1.9 | Both | 662.5 | 2.65 | HRCU-A-CB (Split System: Heat Pump with Remote Outdoor Unit-Air-Source) | N/A
212383405 | Central Heat Pump | DAY & NIGHT | DLCURAH36ABK |  |  | EA*4X37L21A* | *80ES(N,L)0701716A* | 36600 |  |  | 15.5 | 8.5 | 39000 |  |  | 34800 | 89.23% | 2.1 | Both | 762.5 | 3.05 | HRCU-A-CB (Split System: Heat Pump with Remote Outdoor Unit-Air-Source) | N/A
215292043 | Central Heat Pump | AIRQUEST | DLCURAH24ABK | ADP |  | HE30924 | *92MSN0801716A* | 22400 |  |  | 17 | 8.5 | 24600 |  |  | 23400 | 95.12% | 2 | Both | 467.5 | 1.87 | HRCU-A-CB (Split System: Heat Pump with Remote Outdoor Unit-Air-Source) | N/A
213258314 | Central Heat Pump | KEEPRITE | DLCURAH24ABK | ADP |  | H,GG34936 | *96VSN0601412A* | 23600 |  |  | 16 | 8.5 | 24200 |  |  | 23000 | 95.04% | 1.94 | Both | 492.5 | 1.97 | HRCU-A-CB (Split System: Heat Pump with Remote Outdoor Unit-Air-Source) | N/A
213258362 | Central Heat Pump | KEEPRITE | DLCURAH24ABK | ADP |  | H,GE31930 | *96VTN0601714A* | 23400 |  |  | 16 | 8.5 | 25200 |  |  | 24000 | 95.24% | 2.02 | Both | 487.5 | 1.95 | HRCU-A-CB (Split System: Heat Pump with Remote Outdoor Unit-Air-Source) | N/A
215292052 | Central Heat Pump | AIRQUEST | DLCURAH24ABK | ADP |  | H,GG9J936 | *92MSN0801716A* | 23600 |  |  | 17 | 8.5 | 24600 |  |  | 24200 | 98.37% | 2.04 | Both | 492.5 | 1.97 | HRCU-A-CB (Split System: Heat Pump with Remote Outdoor Unit-Air-Source) | N/A
204299111 | Central Heat Pump | DAY & NIGHT | CVH837GKA** |  |  | EA*4X42L24A*+WALLCON | *97CMN1002122A* | 31800 |  |  | 17.5 | 8.1 | 33000 |  |  | 24400 | 73.94% | 1.9 | Both | 662.5 | 2.65 | HRCU-A-CB (Split System: Heat Pump with Remote Outdoor Unit-Air-Source) | N/A
204299161 | Central Heat Pump | DAY & NIGHT | CVH837GKA** |  |  | EA*4X42L24A*+WALLCON | *97CMN0602120A* | 31600 |  |  | 17 | 8.1 | 33400 |  |  | 24600 | 73.65% | 1.88 | Both | 657.5 | 2.63 | HRCU-A-CB (Split System: Heat Pump with Remote Outdoor Unit-Air-Source) | N/A
207728379 | Central Heat Pump | BOSCH | BOVB-60HDN1-M20G | ADP |  | F,PE*CC6948 |  | 45500 |  |  | 17 | 9.25 | 46000 |  |  | 33200 | 72.17% | 1.96 | Both | 947.5 | 3.79 | HRCU-A-CB (Split System: Heat Pump with Remote Outdoor Unit-Air-Source) | N/A
212381033 | Central Heat Pump | BOSCH | BOVA-60HDN1-M20G | ADP |  | H,RG3K960 | BGH96M100C5B | 45000 |  |  | 17 | 8.8 | 44500 |  |  | 32400 | 72.81% | 1.9 | Both | 937.5 | 3.75 | HRCU-A-CB (Split System: Heat Pump with Remote Outdoor Unit-Air-Source) | N/A
213088741 | Central Heat Pump | BOSCH | BOVB-60HDN1-M20G | ADP |  | V,R48H175P469+AEFE4B* |  | 46500 |  |  | 18 | 9.5 | 46000 |  |  | 33200 | 72.17% | 2 | Both | 970 | 3.88 | HRCU-A-CB (Split System: Heat Pump with Remote Outdoor Unit-Air-Source) | N/A
215290412 | Central Heat Pump | AIRQUEST | DLCURAH18ABK | ADP |  | H,GE33936 | *96VTN0801716B* | 17600 |  |  | 16 | 8.5 | 17100 |  |  | 18700 | 109.4% | 2.3 | Both | 367.5 | 1.47 | HRCU-A-CB (Split System: Heat Pump with Remote Outdoor Unit-Air-Source) | N/A
215290360 | Central Heat Pump | AIRQUEST | DLCURAH18ABK | ADP |  | HE31930 | *96VTN0801716A* | 16800 |  |  | 15.2 | 8.5 | 16700 |  |  | 18800 | 112.6% | 2.3 | Both | 350 | 1.4 | HRCU-A-CB (Split System: Heat Pump with Remote Outdoor Unit-Air-Source) | N/A
215289626 | Central Heat Pump | AIRQUEST | DLCURAH18ABK | ADP |  | H,GE34936 | *92MSN0601412A* | 17500 |  |  | 16 | 8.5 | 16900 |  |  | 18800 | 111.2% | 2.3 | Both | 365 | 1.46 | HRCU-A-CB (Split System: Heat Pump with Remote Outdoor Unit-Air-Source) | N/A
215290209 | Central Heat Pump | AIRQUEST | DLCURAH18ABK | ADP |  | HG7J924 | *96VTN0601412A* | 17800 |  |  | 16 | 8.5 | 17200 |  |  | 18600 | 108.1% | 2.28 | Both | 370 | 1.48 | HRCU-A-CB (Split System: Heat Pump with Remote Outdoor Unit-Air-Source) | N/A
215290211 | Central Heat Pump | AIRQUEST | DLCURAH18ABK | ADP |  | H,GE7J936 | *96VTN0601412A* | 17800 |  |  | 16 | 8.5 | 17200 |  |  | 18600 | 108.1% | 2.28 | Both | 370 | 1.48 | HRCU-A-CB (Split System: Heat Pump with Remote Outdoor Unit-Air-Source) | N/A
215290225 | Central Heat Pump | AIRQUEST | DLCURAH18ABK | ADP |  | H,GG31930 | *96VTN0601412B* | 17000 |  |  | 16 | 8.5 | 16900 |  |  | 19400 | 114.8% | 2.38 | Both | 355 | 1.42 | HRCU-A-CB (Split System: Heat Pump with Remote Outdoor Unit-Air-Source) | N/A
215290234 | Central Heat Pump | AIRQUEST | DLCURAH18ABK | ADP |  | HG32936 | *96VTN0601412B* | 17200 |  |  | 16 | 8.5 | 16900 |  |  | 19400 | 114.8% | 2.38 | Both | 357.5 | 1.43 | HRCU-A-CB (Split System: Heat Pump with Remote Outdoor Unit-Air-Source) | N/A
213770347 | Central Heat Pump | CARRIER | 25VNA448A*031* |  |  | CSPH*6012AL*+UI | 58TN*B110C21**20 | 45000 |  |  | 20.5 | 9 | 46000 |  |  | 36000 | 78.26% | 2.36 | Both | 937.5 | 3.75 | HRCU-A-CB (Split System: Heat Pump with Remote Outdoor Unit-Air-Source) | Both
213773855 | Central Heat Pump | CARRIER | 25VNA825A*032* |  |  | CAP**4824AL*+UI | 59TN6C100C21**22 | 24200 |  |  | 16.5 | 8.1 | 21000 |  |  | 16500 | 78.57% | 2.02 | Both | 505 | 2.02 | HRCU-A-CB (Split System: Heat Pump with Remote Outdoor Unit-Air-Source) | N/A
213773835 | Central Heat Pump | CARRIER | 25VNA825A*032* |  |  | CAP**4824AL*+UI | 59MN7C100C21**22 | 24200 |  |  | 16.5 | 8.1 | 21000 |  |  | 16500 | 78.57% | 2.02 | Both | 505 | 2.02 | HRCU-A-CB (Split System: Heat Pump with Remote Outdoor Unit-Air-Source) | N/A
213773675 | Central Heat Pump | CARRIER | 25VNA825A*032* |  |  | CAP**4321AL*+UI | 59TN6C100C21**22 | 24400 |  |  | 16.5 | 8.5 | 21200 |  |  | 16600 | 78.3% | 2.04 | Both | 507.5 | 2.03 | HRCU-A-CB (Split System: Heat Pump with Remote Outdoor Unit-Air-Source) | N/A
207728056 | Central Heat Pump | BOSCH | BOVB-36HDN1-M20G | ADP |  | F,PE*G34925 |  | 23800 |  |  | 20 | 9.5 | 22400 |  |  | 17200 | 76.79% | 2 | Both | 495 | 1.98 | HRCU-A-CB (Split System: Heat Pump with Remote Outdoor Unit-Air-Source) | N/A
213362465 | Central Heat Pump | BOSCH | BOVA-36HDN1-M20G | ADP |  | HG35936 | BGH96M060B3B | 24000 |  |  | 18 | 9 | 22400 |  |  | 17000 | 75.89% | 1.9 | Both | 500 | 2 | HRCU-A-CB (Split System: Heat Pump with Remote Outdoor Unit-Air-Source) | N/A
213362466 | Central Heat Pump | BOSCH | BOVA-36HDN1-M20G | ADP |  | HG9J936 | BGH96M060B3B | 23800 |  |  | 18 | 9 | 22400 |  |  | 17000 | 75.89% | 1.9 | Both | 495 | 1.98 | HRCU-A-CB (Split System: Heat Pump with Remote Outdoor Unit-Air-Source) | N/A
212380872 | Central Heat Pump | BOSCH | BOVB-36HDN1-M20G | ADP |  | H,RG8J936 | BGH96M080B3B | 23600 |  |  | 18 | 9 | 22400 |  |  | 17000 | 75.89% | 1.9 | Both | 492.5 | 1.97 | HRCU-A-CB (Split System: Heat Pump with Remote Outdoor Unit-Air-Source) | N/A
212380739 | Central Heat Pump | BOSCH | BOVA-36HDN1-M20G | ADP |  | H,RG80936 | BGH96M060B3B | 24000 |  |  | 18 | 9 | 22400 |  |  | 17000 | 75.89% | 1.9 | Both | 500 | 2 | HRCU-A-CB (Split System: Heat Pump with Remote Outdoor Unit-Air-Source) | N/A
215289986 | Central Heat Pump | AIRQUEST | DLCURAH18ABK | ADP |  | H,GE34936 | *96MSN0801716A* | 17600 |  |  | 16 | 8.5 | 17000 |  |  | 18700 | 110% | 2.3 | Both | 367.5 | 1.47 | HRCU-A-CB (Split System: Heat Pump with Remote Outdoor Unit-Air-Source) | N/A
215289989 | Central Heat Pump | AIRQUEST | DLCURAH18ABK | ADP |  | HG35936 | *96MSN0801716A* | 17600 |  |  | 16 | 8.5 | 17000 |  |  | 18700 | 110% | 2.3 | Both | 367.5 | 1.47 | HRCU-A-CB (Split System: Heat Pump with Remote Outdoor Unit-Air-Source) | N/A
215289990 | Central Heat Pump | AIRQUEST | DLCURAH18ABK | ADP |  | H,GG36936 | *96MSN0801716A* | 17600 |  |  | 16 | 8.5 | 17000 |  |  | 18700 | 110% | 2.3 | Both | 367.5 | 1.47 | HRCU-A-CB (Split System: Heat Pump with Remote Outdoor Unit-Air-Source) | N/A
215290139 | Central Heat Pump | AIRQUEST | DLCURAH18ABK | ADP |  | H,GG31930 | *96VTN0401712B* | 16900 |  |  | 15.2 | 8.5 | 17000 |  |  | 18800 | 110.6% | 2.3 | Both | 352.5 | 1.41 | HRCU-A-CB (Split System: Heat Pump with Remote Outdoor Unit-Air-Source) | N/A
215289789 | Central Heat Pump | AIRQUEST | DLCURAH18ABK | ADP |  | H,GE31924 | *96MSN0401410A* | 16800 |  |  | 16 | 8.5 | 16900 |  |  | 19100 | 113% | 2.34 | Both | 350 | 1.4 | HRCU-A-CB (Split System: Heat Pump with Remote Outdoor Unit-Air-Source) | N/A
215290222 | Central Heat Pump | AIRQUEST | DLCURAH18ABK | ADP |  | H,GG24936 | *96VTN0601412B* | 17500 |  |  | 16 | 8.5 | 16900 |  |  | 18800 | 111.2% | 2.3 | Both | 365 | 1.46 | HRCU-A-CB (Split System: Heat Pump with Remote Outdoor Unit-Air-Source) | N/A
215290223 | Central Heat Pump | AIRQUEST | DLCURAH18ABK | ADP |  | H,GE24936 | *96VTN0601412B* | 17500 |  |  | 16 | 8.5 | 16900 |  |  | 18800 | 111.2% | 2.3 | Both | 365 | 1.46 | HRCU-A-CB (Split System: Heat Pump with Remote Outdoor Unit-Air-Source) | N/A
213258054 | Central Heat Pump | LENNOX | SL25XPV-024-230A** |  |  | CRX35-60D-**-*+TDR | SLP99DF090XV36C* | 22600 |  |  | 23 | 9.9 | 24000 |  |  | 22400 | 93.33% | 1.9 | Both | 470 | 1.88 | HRCU-A-CB (Split System: Heat Pump with Remote Outdoor Unit-Air-Source) | Yes
213771325 | Central Heat Pump | CARRIER | 25VNA825A*031* |  |  | CAP**4221AL*+UI | 59MN7C100C21**22 | 23800 |  |  | 16.5 | 8.1 | 21400 |  |  | 16600 | 77.57% | 1.96 | Both | 495 | 1.98 | HRCU-A-CB (Split System: Heat Pump with Remote Outdoor Unit-Air-Source) | N/A
213771345 | Central Heat Pump | CARRIER | 25VNA825A*031* |  |  | CAP**4221AL*+UI | 59TN6C080C17**14 | 23600 |  |  | 16.5 | 8.1 | 21400 |  |  | 16700 | 78.04% | 1.96 | Both | 492.5 | 1.97 | HRCU-A-CB (Split System: Heat Pump with Remote Outdoor Unit-Air-Source) | N/A
213779935 | Central Heat Pump | CARRIER | 25VNA837A*030* |  |  | CSPH*3612AL*+UI | 59TN6C060C17**14 | 32000 |  |  | 16.5 | 8.1 | 33200 |  |  | 25000 | 75.3% | 1.9 | Both | 667.5 | 2.67 | HRCU-A-CB (Split System: Heat Pump with Remote Outdoor Unit-Air-Source) | N/A
213771175 | Central Heat Pump | CARRIER | 25VNA825A*031* |  |  | CAP**3721AL*+UI | 59CU5B060C17**16 | 24400 |  |  | 16.5 | 8.1 | 21400 |  |  | 16700 | 78.04% | 2.02 | Both | 507.5 | 2.03 | HRCU-A-CB (Split System: Heat Pump with Remote Outdoor Unit-Air-Source) | N/A
213778795 | Central Heat Pump | CARRIER | 25VNA837A*030* |  |  | CAP**3617AL*+UI | 59TN6C060C17**14 | 31200 |  |  | 16.5 | 8.1 | 33400 |  |  | 24600 | 73.65% | 1.84 | Both | 650 | 2.6 | HRCU-A-CB (Split System: Heat Pump with Remote Outdoor Unit-Air-Source) | N/A
213779865 | Central Heat Pump | CARRIER | 25VNA837A*030* |  |  | CSPH*3612AL*+UI | 58TN*B110C21**20 | 32200 |  |  | 17.5 | 8.1 | 32800 |  |  | 24600 | 75% | 1.94 | Both | 670 | 2.68 | HRCU-A-CB (Split System: Heat Pump with Remote Outdoor Unit-Air-Source) | N/A
215290243 | Central Heat Pump | AIRQUEST | DLCURAH18ABK | ADP |  | HG34936 | *96VTN0601412B* | 17500 |  |  | 16 | 8.5 | 16900 |  |  | 18800 | 111.2% | 2.3 | Both | 365 | 1.46 | HRCU-A-CB (Split System: Heat Pump with Remote Outdoor Unit-Air-Source) | N/A
215290245 | Central Heat Pump | AIRQUEST | DLCURAH18ABK | ADP |  | HE34936 | *96VTN0601412B* | 17500 |  |  | 16 | 8.5 | 16900 |  |  | 18800 | 111.2% | 2.3 | Both | 365 | 1.46 | HRCU-A-CB (Split System: Heat Pump with Remote Outdoor Unit-Air-Source) | N/A
215290027 | Central Heat Pump | AIRQUEST | DLCURAH18ABK | ADP |  | HE33936 | *96VTN0401410A* | 17300 |  |  | 16 | 8.5 | 16700 |  |  | 18800 | 112.6% | 2.3 | Both | 360 | 1.44 | HRCU-A-CB (Split System: Heat Pump with Remote Outdoor Unit-Air-Source) | N/A
215290418 | Central Heat Pump | AIRQUEST | DLCURAH18ABK | ADP |  | H,GG35936 | *96VTN0801716B* | 17700 |  |  | 16 | 8.5 | 17100 |  |  | 18700 | 109.4% | 2.3 | Both | 370 | 1.48 | HRCU-A-CB (Split System: Heat Pump with Remote Outdoor Unit-Air-Source) | N/A
215289809 | Central Heat Pump | AIRQUEST | DLCURAH18ABK | ADP |  | HG35936 | *96MSN0401410A* | 17500 |  |  | 16 | 8.1 | 16600 |  |  | 18300 | 110.2% | 2.24 | Both | 365 | 1.46 | HRCU-A-CB (Split System: Heat Pump with Remote Outdoor Unit-Air-Source) | N/A
215290361 | Central Heat Pump | AIRQUEST | DLCURAH18ABK | ADP |  | H,GG32930 | *96VTN0801716A* | 17100 |  |  | 16 | 8.5 | 16700 |  |  | 18800 | 112.6% | 2.3 | Both | 357.5 | 1.43 | HRCU-A-CB (Split System: Heat Pump with Remote Outdoor Unit-Air-Source) | N/A
215289616 | Central Heat Pump | AIRQUEST | DLCURAH18ABK | ADP |  | HG32936 | *92MSN0601412A* | 17200 |  |  | 16 | 8.5 | 16900 |  |  | 19400 | 114.8% | 2.38 | Both | 357.5 | 1.43 | HRCU-A-CB (Split System: Heat Pump with Remote Outdoor Unit-Air-Source) | N/A
215290091 | Central Heat Pump | AIRQUEST | DLCURAH18ABK | ADP |  | H,GG80936 | *96VTN0401410B* | 17200 |  |  | 16 | 8.5 | 16600 |  |  | 19000 | 114.5% | 2.34 | Both | 357.5 | 1.43 | HRCU-A-CB (Split System: Heat Pump with Remote Outdoor Unit-Air-Source) | N/A
204456513 | Central Heat Pump | DAY & NIGHT | CVH825GKA2* |  |  | EA*4X30L14A*+WALLCON | *80CTL0701412A* | 23400 |  |  | 17 | 8.1 | 21600 |  |  | 16700 | 77.31% | 1.92 | Both | 487.5 | 1.95 | HRCU-A-CB (Split System: Heat Pump with Remote Outdoor Unit-Air-Source) | N/A
206765453 | Central Heat Pump | COMFORTMAKER | CVH825GKA3* |  |  | EA*4X24L17A*+WALLCON | *97CMN0601714A* | 23000 |  |  | 16 | 8.1 | 22000 |  |  | 17000 | 77.27% | 1.88 | Both | 480 | 1.92 | HRCU-A-CB (Split System: Heat Pump with Remote Outdoor Unit-Air-Source) | N/A
206765496 | Central Heat Pump | COMFORTMAKER | CVH825GKA3* |  |  | EA*4X25L17A*+WALLCON | *80CTL0451712A* | 24200 |  |  | 16.5 | 8.1 | 21400 |  |  | 16800 | 78.5% | 2 | Both | 505 | 2.02 | HRCU-A-CB (Split System: Heat Pump with Remote Outdoor Unit-Air-Source) | N/A
215289762 | Central Heat Pump | AIRQUEST | DLCURAH18ABK | ADP |  | HE34936 | *96MSN0261410A* | 17300 |  |  | 20 | 8.1 | 16700 |  |  | 18800 | 112.6% | 2.3 | Both | 360 | 1.44 | HRCU-A-CB (Split System: Heat Pump with Remote Outdoor Unit-Air-Source) | N/A
215289763 | Central Heat Pump | AIRQUEST | DLCURAH18ABK | ADP |  | H,GG35936 | *96MSN0261410A* | 17300 |  |  | 20 | 8.1 | 16700 |  |  | 18800 | 112.6% | 2.3 | Both | 360 | 1.44 | HRCU-A-CB (Split System: Heat Pump with Remote Outdoor Unit-Air-Source) | N/A
215290298 | Central Heat Pump | AIRQUEST | DLCURAH18ABK | ADP |  | HE7J936 | *96VTN0601714A* | 17200 |  |  | 16 | 8.5 | 16800 |  |  | 18100 | 107.7% | 2.22 | Both | 357.5 | 1.43 | HRCU-A-CB (Split System: Heat Pump with Remote Outdoor Unit-Air-Source) | N/A
215290181 | Central Heat Pump | AIRQUEST | DLCURAH18ABK | ADP |  | H,GG24936 | *96VTN0601412A* | 17900 |  |  | 16 | 8.5 | 17200 |  |  | 18600 | 108.1% | 2.28 | Both | 372.5 | 1.49 | HRCU-A-CB (Split System: Heat Pump with Remote Outdoor Unit-Air-Source) | N/A
215290182 | Central Heat Pump | AIRQUEST | DLCURAH18ABK | ADP |  | H,GE24936 | *96VTN0601412A* | 17900 |  |  | 16 | 8.5 | 17200 |  |  | 18600 | 108.1% | 2.28 | Both | 372.5 | 1.49 | HRCU-A-CB (Split System: Heat Pump with Remote Outdoor Unit-Air-Source) | N/A
215290115 | Central Heat Pump | AIRQUEST | DLCURAH18ABK | ADP |  | HG34936 | *96VTN0401712A* | 17700 |  |  | 15.2 | 8.5 | 17100 |  |  | 18400 | 107.6% | 2.26 | Both | 370 | 1.48 | HRCU-A-CB (Split System: Heat Pump with Remote Outdoor Unit-Air-Source) | N/A
215289995 | Central Heat Pump | AIRQUEST | DLCURAH18ABK | ADP |  | HG7J936 | *96MSN0801716A* | 17600 |  |  | 16 | 8.5 | 17000 |  |  | 19000 | 111.8% | 2.32 | Both | 367.5 | 1.47 | HRCU-A-CB (Split System: Heat Pump with Remote Outdoor Unit-Air-Source) | N/A
204299361 | Central Heat Pump | DAY & NIGHT | CVH837GKA** |  |  | EA*4X48L24A*+WALLCON | *80CTL0902120A* | 32400 |  |  | 17.5 | 8.5 | 32600 |  |  | 25000 | 76.69% | 1.98 | Both | 675 | 2.7 | HRCU-A-CB (Split System: Heat Pump with Remote Outdoor Unit-Air-Source) | No
215292045 | Central Heat Pump | AIRQUEST | DLCURAH24ABK | ADP |  | HG7J936 | *92MSN0801716A* | 23200 |  |  | 17 | 9 | 25200 |  |  | 26400 | 104.8% | 2.3 | Both | 482.5 | 1.93 | HRCU-A-CB (Split System: Heat Pump with Remote Outdoor Unit-Air-Source) | N/A
204299401 | Central Heat Pump | DAY & NIGHT | CVH837GKA** |  |  | EA*4X48L24A*+WALLCON | *97CMN1002122A* | 32400 |  |  | 17.5 | 8.5 | 32600 |  |  | 24800 | 76.07% | 2 | Both | 675 | 2.7 | HRCU-A-CB (Split System: Heat Pump with Remote Outdoor Unit-Air-Source) | No
215291966 | Central Heat Pump | AIRQUEST | DLCURAH24ABK | ADP |  | HE31924 | *92MSN0601714A* | 23000 |  |  | 17 | 8.5 | 25200 |  |  | 26000 | 103.2% | 2.24 | Both | 480 | 1.92 | HRCU-A-CB (Split System: Heat Pump with Remote Outdoor Unit-Air-Source) | N/A
215290012 | Central Heat Pump | AIRQUEST | DLCURAH18ABK | ADP |  | H,GG31930 | *96VTN0401410A* | 16800 |  |  | 15.2 | 8.5 | 16700 |  |  | 18800 | 112.6% | 2.3 | Both | 350 | 1.4 | HRCU-A-CB (Split System: Heat Pump with Remote Outdoor Unit-Air-Source) | N/A
215290013 | Central Heat Pump | AIRQUEST | DLCURAH18ABK | ADP |  | H,GE31924 | *96VTN0401410A* | 16800 |  |  | 15.2 | 8.5 | 16700 |  |  | 18800 | 112.6% | 2.3 | Both | 350 | 1.4 | HRCU-A-CB (Split System: Heat Pump with Remote Outdoor Unit-Air-Source) | N/A
215290337 | Central Heat Pump | AIRQUEST | DLCURAH18ABK | ADP |  | HE30924 | *96VTN0601716B* | 16600 |  |  | 15.2 | 8.5 | 16800 |  |  | 19100 | 113.7% | 2.34 | Both | 345 | 1.38 | HRCU-A-CB (Split System: Heat Pump with Remote Outdoor Unit-Air-Source) | N/A
215290171 | Central Heat Pump | AIRQUEST | DLCURAH18ABK | ADP |  | HG8J936 | *96VTN0401712B* | 17200 |  |  | 16 | 8.5 | 16600 |  |  | 19000 | 114.5% | 2.34 | Both | 357.5 | 1.43 | HRCU-A-CB (Split System: Heat Pump with Remote Outdoor Unit-Air-Source) | N/A
215290372 | Central Heat Pump | AIRQUEST | DLCURAH18ABK | ADP |  | H,GG34936 | *96VTN0801716A* | 17400 |  |  | 16 | 8.5 | 16700 |  |  | 18800 | 112.6% | 2.3 | Both | 362.5 | 1.45 | HRCU-A-CB (Split System: Heat Pump with Remote Outdoor Unit-Air-Source) | N/A
204456540 | Central Heat Pump | DAY & NIGHT | CVH825GKA2* |  |  | EA*4X30L17A*+WALLCON | *96CTN0601714A* | 23400 |  |  | 16 | 8.1 | 21600 |  |  | 16800 | 77.78% | 1.9 | Both | 487.5 | 1.95 | HRCU-A-CB (Split System: Heat Pump with Remote Outdoor Unit-Air-Source) | N/A
215290164 | Central Heat Pump | AIRQUEST | DLCURAH18ABK | ADP |  | H,GE30924 | *96VTN0401712B* | 16600 |  |  | 15.2 | 8.5 | 17000 |  |  | 18800 | 110.6% | 2.3 | Both | 345 | 1.38 | HRCU-A-CB (Split System: Heat Pump with Remote Outdoor Unit-Air-Source) | N/A
215290365 | Central Heat Pump | AIRQUEST | DLCURAH18ABK | ADP |  | H,GE32930 | *96VTN0801716A* | 17100 |  |  | 16 | 8.5 | 16700 |  |  | 18800 | 112.6% | 2.3 | Both | 357.5 | 1.43 | HRCU-A-CB (Split System: Heat Pump with Remote Outdoor Unit-Air-Source) | N/A
215290117 | Central Heat Pump | AIRQUEST | DLCURAH18ABK | ADP |  | HE34936 | *96VTN0401712A* | 17700 |  |  | 15.2 | 8.5 | 17100 |  |  | 18400 | 107.6% | 2.26 | Both | 370 | 1.48 | HRCU-A-CB (Split System: Heat Pump with Remote Outdoor Unit-Air-Source) | N/A
215289751 | Central Heat Pump | AIRQUEST | DLCURAH18ABK | ADP |  | HG32936 | *96MSN0261410A* | 16900 |  |  | 20 | 8.1 | 16700 |  |  | 18800 | 112.6% | 2.3 | Both | 352.5 | 1.41 | HRCU-A-CB (Split System: Heat Pump with Remote Outdoor Unit-Air-Source) | N/A
215290126 | Central Heat Pump | AIRQUEST | DLCURAH18ABK | ADP |  | HE7J936 | *96VTN0401712A* | 17600 |  |  | 15.2 | 8.5 | 17100 |  |  | 18700 | 109.4% | 2.28 | Both | 367.5 | 1.47 | HRCU-A-CB (Split System: Heat Pump with Remote Outdoor Unit-Air-Source) | N/A
215290017 | Central Heat Pump | AIRQUEST | DLCURAH18ABK | ADP |  | H,GG32930 | *96VTN0401410A* | 17100 |  |  | 16 | 8.5 | 16700 |  |  | 18800 | 112.6% | 2.3 | Both | 357.5 | 1.43 | HRCU-A-CB (Split System: Heat Pump with Remote Outdoor Unit-Air-Source) | N/A
215291971 | Central Heat Pump | AIRQUEST | DLCURAH24ABK | ADP |  | HG32936 | *92MSN0601714A* | 23400 |  |  | 17 | 8.5 | 25200 |  |  | 26000 | 103.2% | 2.24 | Both | 487.5 | 1.95 | HRCU-A-CB (Split System: Heat Pump with Remote Outdoor Unit-Air-Source) | N/A
215291973 | Central Heat Pump | AIRQUEST | DLCURAH24ABK | ADP |  | H,GE32936 | *92MSN0601714A* | 23400 |  |  | 17 | 8.5 | 25200 |  |  | 26000 | 103.2% | 2.24 | Both | 487.5 | 1.95 | HRCU-A-CB (Split System: Heat Pump with Remote Outdoor Unit-Air-Source) | N/A
215292039 | Central Heat Pump | AIRQUEST | DLCURAH24ABK | ADP |  | H,GG36936 | *92MSN0801716A* | 23600 |  |  | 17 | 8.5 | 24600 |  |  | 24200 | 98.37% | 2.04 | Both | 492.5 | 1.97 | HRCU-A-CB (Split System: Heat Pump with Remote Outdoor Unit-Air-Source) | N/A
204299081 | Central Heat Pump | DAY & NIGHT | CVH837GKA** |  |  | EA*4X42L24A*+WALLCON | *80CTL1352422A* | 31800 |  |  | 17.5 | 8.1 | 33000 |  |  | 24400 | 73.94% | 1.9 | Both | 662.5 | 2.65 | HRCU-A-CB (Split System: Heat Pump with Remote Outdoor Unit-Air-Source) | N/A
204298631 | Central Heat Pump | DAY & NIGHT | CVH837GKA** |  |  | EA*4X36L17A*+WALLCON | *80CTL0701412A* | 31400 |  |  | 17.5 | 8.1 | 33400 |  |  | 24400 | 73.05% | 1.84 | Both | 655 | 2.62 | HRCU-A-CB (Split System: Heat Pump with Remote Outdoor Unit-Air-Source) | N/A
204298661 | Central Heat Pump | DAY & NIGHT | CVH837GKA** |  |  | EA*4X36L21A*+WALLCON | *80CTL0701716A* | 31400 |  |  | 17 | 8.1 | 33400 |  |  | 24400 | 73.05% | 1.84 | Both | 655 | 2.62 | HRCU-A-CB (Split System: Heat Pump with Remote Outdoor Unit-Air-Source) | N/A
213258378 | Central Heat Pump | KEEPRITE | DLCURAH24ABK | ADP |  | H,GE32936 | *96VTN1002120A* | 23400 |  |  | 17 | 8.5 | 24400 |  |  | 22400 | 91.8% | 1.9 | Both | 487.5 | 1.95 | HRCU-A-CB (Split System: Heat Pump with Remote Outdoor Unit-Air-Source) | N/A
212362757 | Central Heat Pump | GOETTL | GSZV903610A* |  |  | AMVE48DP1400A* |  | 33600 |  |  | 19 | 8.2 | 33600 |  |  | 24400 | 72.62% | 1.8 | Both | 700 | 2.8 | HRCU-A-CB (Split System: Heat Pump with Remote Outdoor Unit-Air-Source) | N/A
212362758 | Central Heat Pump | GOETTL | GSZV903610A* |  |  | CA*F3137*6A*+MBVC1201**-1A*+TXV |  | 34000 |  |  | 18.5 | 8.2 | 34000 |  |  | 24400 | 71.76% | 1.8 | Both | 707.5 | 2.83 | HRCU-A-CB (Split System: Heat Pump with Remote Outdoor Unit-Air-Source) | N/A
204300345 | Central Heat Pump | DAY & NIGHT | CVH837GKA** |  |  | EHD4X42AAL+WALLCON | *97CMN1002122A* | 32600 |  |  | 16.5 | 8.1 | 33000 |  |  | 24800 | 75.15% | 1.96 | Both | 680 | 2.72 | HRCU-A-CB (Split System: Heat Pump with Remote Outdoor Unit-Air-Source) | N/A
213781177 | Central Heat Pump | HEIL | HVH837GKA2* |  |  | EA*4X43L21A*+WALLCON | *80CTL0901716B* | 33000 |  |  | 17.5 | 8.5 | 32800 |  |  | 25200 | 76.83% | 2 | Both | 687.5 | 2.75 | HRCU-A-CB (Split System: Heat Pump with Remote Outdoor Unit-Air-Source) | N/A
212971642 | Central Heat Pump | TEMPSTAR | DLCURAH24ABK |  |  | EA*4X25L17A* | *80VTL0701716B* | 24200 |  |  | 17 | 8.5 | 25200 |  |  | 24000 | 95.24% | 2 | Both | 505 | 2.02 | HRCU-A-CB (Split System: Heat Pump with Remote Outdoor Unit-Air-Source) | N/A
215290239 | Central Heat Pump | AIRQUEST | DLCURAH18ABK | ADP |  | HG33936 | *96VTN0601412B* | 17400 |  |  | 16 | 8.5 | 16900 |  |  | 18800 | 111.2% | 2.3 | Both | 362.5 | 1.45 | HRCU-A-CB (Split System: Heat Pump with Remote Outdoor Unit-Air-Source) | N/A
215290255 | Central Heat Pump | AIRQUEST | DLCURAH18ABK | ADP |  | H,GE7J936 | *96VTN0601412B* | 17300 |  |  | 16 | 8.5 | 16900 |  |  | 19400 | 114.8% | 2.38 | Both | 360 | 1.44 | HRCU-A-CB (Split System: Heat Pump with Remote Outdoor Unit-Air-Source) | N/A
215290340 | Central Heat Pump | AIRQUEST | DLCURAH18ABK | ADP |  | H,GE7J924 | *96VTN0601716B* | 17200 |  |  | 16 | 8.5 | 16800 |  |  | 19100 | 113.7% | 2.34 | Both | 357.5 | 1.43 | HRCU-A-CB (Split System: Heat Pump with Remote Outdoor Unit-Air-Source) | N/A
215290170 | Central Heat Pump | AIRQUEST | DLCURAH18ABK | ADP |  | HE7J936 | *96VTN0401712B* | 16900 |  |  | 16 | 8.5 | 16600 |  |  | 19000 | 114.5% | 2.34 | Both | 352.5 | 1.41 | HRCU-A-CB (Split System: Heat Pump with Remote Outdoor Unit-Air-Source) | N/A
215289996 | Central Heat Pump | AIRQUEST | DLCURAH18ABK | ADP |  | H,GE7J924 | *96MSN0801716A* | 17600 |  |  | 16 | 8.5 | 17000 |  |  | 19000 | 111.8% | 2.32 | Both | 367.5 | 1.47 | HRCU-A-CB (Split System: Heat Pump with Remote Outdoor Unit-Air-Source) | N/A
215289761 | Central Heat Pump | AIRQUEST | DLCURAH18ABK | ADP |  | H,GE34936 | *96MSN0261410A* | 17300 |  |  | 20 | 8.1 | 16700 |  |  | 18800 | 112.6% | 2.3 | Both | 360 | 1.44 | HRCU-A-CB (Split System: Heat Pump with Remote Outdoor Unit-Air-Source) | N/A
215290129 | Central Heat Pump | AIRQUEST | DLCURAH18ABK | ADP |  | HE8J936 | *96VTN0401712A* | 17700 |  |  | 15.2 | 8.5 | 17100 |  |  | 18700 | 109.4% | 2.28 | Both | 370 | 1.48 | HRCU-A-CB (Split System: Heat Pump with Remote Outdoor Unit-Air-Source) | N/A
206773522 | Central Heat Pump | COMFORTMAKER | CVH837GKA2* |  |  | EA*4X48L24A*+WALLCON | *95CSU0802120A* | 32400 |  |  | 17.5 | 8.5 | 32400 |  |  | 24800 | 76.54% | 2 | Both | 675 | 2.7 | HRCU-A-CB (Split System: Heat Pump with Remote Outdoor Unit-Air-Source) | N/A
206772554 | Central Heat Pump | COMFORTMAKER | CVH837GKA2* |  |  | EHD4X36AAL+WALLCON | *80CTL1352422A* | 32200 |  |  | 16.5 | 8.1 | 33200 |  |  | 24600 | 74.1% | 1.94 | Both | 670 | 2.68 | HRCU-A-CB (Split System: Heat Pump with Remote Outdoor Unit-Air-Source) | N/A
215291967 | Central Heat Pump | AIRQUEST | DLCURAH24ABK | ADP |  | HE31930 | *92MSN0601714A* | 23000 |  |  | 17 | 8.5 | 25200 |  |  | 26000 | 103.2% | 2.24 | Both | 480 | 1.92 | HRCU-A-CB (Split System: Heat Pump with Remote Outdoor Unit-Air-Source) | N/A
215292053 | Central Heat Pump | AIRQUEST | DLCURAH24ABK | ADP |  | HG9J936 | *92MSN0801716A* | 23600 |  |  | 17 | 8.5 | 24600 |  |  | 24200 | 98.37% | 2.04 | Both | 492.5 | 1.97 | HRCU-A-CB (Split System: Heat Pump with Remote Outdoor Unit-Air-Source) | N/A
204298791 | Central Heat Pump | DAY & NIGHT | CVH837GKA** |  |  | EA*4X36L21A*+WALLCON | *97CMN0602120A* | 31400 |  |  | 17 | 8.1 | 33600 |  |  | 24600 | 73.21% | 1.84 | Both | 655 | 2.62 | HRCU-A-CB (Split System: Heat Pump with Remote Outdoor Unit-Air-Source) | N/A
204299141 | Central Heat Pump | DAY & NIGHT | CVH837GKA** |  |  | EA*4X42L24A*+WALLCON | *96CTN1002122A* | 31800 |  |  | 17.5 | 8.1 | 33000 |  |  | 24400 | 73.94% | 1.9 | Both | 662.5 | 2.65 | HRCU-A-CB (Split System: Heat Pump with Remote Outdoor Unit-Air-Source) | N/A
213258369 | Central Heat Pump | KEEPRITE | DLCURAH24ABK | ADP |  | H,GE30924 | *96VTN0601714A* | 23000 |  |  | 16 | 8.5 | 25200 |  |  | 24000 | 95.24% | 2.02 | Both | 480 | 1.92 | HRCU-A-CB (Split System: Heat Pump with Remote Outdoor Unit-Air-Source) | N/A
213781187 | Central Heat Pump | HEIL | HVH837GKA2* |  |  | EA*4X43L21A*+WALLCON | *80CTL0902120B* | 32800 |  |  | 17.5 | 8.5 | 32600 |  |  | 25200 | 77.3% | 2 | Both | 682.5 | 2.73 | HRCU-A-CB (Split System: Heat Pump with Remote Outdoor Unit-Air-Source) | No
213781197 | Central Heat Pump | HEIL | HVH837GKA2* |  |  | EA*4X43L21A*+WALLCON | *80CTL1102120B* | 33000 |  |  | 17.5 | 8.5 | 32600 |  |  | 25200 | 77.3% | 2 | Both | 687.5 | 2.75 | HRCU-A-CB (Split System: Heat Pump with Remote Outdoor Unit-Air-Source) | N/A
213781247 | Central Heat Pump | HEIL | HVH837GKA2* |  |  | EA*4X43L21A*+WALLCON | *96CTN0601714B* | 32800 |  |  | 17 | 8.5 | 33000 |  |  | 25400 | 76.97% | 1.96 | Both | 682.5 | 2.73 | HRCU-A-CB (Split System: Heat Pump with Remote Outdoor Unit-Air-Source) | N/A
204299211 | Central Heat Pump | DAY & NIGHT | CVH837GKA** |  |  | EA*4X48L21A*+WALLCON | *80CTL0701716A* | 32200 |  |  | 17.5 | 8.1 | 32600 |  |  | 25000 | 76.69% | 1.96 | Both | 670 | 2.68 | HRCU-A-CB (Split System: Heat Pump with Remote Outdoor Unit-Air-Source) | N/A
204298941 | Central Heat Pump | DAY & NIGHT | CVH837GKA** |  |  | EA*4X42L21A*+WALLCON | *80CTL0902120A* | 31800 |  |  | 17.5 | 8.1 | 33200 |  |  | 24400 | 73.49% | 1.9 | Both | 662.5 | 2.65 | HRCU-A-CB (Split System: Heat Pump with Remote Outdoor Unit-Air-Source) | N/A
215290392 | Central Heat Pump | AIRQUEST | DLCURAH18ABK | ADP |  | H,GE22936 | *96VTN0801716B* | 17000 |  |  | 15.2 | 8.5 | 17100 |  |  | 18700 | 109.4% | 2.3 | Both | 355 | 1.42 | HRCU-A-CB (Split System: Heat Pump with Remote Outdoor Unit-Air-Source) | N/A
215290417 | Central Heat Pump | AIRQUEST | DLCURAH18ABK | ADP |  | HE34936 | *96VTN0801716B* | 17700 |  |  | 16 | 8.5 | 17100 |  |  | 18700 | 109.4% | 2.3 | Both | 370 | 1.48 | HRCU-A-CB (Split System: Heat Pump with Remote Outdoor Unit-Air-Source) | N/A
215290419 | Central Heat Pump | AIRQUEST | DLCURAH18ABK | ADP |  | HG35936 | *96VTN0801716B* | 17700 |  |  | 16 | 8.5 | 17100 |  |  | 18700 | 109.4% | 2.3 | Both | 370 | 1.48 | HRCU-A-CB (Split System: Heat Pump with Remote Outdoor Unit-Air-Source) | N/A
215290362 | Central Heat Pump | AIRQUEST | DLCURAH18ABK | ADP |  | H,GG32936 | *96VTN0801716A* | 17100 |  |  | 16 | 8.5 | 16700 |  |  | 18800 | 112.6% | 2.3 | Both | 357.5 | 1.43 | HRCU-A-CB (Split System: Heat Pump with Remote Outdoor Unit-Air-Source) | N/A
215289781 | Central Heat Pump | AIRQUEST | DLCURAH18ABK | ADP |  | HG80936 | *96MSN0261410A* | 17300 |  |  | 20 | 8.1 | 16700 |  |  | 18800 | 112.6% | 2.3 | Both | 360 | 1.44 | HRCU-A-CB (Split System: Heat Pump with Remote Outdoor Unit-Air-Source) | N/A
215290313 | Central Heat Pump | AIRQUEST | DLCURAH18ABK | ADP |  | H,GE31924 | *96VTN0601716B* | 16800 |  |  | 15.2 | 8.5 | 16800 |  |  | 19100 | 113.7% | 2.34 | Both | 350 | 1.4 | HRCU-A-CB (Split System: Heat Pump with Remote Outdoor Unit-Air-Source) | N/A
215290314 | Central Heat Pump | AIRQUEST | DLCURAH18ABK | ADP |  | H,GE31930 | *96VTN0601716B* | 16800 |  |  | 15.2 | 8.5 | 16800 |  |  | 19100 | 113.7% | 2.34 | Both | 350 | 1.4 | HRCU-A-CB (Split System: Heat Pump with Remote Outdoor Unit-Air-Source) | N/A
215290195 | Central Heat Pump | AIRQUEST | DLCURAH18ABK | ADP |  | HE32936 | *96VTN0601412A* | 17700 |  |  | 16 | 8.5 | 17200 |  |  | 18600 | 108.1% | 2.28 | Both | 370 | 1.48 | HRCU-A-CB (Split System: Heat Pump with Remote Outdoor Unit-Air-Source) | N/A
212362607 | Central Heat Pump | GOETTL | ASZV903610A* |  |  | CHPF3743C6B*+TXV | A*VC960803BNB* | 33400 |  |  | 18 | 8.2 | 34000 |  |  | 24400 | 71.76% | 1.8 | Both | 695 | 2.78 | HRCU-A-CB (Split System: Heat Pump with Remote Outdoor Unit-Air-Source) | N/A
212362623 | Central Heat Pump | GOETTL | ASZV903610A* |  |  | CSCF3642N6D*+TXV | A*VC960403BNB* | 33800 |  |  | 18.5 | 8.2 | 34000 |  |  | 24400 | 71.76% | 1.8 | Both | 705 | 2.82 | HRCU-A-CB (Split System: Heat Pump with Remote Outdoor Unit-Air-Source) | N/A
214573783 | Central Heat Pump | COMFORTMAKER | CVH837GKA2* |  |  | EA*4X42L21A*+WALLCON | *96CTN0802120B* | 31800 |  |  | 17.5 | 8.5 | 32800 |  |  | 24400 | 74.39% | 1.9 | Both | 662.5 | 2.65 | HRCU-A-CB (Split System: Heat Pump with Remote Outdoor Unit-Air-Source) | N/A
214574743 | Central Heat Pump | COMFORTMAKER | CVH837GKA2* |  |  | EN(A,D,W)4X60L24**+WALLCON | *96CTN0802120B* | 32800 |  |  | 19 | 8.5 | 32200 |  |  | 24600 | 76.4% | 1.98 | Both | 682.5 | 2.73 | HRCU-A-CB (Split System: Heat Pump with Remote Outdoor Unit-Air-Source) | No
212362615 | Central Heat Pump | GOETTL | ASZV903610A* |  |  | CSCF3642N6D*+MBVC1201**-1A*+TXV |  | 33800 |  |  | 18.5 | 8.2 | 34000 |  |  | 24400 | 71.76% | 1.8 | Both | 705 | 2.82 | HRCU-A-CB (Split System: Heat Pump with Remote Outdoor Unit-Air-Source) | N/A
204299311 | Central Heat Pump | DAY & NIGHT | CVH837GKA** |  |  | EA*4X48L21A*+WALLCON | *96CTN1002122A* | 32400 |  |  | 17.5 | 8.5 | 32600 |  |  | 25000 | 76.69% | 1.98 | Both | 675 | 2.7 | HRCU-A-CB (Split System: Heat Pump with Remote Outdoor Unit-Air-Source) | No
204300395 | Central Heat Pump | DAY & NIGHT | CVH837GKA** |  |  | EHD4X42AAL+WALLCON | *80CTL0901716A* | 32600 |  |  | 17 | 8.1 | 33000 |  |  | 24800 | 75.15% | 1.96 | Both | 680 | 2.72 | HRCU-A-CB (Split System: Heat Pump with Remote Outdoor Unit-Air-Source) | N/A
215291950 | Central Heat Pump | AIRQUEST | DLCURAH24ABK | ADP |  | H,GE9J936 | *92MSN0601412A* | 23800 |  |  | 17 | 8.5 | 24800 |  |  | 23400 | 94.35% | 1.98 | Both | 495 | 1.98 | HRCU-A-CB (Split System: Heat Pump with Remote Outdoor Unit-Air-Source) | N/A
215292050 | Central Heat Pump | AIRQUEST | DLCURAH24ABK | ADP |  | H,GE8J936 | *92MSN0801716A* | 23400 |  |  | 17 | 8.5 | 24600 |  |  | 24200 | 98.37% | 2.04 | Both | 487.5 | 1.95 | HRCU-A-CB (Split System: Heat Pump with Remote Outdoor Unit-Air-Source) | N/A
204298961 | Central Heat Pump | DAY & NIGHT | CVH837GKA** |  |  | EA*4X42L21A*+WALLCON | *96CTN0801714A* | 31600 |  |  | 17 | 8.1 | 33400 |  |  | 24800 | 74.25% | 1.86 | Both | 657.5 | 2.63 | HRCU-A-CB (Split System: Heat Pump with Remote Outdoor Unit-Air-Source) | N/A
204299411 | Central Heat Pump | DAY & NIGHT | CVH837GKA** |  |  | EA*4X48L24A*+WALLCON | *97CMN1202422A* | 32200 |  |  | 17.5 | 8.5 | 32600 |  |  | 25000 | 76.69% | 1.98 | Both | 670 | 2.68 | HRCU-A-CB (Split System: Heat Pump with Remote Outdoor Unit-Air-Source) | No
215291944 | Central Heat Pump | AIRQUEST | DLCURAH24ABK | ADP |  | HE7J936 | *92MSN0601412A* | 23400 |  |  | 17 | 8.5 | 24800 |  |  | 23400 | 94.35% | 1.98 | Both | 487.5 | 1.95 | HRCU-A-CB (Split System: Heat Pump with Remote Outdoor Unit-Air-Source) | N/A
213773775 | Central Heat Pump | CARRIER | 25VNA825A*032* |  |  | CAP**4821AL*+UI | 59TN6C060C17**14 | 24000 |  |  | 16.5 | 8.1 | 21000 |  |  | 16600 | 79.05% | 2 | Both | 500 | 2 | HRCU-A-CB (Split System: Heat Pump with Remote Outdoor Unit-Air-Source) | N/A
214650369 | Central Heat Pump | YORK | HH824E2S11 |  |  | CTU36B5XDS1+TXV | YP9C080B12MP13 | 23000 |  |  | 18 | 9 | 23000 |  |  | 17700 | 76.96% | 2 | Both | 480 | 1.92 | HRCU-A-CB (Split System: Heat Pump with Remote Outdoor Unit-Air-Source) | N/A
211714357 | Central Heat Pump | DAY & NIGHT | DLCURAH30ABK |  |  | EN(A,D,W)4X42L21** | *96VTN1002122A* | 30000 |  |  | 15.2 | 8.1 | 34000 |  |  | 27200 | 80% | 1.8 | Both | 625 | 2.5 | HRCU-A-CB (Split System: Heat Pump with Remote Outdoor Unit-Air-Source) | N/A
215290014 | Central Heat Pump | AIRQUEST | DLCURAH18ABK | ADP |  | H,GE31930 | *96VTN0401410A* | 16800 |  |  | 15.2 | 8.5 | 16700 |  |  | 18800 | 112.6% | 2.3 | Both | 350 | 1.4 | HRCU-A-CB (Split System: Heat Pump with Remote Outdoor Unit-Air-Source) | N/A
215290297 | Central Heat Pump | AIRQUEST | DLCURAH18ABK | ADP |  | H,GE7J936 | *96VTN0601714A* | 17200 |  |  | 16 | 8.5 | 16800 |  |  | 18100 | 107.7% | 2.22 | Both | 357.5 | 1.43 | HRCU-A-CB (Split System: Heat Pump with Remote Outdoor Unit-Air-Source) | N/A
215289778 | Central Heat Pump | AIRQUEST | DLCURAH18ABK | ADP |  | HG9J936 | *96MSN0261410A* | 17300 |  |  | 20 | 8.1 | 16700 |  |  | 18800 | 112.6% | 2.3 | Both | 360 | 1.44 | HRCU-A-CB (Split System: Heat Pump with Remote Outdoor Unit-Air-Source) | N/A
215290145 | Central Heat Pump | AIRQUEST | DLCURAH18ABK | ADP |  | H,GG32930 | *96VTN0401712B* | 16900 |  |  | 16 | 8.5 | 16600 |  |  | 19000 | 114.5% | 2.34 | Both | 352.5 | 1.41 | HRCU-A-CB (Split System: Heat Pump with Remote Outdoor Unit-Air-Source) | N/A
215289870 | Central Heat Pump | AIRQUEST | DLCURAH18ABK | ADP |  | H,GG80936 | *96MSN0401712A* | 17500 |  |  | 15.2 | 8.5 | 17100 |  |  | 18800 | 109.9% | 2.3 | Both | 365 | 1.46 | HRCU-A-CB (Split System: Heat Pump with Remote Outdoor Unit-Air-Source) | N/A
215289871 | Central Heat Pump | AIRQUEST | DLCURAH18ABK | ADP |  | HG80936 | *96MSN0401712A* | 17500 |  |  | 15.2 | 8.5 | 17100 |  |  | 18800 | 109.9% | 2.3 | Both | 365 | 1.46 | HRCU-A-CB (Split System: Heat Pump with Remote Outdoor Unit-Air-Source) | N/A
215289604 | Central Heat Pump | AIRQUEST | DLCURAH18ABK | ADP |  | H,GG24936 | *92MSN0601412A* | 17500 |  |  | 16 | 8.5 | 16900 |  |  | 18800 | 111.2% | 2.3 | Both | 365 | 1.46 | HRCU-A-CB (Split System: Heat Pump with Remote Outdoor Unit-Air-Source) | N/A
211712452 | Central Heat Pump | DAY & NIGHT | DLCURAH30ABK |  |  | EA*4X42L21A* | *80ES(N,L)0702116A* | 29600 |  |  | 15.2 | 8.1 | 33600 |  |  | 27400 | 81.55% | 1.78 | Both | 617.5 | 2.47 | HRCU-A-CB (Split System: Heat Pump with Remote Outdoor Unit-Air-Source) | N/A
206766054 | Central Heat Pump | COMFORTMAKER | CVH825GKA3* |  |  | EA*4X37L21A*+WALLCON | *97CMN0602120A* | 24400 |  |  | 16.5 | 8.1 | 21200 |  |  | 16700 | 78.77% | 2.02 | Both | 507.5 | 2.03 | HRCU-A-CB (Split System: Heat Pump with Remote Outdoor Unit-Air-Source) | N/A
215289806 | Central Heat Pump | AIRQUEST | DLCURAH18ABK | ADP |  | H,GE34936 | *96MSN0401410A* | 17400 |  |  | 16 | 8.5 | 16900 |  |  | 19100 | 113% | 2.34 | Both | 362.5 | 1.45 | HRCU-A-CB (Split System: Heat Pump with Remote Outdoor Unit-Air-Source) | N/A
215289872 | Central Heat Pump | AIRQUEST | DLCURAH18ABK | ADP |  | H,GE22936 | *96MSN0601412A* | 17000 |  |  | 16 | 8.5 | 17000 |  |  | 19400 | 114.1% | 2.38 | Both | 355 | 1.42 | HRCU-A-CB (Split System: Heat Pump with Remote Outdoor Unit-Air-Source) | N/A
215289603 | Central Heat Pump | AIRQUEST | DLCURAH18ABK | ADP |  | H,GE23936 | *92MSN0601412A* | 17300 |  |  | 16 | 8.5 | 16900 |  |  | 19400 | 114.8% | 2.38 | Both | 360 | 1.44 | HRCU-A-CB (Split System: Heat Pump with Remote Outdoor Unit-Air-Source) | N/A
215289605 | Central Heat Pump | AIRQUEST | DLCURAH18ABK | ADP |  | H,GE24936 | *92MSN0601412A* | 17500 |  |  | 16 | 8.5 | 16900 |  |  | 18800 | 111.2% | 2.3 | Both | 365 | 1.46 | HRCU-A-CB (Split System: Heat Pump with Remote Outdoor Unit-Air-Source) | N/A
215290367 | Central Heat Pump | AIRQUEST | DLCURAH18ABK | ADP |  | HE32936 | *96VTN0801716A* | 17100 |  |  | 16 | 8.5 | 16700 |  |  | 18800 | 112.6% | 2.3 | Both | 357.5 | 1.43 | HRCU-A-CB (Split System: Heat Pump with Remote Outdoor Unit-Air-Source) | N/A
215290369 | Central Heat Pump | AIRQUEST | DLCURAH18ABK | ADP |  | HG33936 | *96VTN0801716A* | 17400 |  |  | 16 | 8.5 | 16700 |  |  | 18800 | 112.6% | 2.3 | Both | 362.5 | 1.45 | HRCU-A-CB (Split System: Heat Pump with Remote Outdoor Unit-Air-Source) | N/A
215289599 | Central Heat Pump | AIRQUEST | DLCURAH18ABK | ADP |  | H,GE9J936 | *92MSN0401712A* | 17200 |  |  | 15.2 | 8.1 | 16700 |  |  | 18900 | 113.2% | 2.3 | Both | 357.5 | 1.43 | HRCU-A-CB (Split System: Heat Pump with Remote Outdoor Unit-Air-Source) | N/A
215289601 | Central Heat Pump | AIRQUEST | DLCURAH18ABK | ADP |  | HG80936 | *92MSN0401712A* | 17200 |  |  | 15.2 | 8.1 | 16700 |  |  | 18900 | 113.2% | 2.3 | Both | 357.5 | 1.43 | HRCU-A-CB (Split System: Heat Pump with Remote Outdoor Unit-Air-Source) | N/A
213770355 | Central Heat Pump | CARRIER | 25VNA448A*031* |  |  | CSPH*6012AL*+UI | 59TN6C100C21**22 | 45000 |  |  | 20.5 | 9 | 46000 |  |  | 36200 | 78.7% | 2.36 | Both | 937.5 | 3.75 | HRCU-A-CB (Split System: Heat Pump with Remote Outdoor Unit-Air-Source) | Both
213770351 | Central Heat Pump | CARRIER | 25VNA448A*031* |  |  | CSPH*6012AL*+UI | 59MN7C100C21**22 | 45000 |  |  | 20.5 | 9 | 46000 |  |  | 36200 | 78.7% | 2.36 | Both | 937.5 | 3.75 | HRCU-A-CB (Split System: Heat Pump with Remote Outdoor Unit-Air-Source) | Both
213770353 | Central Heat Pump | CARRIER | 25VNA448A*031* |  |  | CSPH*6012AL*+UI | 59MN7C120C24**22 | 45000 |  |  | 20 | 9 | 46000 |  |  | 36200 | 78.7% | 2.34 | Both | 937.5 | 3.75 | HRCU-A-CB (Split System: Heat Pump with Remote Outdoor Unit-Air-Source) | Both
215290306 | Central Heat Pump | AIRQUEST | DLCURAH18ABK | ADP |  | H,GE22936 | *96VTN0601716B* | 16800 |  |  | 15.2 | 8.5 | 16800 |  |  | 19100 | 113.7% | 2.34 | Both | 350 | 1.4 | HRCU-A-CB (Split System: Heat Pump with Remote Outdoor Unit-Air-Source) | N/A
215290307 | Central Heat Pump | AIRQUEST | DLCURAH18ABK | ADP |  | H,GE23936 | *96VTN0601716B* | 17200 |  |  | 16 | 8.5 | 16800 |  |  | 19100 | 113.7% | 2.34 | Both | 357.5 | 1.43 | HRCU-A-CB (Split System: Heat Pump with Remote Outdoor Unit-Air-Source) | N/A
215289771 | Central Heat Pump | AIRQUEST | DLCURAH18ABK | ADP |  | H,GE7J924 | *96MSN0261410A* | 16900 |  |  | 20 | 8.1 | 16700 |  |  | 18800 | 112.6% | 2.3 | Both | 352.5 | 1.41 | HRCU-A-CB (Split System: Heat Pump with Remote Outdoor Unit-Air-Source) | N/A
215289788 | Central Heat Pump | AIRQUEST | DLCURAH18ABK | ADP |  | HG31930 | *96MSN0401410A* | 16800 |  |  | 16 | 8.5 | 16900 |  |  | 19100 | 113% | 2.34 | Both | 350 | 1.4 | HRCU-A-CB (Split System: Heat Pump with Remote Outdoor Unit-Air-Source) | N/A
215290015 | Central Heat Pump | AIRQUEST | DLCURAH18ABK | ADP |  | HE31924 | *96VTN0401410A* | 16800 |  |  | 15.2 | 8.5 | 16700 |  |  | 18800 | 112.6% | 2.3 | Both | 350 | 1.4 | HRCU-A-CB (Split System: Heat Pump with Remote Outdoor Unit-Air-Source) | N/A
215290296 | Central Heat Pump | AIRQUEST | DLCURAH18ABK | ADP |  | H,GE7J924 | *96VTN0601714A* | 17200 |  |  | 16 | 8.5 | 16800 |  |  | 18100 | 107.7% | 2.22 | Both | 357.5 | 1.43 | HRCU-A-CB (Split System: Heat Pump with Remote Outdoor Unit-Air-Source) | N/A
215289779 | Central Heat Pump | AIRQUEST | DLCURAH18ABK | ADP |  | H,GE9J936 | *96MSN0261410A* | 17300 |  |  | 20 | 8.1 | 16700 |  |  | 18800 | 112.6% | 2.3 | Both | 360 | 1.44 | HRCU-A-CB (Split System: Heat Pump with Remote Outdoor Unit-Air-Source) | N/A
215290148 | Central Heat Pump | AIRQUEST | DLCURAH18ABK | ADP |  | HG32936 | *96VTN0401712B* | 16900 |  |  | 16 | 8.5 | 16600 |  |  | 19000 | 114.5% | 2.34 | Both | 352.5 | 1.41 | HRCU-A-CB (Split System: Heat Pump with Remote Outdoor Unit-Air-Source) | N/A
214066584 | Central Heat Pump | RHEEM | RD17AZ36AJ3N |  |  | RCFZ3621MTANM | R802V1004A17UHN | 34200 |  |  | 18 | 8.1 | 34200 |  |  | 29400 | 85.96% | 1.9 | Both | 712.5 | 2.85 | HRCU-A-CB (Split System: Heat Pump with Remote Outdoor Unit-Air-Source) | Yes
213771185 | Central Heat Pump | CARRIER | 25VNA825A*031* |  |  | CAP**3721AL*+UI | 59MN7C060C17**14 | 24200 |  |  | 16 | 8.1 | 21200 |  |  | 16700 | 78.77% | 2.02 | Both | 505 | 2.02 | HRCU-A-CB (Split System: Heat Pump with Remote Outdoor Unit-Air-Source) | N/A
211641647 | Central Heat Pump | MAINLINE | MLP18AZ24AJVC |  |  | MLHMVZ2421HEACA |  | 22800 |  |  | 18 | 8.5 | 22800 |  |  | 24800 | 108.8% | 2 | Both | 475 | 1.9 | HRCU-A-CB (Split System: Heat Pump with Remote Outdoor Unit-Air-Source) | N/A
213779875 | Central Heat Pump | CARRIER | 25VNA837A*030* |  |  | CSPH*3612AL*+UI | 58TN*B135C24**22 | 32200 |  |  | 16.5 | 8.1 | 32800 |  |  | 24600 | 75% | 1.94 | Both | 670 | 2.68 | HRCU-A-CB (Split System: Heat Pump with Remote Outdoor Unit-Air-Source) | N/A
215289639 | Central Heat Pump | AIRQUEST | DLCURAH18ABK | ADP |  | HG8J936 | *92MSN0601412A* | 17500 |  |  | 16 | 8.5 | 16900 |  |  | 18800 | 111.2% | 2.3 | Both | 365 | 1.46 | HRCU-A-CB (Split System: Heat Pump with Remote Outdoor Unit-Air-Source) | N/A
215289653 | Central Heat Pump | AIRQUEST | DLCURAH18ABK | ADP |  | HG31930 | *92MSN0601714A* | 16900 |  |  | 16 | 8.5 | 16900 |  |  | 19000 | 112.4% | 2.34 | Both | 352.5 | 1.41 | HRCU-A-CB (Split System: Heat Pump with Remote Outdoor Unit-Air-Source) | N/A
215290071 | Central Heat Pump | AIRQUEST | DLCURAH18ABK | ADP |  | HG34936 | *96VTN0401410B* | 17200 |  |  | 16 | 8.5 | 16600 |  |  | 19000 | 114.5% | 2.34 | Both | 357.5 | 1.43 | HRCU-A-CB (Split System: Heat Pump with Remote Outdoor Unit-Air-Source) | N/A
215289654 | Central Heat Pump | AIRQUEST | DLCURAH18ABK | ADP |  | H,GE31924 | *92MSN0601714A* | 16900 |  |  | 16 | 8.5 | 16900 |  |  | 19000 | 112.4% | 2.34 | Both | 352.5 | 1.41 | HRCU-A-CB (Split System: Heat Pump with Remote Outdoor Unit-Air-Source) | N/A
215289883 | Central Heat Pump | AIRQUEST | DLCURAH18ABK | ADP |  | H,GG32930 | *96MSN0601412A* | 17400 |  |  | 16 | 8.5 | 17000 |  |  | 19400 | 114.1% | 2.38 | Both | 362.5 | 1.45 | HRCU-A-CB (Split System: Heat Pump with Remote Outdoor Unit-Air-Source) | N/A
215289890 | Central Heat Pump | AIRQUEST | DLCURAH18ABK | ADP |  | H,GG33936 | *96MSN0601412A* | 17400 |  |  | 16 | 8.5 | 17000 |  |  | 19400 | 114.1% | 2.38 | Both | 362.5 | 1.45 | HRCU-A-CB (Split System: Heat Pump with Remote Outdoor Unit-Air-Source) | N/A
215290085 | Central Heat Pump | AIRQUEST | DLCURAH18ABK | ADP |  | HG8J936 | *96VTN0401410B* | 17100 |  |  | 16 | 8.5 | 16600 |  |  | 19000 | 114.5% | 2.34 | Both | 357.5 | 1.43 | HRCU-A-CB (Split System: Heat Pump with Remote Outdoor Unit-Air-Source) | N/A
215289886 | Central Heat Pump | AIRQUEST | DLCURAH18ABK | ADP |  | HG32936 | *96MSN0601412A* | 17400 |  |  | 16 | 8.5 | 17000 |  |  | 19400 | 114.1% | 2.38 | Both | 362.5 | 1.45 | HRCU-A-CB (Split System: Heat Pump with Remote Outdoor Unit-Air-Source) | N/A
215289888 | Central Heat Pump | AIRQUEST | DLCURAH18ABK | ADP |  | H,GE32936 | *96MSN0601412A* | 17400 |  |  | 16 | 8.5 | 17000 |  |  | 19400 | 114.1% | 2.38 | Both | 362.5 | 1.45 | HRCU-A-CB (Split System: Heat Pump with Remote Outdoor Unit-Air-Source) | N/A
215290404 | Central Heat Pump | AIRQUEST | DLCURAH18ABK | ADP |  | H,GG32936 | *96VTN0801716B* | 17400 |  |  | 16 | 8.5 | 17100 |  |  | 18700 | 109.4% | 2.3 | Both | 362.5 | 1.45 | HRCU-A-CB (Split System: Heat Pump with Remote Outdoor Unit-Air-Source) | N/A
215290391 | Central Heat Pump | AIRQUEST | DLCURAH18ABK | ADP |  | HG80936 | *96VTN0801716A* | 17500 |  |  | 16 | 8.5 | 16500 |  |  | 18200 | 110.3% | 2.24 | Both | 365 | 1.46 | HRCU-A-CB (Split System: Heat Pump with Remote Outdoor Unit-Air-Source) | N/A
215289796 | Central Heat Pump | AIRQUEST | DLCURAH18ABK | ADP |  | HG32936 | *96MSN0401410A* | 17100 |  |  | 16 | 8.5 | 16900 |  |  | 19100 | 113% | 2.34 | Both | 357.5 | 1.43 | HRCU-A-CB (Split System: Heat Pump with Remote Outdoor Unit-Air-Source) | N/A
215290199 | Central Heat Pump | AIRQUEST | DLCURAH18ABK | ADP |  | HE33936 | *96VTN0601412A* | 17900 |  |  | 16 | 8.5 | 17200 |  |  | 18600 | 108.1% | 2.28 | Both | 372.5 | 1.49 | HRCU-A-CB (Split System: Heat Pump with Remote Outdoor Unit-Air-Source) | N/A
215289879 | Central Heat Pump | AIRQUEST | DLCURAH18ABK | ADP |  | H,GE31924 | *96MSN0601412A* | 17100 |  |  | 16 | 8.5 | 17000 |  |  | 19400 | 114.1% | 2.38 | Both | 357.5 | 1.43 | HRCU-A-CB (Split System: Heat Pump with Remote Outdoor Unit-Air-Source) | N/A
215289614 | Central Heat Pump | AIRQUEST | DLCURAH18ABK | ADP |  | H,GG32936 | *92MSN0601412A* | 17200 |  |  | 16 | 8.5 | 16900 |  |  | 19400 | 114.8% | 2.38 | Both | 357.5 | 1.43 | HRCU-A-CB (Split System: Heat Pump with Remote Outdoor Unit-Air-Source) | N/A
215289881 | Central Heat Pump | AIRQUEST | DLCURAH18ABK | ADP |  | HE31924 | *96MSN0601412A* | 17100 |  |  | 16 | 8.5 | 17000 |  |  | 19400 | 114.1% | 2.38 | Both | 357.5 | 1.43 | HRCU-A-CB (Split System: Heat Pump with Remote Outdoor Unit-Air-Source) | N/A
215289630 | Central Heat Pump | AIRQUEST | DLCURAH18ABK | ADP |  | H,GG36936 | *92MSN0601412A* | 17500 |  |  | 16 | 8.5 | 16900 |  |  | 18800 | 111.2% | 2.3 | Both | 365 | 1.46 | HRCU-A-CB (Split System: Heat Pump with Remote Outdoor Unit-Air-Source) | N/A
215290213 | Central Heat Pump | AIRQUEST | DLCURAH18ABK | ADP |  | HG8J936 | *96VTN0601412A* | 17900 |  |  | 16 | 8.5 | 17200 |  |  | 18600 | 108.1% | 2.28 | Both | 372.5 | 1.49 | HRCU-A-CB (Split System: Heat Pump with Remote Outdoor Unit-Air-Source) | N/A
215290332 | Central Heat Pump | AIRQUEST | DLCURAH18ABK | ADP |  | H,GG35936 | *96VTN0601716B* | 17400 |  |  | 16 | 8.5 | 16800 |  |  | 19100 | 113.7% | 2.34 | Both | 362.5 | 1.45 | HRCU-A-CB (Split System: Heat Pump with Remote Outdoor Unit-Air-Source) | N/A
215290396 | Central Heat Pump | AIRQUEST | DLCURAH18ABK | ADP |  | H,GG31924 | *96VTN0801716B* | 17100 |  |  | 15.2 | 8.5 | 17100 |  |  | 18700 | 109.4% | 2.3 | Both | 357.5 | 1.43 | HRCU-A-CB (Split System: Heat Pump with Remote Outdoor Unit-Air-Source) | N/A
215291945 | Central Heat Pump | AIRQUEST | DLCURAH24ABK | ADP |  | HG8J936 | *92MSN0601412A* | 23600 |  |  | 17 | 8.5 | 24800 |  |  | 23400 | 94.35% | 1.98 | Both | 492.5 | 1.97 | HRCU-A-CB (Split System: Heat Pump with Remote Outdoor Unit-Air-Source) | N/A
215291959 | Central Heat Pump | AIRQUEST | DLCURAH24ABK | ADP |  | H,GG24936 | *92MSN0601714A* | 23400 |  |  | 17 | 8.5 | 25200 |  |  | 26000 | 103.2% | 2.24 | Both | 487.5 | 1.95 | HRCU-A-CB (Split System: Heat Pump with Remote Outdoor Unit-Air-Source) | N/A
213781147 | Central Heat Pump | HEIL | HVH837GKA2* |  |  | EA*4X42L24A*+WALLCON | *96CTN1202422B* | 31800 |  |  | 17.5 | 8.1 | 33000 |  |  | 24400 | 73.94% | 1.9 | Both | 662.5 | 2.65 | HRCU-A-CB (Split System: Heat Pump with Remote Outdoor Unit-Air-Source) | N/A
212971631 | Central Heat Pump | TEMPSTAR | DLCURAH24ABK |  |  | EA*4X24L17A* | *80VTL0701716B* | 23400 |  |  | 17 | 8.5 | 27000 |  |  | 21600 | 80% | 1.82 | Both | 487.5 | 1.95 | HRCU-A-CB (Split System: Heat Pump with Remote Outdoor Unit-Air-Source) | N/A
213258367 | Central Heat Pump | KEEPRITE | DLCURAH24ABK | ADP |  | H,GG34936 | *96VTN0601714A* | 24000 |  |  | 16 | 8.5 | 24400 |  |  | 22400 | 91.8% | 1.88 | Both | 500 | 2 | HRCU-A-CB (Split System: Heat Pump with Remote Outdoor Unit-Air-Source) | N/A
204299881 | Central Heat Pump | DAY & NIGHT | CVH837GKA** |  |  | EN(A,D)4X48L24**+WALLCON | *80CTL0902120A* | 32400 |  |  | 17.5 | 8.1 | 33000 |  |  | 24800 | 75.15% | 1.96 | Both | 675 | 2.7 | HRCU-A-CB (Split System: Heat Pump with Remote Outdoor Unit-Air-Source) | No
215290198 | Central Heat Pump | AIRQUEST | DLCURAH18ABK | ADP |  | H,GE33936 | *96VTN0601412A* | 17900 |  |  | 16 | 8.5 | 17200 |  |  | 18600 | 108.1% | 2.28 | Both | 372.5 | 1.49 | HRCU-A-CB (Split System: Heat Pump with Remote Outdoor Unit-Air-Source) | N/A
215290212 | Central Heat Pump | AIRQUEST | DLCURAH18ABK | ADP |  | HE7J936 | *96VTN0601412A* | 17800 |  |  | 16 | 8.5 | 17200 |  |  | 18600 | 108.1% | 2.28 | Both | 370 | 1.48 | HRCU-A-CB (Split System: Heat Pump with Remote Outdoor Unit-Air-Source) | N/A
215290229 | Central Heat Pump | AIRQUEST | DLCURAH18ABK | ADP |  | HE31924 | *96VTN0601412B* | 17000 |  |  | 16 | 8.5 | 16900 |  |  | 19400 | 114.8% | 2.38 | Both | 355 | 1.42 | HRCU-A-CB (Split System: Heat Pump with Remote Outdoor Unit-Air-Source) | N/A
215290246 | Central Heat Pump | AIRQUEST | DLCURAH18ABK | ADP |  | H,GG35936 | *96VTN0601412B* | 17500 |  |  | 16 | 8.5 | 16900 |  |  | 18800 | 111.2% | 2.3 | Both | 365 | 1.46 | HRCU-A-CB (Split System: Heat Pump with Remote Outdoor Unit-Air-Source) | N/A
215290090 | Central Heat Pump | AIRQUEST | DLCURAH18ABK | ADP |  | H,GE9J936 | *96VTN0401410B* | 17200 |  |  | 16 | 8.5 | 16600 |  |  | 19000 | 114.5% | 2.34 | Both | 357.5 | 1.43 | HRCU-A-CB (Split System: Heat Pump with Remote Outdoor Unit-Air-Source) | N/A
215290389 | Central Heat Pump | AIRQUEST | DLCURAH18ABK | ADP |  | H,GE9J936 | *96VTN0801716A* | 17400 |  |  | 16 | 8.5 | 16700 |  |  | 18800 | 112.6% | 2.3 | Both | 362.5 | 1.45 | HRCU-A-CB (Split System: Heat Pump with Remote Outdoor Unit-Air-Source) | N/A
212384330 | Central Heat Pump | DAY & NIGHT | DLCURAH36ABK |  |  | END4X42L17** | *92ESN0801716A* | 35600 |  |  | 16 | 8.1 | 39000 |  |  | 35000 | 89.74% | 1.96 | Both | 742.5 | 2.97 | HRCU-A-CB (Split System: Heat Pump with Remote Outdoor Unit-Air-Source) | N/A
215290312 | Central Heat Pump | AIRQUEST | DLCURAH18ABK | ADP |  | HG31930 | *96VTN0601716B* | 16800 |  |  | 15.2 | 8.5 | 16800 |  |  | 19100 | 113.7% | 2.34 | Both | 350 | 1.4 | HRCU-A-CB (Split System: Heat Pump with Remote Outdoor Unit-Air-Source) | N/A
215289794 | Central Heat Pump | AIRQUEST | DLCURAH18ABK | ADP |  | H,GG32936 | *96MSN0401410A* | 17100 |  |  | 16 | 8.5 | 16900 |  |  | 19100 | 113% | 2.34 | Both | 357.5 | 1.43 | HRCU-A-CB (Split System: Heat Pump with Remote Outdoor Unit-Air-Source) | N/A
215289795 | Central Heat Pump | AIRQUEST | DLCURAH18ABK | ADP |  | HG32924 | *96MSN0401410A* | 17100 |  |  | 16 | 8.5 | 16900 |  |  | 19100 | 113% | 2.34 | Both | 357.5 | 1.43 | HRCU-A-CB (Split System: Heat Pump with Remote Outdoor Unit-Air-Source) | N/A
215290196 | Central Heat Pump | AIRQUEST | DLCURAH18ABK | ADP |  | H,GG33936 | *96VTN0601412A* | 17900 |  |  | 16 | 8.5 | 17200 |  |  | 18600 | 108.1% | 2.28 | Both | 372.5 | 1.49 | HRCU-A-CB (Split System: Heat Pump with Remote Outdoor Unit-Air-Source) | N/A
215289804 | Central Heat Pump | AIRQUEST | DLCURAH18ABK | ADP |  | H,GG34936 | *96MSN0401410A* | 17400 |  |  | 16 | 8.5 | 16900 |  |  | 19100 | 113% | 2.34 | Both | 362.5 | 1.45 | HRCU-A-CB (Split System: Heat Pump with Remote Outdoor Unit-Air-Source) | N/A
215290206 | Central Heat Pump | AIRQUEST | DLCURAH18ABK | ADP |  | H,GG30924 | *96VTN0601412A* | 17100 |  |  | 15.2 | 8.5 | 17200 |  |  | 18300 | 106.4% | 2.26 | Both | 357.5 | 1.43 | HRCU-A-CB (Split System: Heat Pump with Remote Outdoor Unit-Air-Source) | N/A
215290207 | Central Heat Pump | AIRQUEST | DLCURAH18ABK | ADP |  | H,GE30924 | *96VTN0601412A* | 17100 |  |  | 15.2 | 8.5 | 17200 |  |  | 18300 | 106.4% | 2.26 | Both | 357.5 | 1.43 | HRCU-A-CB (Split System: Heat Pump with Remote Outdoor Unit-Air-Source) | N/A
215290238 | Central Heat Pump | AIRQUEST | DLCURAH18ABK | ADP |  | H,GG33936 | *96VTN0601412B* | 17400 |  |  | 16 | 8.5 | 16900 |  |  | 18800 | 111.2% | 2.3 | Both | 362.5 | 1.45 | HRCU-A-CB (Split System: Heat Pump with Remote Outdoor Unit-Air-Source) | N/A
215290341 | Central Heat Pump | AIRQUEST | DLCURAH18ABK | ADP |  | H,GE7J936 | *96VTN0601716B* | 17200 |  |  | 16 | 8.5 | 16800 |  |  | 19100 | 113.7% | 2.34 | Both | 357.5 | 1.43 | HRCU-A-CB (Split System: Heat Pump with Remote Outdoor Unit-Air-Source) | N/A
215290421 | Central Heat Pump | AIRQUEST | DLCURAH18ABK | ADP |  | H,GG30924 | *96VTN0801716B* | 16800 |  |  | 15.2 | 8.5 | 17100 |  |  | 18700 | 109.4% | 2.3 | Both | 350 | 1.4 | HRCU-A-CB (Split System: Heat Pump with Remote Outdoor Unit-Air-Source) | N/A
215290374 | Central Heat Pump | AIRQUEST | DLCURAH18ABK | ADP |  | H,GE34936 | *96VTN0801716A* | 17400 |  |  | 16 | 8.5 | 16700 |  |  | 18800 | 112.6% | 2.3 | Both | 362.5 | 1.45 | HRCU-A-CB (Split System: Heat Pump with Remote Outdoor Unit-Air-Source) | N/A
215290249 | Central Heat Pump | AIRQUEST | DLCURAH18ABK | ADP |  | H,GG30924 | *96VTN0601412B* | 16100 |  |  | 16 | 8.1 | 16400 |  |  | 18300 | 111.6% | 2.24 | Both | 335 | 1.34 | HRCU-A-CB (Split System: Heat Pump with Remote Outdoor Unit-Air-Source) | N/A
215290163 | Central Heat Pump | AIRQUEST | DLCURAH18ABK | ADP |  | H,GG30924 | *96VTN0401712B* | 16600 |  |  | 15.2 | 8.5 | 17000 |  |  | 18800 | 110.6% | 2.3 | Both | 345 | 1.38 | HRCU-A-CB (Split System: Heat Pump with Remote Outdoor Unit-Air-Source) | N/A
215290413 | Central Heat Pump | AIRQUEST | DLCURAH18ABK | ADP |  | HE33936 | *96VTN0801716B* | 17600 |  |  | 16 | 8.5 | 17100 |  |  | 18700 | 109.4% | 2.3 | Both | 367.5 | 1.47 | HRCU-A-CB (Split System: Heat Pump with Remote Outdoor Unit-Air-Source) | N/A
215290415 | Central Heat Pump | AIRQUEST | DLCURAH18ABK | ADP |  | HG34936 | *96VTN0801716B* | 17700 |  |  | 16 | 8.5 | 17100 |  |  | 18700 | 109.4% | 2.3 | Both | 370 | 1.48 | HRCU-A-CB (Split System: Heat Pump with Remote Outdoor Unit-Air-Source) | N/A
215290230 | Central Heat Pump | AIRQUEST | DLCURAH18ABK | ADP |  | HE31930 | *96VTN0601412B* | 17000 |  |  | 16 | 8.5 | 16900 |  |  | 19400 | 114.8% | 2.38 | Both | 355 | 1.42 | HRCU-A-CB (Split System: Heat Pump with Remote Outdoor Unit-Air-Source) | N/A
215290247 | Central Heat Pump | AIRQUEST | DLCURAH18ABK | ADP |  | HG35936 | *96VTN0601412B* | 17500 |  |  | 16 | 8.5 | 16900 |  |  | 18800 | 111.2% | 2.3 | Both | 365 | 1.46 | HRCU-A-CB (Split System: Heat Pump with Remote Outdoor Unit-Air-Source) | N/A
215290248 | Central Heat Pump | AIRQUEST | DLCURAH18ABK | ADP |  | H,GG36936 | *96VTN0601412B* | 17500 |  |  | 16 | 8.1 | 16400 |  |  | 18300 | 111.6% | 2.24 | Both | 365 | 1.46 | HRCU-A-CB (Split System: Heat Pump with Remote Outdoor Unit-Air-Source) | N/A
215290329 | Central Heat Pump | AIRQUEST | DLCURAH18ABK | ADP |  | HG34936 | *96VTN0601716B* | 17400 |  |  | 16 | 8.5 | 16800 |  |  | 19100 | 113.7% | 2.34 | Both | 362.5 | 1.45 | HRCU-A-CB (Split System: Heat Pump with Remote Outdoor Unit-Air-Source) | N/A
215290363 | Central Heat Pump | AIRQUEST | DLCURAH18ABK | ADP |  | HG32924 | *96VTN0801716A* | 17100 |  |  | 16 | 8.5 | 16700 |  |  | 18800 | 112.6% | 2.3 | Both | 357.5 | 1.43 | HRCU-A-CB (Split System: Heat Pump with Remote Outdoor Unit-Air-Source) | N/A
215290364 | Central Heat Pump | AIRQUEST | DLCURAH18ABK | ADP |  | HG32936 | *96VTN0801716A* | 17100 |  |  | 16 | 8.5 | 16700 |  |  | 18800 | 112.6% | 2.3 | Both | 357.5 | 1.43 | HRCU-A-CB (Split System: Heat Pump with Remote Outdoor Unit-Air-Source) | N/A
215289864 | Central Heat Pump | AIRQUEST | DLCURAH18ABK | ADP |  | HG8J936 | *96MSN0401712A* | 17500 |  |  | 15.2 | 8.5 | 17100 |  |  | 18800 | 109.9% | 2.3 | Both | 365 | 1.46 | HRCU-A-CB (Split System: Heat Pump with Remote Outdoor Unit-Air-Source) | N/A
215289873 | Central Heat Pump | AIRQUEST | DLCURAH18ABK | ADP |  | H,GE23936 | *96MSN0601412A* | 17400 |  |  | 16 | 8.5 | 17000 |  |  | 19400 | 114.1% | 2.38 | Both | 362.5 | 1.45 | HRCU-A-CB (Split System: Heat Pump with Remote Outdoor Unit-Air-Source) | N/A
215289602 | Central Heat Pump | AIRQUEST | DLCURAH18ABK | ADP |  | H,GE22936 | *92MSN0601412A* | 16900 |  |  | 16 | 8.5 | 16900 |  |  | 19400 | 114.8% | 2.38 | Both | 352.5 | 1.41 | HRCU-A-CB (Split System: Heat Pump with Remote Outdoor Unit-Air-Source) | N/A
215289887 | Central Heat Pump | AIRQUEST | DLCURAH18ABK | ADP |  | H,GE32930 | *96MSN0601412A* | 17400 |  |  | 16 | 8.5 | 17000 |  |  | 19400 | 114.1% | 2.38 | Both | 362.5 | 1.45 | HRCU-A-CB (Split System: Heat Pump with Remote Outdoor Unit-Air-Source) | N/A
215290398 | Central Heat Pump | AIRQUEST | DLCURAH18ABK | ADP |  | HG31930 | *96VTN0801716B* | 17100 |  |  | 15.2 | 8.5 | 17100 |  |  | 18700 | 109.4% | 2.3 | Both | 357.5 | 1.43 | HRCU-A-CB (Split System: Heat Pump with Remote Outdoor Unit-Air-Source) | N/A
215289811 | Central Heat Pump | AIRQUEST | DLCURAH18ABK | ADP |  | H,GG30924 | *96MSN0401410A* | 16600 |  |  | 15.2 | 8.5 | 16900 |  |  | 19100 | 113% | 2.34 | Both | 345 | 1.38 | HRCU-A-CB (Split System: Heat Pump with Remote Outdoor Unit-Air-Source) | N/A
215289878 | Central Heat Pump | AIRQUEST | DLCURAH18ABK | ADP |  | HG31930 | *96MSN0601412A* | 17100 |  |  | 16 | 8.5 | 17000 |  |  | 19400 | 114.1% | 2.38 | Both | 357.5 | 1.43 | HRCU-A-CB (Split System: Heat Pump with Remote Outdoor Unit-Air-Source) | N/A
215289612 | Central Heat Pump | AIRQUEST | DLCURAH18ABK | ADP |  | HE31930 | *92MSN0601412A* | 17100 |  |  | 16 | 8.5 | 16900 |  |  | 19000 | 112.4% | 2.34 | Both | 357.5 | 1.43 | HRCU-A-CB (Split System: Heat Pump with Remote Outdoor Unit-Air-Source) | N/A
215291948 | Central Heat Pump | AIRQUEST | DLCURAH24ABK | ADP |  | H,GG9J936 | *92MSN0601412A* | 23800 |  |  | 17 | 8.5 | 24800 |  |  | 23400 | 94.35% | 1.98 | Both | 495 | 1.98 | HRCU-A-CB (Split System: Heat Pump with Remote Outdoor Unit-Air-Source) | N/A
215291964 | Central Heat Pump | AIRQUEST | DLCURAH24ABK | ADP |  | H,GE31924 | *92MSN0601714A* | 23000 |  |  | 17 | 8.5 | 25200 |  |  | 26000 | 103.2% | 2.24 | Both | 480 | 1.92 | HRCU-A-CB (Split System: Heat Pump with Remote Outdoor Unit-Air-Source) | N/A
215292046 | Central Heat Pump | AIRQUEST | DLCURAH24ABK | ADP |  | H,GE7J924 | *92MSN0801716A* | 23200 |  |  | 17 | 9 | 25200 |  |  | 26400 | 104.8% | 2.3 | Both | 482.5 | 1.93 | HRCU-A-CB (Split System: Heat Pump with Remote Outdoor Unit-Air-Source) | N/A
204300385 | Central Heat Pump | DAY & NIGHT | CVH837GKA** |  |  | EHD4X42AAL+WALLCON | *80CTL0701412A* | 32400 |  |  | 17 | 8.1 | 33200 |  |  | 25000 | 75.3% | 1.94 | Both | 675 | 2.7 | HRCU-A-CB (Split System: Heat Pump with Remote Outdoor Unit-Air-Source) | N/A
204300435 | Central Heat Pump | DAY & NIGHT | CVH837GKA** |  |  | EHD4X48AAL+WALLCON | *80CTL0701716A* | 32600 |  |  | 17 | 8.1 | 33200 |  |  | 25000 | 75.3% | 1.96 | Both | 680 | 2.72 | HRCU-A-CB (Split System: Heat Pump with Remote Outdoor Unit-Air-Source) | N/A
204299831 | Central Heat Pump | DAY & NIGHT | CVH837GKA** |  |  | EN(A,D,W)4X48L21**+WALLCON | *96CTN1002122A* | 32400 |  |  | 17.5 | 8.1 | 33000 |  |  | 24800 | 75.15% | 1.96 | Both | 675 | 2.7 | HRCU-A-CB (Split System: Heat Pump with Remote Outdoor Unit-Air-Source) | No
215289774 | Central Heat Pump | AIRQUEST | DLCURAH18ABK | ADP |  | HG8J936 | *96MSN0261410A* | 17200 |  |  | 20 | 8.1 | 16700 |  |  | 18800 | 112.6% | 2.3 | Both | 357.5 | 1.43 | HRCU-A-CB (Split System: Heat Pump with Remote Outdoor Unit-Air-Source) | N/A
215289783 | Central Heat Pump | AIRQUEST | DLCURAH18ABK | ADP |  | H,GE23936 | *96MSN0401410A* | 17200 |  |  | 16 | 8.5 | 16900 |  |  | 19100 | 113% | 2.34 | Both | 357.5 | 1.43 | HRCU-A-CB (Split System: Heat Pump with Remote Outdoor Unit-Air-Source) | N/A
215289785 | Central Heat Pump | AIRQUEST | DLCURAH18ABK | ADP |  | H,GE24936 | *96MSN0401410A* | 17400 |  |  | 16 | 8.5 | 16900 |  |  | 19100 | 113% | 2.34 | Both | 362.5 | 1.45 | HRCU-A-CB (Split System: Heat Pump with Remote Outdoor Unit-Air-Source) | N/A
215290151 | Central Heat Pump | AIRQUEST | DLCURAH18ABK | ADP |  | HE32936 | *96VTN0401712B* | 16900 |  |  | 16 | 8.5 | 16600 |  |  | 19000 | 114.5% | 2.34 | Both | 352.5 | 1.41 | HRCU-A-CB (Split System: Heat Pump with Remote Outdoor Unit-Air-Source) | N/A
215289880 | Central Heat Pump | AIRQUEST | DLCURAH18ABK | ADP |  | H,GE31930 | *96MSN0601412A* | 17100 |  |  | 16 | 8.5 | 17000 |  |  | 19400 | 114.1% | 2.38 | Both | 357.5 | 1.43 | HRCU-A-CB (Split System: Heat Pump with Remote Outdoor Unit-Air-Source) | N/A
215289628 | Central Heat Pump | AIRQUEST | DLCURAH18ABK | ADP |  | H,GG35936 | *92MSN0601412A* | 17500 |  |  | 16 | 8.5 | 16900 |  |  | 18800 | 111.2% | 2.3 | Both | 365 | 1.46 | HRCU-A-CB (Split System: Heat Pump with Remote Outdoor Unit-Air-Source) | N/A
215289629 | Central Heat Pump | AIRQUEST | DLCURAH18ABK | ADP |  | HG35936 | *92MSN0601412A* | 17500 |  |  | 16 | 8.5 | 16900 |  |  | 18800 | 111.2% | 2.3 | Both | 365 | 1.46 | HRCU-A-CB (Split System: Heat Pump with Remote Outdoor Unit-Air-Source) | N/A
204456504 | Central Heat Pump | DAY & NIGHT | CVH825GKA2* |  |  | EA*4X25L17A*+WALLCON | *80CTL0901716A* | 24400 |  |  | 17.5 | 8.5 | 21200 |  |  | 16600 | 78.3% | 2.04 | Both | 507.5 | 2.03 | HRCU-A-CB (Split System: Heat Pump with Remote Outdoor Unit-Air-Source) | N/A
215290397 | Central Heat Pump | AIRQUEST | DLCURAH18ABK | ADP |  | H,GG31930 | *96VTN0801716B* | 17100 |  |  | 15.2 | 8.5 | 17100 |  |  | 18700 | 109.4% | 2.3 | Both | 357.5 | 1.43 | HRCU-A-CB (Split System: Heat Pump with Remote Outdoor Unit-Air-Source) | N/A
215289863 | Central Heat Pump | AIRQUEST | DLCURAH18ABK | ADP |  | HE7J936 | *96MSN0401712A* | 17200 |  |  | 15.2 | 8.5 | 17100 |  |  | 18800 | 109.9% | 2.3 | Both | 357.5 | 1.43 | HRCU-A-CB (Split System: Heat Pump with Remote Outdoor Unit-Air-Source) | N/A
215289597 | Central Heat Pump | AIRQUEST | DLCURAH18ABK | ADP |  | H,GG9J936 | *92MSN0401712A* | 17200 |  |  | 15.2 | 8.1 | 16700 |  |  | 18900 | 113.2% | 2.3 | Both | 357.5 | 1.43 | HRCU-A-CB (Split System: Heat Pump with Remote Outdoor Unit-Air-Source) | N/A
215289611 | Central Heat Pump | AIRQUEST | DLCURAH18ABK | ADP |  | HE31924 | *92MSN0601412A* | 17100 |  |  | 16 | 8.5 | 16900 |  |  | 19000 | 112.4% | 2.34 | Both | 357.5 | 1.43 | HRCU-A-CB (Split System: Heat Pump with Remote Outdoor Unit-Air-Source) | N/A
215289896 | Central Heat Pump | AIRQUEST | DLCURAH18ABK | ADP |  | H,GE34936 | *96MSN0601412A* | 17400 |  |  | 16 | 8.5 | 17000 |  |  | 19400 | 114.1% | 2.38 | Both | 362.5 | 1.45 | HRCU-A-CB (Split System: Heat Pump with Remote Outdoor Unit-Air-Source) | N/A
215289897 | Central Heat Pump | AIRQUEST | DLCURAH18ABK | ADP |  | HE34936 | *96MSN0601412A* | 17400 |  |  | 16 | 8.5 | 17000 |  |  | 19400 | 114.1% | 2.38 | Both | 362.5 | 1.45 | HRCU-A-CB (Split System: Heat Pump with Remote Outdoor Unit-Air-Source) | N/A
215290153 | Central Heat Pump | AIRQUEST | DLCURAH18ABK | ADP |  | HG33936 | *96VTN0401712B* | 17100 |  |  | 16 | 8.5 | 16600 |  |  | 19000 | 114.5% | 2.34 | Both | 357.5 | 1.43 | HRCU-A-CB (Split System: Heat Pump with Remote Outdoor Unit-Air-Source) | N/A
215290160 | Central Heat Pump | AIRQUEST | DLCURAH18ABK | ADP |  | H,GG35936 | *96VTN0401712B* | 17300 |  |  | 16 | 8.5 | 16400 |  |  | 18400 | 112.2% | 2.24 | Both | 360 | 1.44 | HRCU-A-CB (Split System: Heat Pump with Remote Outdoor Unit-Air-Source) | N/A
215290317 | Central Heat Pump | AIRQUEST | DLCURAH18ABK | ADP |  | H,GG32930 | *96VTN0601716B* | 17100 |  |  | 16 | 8.5 | 16800 |  |  | 19100 | 113.7% | 2.34 | Both | 357.5 | 1.43 | HRCU-A-CB (Split System: Heat Pump with Remote Outdoor Unit-Air-Source) | N/A
215290319 | Central Heat Pump | AIRQUEST | DLCURAH18ABK | ADP |  | HG32924 | *96VTN0601716B* | 17100 |  |  | 16 | 8.5 | 16800 |  |  | 19100 | 113.7% | 2.34 | Both | 357.5 | 1.43 | HRCU-A-CB (Split System: Heat Pump with Remote Outdoor Unit-Air-Source) | N/A
215289801 | Central Heat Pump | AIRQUEST | DLCURAH18ABK | ADP |  | HG33936 | *96MSN0401410A* | 17400 |  |  | 16 | 8.5 | 16900 |  |  | 19100 | 113% | 2.34 | Both | 362.5 | 1.45 | HRCU-A-CB (Split System: Heat Pump with Remote Outdoor Unit-Air-Source) | N/A
215290253 | Central Heat Pump | AIRQUEST | DLCURAH18ABK | ADP |  | HG7J936 | *96VTN0601412B* | 17300 |  |  | 16 | 8.5 | 16900 |  |  | 19400 | 114.8% | 2.38 | Both | 360 | 1.44 | HRCU-A-CB (Split System: Heat Pump with Remote Outdoor Unit-Air-Source) | N/A
215290408 | Central Heat Pump | AIRQUEST | DLCURAH18ABK | ADP |  | H,GE32936 | *96VTN0801716B* | 17400 |  |  | 16 | 8.5 | 17100 |  |  | 18700 | 109.4% | 2.3 | Both | 362.5 | 1.45 | HRCU-A-CB (Split System: Heat Pump with Remote Outdoor Unit-Air-Source) | N/A
215289808 | Central Heat Pump | AIRQUEST | DLCURAH18ABK | ADP |  | H,GG35936 | *96MSN0401410A* | 17500 |  |  | 16 | 8.1 | 16600 |  |  | 18300 | 110.2% | 2.24 | Both | 365 | 1.46 | HRCU-A-CB (Split System: Heat Pump with Remote Outdoor Unit-Air-Source) | N/A
215289810 | Central Heat Pump | AIRQUEST | DLCURAH18ABK | ADP |  | H,GG36936 | *96MSN0401410A* | 17600 |  |  | 16 | 8.1 | 16600 |  |  | 18300 | 110.2% | 2.24 | Both | 367.5 | 1.47 | HRCU-A-CB (Split System: Heat Pump with Remote Outdoor Unit-Air-Source) | N/A
215289867 | Central Heat Pump | AIRQUEST | DLCURAH18ABK | ADP |  | H,GG9J936 | *96MSN0401712A* | 17500 |  |  | 15.2 | 8.5 | 17100 |  |  | 18800 | 109.9% | 2.3 | Both | 365 | 1.46 | HRCU-A-CB (Split System: Heat Pump with Remote Outdoor Unit-Air-Source) | N/A
215289876 | Central Heat Pump | AIRQUEST | DLCURAH18ABK | ADP |  | H,GG31924 | *96MSN0601412A* | 17100 |  |  | 16 | 8.5 | 17000 |  |  | 19400 | 114.1% | 2.38 | Both | 357.5 | 1.43 | HRCU-A-CB (Split System: Heat Pump with Remote Outdoor Unit-Air-Source) | N/A
215289631 | Central Heat Pump | AIRQUEST | DLCURAH18ABK | ADP |  | H,GG30924 | *92MSN0601412A* | 16000 |  |  | 16 | 8.1 | 16400 |  |  | 18300 | 111.6% | 2.24 | Both | 332.5 | 1.33 | HRCU-A-CB (Split System: Heat Pump with Remote Outdoor Unit-Air-Source) | N/A
215290083 | Central Heat Pump | AIRQUEST | DLCURAH18ABK | ADP |  | H,GE7J936 | *96VTN0401410B* | 16900 |  |  | 16 | 8.5 | 16600 |  |  | 19000 | 114.5% | 2.34 | Both | 352.5 | 1.41 | HRCU-A-CB (Split System: Heat Pump with Remote Outdoor Unit-Air-Source) | N/A
204456468 | Central Heat Pump | DAY & NIGHT | CVH825GKA2* |  |  | EA*4X25L17A*+WALLCON | *96CTN0801714A* | 24200 |  |  | 16.5 | 8.1 | 21400 |  |  | 16700 | 78.04% | 2 | Both | 505 | 2.02 | HRCU-A-CB (Split System: Heat Pump with Remote Outdoor Unit-Air-Source) | N/A
204456486 | Central Heat Pump | DAY & NIGHT | CVH825GKA2* |  |  | EA*4X25L17A*+WALLCON | *97CMN0801714A* | 24200 |  |  | 16.5 | 8.1 | 21400 |  |  | 16700 | 78.04% | 2 | Both | 505 | 2.02 | HRCU-A-CB (Split System: Heat Pump with Remote Outdoor Unit-Air-Source) | N/A
204456495 | Central Heat Pump | DAY & NIGHT | CVH825GKA2* |  |  | EA*4X25L17A*+WALLCON | *80CTL0701412A* | 24400 |  |  | 17.5 | 8.5 | 21200 |  |  | 16600 | 78.3% | 2.02 | Both | 507.5 | 2.03 | HRCU-A-CB (Split System: Heat Pump with Remote Outdoor Unit-Air-Source) | N/A
213258365 | Central Heat Pump | KEEPRITE | DLCURAH24ABK | ADP |  | H,GG33936 | *96VTN0601714A* | 23800 |  |  | 16 | 8.5 | 24400 |  |  | 22400 | 91.8% | 1.88 | Both | 495 | 1.98 | HRCU-A-CB (Split System: Heat Pump with Remote Outdoor Unit-Air-Source) | N/A
204300085 | Central Heat Pump | DAY & NIGHT | CVH837GKA** |  |  | EHD4X36AAL+WALLCON | *80CTL1352422A* | 32200 |  |  | 16.5 | 8.1 | 33200 |  |  | 24600 | 74.1% | 1.94 | Both | 670 | 2.68 | HRCU-A-CB (Split System: Heat Pump with Remote Outdoor Unit-Air-Source) | N/A
204300535 | Central Heat Pump | DAY & NIGHT | CVH837GKA** |  |  | EHD4X48AAL+WALLCON | *97CMN1002122A* | 32600 |  |  | 17 | 8.1 | 33000 |  |  | 24800 | 75.15% | 1.98 | Both | 680 | 2.72 | HRCU-A-CB (Split System: Heat Pump with Remote Outdoor Unit-Air-Source) | N/A
206765480 | Central Heat Pump | COMFORTMAKER | CVH825GKA3* |  |  | EA*4X24L17A*+WALLCON | *80CTL0901716A* | 23400 |  |  | 17 | 8.1 | 21800 |  |  | 16700 | 76.61% | 1.9 | Both | 487.5 | 1.95 | HRCU-A-CB (Split System: Heat Pump with Remote Outdoor Unit-Air-Source) | N/A
206765505 | Central Heat Pump | COMFORTMAKER | CVH825GKA3* |  |  | EA*4X25L17A*+WALLCON | *80CTL0701716A* | 24400 |  |  | 16.5 | 8.1 | 21200 |  |  | 16600 | 78.3% | 2.02 | Both | 507.5 | 2.03 | HRCU-A-CB (Split System: Heat Pump with Remote Outdoor Unit-Air-Source) | N/A
215291864 | Central Heat Pump | AIRQUEST | DLCURAH24ABK | ADP |  | H,GG32930 | *92MSN0401712A* | 23000 |  |  | 16 | 8.5 | 24800 |  |  | 23600 | 95.16% | 1.96 | Both | 480 | 1.92 | HRCU-A-CB (Split System: Heat Pump with Remote Outdoor Unit-Air-Source) | N/A
215291866 | Central Heat Pump | AIRQUEST | DLCURAH24ABK | ADP |  | HG32924 | *92MSN0401712A* | 23000 |  |  | 16 | 8.5 | 24800 |  |  | 23600 | 95.16% | 1.96 | Both | 480 | 1.92 | HRCU-A-CB (Split System: Heat Pump with Remote Outdoor Unit-Air-Source) | N/A
214239928 | Central Heat Pump | COMFORTMAKER | CVH837GKA** |  |  | EN(A,D,W)4X48L21**+WALLCON | *97CMN1002122B* | 32400 |  |  | 17.5 | 8.5 | 32600 |  |  | 24800 | 76.07% | 1.98 | Both | 675 | 2.7 | HRCU-A-CB (Split System: Heat Pump with Remote Outdoor Unit-Air-Source) | No
204300205 | Central Heat Pump | DAY & NIGHT | CVH837GKA** |  |  | EHD4X36AAL+WALLCON | *80CTL0901716A* | 32400 |  |  | 17 | 8.1 | 33200 |  |  | 24600 | 74.1% | 1.94 | Both | 675 | 2.7 | HRCU-A-CB (Split System: Heat Pump with Remote Outdoor Unit-Air-Source) | N/A
215291859 | Central Heat Pump | AIRQUEST | DLCURAH24ABK | ADP |  | HG31930 | *92MSN0401712A* | 22600 |  |  | 15.2 | 8.5 | 24800 |  |  | 23600 | 95.16% | 1.96 | Both | 470 | 1.88 | HRCU-A-CB (Split System: Heat Pump with Remote Outdoor Unit-Air-Source) | N/A
215291860 | Central Heat Pump | AIRQUEST | DLCURAH24ABK | ADP |  | H,GE31924 | *92MSN0401712A* | 22600 |  |  | 15.2 | 8.5 | 24800 |  |  | 23600 | 95.16% | 1.96 | Both | 470 | 1.88 | HRCU-A-CB (Split System: Heat Pump with Remote Outdoor Unit-Air-Source) | N/A
204299371 | Central Heat Pump | DAY & NIGHT | CVH837GKA** |  |  | EA*4X48L24A*+WALLCON | *80CTL1352422A* | 32400 |  |  | 17.5 | 8.5 | 32400 |  |  | 24800 | 76.54% | 2 | Both | 675 | 2.7 | HRCU-A-CB (Split System: Heat Pump with Remote Outdoor Unit-Air-Source) | No
214573653 | Central Heat Pump | COMFORTMAKER | CVH837GKA2* |  |  | EA*4X36L21A*+WALLCON | *97CMN0802120B* | 31600 |  |  | 17 | 8.1 | 33000 |  |  | 24200 | 73.33% | 1.86 | Both | 657.5 | 2.63 | HRCU-A-CB (Split System: Heat Pump with Remote Outdoor Unit-Air-Source) | N/A
212362620 | Central Heat Pump | GOETTL | ASZV903610A* |  |  | CSCF3642N6D*+TXV | A*VS800805CUA* | 33800 |  |  | 18.5 | 8.2 | 34000 |  |  | 24400 | 71.76% | 1.8 | Both | 705 | 2.82 | HRCU-A-CB (Split System: Heat Pump with Remote Outdoor Unit-Air-Source) | N/A
212383076 | Central Heat Pump | DAY & NIGHT | DLCURAH36ABK |  |  | EA*4X36L17A* | *80ESU0601716A | 35600 |  |  | 15.5 | 8.1 | 39500 |  |  | 35200 | 89.11% | 1.84 | Both | 742.5 | 2.97 | HRCU-A-CB (Split System: Heat Pump with Remote Outdoor Unit-Air-Source) | N/A
206771432 | Central Heat Pump | TEMPSTAR | TVH837GKA2* |  |  | EA*4X42L21A*+WALLCON | *96CTN0801714A* | 31600 |  |  | 17 | 8.1 | 33400 |  |  | 24800 | 74.25% | 1.86 | Both | 657.5 | 2.63 | HRCU-A-CB (Split System: Heat Pump with Remote Outdoor Unit-Air-Source) | N/A
210471286 | Central Heat Pump | TEMPSTAR | TVH837GKA2* |  |  | EHD4X60AAL+WALLCON | *96CTN1002122A* | 33000 |  |  | 17 | 8.1 | 32200 |  |  | 24800 | 77.02% | 2.02 | Both | 687.5 | 2.75 | HRCU-A-CB (Split System: Heat Pump with Remote Outdoor Unit-Air-Source) | N/A
213297903 | Central Heat Pump | COLEMAN | HMH72B341 |  |  | XAUB36DXXN1+TXV | Z9ES060A10SMPS1 | 33400 |  |  | 18.5 | 8.1 | 32800 |  |  | 23200 | 70.73% | 2.02 | Both | 695 | 2.78 | HRCU-A-CB (Split System: Heat Pump with Remote Outdoor Unit-Air-Source) | N/A
210533113 | Central Heat Pump | BRYANT HEATING AND COOLING SYSTEMS | 284ANV024*0**B* |  |  | CSPH*4212AL*+UI | 83*CA36040C17*** | 24000 |  |  | 20 | 9.5 | 26400 |  |  | 19600 | 74.24% | 2.54 | Both | 500 | 2 | HRCU-A-CB (Split System: Heat Pump with Remote Outdoor Unit-Air-Source) | No
214573768 | Central Heat Pump | CARRIER | 25VNA837A*031* |  |  | CAP**4221AL*+UI | 59MN7C080C21**20 | 31800 |  |  | 17 | 8.5 | 32800 |  |  | 24400 | 74.39% | 1.9 | Both | 662.5 | 2.65 | HRCU-A-CB (Split System: Heat Pump with Remote Outdoor Unit-Air-Source) | N/A
210473597 | Central Heat Pump | BRYANT HEATING AND COOLING SYSTEMS | 288BNV025*0**C* |  |  | CNPV*4217AL*+UI | 83*CA36040C17*** | 24000 |  |  | 17 | 8.1 | 21400 |  |  | 16600 | 77.57% | 1.98 | Both | 500 | 2 | HRCU-A-CB (Split System: Heat Pump with Remote Outdoor Unit-Air-Source) | N/A
211641648 | Central Heat Pump | MAINLINE | MLP18AZ36AJVC |  |  | MLHMVZ6021SEACA |  | 34200 |  |  | 18 | 8.5 | 32000 |  |  | 40500 | 126.6% | 2.1 | Both | 712.5 | 2.85 | HRCU-A-CB (Split System: Heat Pump with Remote Outdoor Unit-Air-Source) | N/A
214573718 | Central Heat Pump | CARRIER | 25VNA837A*031* |  |  | CAP**3721AL*+UI | 59TN6C080C21**20 | 33000 |  |  | 17.5 | 8.5 | 32600 |  |  | 25000 | 76.69% | 2 | Both | 687.5 | 2.75 | HRCU-A-CB (Split System: Heat Pump with Remote Outdoor Unit-Air-Source) | N/A
214573798 | Central Heat Pump | CARRIER | 25VNA837A*031* |  |  | CAP**4224AL*+UI | 59CU5B080C21**20 | 31800 |  |  | 17 | 8.5 | 33000 |  |  | 24400 | 73.94% | 1.9 | Both | 662.5 | 2.65 | HRCU-A-CB (Split System: Heat Pump with Remote Outdoor Unit-Air-Source) | N/A
215333850 | Central Heat Pump | HISENSE | AUWR-48U3SP | ADP |  | HG52960+TD |  | 42000 |  |  | 15.2 | 8.55 | 40000 |  |  | 34200 | 85.5% | 1.94 | Both | 875 | 3.5 | HRCU-A-C (Split System: Heat Pump with Remote Outdoor Unit with No Indoor Fan --Air Source) | N/A
210470855 | Central Heat Pump | BRYANT HEATING AND COOLING SYSTEMS | 288BNV037*0**B* |  |  | CNPV*4824AL*+UI | 83*CA60100C21*** | 32400 |  |  | 17.5 | 8.1 | 33000 |  |  | 24800 | 75.15% | 1.96 | Both | 675 | 2.7 | HRCU-A-CB (Split System: Heat Pump with Remote Outdoor Unit-Air-Source) | N/A
210470650 | Central Heat Pump | BRYANT HEATING AND COOLING SYSTEMS | 288BNV037*0**B* |  |  | CAP**6124AL*+UI | 987MB60060C21*** | 33000 |  |  | 17.5 | 8.5 | 32400 |  |  | 25200 | 77.78% | 1.98 | Both | 687.5 | 2.75 | HRCU-A-CB (Split System: Heat Pump with Remote Outdoor Unit-Air-Source) | No
210471145 | Central Heat Pump | BRYANT HEATING AND COOLING SYSTEMS | 288BNV037*0**B* |  |  | CSPH*6012AL*+UI | 83*CA48060C17*** | 33000 |  |  | 17 | 8.1 | 32400 |  |  | 25000 | 77.16% | 2 | Both | 687.5 | 2.75 | HRCU-A-CB (Split System: Heat Pump with Remote Outdoor Unit-Air-Source) | N/A
215290058 | Central Heat Pump | AIRQUEST | DLCURAH18ABK | ADP |  | HE31930 | *96VTN0401410B* | 16600 |  |  | 16 | 8.5 | 16600 |  |  | 19000 | 114.5% | 2.34 | Both | 345 | 1.38 | HRCU-A-CB (Split System: Heat Pump with Remote Outdoor Unit-Air-Source) | N/A
215289733 | Central Heat Pump | AIRQUEST | DLCURAH18ABK | ADP |  | HG9J936 | *92MSN0801716A* | 17700 |  |  | 16 | 8.5 | 17100 |  |  | 18700 | 109.4% | 2.3 | Both | 370 | 1.48 | HRCU-A-CB (Split System: Heat Pump with Remote Outdoor Unit-Air-Source) | N/A
215289735 | Central Heat Pump | AIRQUEST | DLCURAH18ABK | ADP |  | H,GG80936 | *92MSN0801716A* | 17700 |  |  | 16 | 8.5 | 17100 |  |  | 18700 | 109.4% | 2.3 | Both | 370 | 1.48 | HRCU-A-CB (Split System: Heat Pump with Remote Outdoor Unit-Air-Source) | N/A
215289969 | Central Heat Pump | AIRQUEST | DLCURAH18ABK | ADP |  | H,GE31924 | *96MSN0801716A* | 17200 |  |  | 16 | 8.5 | 17000 |  |  | 19000 | 111.8% | 2.32 | Both | 357.5 | 1.43 | HRCU-A-CB (Split System: Heat Pump with Remote Outdoor Unit-Air-Source) | N/A
215289974 | Central Heat Pump | AIRQUEST | DLCURAH18ABK | ADP |  | H,GG32936 | *96MSN0801716A* | 17300 |  |  | 16 | 8.5 | 17000 |  |  | 18700 | 110% | 2.3 | Both | 360 | 1.44 | HRCU-A-CB (Split System: Heat Pump with Remote Outdoor Unit-Air-Source) | N/A
215289976 | Central Heat Pump | AIRQUEST | DLCURAH18ABK | ADP |  | HG32936 | *96MSN0801716A* | 17300 |  |  | 16 | 8.5 | 17000 |  |  | 18700 | 110% | 2.3 | Both | 360 | 1.44 | HRCU-A-CB (Split System: Heat Pump with Remote Outdoor Unit-Air-Source) | N/A
215290108 | Central Heat Pump | AIRQUEST | DLCURAH18ABK | ADP |  | H,GE32936 | *96VTN0401712A* | 17500 |  |  | 15.2 | 8.5 | 17100 |  |  | 18700 | 109.4% | 2.28 | Both | 365 | 1.46 | HRCU-A-CB (Split System: Heat Pump with Remote Outdoor Unit-Air-Source) | N/A
215290119 | Central Heat Pump | AIRQUEST | DLCURAH18ABK | ADP |  | H,GG36936 | *96VTN0401712A* | 17900 |  |  | 15.2 | 8.5 | 16900 |  |  | 18100 | 107.1% | 2.22 | Both | 372.5 | 1.49 | HRCU-A-CB (Split System: Heat Pump with Remote Outdoor Unit-Air-Source) | N/A
215290001 | Central Heat Pump | AIRQUEST | DLCURAH18ABK | ADP |  | HE8J936 | *96MSN0801716A* | 17600 |  |  | 16 | 8.5 | 17000 |  |  | 18700 | 110% | 2.3 | Both | 367.5 | 1.47 | HRCU-A-CB (Split System: Heat Pump with Remote Outdoor Unit-Air-Source) | N/A
215289749 | Central Heat Pump | AIRQUEST | DLCURAH18ABK | ADP |  | H,GG32936 | *96MSN0261410A* | 16900 |  |  | 20 | 8.1 | 16700 |  |  | 18800 | 112.6% | 2.3 | Both | 352.5 | 1.41 | HRCU-A-CB (Split System: Heat Pump with Remote Outdoor Unit-Air-Source) | N/A
215289758 | Central Heat Pump | AIRQUEST | DLCURAH18ABK | ADP |  | HE33936 | *96MSN0261410A* | 17100 |  |  | 20 | 8.1 | 16700 |  |  | 18800 | 112.6% | 2.3 | Both | 357.5 | 1.43 | HRCU-A-CB (Split System: Heat Pump with Remote Outdoor Unit-Air-Source) | N/A
215290133 | Central Heat Pump | AIRQUEST | DLCURAH18ABK | ADP |  | HG80936 | *96VTN0401712A* | 17900 |  |  | 15.2 | 8.5 | 16900 |  |  | 18100 | 107.1% | 2.22 | Both | 372.5 | 1.49 | HRCU-A-CB (Split System: Heat Pump with Remote Outdoor Unit-Air-Source) | N/A
215290135 | Central Heat Pump | AIRQUEST | DLCURAH18ABK | ADP |  | H,GE23936 | *96VTN0401712B* | 17000 |  |  | 16 | 8.5 | 16600 |  |  | 19000 | 114.5% | 2.34 | Both | 355 | 1.42 | HRCU-A-CB (Split System: Heat Pump with Remote Outdoor Unit-Air-Source) | N/A
215290008 | Central Heat Pump | AIRQUEST | DLCURAH18ABK | ADP |  | H,GE23936 | *96VTN0401410A* | 17200 |  |  | 16 | 8.5 | 16700 |  |  | 18800 | 112.6% | 2.3 | Both | 357.5 | 1.43 | HRCU-A-CB (Split System: Heat Pump with Remote Outdoor Unit-Air-Source) | N/A
215290010 | Central Heat Pump | AIRQUEST | DLCURAH18ABK | ADP |  | H,GE24936 | *96VTN0401410A* | 17400 |  |  | 16 | 8.5 | 16700 |  |  | 18800 | 112.6% | 2.3 | Both | 362.5 | 1.45 | HRCU-A-CB (Split System: Heat Pump with Remote Outdoor Unit-Air-Source) | N/A
215290303 | Central Heat Pump | AIRQUEST | DLCURAH18ABK | ADP |  | H,GE9J936 | *96VTN0601714A* | 17700 |  |  | 16 | 8.5 | 16800 |  |  | 18100 | 107.7% | 2.22 | Both | 370 | 1.48 | HRCU-A-CB (Split System: Heat Pump with Remote Outdoor Unit-Air-Source) | N/A
215290310 | Central Heat Pump | AIRQUEST | DLCURAH18ABK | ADP |  | H,GG31924 | *96VTN0601716B* | 16800 |  |  | 15.2 | 8.5 | 16800 |  |  | 19100 | 113.7% | 2.34 | Both | 350 | 1.4 | HRCU-A-CB (Split System: Heat Pump with Remote Outdoor Unit-Air-Source) | N/A
215290185 | Central Heat Pump | AIRQUEST | DLCURAH18ABK | ADP |  | H,GE31924 | *96VTN0601412A* | 17500 |  |  | 16 | 8.5 | 17200 |  |  | 18600 | 108.1% | 2.28 | Both | 365 | 1.46 | HRCU-A-CB (Split System: Heat Pump with Remote Outdoor Unit-Air-Source) | N/A
215290208 | Central Heat Pump | AIRQUEST | DLCURAH18ABK | ADP |  | HE30924 | *96VTN0601412A* | 17100 |  |  | 15.2 | 8.5 | 17200 |  |  | 18300 | 106.4% | 2.26 | Both | 357.5 | 1.43 | HRCU-A-CB (Split System: Heat Pump with Remote Outdoor Unit-Air-Source) | N/A
215290210 | Central Heat Pump | AIRQUEST | DLCURAH18ABK | ADP |  | H,GE7J924 | *96VTN0601412A* | 17800 |  |  | 16 | 8.5 | 17200 |  |  | 18600 | 108.1% | 2.28 | Both | 370 | 1.48 | HRCU-A-CB (Split System: Heat Pump with Remote Outdoor Unit-Air-Source) | N/A
215290235 | Central Heat Pump | AIRQUEST | DLCURAH18ABK | ADP |  | H,GE32930 | *96VTN0601412B* | 17200 |  |  | 16 | 8.5 | 16900 |  |  | 19400 | 114.8% | 2.38 | Both | 357.5 | 1.43 | HRCU-A-CB (Split System: Heat Pump with Remote Outdoor Unit-Air-Source) | N/A
215290244 | Central Heat Pump | AIRQUEST | DLCURAH18ABK | ADP |  | H,GE34936 | *96VTN0601412B* | 17500 |  |  | 16 | 8.5 | 16900 |  |  | 18800 | 111.2% | 2.3 | Both | 365 | 1.46 | HRCU-A-CB (Split System: Heat Pump with Remote Outdoor Unit-Air-Source) | N/A
215290024 | Central Heat Pump | AIRQUEST | DLCURAH18ABK | ADP |  | H,GG33936 | *96VTN0401410A* | 17300 |  |  | 16 | 8.5 | 16700 |  |  | 18800 | 112.6% | 2.3 | Both | 360 | 1.44 | HRCU-A-CB (Split System: Heat Pump with Remote Outdoor Unit-Air-Source) | N/A
215290026 | Central Heat Pump | AIRQUEST | DLCURAH18ABK | ADP |  | H,GE33936 | *96VTN0401410A* | 17300 |  |  | 16 | 8.5 | 16700 |  |  | 18800 | 112.6% | 2.3 | Both | 360 | 1.44 | HRCU-A-CB (Split System: Heat Pump with Remote Outdoor Unit-Air-Source) | N/A
215290410 | Central Heat Pump | AIRQUEST | DLCURAH18ABK | ADP |  | H,GG33936 | *96VTN0801716B* | 17600 |  |  | 16 | 8.5 | 17100 |  |  | 18700 | 109.4% | 2.3 | Both | 367.5 | 1.47 | HRCU-A-CB (Split System: Heat Pump with Remote Outdoor Unit-Air-Source) | N/A
215289860 | Central Heat Pump | AIRQUEST | DLCURAH18ABK | ADP |  | HG7J936 | *96MSN0401712A* | 17200 |  |  | 15.2 | 8.5 | 17100 |  |  | 18800 | 109.9% | 2.3 | Both | 357.5 | 1.43 | HRCU-A-CB (Split System: Heat Pump with Remote Outdoor Unit-Air-Source) | N/A
215289606 | Central Heat Pump | AIRQUEST | DLCURAH18ABK | ADP |  | H,GG31924 | *92MSN0601412A* | 17100 |  |  | 16 | 8.5 | 16900 |  |  | 19000 | 112.4% | 2.34 | Both | 357.5 | 1.43 | HRCU-A-CB (Split System: Heat Pump with Remote Outdoor Unit-Air-Source) | N/A
215289608 | Central Heat Pump | AIRQUEST | DLCURAH18ABK | ADP |  | HG31930 | *92MSN0601412A* | 17100 |  |  | 16 | 8.5 | 16900 |  |  | 19000 | 112.4% | 2.34 | Both | 357.5 | 1.43 | HRCU-A-CB (Split System: Heat Pump with Remote Outdoor Unit-Air-Source) | N/A
215289885 | Central Heat Pump | AIRQUEST | DLCURAH18ABK | ADP |  | HG32924 | *96MSN0601412A* | 17400 |  |  | 16 | 8.5 | 17000 |  |  | 19400 | 114.1% | 2.38 | Both | 362.5 | 1.45 | HRCU-A-CB (Split System: Heat Pump with Remote Outdoor Unit-Air-Source) | N/A
215289617 | Central Heat Pump | AIRQUEST | DLCURAH18ABK | ADP |  | H,GE32930 | *92MSN0601412A* | 17200 |  |  | 16 | 8.5 | 16900 |  |  | 19400 | 114.8% | 2.38 | Both | 357.5 | 1.43 | HRCU-A-CB (Split System: Heat Pump with Remote Outdoor Unit-Air-Source) | N/A
215289655 | Central Heat Pump | AIRQUEST | DLCURAH18ABK | ADP |  | H,GE31930 | *92MSN0601714A* | 16900 |  |  | 16 | 8.5 | 16900 |  |  | 19000 | 112.4% | 2.34 | Both | 352.5 | 1.41 | HRCU-A-CB (Split System: Heat Pump with Remote Outdoor Unit-Air-Source) | N/A
215289672 | Central Heat Pump | AIRQUEST | DLCURAH18ABK | ADP |  | HE34936 | *92MSN0601714A* | 17500 |  |  | 16 | 8.5 | 16900 |  |  | 18800 | 111.2% | 2.3 | Both | 365 | 1.46 | HRCU-A-CB (Split System: Heat Pump with Remote Outdoor Unit-Air-Source) | N/A
215289923 | Central Heat Pump | AIRQUEST | DLCURAH18ABK | ADP |  | HG31930 | *96MSN0601716A* | 16900 |  |  | 15.2 | 8.5 | 16900 |  |  | 18600 | 110.1% | 2.28 | Both | 352.5 | 1.41 | HRCU-A-CB (Split System: Heat Pump with Remote Outdoor Unit-Air-Source) | N/A
215289687 | Central Heat Pump | AIRQUEST | DLCURAH18ABK | ADP |  | H,GG9J936 | *92MSN0601714A* | 17500 |  |  | 16 | 8.5 | 16900 |  |  | 18800 | 111.2% | 2.3 | Both | 365 | 1.46 | HRCU-A-CB (Split System: Heat Pump with Remote Outdoor Unit-Air-Source) | N/A
215289704 | Central Heat Pump | AIRQUEST | DLCURAH18ABK | ADP |  | H,GG32936 | *92MSN0801716A* | 17400 |  |  | 16 | 8.5 | 17100 |  |  | 18700 | 109.4% | 2.3 | Both | 362.5 | 1.45 | HRCU-A-CB (Split System: Heat Pump with Remote Outdoor Unit-Air-Source) | N/A
215289937 | Central Heat Pump | AIRQUEST | DLCURAH18ABK | ADP |  | H,GE33936 | *96MSN0601716A* | 17100 |  |  | 16 | 8.5 | 16500 |  |  | 19000 | 115.2% | 2.32 | Both | 357.5 | 1.43 | HRCU-A-CB (Split System: Heat Pump with Remote Outdoor Unit-Air-Source) | N/A
215289720 | Central Heat Pump | AIRQUEST | DLCURAH18ABK | ADP |  | H,GG36936 | *92MSN0801716A* | 17700 |  |  | 16 | 8.5 | 17100 |  |  | 18700 | 109.4% | 2.3 | Both | 370 | 1.48 | HRCU-A-CB (Split System: Heat Pump with Remote Outdoor Unit-Air-Source) | N/A
215289955 | Central Heat Pump | AIRQUEST | DLCURAH18ABK | ADP |  | H,GE8J936 | *96MSN0601716A* | 17100 |  |  | 16 | 8.5 | 16500 |  |  | 19000 | 115.2% | 2.32 | Both | 357.5 | 1.43 | HRCU-A-CB (Split System: Heat Pump with Remote Outdoor Unit-Air-Source) | N/A
215290053 | Central Heat Pump | AIRQUEST | DLCURAH18ABK | ADP |  | H,GG31930 | *96VTN0401410B* | 16600 |  |  | 16 | 8.5 | 16600 |  |  | 19000 | 114.5% | 2.34 | Both | 345 | 1.38 | HRCU-A-CB (Split System: Heat Pump with Remote Outdoor Unit-Air-Source) | N/A
215289970 | Central Heat Pump | AIRQUEST | DLCURAH18ABK | ADP |  | H,GE31930 | *96MSN0801716A* | 17200 |  |  | 16 | 8.5 | 17000 |  |  | 19000 | 111.8% | 2.32 | Both | 357.5 | 1.43 | HRCU-A-CB (Split System: Heat Pump with Remote Outdoor Unit-Air-Source) | N/A
215290122 | Central Heat Pump | AIRQUEST | DLCURAH18ABK | ADP |  | HE30924 | *96VTN0401712A* | 16900 |  |  | 15.2 | 8.5 | 17100 |  |  | 18400 | 107.6% | 2.26 | Both | 352.5 | 1.41 | HRCU-A-CB (Split System: Heat Pump with Remote Outdoor Unit-Air-Source) | N/A
215290003 | Central Heat Pump | AIRQUEST | DLCURAH18ABK | ADP |  | HG9J936 | *96MSN0801716A* | 17600 |  |  | 16 | 8.5 | 17000 |  |  | 18700 | 110% | 2.3 | Both | 367.5 | 1.47 | HRCU-A-CB (Split System: Heat Pump with Remote Outdoor Unit-Air-Source) | N/A
215289753 | Central Heat Pump | AIRQUEST | DLCURAH18ABK | ADP |  | H,GE32936 | *96MSN0261410A* | 16900 |  |  | 20 | 8.1 | 16700 |  |  | 18800 | 112.6% | 2.3 | Both | 352.5 | 1.41 | HRCU-A-CB (Split System: Heat Pump with Remote Outdoor Unit-Air-Source) | N/A
215290138 | Central Heat Pump | AIRQUEST | DLCURAH18ABK | ADP |  | H,GG31924 | *96VTN0401712B* | 16900 |  |  | 15.2 | 8.5 | 17000 |  |  | 18800 | 110.6% | 2.3 | Both | 352.5 | 1.41 | HRCU-A-CB (Split System: Heat Pump with Remote Outdoor Unit-Air-Source) | N/A
215290140 | Central Heat Pump | AIRQUEST | DLCURAH18ABK | ADP |  | HG31930 | *96VTN0401712B* | 16900 |  |  | 15.2 | 8.5 | 17000 |  |  | 18800 | 110.6% | 2.3 | Both | 352.5 | 1.41 | HRCU-A-CB (Split System: Heat Pump with Remote Outdoor Unit-Air-Source) | N/A
215290005 | Central Heat Pump | AIRQUEST | DLCURAH18ABK | ADP |  | H,GG80936 | *96MSN0801716A* | 17600 |  |  | 16 | 8.5 | 17000 |  |  | 18700 | 110% | 2.3 | Both | 367.5 | 1.47 | HRCU-A-CB (Split System: Heat Pump with Remote Outdoor Unit-Air-Source) | N/A
215290021 | Central Heat Pump | AIRQUEST | DLCURAH18ABK | ADP |  | H,GE32930 | *96VTN0401410A* | 17100 |  |  | 16 | 8.5 | 16700 |  |  | 18800 | 112.6% | 2.3 | Both | 357.5 | 1.43 | HRCU-A-CB (Split System: Heat Pump with Remote Outdoor Unit-Air-Source) | N/A
215289786 | Central Heat Pump | AIRQUEST | DLCURAH18ABK | ADP |  | H,GG31924 | *96MSN0401410A* | 16800 |  |  | 16 | 8.5 | 16900 |  |  | 19100 | 113% | 2.34 | Both | 350 | 1.4 | HRCU-A-CB (Split System: Heat Pump with Remote Outdoor Unit-Air-Source) | N/A
215290154 | Central Heat Pump | AIRQUEST | DLCURAH18ABK | ADP |  | H,GE33936 | *96VTN0401712B* | 17100 |  |  | 16 | 8.5 | 16600 |  |  | 19000 | 114.5% | 2.34 | Both | 357.5 | 1.43 | HRCU-A-CB (Split System: Heat Pump with Remote Outdoor Unit-Air-Source) | N/A
215290155 | Central Heat Pump | AIRQUEST | DLCURAH18ABK | ADP |  | HE33936 | *96VTN0401712B* | 17100 |  |  | 16 | 8.5 | 16600 |  |  | 19000 | 114.5% | 2.34 | Both | 357.5 | 1.43 | HRCU-A-CB (Split System: Heat Pump with Remote Outdoor Unit-Air-Source) | N/A
215289787 | Central Heat Pump | AIRQUEST | DLCURAH18ABK | ADP |  | H,GG31930 | *96MSN0401410A* | 16800 |  |  | 16 | 8.5 | 16900 |  |  | 19100 | 113% | 2.34 | Both | 350 | 1.4 | HRCU-A-CB (Split System: Heat Pump with Remote Outdoor Unit-Air-Source) | N/A
215289803 | Central Heat Pump | AIRQUEST | DLCURAH18ABK | ADP |  | HE33936 | *96MSN0401410A* | 17400 |  |  | 16 | 8.5 | 16900 |  |  | 19100 | 113% | 2.34 | Both | 362.5 | 1.45 | HRCU-A-CB (Split System: Heat Pump with Remote Outdoor Unit-Air-Source) | N/A
215290187 | Central Heat Pump | AIRQUEST | DLCURAH18ABK | ADP |  | HE31924 | *96VTN0601412A* | 17500 |  |  | 16 | 8.5 | 17200 |  |  | 18600 | 108.1% | 2.28 | Both | 365 | 1.46 | HRCU-A-CB (Split System: Heat Pump with Remote Outdoor Unit-Air-Source) | N/A
215290188 | Central Heat Pump | AIRQUEST | DLCURAH18ABK | ADP |  | HE31930 | *96VTN0601412A* | 17500 |  |  | 16 | 8.5 | 17200 |  |  | 18600 | 108.1% | 2.28 | Both | 365 | 1.46 | HRCU-A-CB (Split System: Heat Pump with Remote Outdoor Unit-Air-Source) | N/A
215290189 | Central Heat Pump | AIRQUEST | DLCURAH18ABK | ADP |  | H,GG32930 | *96VTN0601412A* | 17700 |  |  | 16 | 8.5 | 17200 |  |  | 18600 | 108.1% | 2.28 | Both | 370 | 1.48 | HRCU-A-CB (Split System: Heat Pump with Remote Outdoor Unit-Air-Source) | N/A
215290190 | Central Heat Pump | AIRQUEST | DLCURAH18ABK | ADP |  | H,GG32936 | *96VTN0601412A* | 17700 |  |  | 16 | 8.5 | 17200 |  |  | 18600 | 108.1% | 2.28 | Both | 370 | 1.48 | HRCU-A-CB (Split System: Heat Pump with Remote Outdoor Unit-Air-Source) | N/A
215290220 | Central Heat Pump | AIRQUEST | DLCURAH18ABK | ADP |  | H,GE22936 | *96VTN0601412B* | 16900 |  |  | 16 | 8.5 | 16900 |  |  | 19400 | 114.8% | 2.38 | Both | 352.5 | 1.41 | HRCU-A-CB (Split System: Heat Pump with Remote Outdoor Unit-Air-Source) | N/A
215290254 | Central Heat Pump | AIRQUEST | DLCURAH18ABK | ADP |  | H,GE7J924 | *96VTN0601412B* | 17300 |  |  | 16 | 8.5 | 16900 |  |  | 19400 | 114.8% | 2.38 | Both | 360 | 1.44 | HRCU-A-CB (Split System: Heat Pump with Remote Outdoor Unit-Air-Source) | N/A
215290257 | Central Heat Pump | AIRQUEST | DLCURAH18ABK | ADP |  | HG8J936 | *96VTN0601412B* | 17500 |  |  | 16 | 8.5 | 16900 |  |  | 18800 | 111.2% | 2.3 | Both | 365 | 1.46 | HRCU-A-CB (Split System: Heat Pump with Remote Outdoor Unit-Air-Source) | N/A
215290371 | Central Heat Pump | AIRQUEST | DLCURAH18ABK | ADP |  | HE33936 | *96VTN0801716A* | 17400 |  |  | 16 | 8.5 | 16700 |  |  | 18800 | 112.6% | 2.3 | Both | 362.5 | 1.45 | HRCU-A-CB (Split System: Heat Pump with Remote Outdoor Unit-Air-Source) | N/A
215290373 | Central Heat Pump | AIRQUEST | DLCURAH18ABK | ADP |  | HG34936 | *96VTN0801716A* | 17400 |  |  | 16 | 8.5 | 16700 |  |  | 18800 | 112.6% | 2.3 | Both | 362.5 | 1.45 | HRCU-A-CB (Split System: Heat Pump with Remote Outdoor Unit-Air-Source) | N/A
215289889 | Central Heat Pump | AIRQUEST | DLCURAH18ABK | ADP |  | HE32936 | *96MSN0601412A* | 17400 |  |  | 16 | 8.5 | 17000 |  |  | 19400 | 114.1% | 2.38 | Both | 362.5 | 1.45 | HRCU-A-CB (Split System: Heat Pump with Remote Outdoor Unit-Air-Source) | N/A
204456549 | Central Heat Pump | DAY & NIGHT | CVH825GKA2* |  |  | EA*4X30L17A*+WALLCON | *96CTN0801714A* | 23400 |  |  | 16.5 | 8.1 | 21600 |  |  | 16800 | 77.78% | 1.9 | Both | 487.5 | 1.95 | HRCU-A-CB (Split System: Heat Pump with Remote Outdoor Unit-Air-Source) | N/A
213773725 | Central Heat Pump | CARRIER | 25VNA825A*032* |  |  | CAP**4821AL*+UI | 58TN*B110C21**20 | 24000 |  |  | 17 | 8.1 | 21000 |  |  | 16500 | 78.57% | 2.02 | Both | 500 | 2 | HRCU-A-CB (Split System: Heat Pump with Remote Outdoor Unit-Air-Source) | N/A
214650381 | Central Heat Pump | YORK | HH824E2S11 |  |  | CTU36B5XDS1+TXV | Y81E080B12SMPS1 | 23000 |  |  | 19 | 9.5 | 23000 |  |  | 17900 | 77.83% | 2 | Both | 480 | 1.92 | HRCU-A-CB (Split System: Heat Pump with Remote Outdoor Unit-Air-Source) | N/A
213771457 | Central Heat Pump | HEIL | HVH825GKA2* |  |  | EA*4X43L21A*+WALLCON | *80CTL0901716B* | 24600 |  |  | 17 | 8.5 | 21000 |  |  | 16600 | 79.05% | 2.02 | Both | 512.5 | 2.05 | HRCU-A-CB (Split System: Heat Pump with Remote Outdoor Unit-Air-Source) | N/A
214826084 | Central Heat Pump | CHAMPION HEATING AND COOLING | HH824E2S11 | ADP |  | V,Y36H175P15*+TXV+AEFE4B* |  | 24000 |  |  | 19 | 9.5 | 22400 |  |  | 16600 | 74.11% | 2.1 | Both | 500 | 2 | HRCU-A-CB (Split System: Heat Pump with Remote Outdoor Unit-Air-Source) | N/A
214239938 | Central Heat Pump | COMFORTMAKER | CVH837GKA** |  |  | EN(A,D,W)4X48L21**+WALLCON | *96CTN0601714B* | 32200 |  |  | 17 | 8.1 | 33000 |  |  | 25000 | 75.76% | 1.94 | Both | 670 | 2.68 | HRCU-A-CB (Split System: Heat Pump with Remote Outdoor Unit-Air-Source) | N/A
215291863 | Central Heat Pump | AIRQUEST | DLCURAH24ABK | ADP |  | HE31930 | *92MSN0401712A* | 22600 |  |  | 15.2 | 8.5 | 24800 |  |  | 23600 | 95.16% | 1.96 | Both | 470 | 1.88 | HRCU-A-CB (Split System: Heat Pump with Remote Outdoor Unit-Air-Source) | N/A
215291946 | Central Heat Pump | AIRQUEST | DLCURAH24ABK | ADP |  | H,GE8J936 | *92MSN0601412A* | 23600 |  |  | 17 | 8.5 | 24800 |  |  | 23400 | 94.35% | 1.98 | Both | 492.5 | 1.97 | HRCU-A-CB (Split System: Heat Pump with Remote Outdoor Unit-Air-Source) | N/A
214239848 | Central Heat Pump | COMFORTMAKER | CVH837GKA** |  |  | EN(A,D,W)4X48L21**+WALLCON | *80CTL0451712B* | 32200 |  |  | 17 | 8.1 | 33200 |  |  | 25200 | 75.9% | 1.92 | Both | 670 | 2.68 | HRCU-A-CB (Split System: Heat Pump with Remote Outdoor Unit-Air-Source) | N/A
204298761 | Central Heat Pump | DAY & NIGHT | CVH837GKA** |  |  | EA*4X36L21A*+WALLCON | *96CTN1002122A* | 31600 |  |  | 17 | 8.1 | 33200 |  |  | 24200 | 72.89% | 1.86 | Both | 657.5 | 2.63 | HRCU-A-CB (Split System: Heat Pump with Remote Outdoor Unit-Air-Source) | N/A
210471264 | Central Heat Pump | TEMPSTAR | TVH837GKA2* |  |  | EHD4X60AAL+WALLCON | *97CMN1202422A* | 33000 |  |  | 17 | 8.1 | 32200 |  |  | 25000 | 77.64% | 2 | Both | 687.5 | 2.75 | HRCU-A-CB (Split System: Heat Pump with Remote Outdoor Unit-Air-Source) | N/A
211388581 | Central Heat Pump | COLEMAN | HMH72B341 |  |  | XAHC36DBCN1 | TM9E100C16MP12 | 33600 |  |  | 17.5 | 8.1 | 33000 |  |  | 23200 | 70.3% | 2.04 | Both | 700 | 2.8 | HRCU-A-CB (Split System: Heat Pump with Remote Outdoor Unit-Air-Source) | N/A
213411107 | Central Heat Pump | COLEMAN | HMH72B341 | ADP |  | H,YG35936 | Z8ES080B12SMPS1 | 33200 |  |  | 18 | 8.5 | 31400 |  |  | 23000 | 73.25% | 2.04 | Both | 692.5 | 2.77 | HRCU-A-CB (Split System: Heat Pump with Remote Outdoor Unit-Air-Source) | N/A
211388548 | Central Heat Pump | COLEMAN | HMH72B341 |  |  | XAHC36DXXN1+TXV | TM9E100C20MP12 | 34000 |  |  | 15.5 | 8.1 | 33200 |  |  | 23600 | 71.08% | 2.06 | Both | 707.5 | 2.83 | HRCU-A-CB (Split System: Heat Pump with Remote Outdoor Unit-Air-Source) | N/A
210473685 | Central Heat Pump | BRYANT HEATING AND COOLING SYSTEMS | 288BNV025*0**C* |  |  | CNPV*4217AL*+UI | 88*TA36070C14*** | 24000 |  |  | 17 | 8.1 | 21400 |  |  | 16600 | 77.57% | 2 | Both | 500 | 2 | HRCU-A-CB (Split System: Heat Pump with Remote Outdoor Unit-Air-Source) | N/A
210473960 | Central Heat Pump | BRYANT HEATING AND COOLING SYSTEMS | 288BNV025*0**C* |  |  | CNPV*4821AL*+UI | 88*TA48070C17*** | 24200 |  |  | 17 | 8.1 | 21400 |  |  | 16600 | 77.57% | 2.02 | Both | 505 | 2.02 | HRCU-A-CB (Split System: Heat Pump with Remote Outdoor Unit-Air-Source) | N/A
213781065 | Central Heat Pump | CARRIER | 25VNA837A*031* |  |  | CAP**4221AL*+UI | 59TN6C080C17**14 | 31600 |  |  | 17 | 8.1 | 33000 |  |  | 24600 | 74.55% | 1.88 | Both | 657.5 | 2.63 | HRCU-A-CB (Split System: Heat Pump with Remote Outdoor Unit-Air-Source) | N/A
214573828 | Central Heat Pump | CARRIER | 25VNA837A*031* |  |  | CAP**4224AL*+UI | 59MN7C080C21**20 | 31800 |  |  | 17 | 8.5 | 32800 |  |  | 24400 | 74.39% | 1.9 | Both | 662.5 | 2.65 | HRCU-A-CB (Split System: Heat Pump with Remote Outdoor Unit-Air-Source) | N/A
214573848 | Central Heat Pump | CARRIER | 25VNA837A*031* |  |  | CAP**4321AL*+UI | 58TN*B070C21**20 | 32800 |  |  | 17.5 | 8.5 | 32800 |  |  | 25200 | 76.83% | 2 | Both | 682.5 | 2.73 | HRCU-A-CB (Split System: Heat Pump with Remote Outdoor Unit-Air-Source) | N/A
210474037 | Central Heat Pump | BRYANT HEATING AND COOLING SYSTEMS | 288BNV025*0**C* |  |  | CNPV*4821AL*+UI | 88*TA48090C17*** | 24200 |  |  | 17.5 | 8.1 | 21200 |  |  | 16500 | 77.83% | 2.02 | Both | 505 | 2.02 | HRCU-A-CB (Split System: Heat Pump with Remote Outdoor Unit-Air-Source) | No
204299431 | Central Heat Pump | DAY & NIGHT | CVH837GKA** |  |  | EA*4X48L24A*+WALLCON | *96CTN1002122A* | 32400 |  |  | 17.5 | 8.5 | 32600 |  |  | 24800 | 76.07% | 2 | Both | 675 | 2.7 | HRCU-A-CB (Split System: Heat Pump with Remote Outdoor Unit-Air-Source) | No
214239948 | Central Heat Pump | COMFORTMAKER | CVH837GKA** |  |  | EN(A,D,W)4X48L21**+WALLCON | *96CTN0801714B* | 32200 |  |  | 17.5 | 8.1 | 32800 |  |  | 25000 | 76.22% | 1.94 | Both | 670 | 2.68 | HRCU-A-CB (Split System: Heat Pump with Remote Outdoor Unit-Air-Source) | N/A
215291857 | Central Heat Pump | AIRQUEST | DLCURAH24ABK | ADP |  | H,GG31924 | *92MSN0401712A* | 22600 |  |  | 15.2 | 8.5 | 24800 |  |  | 23600 | 95.16% | 1.96 | Both | 470 | 1.88 | HRCU-A-CB (Split System: Heat Pump with Remote Outdoor Unit-Air-Source) | N/A
215291873 | Central Heat Pump | AIRQUEST | DLCURAH24ABK | ADP |  | H,GE33936 | *92MSN0401712A* | 23200 |  |  | 16 | 8.5 | 24800 |  |  | 24400 | 98.39% | 2.04 | Both | 482.5 | 1.93 | HRCU-A-CB (Split System: Heat Pump with Remote Outdoor Unit-Air-Source) | N/A
215291889 | Central Heat Pump | AIRQUEST | DLCURAH24ABK | ADP |  | HG7J936 | *92MSN0401712A* | 23000 |  |  | 16 | 8.5 | 24800 |  |  | 23600 | 95.16% | 1.96 | Both | 480 | 1.92 | HRCU-A-CB (Split System: Heat Pump with Remote Outdoor Unit-Air-Source) | N/A
215291905 | Central Heat Pump | AIRQUEST | DLCURAH24ABK | ADP |  | H,GE22936 | *92MSN0601412A* | 22800 |  |  | 16 | 9 | 25400 |  |  | 25000 | 98.43% | 2.12 | Both | 475 | 1.9 | HRCU-A-CB (Split System: Heat Pump with Remote Outdoor Unit-Air-Source) | N/A
215291907 | Central Heat Pump | AIRQUEST | DLCURAH24ABK | ADP |  | H,GG24936 | *92MSN0601412A* | 23200 |  |  | 17 | 8.5 | 24800 |  |  | 23400 | 94.35% | 1.98 | Both | 482.5 | 1.93 | HRCU-A-CB (Split System: Heat Pump with Remote Outdoor Unit-Air-Source) | N/A
206773130 | Central Heat Pump | COMFORTMAKER | CVH837GKA2* |  |  | EA*4X43L21A*+WALLCON | *80CSU1002120A* | 32800 |  |  | 17.5 | 8.5 | 33000 |  |  | 25200 | 76.36% | 1.98 | Both | 682.5 | 2.73 | HRCU-A-CB (Split System: Heat Pump with Remote Outdoor Unit-Air-Source) | N/A
214574713 | Central Heat Pump | COMFORTMAKER | CVH837GKA2* |  |  | EN(A,D,W)4X60L24**+WALLCON | *95CSU1002122B* | 32800 |  |  | 19 | 8.5 | 32200 |  |  | 24600 | 76.4% | 1.98 | Both | 682.5 | 2.73 | HRCU-A-CB (Split System: Heat Pump with Remote Outdoor Unit-Air-Source) | No
212362579 | Central Heat Pump | GOETTL | ASZV903610A* |  |  | CHPF3642C6C*+TXV | A*VS800604BUA* | 33400 |  |  | 18 | 8.2 | 34000 |  |  | 24400 | 71.76% | 1.8 | Both | 695 | 2.78 | HRCU-A-CB (Split System: Heat Pump with Remote Outdoor Unit-Air-Source) | N/A
215291855 | Central Heat Pump | AIRQUEST | DLCURAH24ABK | ADP |  | H,GG24936 | *92MSN0401712A* | 23000 |  |  | 16 | 8.5 | 24800 |  |  | 23600 | 95.16% | 1.96 | Both | 480 | 1.92 | HRCU-A-CB (Split System: Heat Pump with Remote Outdoor Unit-Air-Source) | N/A
215291871 | Central Heat Pump | AIRQUEST | DLCURAH24ABK | ADP |  | H,GG33936 | *92MSN0401712A* | 23200 |  |  | 16 | 8.5 | 24800 |  |  | 23600 | 95.16% | 1.96 | Both | 482.5 | 1.93 | HRCU-A-CB (Split System: Heat Pump with Remote Outdoor Unit-Air-Source) | N/A
215291896 | Central Heat Pump | AIRQUEST | DLCURAH24ABK | ADP |  | H,GG9J936 | *92MSN0401712A* | 23600 |  |  | 16 | 8.5 | 24800 |  |  | 23600 | 95.16% | 1.96 | Both | 492.5 | 1.97 | HRCU-A-CB (Split System: Heat Pump with Remote Outdoor Unit-Air-Source) | N/A
204299841 | Central Heat Pump | DAY & NIGHT | CVH837GKA** |  |  | EN(A,D,W)4X48L21**+WALLCON | *80CTL0901716A* | 32400 |  |  | 18 | 8.1 | 32800 |  |  | 24800 | 75.61% | 1.98 | Both | 675 | 2.7 | HRCU-A-CB (Split System: Heat Pump with Remote Outdoor Unit-Air-Source) | No
215291856 | Central Heat Pump | AIRQUEST | DLCURAH24ABK | ADP |  | H,GE24936 | *92MSN0401712A* | 23000 |  |  | 16 | 8.5 | 24800 |  |  | 23600 | 95.16% | 1.96 | Both | 480 | 1.92 | HRCU-A-CB (Split System: Heat Pump with Remote Outdoor Unit-Air-Source) | N/A
215291897 | Central Heat Pump | AIRQUEST | DLCURAH24ABK | ADP |  | HG9J936 | *92MSN0401712A* | 23600 |  |  | 16 | 8.5 | 24800 |  |  | 23600 | 95.16% | 1.96 | Both | 492.5 | 1.97 | HRCU-A-CB (Split System: Heat Pump with Remote Outdoor Unit-Air-Source) | N/A
212383117 | Central Heat Pump | DAY & NIGHT | DLCURAH36ABK |  |  | EA*4X36L21A* | *96VSN0802120A* | 35400 |  |  | 16 | 8.1 | 39500 |  |  | 35200 | 89.11% | 1.82 | Both | 737.5 | 2.95 | HRCU-A-CB (Split System: Heat Pump with Remote Outdoor Unit-Air-Source) | N/A
214573703 | Central Heat Pump | COMFORTMAKER | CVH837GKA2* |  |  | EA*4X37L21A*+WALLCON | *97CMN0602120B* | 32800 |  |  | 17 | 8.5 | 33000 |  |  | 25400 | 76.97% | 1.98 | Both | 682.5 | 2.73 | HRCU-A-CB (Split System: Heat Pump with Remote Outdoor Unit-Air-Source) | N/A
214573713 | Central Heat Pump | COMFORTMAKER | CVH837GKA2* |  |  | EA*4X37L21A*+WALLCON | *97CMN0802120B* | 32800 |  |  | 17.5 | 8.5 | 32800 |  |  | 25200 | 76.83% | 2 | Both | 682.5 | 2.73 | HRCU-A-CB (Split System: Heat Pump with Remote Outdoor Unit-Air-Source) | N/A
212362580 | Central Heat Pump | GOETTL | ASZV903610A* |  |  | CHPF3642C6C*+TXV | A*VC800604B*A* | 33400 |  |  | 18 | 8.2 | 34000 |  |  | 24400 | 71.76% | 1.8 | Both | 695 | 2.78 | HRCU-A-CB (Split System: Heat Pump with Remote Outdoor Unit-Air-Source) | N/A
214239808 | Central Heat Pump | COMFORTMAKER | CVH837GKA** |  |  | EN(A,D,W)4X42L21**+WALLCON | *97CMN1002122B* | 31800 |  |  | 17 | 8.1 | 33000 |  |  | 24400 | 73.94% | 1.9 | Both | 662.5 | 2.65 | HRCU-A-CB (Split System: Heat Pump with Remote Outdoor Unit-Air-Source) | N/A
204299051 | Central Heat Pump | DAY & NIGHT | CVH837GKA** |  |  | EA*4X42L21A*+WALLCON | *97CMN0602120A* | 31600 |  |  | 17 | 8.1 | 33400 |  |  | 24800 | 74.25% | 1.86 | Both | 657.5 | 2.63 | HRCU-A-CB (Split System: Heat Pump with Remote Outdoor Unit-Air-Source) | N/A
215291975 | Central Heat Pump | AIRQUEST | DLCURAH24ABK | ADP |  | H,GG33936 | *92MSN0601714A* | 23400 |  |  | 17 | 8.5 | 25200 |  |  | 26000 | 103.2% | 2.24 | Both | 487.5 | 1.95 | HRCU-A-CB (Split System: Heat Pump with Remote Outdoor Unit-Air-Source) | N/A
204300415 | Central Heat Pump | DAY & NIGHT | CVH837GKA** |  |  | EHD4X42AAL+WALLCON | *97CMN0602120A* | 32400 |  |  | 16.5 | 8.1 | 33400 |  |  | 25200 | 75.45% | 1.94 | Both | 675 | 2.7 | HRCU-A-CB (Split System: Heat Pump with Remote Outdoor Unit-Air-Source) | N/A
204300465 | Central Heat Pump | DAY & NIGHT | CVH837GKA** |  |  | EHD4X48AAL+WALLCON | *80CTL1352422A* | 32600 |  |  | 17 | 8.1 | 33000 |  |  | 24800 | 75.15% | 1.98 | Both | 680 | 2.72 | HRCU-A-CB (Split System: Heat Pump with Remote Outdoor Unit-Air-Source) | N/A
215291867 | Central Heat Pump | AIRQUEST | DLCURAH24ABK | ADP |  | HG32936 | *92MSN0401712A* | 23000 |  |  | 16 | 8.5 | 24800 |  |  | 23600 | 95.16% | 1.96 | Both | 480 | 1.92 | HRCU-A-CB (Split System: Heat Pump with Remote Outdoor Unit-Air-Source) | N/A
214239868 | Central Heat Pump | COMFORTMAKER | CVH837GKA** |  |  | EN(A,D,W)4X48L21**+WALLCON | *80CTL0901716B* | 32400 |  |  | 18 | 8.5 | 32800 |  |  | 24800 | 75.61% | 1.96 | Both | 675 | 2.7 | HRCU-A-CB (Split System: Heat Pump with Remote Outdoor Unit-Air-Source) | No
214239918 | Central Heat Pump | COMFORTMAKER | CVH837GKA** |  |  | EN(A,D,W)4X48L21**+WALLCON | *97CMN0801714B* | 32200 |  |  | 17.5 | 8.1 | 33000 |  |  | 25000 | 75.76% | 1.94 | Both | 670 | 2.68 | HRCU-A-CB (Split System: Heat Pump with Remote Outdoor Unit-Air-Source) | N/A
215291869 | Central Heat Pump | AIRQUEST | DLCURAH24ABK | ADP |  | H,GE32936 | *92MSN0401712A* | 23000 |  |  | 16 | 8.5 | 24800 |  |  | 23600 | 95.16% | 1.96 | Both | 480 | 1.92 | HRCU-A-CB (Split System: Heat Pump with Remote Outdoor Unit-Air-Source) | N/A
215291900 | Central Heat Pump | AIRQUEST | DLCURAH24ABK | ADP |  | H,GE1K936 | *92MSN0401712A* | 23600 |  |  | 16 | 8.5 | 24800 |  |  | 23600 | 95.16% | 1.96 | Both | 492.5 | 1.97 | HRCU-A-CB (Split System: Heat Pump with Remote Outdoor Unit-Air-Source) | N/A
204299811 | Central Heat Pump | DAY & NIGHT | CVH837GKA** |  |  | EN(A,D,W)4X48L21**+WALLCON | *97CMN1002122A* | 32400 |  |  | 17.5 | 8.1 | 33000 |  |  | 24800 | 75.15% | 1.96 | Both | 675 | 2.7 | HRCU-A-CB (Split System: Heat Pump with Remote Outdoor Unit-Air-Source) | No
204300495 | Central Heat Pump | DAY & NIGHT | CVH837GKA** |  |  | EHD4X48AAL+WALLCON | *96CTN1202422A* | 32600 |  |  | 17 | 8.1 | 33000 |  |  | 24800 | 75.15% | 1.98 | Both | 680 | 2.72 | HRCU-A-CB (Split System: Heat Pump with Remote Outdoor Unit-Air-Source) | N/A
204300545 | Central Heat Pump | DAY & NIGHT | CVH837GKA** |  |  | EHD4X48AAL+WALLCON | *97CMN1202422A* | 32600 |  |  | 16.5 | 8.1 | 33000 |  |  | 25000 | 75.76% | 1.96 | Both | 680 | 2.72 | HRCU-A-CB (Split System: Heat Pump with Remote Outdoor Unit-Air-Source) | N/A
212362616 | Central Heat Pump | GOETTL | ASZV903610A* |  |  | CSCF3642N6D*+MBVC1601**-1A*+TXV |  | 33800 |  |  | 18.5 | 8.2 | 34000 |  |  | 24400 | 71.76% | 1.8 | Both | 705 | 2.82 | HRCU-A-CB (Split System: Heat Pump with Remote Outdoor Unit-Air-Source) | N/A
214573693 | Central Heat Pump | COMFORTMAKER | CVH837GKA2* |  |  | EA*4X37L21A*+WALLCON | *95CSU1002122B* | 33000 |  |  | 17.5 | 8.5 | 32600 |  |  | 25000 | 76.69% | 2 | Both | 687.5 | 2.75 | HRCU-A-CB (Split System: Heat Pump with Remote Outdoor Unit-Air-Source) | N/A
212362633 | Central Heat Pump | GOETTL | ASZV903610A* |  |  | CSCF3642N6D*+TXV | A*VM970804CNB* | 33800 |  |  | 18.5 | 8.2 | 34000 |  |  | 24400 | 71.76% | 1.8 | Both | 705 | 2.82 | HRCU-A-CB (Split System: Heat Pump with Remote Outdoor Unit-Air-Source) | N/A
214573633 | Central Heat Pump | COMFORTMAKER | CVH837GKA2* |  |  | EA*4X36L21A*+WALLCON | *95CSU1002122B* | 31600 |  |  | 17 | 8.1 | 32800 |  |  | 24200 | 73.78% | 1.86 | Both | 657.5 | 2.63 | HRCU-A-CB (Split System: Heat Pump with Remote Outdoor Unit-Air-Source) | N/A
212362608 | Central Heat Pump | GOETTL | ASZV903610A* |  |  | CHPF3743C6B*+TXV | A*VC960804CNB* | 33400 |  |  | 18 | 8.2 | 34000 |  |  | 24400 | 71.76% | 1.8 | Both | 695 | 2.78 | HRCU-A-CB (Split System: Heat Pump with Remote Outdoor Unit-Air-Source) | N/A
211388596 | Central Heat Pump | COLEMAN | HMH72B341 |  |  | XAHC30CXXN1+TXV | TM9E100C16MP12 | 32200 |  |  | 17.5 | 8.1 | 32400 |  |  | 22800 | 70.37% | 2 | Both | 670 | 2.68 | HRCU-A-CB (Split System: Heat Pump with Remote Outdoor Unit-Air-Source) | N/A
213298103 | Central Heat Pump | COLEMAN | HMH72B341 |  |  | XAFB36DBCN1+JMET12BS2N1 |  | 34000 |  |  | 18.5 | 8.5 | 33800 |  |  | 23800 | 70.41% | 2.12 | Both | 707.5 | 2.83 | HRCU-A-CB (Split System: Heat Pump with Remote Outdoor Unit-Air-Source) | N/A
214389280 | Central Heat Pump | CARRIER | 25VNA436A*031* |  |  | CNPV*4821AL*+UI | 58TN*B070C17**16 | 33800 |  |  | 19 | 9.5 | 36800 |  |  | 26000 | 70.65% | 2.02 | Both | 705 | 2.82 | HRCU-A-CB (Split System: Heat Pump with Remote Outdoor Unit-Air-Source) | No
204299561 | Central Heat Pump | DAY & NIGHT | CVH837GKA** |  |  | END4X42L17**+WALLCON | *80CTL0901716A* | 32200 |  |  | 17.5 | 8.1 | 33000 |  |  | 24600 | 74.55% | 1.92 | Both | 670 | 2.68 | HRCU-A-CB (Split System: Heat Pump with Remote Outdoor Unit-Air-Source) | No
215291853 | Central Heat Pump | AIRQUEST | DLCURAH24ABK | ADP |  | H,GE22936 | *92MSN0401712A* | 22000 |  |  | 15.2 | 8.5 | 25400 |  |  | 25200 | 99.21% | 2.12 | Both | 457.5 | 1.83 | HRCU-A-CB (Split System: Heat Pump with Remote Outdoor Unit-Air-Source) | N/A
215291883 | Central Heat Pump | AIRQUEST | DLCURAH24ABK | ADP |  | H,GG36936 | *92MSN0401712A* | 23600 |  |  | 16 | 8.5 | 24800 |  |  | 23600 | 95.16% | 1.96 | Both | 492.5 | 1.97 | HRCU-A-CB (Split System: Heat Pump with Remote Outdoor Unit-Air-Source) | N/A
215291903 | Central Heat Pump | AIRQUEST | DLCURAH24ABK | ADP |  | H,GG81936 | *92MSN0401712A* | 23600 |  |  | 16 | 8.5 | 24800 |  |  | 23600 | 95.16% | 1.96 | Both | 492.5 | 1.97 | HRCU-A-CB (Split System: Heat Pump with Remote Outdoor Unit-Air-Source) | N/A
215291886 | Central Heat Pump | AIRQUEST | DLCURAH24ABK | ADP |  | H,GE30924 | *92MSN0401712A* | 22200 |  |  | 15.2 | 8.5 | 25400 |  |  | 25200 | 99.21% | 2.12 | Both | 462.5 | 1.85 | HRCU-A-CB (Split System: Heat Pump with Remote Outdoor Unit-Air-Source) | N/A
204298581 | Central Heat Pump | DAY & NIGHT | CVH837GKA** |  |  | EA*4X36L17A*+WALLCON | *80CTL0701716A* | 31400 |  |  | 17 | 8.1 | 33400 |  |  | 24400 | 73.05% | 1.84 | Both | 655 | 2.62 | HRCU-A-CB (Split System: Heat Pump with Remote Outdoor Unit-Air-Source) | N/A
204299251 | Central Heat Pump | DAY & NIGHT | CVH837GKA** |  |  | EA*4X48L21A*+WALLCON | *96CTN0801714A* | 32200 |  |  | 17 | 8.1 | 32800 |  |  | 25200 | 76.83% | 1.96 | Both | 670 | 2.68 | HRCU-A-CB (Split System: Heat Pump with Remote Outdoor Unit-Air-Source) | N/A
214239878 | Central Heat Pump | COMFORTMAKER | CVH837GKA** |  |  | EN(A,D,W)4X48L21**+WALLCON | *80CTL0902120B* | 32400 |  |  | 18.5 | 8.5 | 32600 |  |  | 24800 | 76.07% | 1.98 | Both | 675 | 2.7 | HRCU-A-CB (Split System: Heat Pump with Remote Outdoor Unit-Air-Source) | No
215292048 | Central Heat Pump | AIRQUEST | DLCURAH24ABK | ADP |  | HE7J936 | *92MSN0801716A* | 23200 |  |  | 17 | 9 | 25200 |  |  | 26400 | 104.8% | 2.3 | Both | 482.5 | 1.93 | HRCU-A-CB (Split System: Heat Pump with Remote Outdoor Unit-Air-Source) | N/A
204299231 | Central Heat Pump | DAY & NIGHT | CVH837GKA** |  |  | EA*4X48L21A*+WALLCON | *80CTL0902120A* | 32200 |  |  | 17.5 | 8.5 | 32600 |  |  | 25000 | 76.69% | 1.98 | Both | 670 | 2.68 | HRCU-A-CB (Split System: Heat Pump with Remote Outdoor Unit-Air-Source) | No
204299731 | Central Heat Pump | DAY & NIGHT | CVH837GKA** |  |  | EN(A,D,W)4X48L21**+WALLCON | *80CTL0701716A* | 32400 |  |  | 17.5 | 8.1 | 33000 |  |  | 25000 | 75.76% | 1.94 | Both | 675 | 2.7 | HRCU-A-CB (Split System: Heat Pump with Remote Outdoor Unit-Air-Source) | N/A
215291862 | Central Heat Pump | AIRQUEST | DLCURAH24ABK | ADP |  | HE31924 | *92MSN0401712A* | 22600 |  |  | 15.2 | 8.5 | 24800 |  |  | 23600 | 95.16% | 1.96 | Both | 470 | 1.88 | HRCU-A-CB (Split System: Heat Pump with Remote Outdoor Unit-Air-Source) | N/A
204300155 | Central Heat Pump | DAY & NIGHT | CVH837GKA** |  |  | EHD4X36AAL+WALLCON | *97CMN1002122A* | 32200 |  |  | 16.5 | 8.1 | 33200 |  |  | 24800 | 74.7% | 1.94 | Both | 670 | 2.68 | HRCU-A-CB (Split System: Heat Pump with Remote Outdoor Unit-Air-Source) | N/A
214573808 | Central Heat Pump | CARRIER | 25VNA837A*031* |  |  | CAP**4224AL*+UI | 59CU5B100C21**22 | 31800 |  |  | 17.5 | 8.5 | 32800 |  |  | 24400 | 74.39% | 1.9 | Both | 662.5 | 2.65 | HRCU-A-CB (Split System: Heat Pump with Remote Outdoor Unit-Air-Source) | N/A
213781035 | Central Heat Pump | CARRIER | 25VNA837A*031* |  |  | CAP**4221AL*+UI | 59MN7C080C17**14 | 31600 |  |  | 17 | 8.1 | 33400 |  |  | 24600 | 73.65% | 1.88 | Both | 657.5 | 2.63 | HRCU-A-CB (Split System: Heat Pump with Remote Outdoor Unit-Air-Source) | N/A
213781025 | Central Heat Pump | CARRIER | 25VNA837A*031* |  |  | CAP**4221AL*+UI | 59MN7C060C17**14 | 31600 |  |  | 17 | 8.1 | 33200 |  |  | 24800 | 74.7% | 1.86 | Both | 657.5 | 2.63 | HRCU-A-CB (Split System: Heat Pump with Remote Outdoor Unit-Air-Source) | N/A
210474070 | Central Heat Pump | BRYANT HEATING AND COOLING SYSTEMS | 288BNV025*0**C* |  |  | CNPV*4824AL*+UI | 935CA66100C21*** | 24200 |  |  | 17 | 8.1 | 21200 |  |  | 16600 | 78.3% | 2.02 | Both | 505 | 2.02 | HRCU-A-CB (Split System: Heat Pump with Remote Outdoor Unit-Air-Source) | N/A
215291858 | Central Heat Pump | AIRQUEST | DLCURAH24ABK | ADP |  | H,GG31930 | *92MSN0401712A* | 22600 |  |  | 15.2 | 8.5 | 24800 |  |  | 23600 | 95.16% | 1.96 | Both | 470 | 1.88 | HRCU-A-CB (Split System: Heat Pump with Remote Outdoor Unit-Air-Source) | N/A
215291876 | Central Heat Pump | AIRQUEST | DLCURAH24ABK | ADP |  | HG34936 | *92MSN0401712A* | 23600 |  |  | 16 | 8.5 | 24800 |  |  | 23600 | 95.16% | 1.96 | Both | 492.5 | 1.97 | HRCU-A-CB (Split System: Heat Pump with Remote Outdoor Unit-Air-Source) | N/A
215291926 | Central Heat Pump | AIRQUEST | DLCURAH24ABK | ADP |  | HE33936 | *92MSN0601412A* | 23600 |  |  | 17 | 8.5 | 24800 |  |  | 23400 | 94.35% | 1.98 | Both | 492.5 | 1.97 | HRCU-A-CB (Split System: Heat Pump with Remote Outdoor Unit-Air-Source) | N/A
215291919 | Central Heat Pump | AIRQUEST | DLCURAH24ABK | ADP |  | HG32936 | *92MSN0601412A* | 23200 |  |  | 17 | 8.5 | 24800 |  |  | 23400 | 94.35% | 1.98 | Both | 482.5 | 1.93 | HRCU-A-CB (Split System: Heat Pump with Remote Outdoor Unit-Air-Source) | N/A
215291887 | Central Heat Pump | AIRQUEST | DLCURAH24ABK | ADP |  | HE30924 | *92MSN0401712A* | 22200 |  |  | 15.2 | 8.5 | 25400 |  |  | 25200 | 99.21% | 2.12 | Both | 462.5 | 1.85 | HRCU-A-CB (Split System: Heat Pump with Remote Outdoor Unit-Air-Source) | N/A
215292003 | Central Heat Pump | AIRQUEST | DLCURAH24ABK | ADP |  | H,GG1K936 | *92MSN0601714A* | 23600 |  |  | 17 | 8.5 | 24800 |  |  | 24000 | 96.77% | 2.02 | Both | 492.5 | 1.97 | HRCU-A-CB (Split System: Heat Pump with Remote Outdoor Unit-Air-Source) | N/A
215291893 | Central Heat Pump | AIRQUEST | DLCURAH24ABK | ADP |  | HG8J936 | *92MSN0401712A* | 23400 |  |  | 16 | 8.5 | 24800 |  |  | 23600 | 95.16% | 1.96 | Both | 487.5 | 1.95 | HRCU-A-CB (Split System: Heat Pump with Remote Outdoor Unit-Air-Source) | N/A
215291908 | Central Heat Pump | AIRQUEST | DLCURAH24ABK | ADP |  | H,GE24936 | *92MSN0601412A* | 23200 |  |  | 17 | 8.5 | 24800 |  |  | 23400 | 94.35% | 1.98 | Both | 482.5 | 1.93 | HRCU-A-CB (Split System: Heat Pump with Remote Outdoor Unit-Air-Source) | N/A
215291911 | Central Heat Pump | AIRQUEST | DLCURAH24ABK | ADP |  | HG31930 | *92MSN0601412A* | 22800 |  |  | 16 | 8.5 | 24800 |  |  | 23400 | 94.35% | 1.98 | Both | 475 | 1.9 | HRCU-A-CB (Split System: Heat Pump with Remote Outdoor Unit-Air-Source) | N/A
215291928 | Central Heat Pump | AIRQUEST | DLCURAH24ABK | ADP |  | HG34936 | *92MSN0601412A* | 23800 |  |  | 17 | 8.5 | 24800 |  |  | 23400 | 94.35% | 1.98 | Both | 495 | 1.98 | HRCU-A-CB (Split System: Heat Pump with Remote Outdoor Unit-Air-Source) | N/A
204300455 | Central Heat Pump | DAY & NIGHT | CVH837GKA** |  |  | EHD4X48AAL+WALLCON | *80CTL0902120A* | 32600 |  |  | 17 | 8.1 | 33000 |  |  | 25000 | 75.76% | 1.98 | Both | 680 | 2.72 | HRCU-A-CB (Split System: Heat Pump with Remote Outdoor Unit-Air-Source) | N/A
215291861 | Central Heat Pump | AIRQUEST | DLCURAH24ABK | ADP |  | H,GE31930 | *92MSN0401712A* | 22600 |  |  | 15.2 | 8.5 | 24800 |  |  | 23600 | 95.16% | 1.96 | Both | 470 | 1.88 | HRCU-A-CB (Split System: Heat Pump with Remote Outdoor Unit-Air-Source) | N/A
215291894 | Central Heat Pump | AIRQUEST | DLCURAH24ABK | ADP |  | H,GE8J936 | *92MSN0401712A* | 23400 |  |  | 16 | 8.5 | 24800 |  |  | 23600 | 95.16% | 1.96 | Both | 487.5 | 1.95 | HRCU-A-CB (Split System: Heat Pump with Remote Outdoor Unit-Air-Source) | N/A
215291927 | Central Heat Pump | AIRQUEST | DLCURAH24ABK | ADP |  | H,GG34936 | *92MSN0601412A* | 23800 |  |  | 17 | 8.5 | 24800 |  |  | 23400 | 94.35% | 1.98 | Both | 495 | 1.98 | HRCU-A-CB (Split System: Heat Pump with Remote Outdoor Unit-Air-Source) | N/A
215291868 | Central Heat Pump | AIRQUEST | DLCURAH24ABK | ADP |  | H,GE32930 | *92MSN0401712A* | 23000 |  |  | 16 | 8.5 | 24800 |  |  | 23600 | 95.16% | 1.96 | Both | 480 | 1.92 | HRCU-A-CB (Split System: Heat Pump with Remote Outdoor Unit-Air-Source) | N/A
215291901 | Central Heat Pump | AIRQUEST | DLCURAH24ABK | ADP |  | H,GG80936 | *92MSN0401712A* | 23600 |  |  | 16 | 8.5 | 24800 |  |  | 23600 | 95.16% | 1.96 | Both | 492.5 | 1.97 | HRCU-A-CB (Split System: Heat Pump with Remote Outdoor Unit-Air-Source) | N/A
215291902 | Central Heat Pump | AIRQUEST | DLCURAH24ABK | ADP |  | HG80936 | *92MSN0401712A* | 23600 |  |  | 16 | 8.5 | 24800 |  |  | 23600 | 95.16% | 1.96 | Both | 492.5 | 1.97 | HRCU-A-CB (Split System: Heat Pump with Remote Outdoor Unit-Air-Source) | N/A
215291917 | Central Heat Pump | AIRQUEST | DLCURAH24ABK | ADP |  | H,GG32936 | *92MSN0601412A* | 23200 |  |  | 17 | 8.5 | 24800 |  |  | 23400 | 94.35% | 1.98 | Both | 482.5 | 1.93 | HRCU-A-CB (Split System: Heat Pump with Remote Outdoor Unit-Air-Source) | N/A
215292002 | Central Heat Pump | AIRQUEST | DLCURAH24ABK | ADP |  | H,GE9J936 | *92MSN0601714A* | 23600 |  |  | 17 | 8.5 | 24800 |  |  | 24000 | 96.77% | 2.02 | Both | 492.5 | 1.97 | HRCU-A-CB (Split System: Heat Pump with Remote Outdoor Unit-Air-Source) | N/A
215292004 | Central Heat Pump | AIRQUEST | DLCURAH24ABK | ADP |  | H,GE1K936 | *92MSN0601714A* | 23600 |  |  | 17 | 8.5 | 24800 |  |  | 24000 | 96.77% | 2.02 | Both | 492.5 | 1.97 | HRCU-A-CB (Split System: Heat Pump with Remote Outdoor Unit-Air-Source) | N/A
215291935 | Central Heat Pump | AIRQUEST | DLCURAH24ABK | ADP |  | H,GG36936 | *92MSN0601412A* | 23800 |  |  | 17 | 8.5 | 24800 |  |  | 23400 | 94.35% | 1.98 | Both | 495 | 1.98 | HRCU-A-CB (Split System: Heat Pump with Remote Outdoor Unit-Air-Source) | N/A
215291936 | Central Heat Pump | AIRQUEST | DLCURAH24ABK | ADP |  | H,GG37936 | *92MSN0601412A* | 23800 |  |  | 17 | 8.5 | 24800 |  |  | 23400 | 94.35% | 1.98 | Both | 495 | 1.98 | HRCU-A-CB (Split System: Heat Pump with Remote Outdoor Unit-Air-Source) | N/A
215291882 | Central Heat Pump | AIRQUEST | DLCURAH24ABK | ADP |  | HE35936 | *92MSN0401712A* | 23600 |  |  | 16 | 8.5 | 24800 |  |  | 23600 | 95.16% | 1.96 | Both | 492.5 | 1.97 | HRCU-A-CB (Split System: Heat Pump with Remote Outdoor Unit-Air-Source) | N/A
215291996 | Central Heat Pump | AIRQUEST | DLCURAH24ABK | ADP |  | HE7J936 | *92MSN0601714A* | 23400 |  |  | 17 | 8.5 | 25200 |  |  | 26000 | 103.2% | 2.24 | Both | 487.5 | 1.95 | HRCU-A-CB (Split System: Heat Pump with Remote Outdoor Unit-Air-Source) | N/A
215291939 | Central Heat Pump | AIRQUEST | DLCURAH24ABK | ADP |  | HE30924 | *92MSN0601412A* | 23000 |  |  | 16 | 9 | 25400 |  |  | 25000 | 98.43% | 2.12 | Both | 480 | 1.92 | HRCU-A-CB (Split System: Heat Pump with Remote Outdoor Unit-Air-Source) | N/A
215292332 | Central Heat Pump | AIRQUEST | DLCURAH24ABK | ADP |  | H,GG32930 | *96MSN0601412A* | 23400 |  |  | 16 | 8.5 | 25400 |  |  | 26000 | 102.4% | 2.22 | Both | 487.5 | 1.95 | HRCU-A-CB (Split System: Heat Pump with Remote Outdoor Unit-Air-Source) | N/A
214239968 | Central Heat Pump | COMFORTMAKER | CVH837GKA** |  |  | EN(A,D)4X48L24**+WALLCON | *80CTL0902120B* | 32400 |  |  | 18.5 | 8.5 | 32600 |  |  | 24800 | 76.07% | 1.98 | Both | 675 | 2.7 | HRCU-A-CB (Split System: Heat Pump with Remote Outdoor Unit-Air-Source) | No
215291918 | Central Heat Pump | AIRQUEST | DLCURAH24ABK | ADP |  | HG32924 | *92MSN0601412A* | 23200 |  |  | 17 | 8.5 | 24800 |  |  | 23400 | 94.35% | 1.98 | Both | 482.5 | 1.93 | HRCU-A-CB (Split System: Heat Pump with Remote Outdoor Unit-Air-Source) | N/A
215292000 | Central Heat Pump | AIRQUEST | DLCURAH24ABK | ADP |  | H,GG9J936 | *92MSN0601714A* | 23600 |  |  | 17 | 8.5 | 24800 |  |  | 23800 | 95.97% | 2.02 | Both | 492.5 | 1.97 | HRCU-A-CB (Split System: Heat Pump with Remote Outdoor Unit-Air-Source) | N/A
215292335 | Central Heat Pump | AIRQUEST | DLCURAH24ABK | ADP |  | HG32936 | *96MSN0601412A* | 23400 |  |  | 16 | 8.5 | 25400 |  |  | 26000 | 102.4% | 2.22 | Both | 487.5 | 1.95 | HRCU-A-CB (Split System: Heat Pump with Remote Outdoor Unit-Air-Source) | N/A
215291879 | Central Heat Pump | AIRQUEST | DLCURAH24ABK | ADP |  | H,GG35936 | *92MSN0401712A* | 23600 |  |  | 16 | 8.5 | 24800 |  |  | 23600 | 95.16% | 1.96 | Both | 492.5 | 1.97 | HRCU-A-CB (Split System: Heat Pump with Remote Outdoor Unit-Air-Source) | N/A
214573733 | Central Heat Pump | COMFORTMAKER | CVH837GKA2* |  |  | EA*4X42L21A*+WALLCON | *80CTL0702120B* | 31800 |  |  | 17 | 8.5 | 33000 |  |  | 24400 | 73.94% | 1.9 | Both | 662.5 | 2.65 | HRCU-A-CB (Split System: Heat Pump with Remote Outdoor Unit-Air-Source) | N/A
212362589 | Central Heat Pump | GOETTL | ASZV903610A* |  |  | CHPF3642C6C*+TXV | A*VC960804CNB* | 33400 |  |  | 18 | 8.2 | 34000 |  |  | 24400 | 71.76% | 1.8 | Both | 695 | 2.78 | HRCU-A-CB (Split System: Heat Pump with Remote Outdoor Unit-Air-Source) | N/A
206773184 | Central Heat Pump | COMFORTMAKER | CVH837GKA2* |  |  | EA*4X48L24A*+WALLCON | *80CSU1002120A* | 32200 |  |  | 17.5 | 8.5 | 32600 |  |  | 25000 | 76.69% | 1.98 | Both | 670 | 2.68 | HRCU-A-CB (Split System: Heat Pump with Remote Outdoor Unit-Air-Source) | N/A
212362629 | Central Heat Pump | GOETTL | ASZV903610A* |  |  | CSCF3642N6D*+TXV | A*VC961005CNB* | 33800 |  |  | 18.5 | 8.2 | 34000 |  |  | 24400 | 71.76% | 1.8 | Both | 705 | 2.82 | HRCU-A-CB (Split System: Heat Pump with Remote Outdoor Unit-Air-Source) | N/A
214573773 | Central Heat Pump | COMFORTMAKER | CVH837GKA2* |  |  | EA*4X42L21A*+WALLCON | *97CMN0802120B* | 31800 |  |  | 17 | 8.5 | 32800 |  |  | 24400 | 74.39% | 1.9 | Both | 662.5 | 2.65 | HRCU-A-CB (Split System: Heat Pump with Remote Outdoor Unit-Air-Source) | N/A
213771235 | Central Heat Pump | CARRIER | 25VNA825A*031* |  |  | CAP**3721AL*+UI | 59TN6C100C21**22 | 24400 |  |  | 16.5 | 8.5 | 21200 |  |  | 16600 | 78.3% | 2.04 | Both | 507.5 | 2.03 | HRCU-A-CB (Split System: Heat Pump with Remote Outdoor Unit-Air-Source) | N/A
214239973 | Central Heat Pump | CARRIER | 25VNA837A*030* |  |  | CNPV*4824AL*+UI | 58TN*B110C21**20 | 32400 |  |  | 17.5 | 8.5 | 32600 |  |  | 24800 | 76.07% | 1.98 | Both | 675 | 2.7 | HRCU-A-CB (Split System: Heat Pump with Remote Outdoor Unit-Air-Source) | N/A
214066633 | Central Heat Pump | RHEEM | RD17AZ36AJ3N |  |  | RCFZ3621MTANM | R801V0754A17UHS | 34200 |  |  | 18 | 8.1 | 34200 |  |  | 29400 | 85.96% | 2 | Both | 712.5 | 2.85 | HRCU-A-CB (Split System: Heat Pump with Remote Outdoor Unit-Air-Source) | Yes
214066567 | Central Heat Pump | RHEEM | RD17AZ36AJ3N |  |  | RCFZ3621MTANM | R801V0755A21UHS | 34200 |  |  | 18 | 8.1 | 34200 |  |  | 29400 | 85.96% | 2 | Both | 712.5 | 2.85 | HRCU-A-CB (Split System: Heat Pump with Remote Outdoor Unit-Air-Source) | Yes
213778745 | Central Heat Pump | CARRIER | 25VNA837A*030* |  |  | CAP**3617AL*+UI | 58TN*B070C17**16 | 31400 |  |  | 17 | 8.1 | 33400 |  |  | 24400 | 73.05% | 1.84 | Both | 655 | 2.62 | HRCU-A-CB (Split System: Heat Pump with Remote Outdoor Unit-Air-Source) | N/A
215291890 | Central Heat Pump | AIRQUEST | DLCURAH24ABK | ADP |  | H,GE7J924 | *92MSN0401712A* | 23000 |  |  | 16 | 8.5 | 24800 |  |  | 23600 | 95.16% | 1.96 | Both | 480 | 1.92 | HRCU-A-CB (Split System: Heat Pump with Remote Outdoor Unit-Air-Source) | N/A
215291899 | Central Heat Pump | AIRQUEST | DLCURAH24ABK | ADP |  | H,GG1K936 | *92MSN0401712A* | 23600 |  |  | 16 | 8.5 | 24800 |  |  | 23600 | 95.16% | 1.96 | Both | 492.5 | 1.97 | HRCU-A-CB (Split System: Heat Pump with Remote Outdoor Unit-Air-Source) | N/A
215291990 | Central Heat Pump | AIRQUEST | DLCURAH24ABK | ADP |  | H,GE30924 | *92MSN0601714A* | 22400 |  |  | 17 | 8.5 | 24600 |  |  | 23200 | 94.31% | 1.96 | Both | 467.5 | 1.87 | HRCU-A-CB (Split System: Heat Pump with Remote Outdoor Unit-Air-Source) | N/A
215291914 | Central Heat Pump | AIRQUEST | DLCURAH24ABK | ADP |  | HE31924 | *92MSN0601412A* | 22800 |  |  | 16 | 8.5 | 24800 |  |  | 23400 | 94.35% | 1.98 | Both | 475 | 1.9 | HRCU-A-CB (Split System: Heat Pump with Remote Outdoor Unit-Air-Source) | N/A
215291916 | Central Heat Pump | AIRQUEST | DLCURAH24ABK | ADP |  | H,GG32930 | *92MSN0601412A* | 23200 |  |  | 17 | 8.5 | 24800 |  |  | 23400 | 94.35% | 1.98 | Both | 482.5 | 1.93 | HRCU-A-CB (Split System: Heat Pump with Remote Outdoor Unit-Air-Source) | N/A
215291991 | Central Heat Pump | AIRQUEST | DLCURAH24ABK | ADP |  | HE30924 | *92MSN0601714A* | 22400 |  |  | 17 | 8.5 | 24600 |  |  | 23200 | 94.31% | 1.96 | Both | 467.5 | 1.87 | HRCU-A-CB (Split System: Heat Pump with Remote Outdoor Unit-Air-Source) | N/A
215292348 | Central Heat Pump | AIRQUEST | DLCURAH24ABK | ADP |  | HG35936 | *96MSN0601412A* | 23600 |  |  | 16 | 8.5 | 24600 |  |  | 23400 | 95.12% | 1.98 | Both | 492.5 | 1.97 | HRCU-A-CB (Split System: Heat Pump with Remote Outdoor Unit-Air-Source) | N/A
215291915 | Central Heat Pump | AIRQUEST | DLCURAH24ABK | ADP |  | HE31930 | *92MSN0601412A* | 22800 |  |  | 16 | 8.5 | 24800 |  |  | 23400 | 94.35% | 1.98 | Both | 475 | 1.9 | HRCU-A-CB (Split System: Heat Pump with Remote Outdoor Unit-Air-Source) | N/A
213779885 | Central Heat Pump | CARRIER | 25VNA837A*030* |  |  | CSPH*3612AL*+UI | 59CU5B060C17**16 | 32200 |  |  | 16.5 | 8.1 | 33200 |  |  | 25000 | 75.3% | 1.92 | Both | 670 | 2.68 | HRCU-A-CB (Split System: Heat Pump with Remote Outdoor Unit-Air-Source) | N/A
213778845 | Central Heat Pump | CARRIER | 25VNA837A*030* |  |  | CAP**3621AL*+UI | 58TN*B090C21**20 | 31600 |  |  | 17 | 8.1 | 32800 |  |  | 24200 | 73.78% | 1.86 | Both | 657.5 | 2.63 | HRCU-A-CB (Split System: Heat Pump with Remote Outdoor Unit-Air-Source) | N/A
213771225 | Central Heat Pump | CARRIER | 25VNA825A*031* |  |  | CAP**3721AL*+UI | 59TN6C080C17**14 | 24400 |  |  | 16.5 | 8.1 | 21200 |  |  | 16600 | 78.3% | 2.02 | Both | 507.5 | 2.03 | HRCU-A-CB (Split System: Heat Pump with Remote Outdoor Unit-Air-Source) | N/A
213778895 | Central Heat Pump | CARRIER | 25VNA837A*030* |  |  | CAP**3621AL*+UI | 59MN7C100C21**22 | 31600 |  |  | 17 | 8.1 | 32800 |  |  | 24200 | 73.78% | 1.86 | Both | 657.5 | 2.63 | HRCU-A-CB (Split System: Heat Pump with Remote Outdoor Unit-Air-Source) | N/A
214066515 | Central Heat Pump | RHEEM | RD17AZ36AJ3N |  |  | RCFZ3621MTANM | R802V0754A17UHN | 34200 |  |  | 18 | 8.1 | 34200 |  |  | 29400 | 85.96% | 2 | Both | 712.5 | 2.85 | HRCU-A-CB (Split System: Heat Pump with Remote Outdoor Unit-Air-Source) | Yes
213779895 | Central Heat Pump | CARRIER | 25VNA837A*030* |  |  | CSPH*3612AL*+UI | 59MN7C060C17**14 | 32000 |  |  | 16 | 8.1 | 33200 |  |  | 25000 | 75.3% | 1.9 | Both | 667.5 | 2.67 | HRCU-A-CB (Split System: Heat Pump with Remote Outdoor Unit-Air-Source) | N/A
215292333 | Central Heat Pump | AIRQUEST | DLCURAH24ABK | ADP |  | H,GG32936 | *96MSN0601412A* | 23400 |  |  | 16 | 8.5 | 25400 |  |  | 26000 | 102.4% | 2.22 | Both | 487.5 | 1.95 | HRCU-A-CB (Split System: Heat Pump with Remote Outdoor Unit-Air-Source) | N/A
215292340 | Central Heat Pump | AIRQUEST | DLCURAH24ABK | ADP |  | HG33936 | *96MSN0601412A* | 23400 |  |  | 16 | 8.5 | 24600 |  |  | 23800 | 96.75% | 2 | Both | 487.5 | 1.95 | HRCU-A-CB (Split System: Heat Pump with Remote Outdoor Unit-Air-Source) | N/A
215292356 | Central Heat Pump | AIRQUEST | DLCURAH24ABK | ADP |  | HG7J924 | *96MSN0601412A* | 23400 |  |  | 16 | 8.5 | 25400 |  |  | 26000 | 102.4% | 2.22 | Both | 487.5 | 1.95 | HRCU-A-CB (Split System: Heat Pump with Remote Outdoor Unit-Air-Source) | N/A
215291898 | Central Heat Pump | AIRQUEST | DLCURAH24ABK | ADP |  | H,GE9J936 | *92MSN0401712A* | 23600 |  |  | 16 | 8.5 | 24800 |  |  | 23600 | 95.16% | 1.96 | Both | 492.5 | 1.97 | HRCU-A-CB (Split System: Heat Pump with Remote Outdoor Unit-Air-Source) | N/A
215291930 | Central Heat Pump | AIRQUEST | DLCURAH24ABK | ADP |  | HE34936 | *92MSN0601412A* | 23800 |  |  | 17 | 8.5 | 24800 |  |  | 23400 | 94.35% | 1.98 | Both | 495 | 1.98 | HRCU-A-CB (Split System: Heat Pump with Remote Outdoor Unit-Air-Source) | N/A
215291998 | Central Heat Pump | AIRQUEST | DLCURAH24ABK | ADP |  | H,GE8J936 | *92MSN0601714A* | 23400 |  |  | 17 | 8.5 | 24800 |  |  | 23800 | 95.97% | 2.02 | Both | 487.5 | 1.95 | HRCU-A-CB (Split System: Heat Pump with Remote Outdoor Unit-Air-Source) | N/A
215292005 | Central Heat Pump | AIRQUEST | DLCURAH24ABK | ADP |  | H,GG80936 | *92MSN0601714A* | 23600 |  |  | 17 | 8.5 | 24800 |  |  | 24000 | 96.77% | 2.02 | Both | 492.5 | 1.97 | HRCU-A-CB (Split System: Heat Pump with Remote Outdoor Unit-Air-Source) | N/A
204299291 | Central Heat Pump | DAY & NIGHT | CVH837GKA** |  |  | EA*4X48L21A*+WALLCON | *97CMN1002122A* | 32400 |  |  | 17.5 | 8.5 | 32600 |  |  | 25000 | 76.69% | 1.98 | Both | 675 | 2.7 | HRCU-A-CB (Split System: Heat Pump with Remote Outdoor Unit-Air-Source) | No
212362625 | Central Heat Pump | GOETTL | ASZV903610A* |  |  | CSCF3642N6D*+TXV | A*VC960603BNB* | 33800 |  |  | 18.5 | 8.2 | 34000 |  |  | 24400 | 71.76% | 1.8 | Both | 705 | 2.82 | HRCU-A-CB (Split System: Heat Pump with Remote Outdoor Unit-Air-Source) | N/A
212362626 | Central Heat Pump | GOETTL | ASZV903610A* |  |  | CSCF3642N6D*+TXV | A*VC960803BNB* | 33800 |  |  | 18.5 | 8.2 | 34000 |  |  | 24400 | 71.76% | 1.8 | Both | 705 | 2.82 | HRCU-A-CB (Split System: Heat Pump with Remote Outdoor Unit-Air-Source) | N/A
212362590 | Central Heat Pump | GOETTL | ASZV903610A* |  |  | CHPF3642C6C*+TXV | A*VS960805CUA* | 33400 |  |  | 18 | 8.2 | 34000 |  |  | 24400 | 71.76% | 1.8 | Both | 695 | 2.78 | HRCU-A-CB (Split System: Heat Pump with Remote Outdoor Unit-Air-Source) | N/A
212362617 | Central Heat Pump | GOETTL | ASZV903610A* |  |  | CSCF3642N6D*+TXV | A*VS800604BUA* | 33800 |  |  | 18.5 | 8.2 | 34000 |  |  | 24400 | 71.76% | 1.8 | Both | 705 | 2.82 | HRCU-A-CB (Split System: Heat Pump with Remote Outdoor Unit-Air-Source) | N/A
213771305 | Central Heat Pump | CARRIER | 25VNA825A*031* |  |  | CAP**4221AL*+UI | 59MN7C060C17**14 | 23600 |  |  | 16 | 8.1 | 21600 |  |  | 16700 | 77.31% | 1.94 | Both | 492.5 | 1.97 | HRCU-A-CB (Split System: Heat Pump with Remote Outdoor Unit-Air-Source) | N/A
213778925 | Central Heat Pump | CARRIER | 25VNA837A*030* |  |  | CAP**3621AL*+UI | 59TN6C100C21**22 | 31600 |  |  | 17 | 8.1 | 32800 |  |  | 24200 | 73.78% | 1.86 | Both | 657.5 | 2.63 | HRCU-A-CB (Split System: Heat Pump with Remote Outdoor Unit-Air-Source) | N/A
214066493 | Central Heat Pump | RHEEM | RD17AZ36AJ3N |  |  | RCFZ3621MTANM | R97MV0855A21DHS | 34200 |  |  | 18 | 8.1 | 34200 |  |  | 29400 | 85.96% | 1.9 | Both | 712.5 | 2.85 | HRCU-A-CB (Split System: Heat Pump with Remote Outdoor Unit-Air-Source) | Yes
213771335 | Central Heat Pump | CARRIER | 25VNA825A*031* |  |  | CAP**4221AL*+UI | 59TN6C060C17**14 | 23600 |  |  | 16.5 | 8.1 | 21400 |  |  | 16700 | 78.04% | 1.96 | Both | 492.5 | 1.97 | HRCU-A-CB (Split System: Heat Pump with Remote Outdoor Unit-Air-Source) | N/A
215291854 | Central Heat Pump | AIRQUEST | DLCURAH24ABK | ADP |  | H,GE23936 | *92MSN0401712A* | 22600 |  |  | 15.2 | 8.5 | 25400 |  |  | 25200 | 99.21% | 2.12 | Both | 470 | 1.88 | HRCU-A-CB (Split System: Heat Pump with Remote Outdoor Unit-Air-Source) | N/A
215291865 | Central Heat Pump | AIRQUEST | DLCURAH24ABK | ADP |  | H,GG32936 | *92MSN0401712A* | 23000 |  |  | 16 | 8.5 | 24800 |  |  | 23600 | 95.16% | 1.96 | Both | 480 | 1.92 | HRCU-A-CB (Split System: Heat Pump with Remote Outdoor Unit-Air-Source) | N/A
215291872 | Central Heat Pump | AIRQUEST | DLCURAH24ABK | ADP |  | HG33936 | *92MSN0401712A* | 23200 |  |  | 16 | 8.5 | 24800 |  |  | 23600 | 95.16% | 1.96 | Both | 482.5 | 1.93 | HRCU-A-CB (Split System: Heat Pump with Remote Outdoor Unit-Air-Source) | N/A
215291888 | Central Heat Pump | AIRQUEST | DLCURAH24ABK | ADP |  | HG7J924 | *92MSN0401712A* | 23000 |  |  | 16 | 8.5 | 24800 |  |  | 23600 | 95.16% | 1.96 | Both | 480 | 1.92 | HRCU-A-CB (Split System: Heat Pump with Remote Outdoor Unit-Air-Source) | N/A
215291904 | Central Heat Pump | AIRQUEST | DLCURAH24ABK | ADP |  | HG81936 | *92MSN0401712A* | 23600 |  |  | 16 | 8.5 | 24800 |  |  | 23600 | 95.16% | 1.96 | Both | 492.5 | 1.97 | HRCU-A-CB (Split System: Heat Pump with Remote Outdoor Unit-Air-Source) | N/A
215291913 | Central Heat Pump | AIRQUEST | DLCURAH24ABK | ADP |  | H,GE31930 | *92MSN0601412A* | 22800 |  |  | 16 | 8.5 | 24800 |  |  | 23400 | 94.35% | 1.98 | Both | 475 | 1.9 | HRCU-A-CB (Split System: Heat Pump with Remote Outdoor Unit-Air-Source) | N/A
215291931 | Central Heat Pump | AIRQUEST | DLCURAH24ABK | ADP |  | H,GG35936 | *92MSN0601412A* | 23800 |  |  | 17 | 8.5 | 24800 |  |  | 23400 | 94.35% | 1.98 | Both | 495 | 1.98 | HRCU-A-CB (Split System: Heat Pump with Remote Outdoor Unit-Air-Source) | N/A
215292336 | Central Heat Pump | AIRQUEST | DLCURAH24ABK | ADP |  | H,GE32930 | *96MSN0601412A* | 23400 |  |  | 16 | 8.5 | 25400 |  |  | 26000 | 102.4% | 2.22 | Both | 487.5 | 1.95 | HRCU-A-CB (Split System: Heat Pump with Remote Outdoor Unit-Air-Source) | N/A
207683193 | Central Heat Pump | LENNOX | SL25XPV-048-230A** | ADP |  | LP42/62W9 | SL280UH090V60C* | 45000 |  |  | 21 | 9.2 | 43500 |  |  | 36800 | 84.6% | 1.84 | Both | 937.5 | 3.75 | HRCU-A-CB (Split System: Heat Pump with Remote Outdoor Unit-Air-Source) | N/A
215292338 | Central Heat Pump | AIRQUEST | DLCURAH24ABK | ADP |  | HE32936 | *96MSN0601412A* | 23400 |  |  | 16 | 8.5 | 25400 |  |  | 26000 | 102.4% | 2.22 | Both | 487.5 | 1.95 | HRCU-A-CB (Split System: Heat Pump with Remote Outdoor Unit-Air-Source) | N/A
215292369 | Central Heat Pump | AIRQUEST | DLCURAH24ABK | ADP |  | H,GG80936 | *96MSN0601412A* | 23600 |  |  | 16 | 8.5 | 24600 |  |  | 23400 | 95.12% | 1.98 | Both | 492.5 | 1.97 | HRCU-A-CB (Split System: Heat Pump with Remote Outdoor Unit-Air-Source) | N/A
215292370 | Central Heat Pump | AIRQUEST | DLCURAH24ABK | ADP |  | HG80936 | *96MSN0601412A* | 23600 |  |  | 16 | 8.5 | 24600 |  |  | 23400 | 95.12% | 1.98 | Both | 492.5 | 1.97 | HRCU-A-CB (Split System: Heat Pump with Remote Outdoor Unit-Air-Source) | N/A
215292334 | Central Heat Pump | AIRQUEST | DLCURAH24ABK | ADP |  | HG32924 | *96MSN0601412A* | 23400 |  |  | 16 | 8.5 | 25400 |  |  | 26000 | 102.4% | 2.22 | Both | 487.5 | 1.95 | HRCU-A-CB (Split System: Heat Pump with Remote Outdoor Unit-Air-Source) | N/A
215292355 | Central Heat Pump | AIRQUEST | DLCURAH24ABK | ADP |  | HE30924 | *96MSN0601412A* | 22600 |  |  | 16 | 8.5 | 25400 |  |  | 26000 | 102.4% | 2.22 | Both | 470 | 1.88 | HRCU-A-CB (Split System: Heat Pump with Remote Outdoor Unit-Air-Source) | N/A
215292359 | Central Heat Pump | AIRQUEST | DLCURAH24ABK | ADP |  | H,GE7J936 | *96MSN0601412A* | 23400 |  |  | 16 | 8.5 | 25400 |  |  | 26000 | 102.4% | 2.22 | Both | 487.5 | 1.95 | HRCU-A-CB (Split System: Heat Pump with Remote Outdoor Unit-Air-Source) | N/A
215292373 | Central Heat Pump | AIRQUEST | DLCURAH24ABK | ADP |  | H,GE22936 | *96MSN0601716A* | 22800 |  |  | 16 | 9.5 | 25000 |  |  | 24400 | 97.6% | 2.04 | Both | 475 | 1.9 | HRCU-A-CB (Split System: Heat Pump with Remote Outdoor Unit-Air-Source) | N/A
215292343 | Central Heat Pump | AIRQUEST | DLCURAH24ABK | ADP |  | H,GG34936 | *96MSN0601412A* | 23600 |  |  | 16 | 8.5 | 24600 |  |  | 23400 | 95.12% | 1.98 | Both | 492.5 | 1.97 | HRCU-A-CB (Split System: Heat Pump with Remote Outdoor Unit-Air-Source) | N/A
215292360 | Central Heat Pump | AIRQUEST | DLCURAH24ABK | ADP |  | HE7J936 | *96MSN0601412A* | 23400 |  |  | 16 | 8.5 | 25400 |  |  | 26000 | 102.4% | 2.22 | Both | 487.5 | 1.95 | HRCU-A-CB (Split System: Heat Pump with Remote Outdoor Unit-Air-Source) | N/A
215292362 | Central Heat Pump | AIRQUEST | DLCURAH24ABK | ADP |  | H,GE8J936 | *96MSN0601412A* | 23400 |  |  | 16 | 8.5 | 24600 |  |  | 23400 | 95.12% | 1.98 | Both | 487.5 | 1.95 | HRCU-A-CB (Split System: Heat Pump with Remote Outdoor Unit-Air-Source) | N/A
215292376 | Central Heat Pump | AIRQUEST | DLCURAH24ABK | ADP |  | H,GE24936 | *96MSN0601716A* | 23000 |  |  | 17 | 9 | 24200 |  |  | 23200 | 95.87% | 1.96 | Both | 480 | 1.92 | HRCU-A-CB (Split System: Heat Pump with Remote Outdoor Unit-Air-Source) | N/A
215291906 | Central Heat Pump | AIRQUEST | DLCURAH24ABK | ADP |  | H,GE23936 | *92MSN0601412A* | 22800 |  |  | 16 | 8.5 | 24800 |  |  | 23400 | 94.35% | 1.98 | Both | 475 | 1.9 | HRCU-A-CB (Split System: Heat Pump with Remote Outdoor Unit-Air-Source) | N/A
214239988 | Central Heat Pump | COMFORTMAKER | CVH837GKA** |  |  | EN(A,D)4X48L24**+WALLCON | *80CTL1352422B* | 32400 |  |  | 17.5 | 8.5 | 32600 |  |  | 24800 | 76.07% | 1.98 | Both | 675 | 2.7 | HRCU-A-CB (Split System: Heat Pump with Remote Outdoor Unit-Air-Source) | No
215292349 | Central Heat Pump | AIRQUEST | DLCURAH24ABK | ADP |  | H,GE35936 | *96MSN0601412A* | 23600 |  |  | 16 | 8.5 | 24600 |  |  | 23400 | 95.12% | 1.98 | Both | 492.5 | 1.97 | HRCU-A-CB (Split System: Heat Pump with Remote Outdoor Unit-Air-Source) | N/A
204298981 | Central Heat Pump | DAY & NIGHT | CVH837GKA** |  |  | EA*4X42L21A*+WALLCON | *97CMN0801714A* | 31600 |  |  | 17 | 8.1 | 33400 |  |  | 24800 | 74.25% | 1.86 | Both | 657.5 | 2.63 | HRCU-A-CB (Split System: Heat Pump with Remote Outdoor Unit-Air-Source) | N/A
204300185 | Central Heat Pump | DAY & NIGHT | CVH837GKA** |  |  | EHD4X36AAL+WALLCON | *96CTN1002122A* | 32200 |  |  | 16.5 | 8.1 | 33200 |  |  | 24800 | 74.7% | 1.94 | Both | 670 | 2.68 | HRCU-A-CB (Split System: Heat Pump with Remote Outdoor Unit-Air-Source) | N/A
215291891 | Central Heat Pump | AIRQUEST | DLCURAH24ABK | ADP |  | H,GE7J936 | *92MSN0401712A* | 23000 |  |  | 16 | 8.5 | 24800 |  |  | 23600 | 95.16% | 1.96 | Both | 480 | 1.92 | HRCU-A-CB (Split System: Heat Pump with Remote Outdoor Unit-Air-Source) | N/A
215291932 | Central Heat Pump | AIRQUEST | DLCURAH24ABK | ADP |  | HG35936 | *92MSN0601412A* | 23800 |  |  | 17 | 8.5 | 24800 |  |  | 23400 | 94.35% | 1.98 | Both | 495 | 1.98 | HRCU-A-CB (Split System: Heat Pump with Remote Outdoor Unit-Air-Source) | N/A
215292510 | Central Heat Pump | AIRQUEST | DLCURAH24ABK | ADP |  | H,GE30924 | *96MSN0802120A* | 22400 |  |  | 16 | 8.5 | 24600 |  |  | 23200 | 94.31% | 1.96 | Both | 467.5 | 1.87 | HRCU-A-CB (Split System: Heat Pump with Remote Outdoor Unit-Air-Source) | N/A
215292511 | Central Heat Pump | AIRQUEST | DLCURAH24ABK | ADP |  | HE30924 | *96MSN0802120A* | 22400 |  |  | 16 | 8.5 | 24600 |  |  | 23200 | 94.31% | 1.96 | Both | 467.5 | 1.87 | HRCU-A-CB (Split System: Heat Pump with Remote Outdoor Unit-Air-Source) | N/A
215292378 | Central Heat Pump | AIRQUEST | DLCURAH24ABK | ADP |  | H,GG31930 | *96MSN0601716A* | 23200 |  |  | 16 | 9.5 | 25000 |  |  | 24400 | 97.6% | 2.04 | Both | 482.5 | 1.93 | HRCU-A-CB (Split System: Heat Pump with Remote Outdoor Unit-Air-Source) | N/A
215291993 | Central Heat Pump | AIRQUEST | DLCURAH24ABK | ADP |  | HG7J936 | *92MSN0601714A* | 23400 |  |  | 17 | 8.5 | 25200 |  |  | 26000 | 103.2% | 2.24 | Both | 487.5 | 1.95 | HRCU-A-CB (Split System: Heat Pump with Remote Outdoor Unit-Air-Source) | N/A
215291994 | Central Heat Pump | AIRQUEST | DLCURAH24ABK | ADP |  | H,GE7J924 | *92MSN0601714A* | 23400 |  |  | 17 | 8.5 | 25200 |  |  | 26000 | 103.2% | 2.24 | Both | 487.5 | 1.95 | HRCU-A-CB (Split System: Heat Pump with Remote Outdoor Unit-Air-Source) | N/A
215291995 | Central Heat Pump | AIRQUEST | DLCURAH24ABK | ADP |  | H,GE7J936 | *92MSN0601714A* | 23400 |  |  | 17 | 8.5 | 25200 |  |  | 26000 | 103.2% | 2.24 | Both | 487.5 | 1.95 | HRCU-A-CB (Split System: Heat Pump with Remote Outdoor Unit-Air-Source) | N/A
215292344 | Central Heat Pump | AIRQUEST | DLCURAH24ABK | ADP |  | HG34936 | *96MSN0601412A* | 23600 |  |  | 16 | 8.5 | 24600 |  |  | 23400 | 95.12% | 1.98 | Both | 492.5 | 1.97 | HRCU-A-CB (Split System: Heat Pump with Remote Outdoor Unit-Air-Source) | N/A
215291999 | Central Heat Pump | AIRQUEST | DLCURAH24ABK | ADP |  | HE8J936 | *92MSN0601714A* | 23400 |  |  | 17 | 8.5 | 24800 |  |  | 23800 | 95.97% | 2.02 | Both | 487.5 | 1.95 | HRCU-A-CB (Split System: Heat Pump with Remote Outdoor Unit-Air-Source) | N/A
215291938 | Central Heat Pump | AIRQUEST | DLCURAH24ABK | ADP |  | H,GE30924 | *92MSN0601412A* | 23000 |  |  | 16 | 9 | 25400 |  |  | 25000 | 98.43% | 2.12 | Both | 480 | 1.92 | HRCU-A-CB (Split System: Heat Pump with Remote Outdoor Unit-Air-Source) | N/A
215292342 | Central Heat Pump | AIRQUEST | DLCURAH24ABK | ADP |  | HE33936 | *96MSN0601412A* | 23400 |  |  | 16 | 8.5 | 25400 |  |  | 26000 | 102.4% | 2.22 | Both | 487.5 | 1.95 | HRCU-A-CB (Split System: Heat Pump with Remote Outdoor Unit-Air-Source) | N/A
215292367 | Central Heat Pump | AIRQUEST | DLCURAH24ABK | ADP |  | H,GG1K936 | *96MSN0601412A* | 23600 |  |  | 16 | 8.5 | 24600 |  |  | 23800 | 96.75% | 2 | Both | 492.5 | 1.97 | HRCU-A-CB (Split System: Heat Pump with Remote Outdoor Unit-Air-Source) | N/A
215292350 | Central Heat Pump | AIRQUEST | DLCURAH24ABK | ADP |  | HE35936 | *96MSN0601412A* | 23600 |  |  | 16 | 8.5 | 24600 |  |  | 23400 | 95.12% | 1.98 | Both | 492.5 | 1.97 | HRCU-A-CB (Split System: Heat Pump with Remote Outdoor Unit-Air-Source) | N/A
215292057 | Central Heat Pump | AIRQUEST | DLCURAH24ABK | ADP |  | H,GG80936 | *92MSN0801716A* | 23600 |  |  | 17 | 8.5 | 24600 |  |  | 24200 | 98.37% | 2.04 | Both | 492.5 | 1.97 | HRCU-A-CB (Split System: Heat Pump with Remote Outdoor Unit-Air-Source) | N/A
215292473 | Central Heat Pump | AIRQUEST | DLCURAH24ABK | ADP |  | H,GG80936 | *96MSN0801716A* | 23800 |  |  | 17 | 8.5 | 24800 |  |  | 23600 | 95.16% | 2 | Both | 495 | 1.98 | HRCU-A-CB (Split System: Heat Pump with Remote Outdoor Unit-Air-Source) | N/A
215292482 | Central Heat Pump | AIRQUEST | DLCURAH24ABK | ADP |  | H,GG31930 | *96MSN0802120A* | 22600 |  |  | 16 | 8.5 | 24800 |  |  | 23800 | 95.97% | 2.02 | Both | 470 | 1.88 | HRCU-A-CB (Split System: Heat Pump with Remote Outdoor Unit-Air-Source) | N/A
215291884 | Central Heat Pump | AIRQUEST | DLCURAH24ABK | ADP |  | H,GG37936 | *92MSN0401712A* | 23600 |  |  | 16 | 8.5 | 24200 |  |  | 22200 | 91.74% | 1.86 | Both | 492.5 | 1.97 | HRCU-A-CB (Split System: Heat Pump with Remote Outdoor Unit-Air-Source) | N/A
215292001 | Central Heat Pump | AIRQUEST | DLCURAH24ABK | ADP |  | HG9J936 | *92MSN0601714A* | 23600 |  |  | 17 | 8.5 | 24800 |  |  | 23800 | 95.97% | 2.02 | Both | 492.5 | 1.97 | HRCU-A-CB (Split System: Heat Pump with Remote Outdoor Unit-Air-Source) | N/A
215291937 | Central Heat Pump | AIRQUEST | DLCURAH24ABK | ADP |  | H,GG30924 | *92MSN0601412A* | 23000 |  |  | 16 | 9 | 25400 |  |  | 25000 | 98.43% | 2.12 | Both | 480 | 1.92 | HRCU-A-CB (Split System: Heat Pump with Remote Outdoor Unit-Air-Source) | N/A
215292352 | Central Heat Pump | AIRQUEST | DLCURAH24ABK | ADP |  | H,GG37936 | *96MSN0601412A* | 23600 |  |  | 17 | 8.5 | 23600 |  |  | 21400 | 90.68% | 1.82 | Both | 492.5 | 1.97 | HRCU-A-CB (Split System: Heat Pump with Remote Outdoor Unit-Air-Source) | N/A
215292060 | Central Heat Pump | AIRQUEST | DLCURAH24ABK | ADP |  | HG81936 | *92MSN0801716A* | 23600 |  |  | 17 | 8.5 | 24600 |  |  | 24200 | 98.37% | 2.04 | Both | 492.5 | 1.97 | HRCU-A-CB (Split System: Heat Pump with Remote Outdoor Unit-Air-Source) | N/A
204459417 | Central Heat Pump | DAY & NIGHT | CVH825GKA2* |  |  | EHD4X36AAL+WALLCON | *80CTL0901716A* | 24200 |  |  | 16.5 | 8.1 | 21400 |  |  | 16600 | 77.57% | 2 | Both | 505 | 2.02 | HRCU-A-CB (Split System: Heat Pump with Remote Outdoor Unit-Air-Source) | N/A
211242180 | Central Heat Pump | DAY & NIGHT | DLCURAH24ABK |  |  | EA*4X36L17A* | *92ESN0401410A* | 24200 |  |  | 15.2 | 8.5 | 26400 |  |  | 22600 | 85.61% | 1.84 | Both | 505 | 2.02 | HRCU-A-CB (Split System: Heat Pump with Remote Outdoor Unit-Air-Source) | N/A
215292061 | Central Heat Pump | AIRQUEST | DLCURAH24ABK | ADP |  | H,GE22936 | *92MSN0802120A* | 22000 |  |  | 17 | 8.45 | 24400 |  |  | 23600 | 96.72% | 2.02 | Both | 457.5 | 1.83 | HRCU-A-CB (Split System: Heat Pump with Remote Outdoor Unit-Air-Source) | N/A
215292596 | Central Heat Pump | AIRQUEST | DLCURAH24ABK | ADP |  | H,GE33936 | *96VTN0401410B* | 23200 |  |  | 16 | 8.5 | 24800 |  |  | 24400 | 98.39% | 2.06 | Both | 482.5 | 1.93 | HRCU-A-CB (Split System: Heat Pump with Remote Outdoor Unit-Air-Source) | N/A
215292062 | Central Heat Pump | AIRQUEST | DLCURAH24ABK | ADP |  | H,GE23936 | *92MSN0802120A* | 22600 |  |  | 17 | 8.5 | 24400 |  |  | 23600 | 96.72% | 2.02 | Both | 470 | 1.88 | HRCU-A-CB (Split System: Heat Pump with Remote Outdoor Unit-Air-Source) | N/A
215292478 | Central Heat Pump | AIRQUEST | DLCURAH24ABK | ADP |  | H,GE23936 | *96MSN0802120A* | 22600 |  |  | 16 | 8.5 | 24800 |  |  | 23800 | 95.97% | 2.02 | Both | 470 | 1.88 | HRCU-A-CB (Split System: Heat Pump with Remote Outdoor Unit-Air-Source) | N/A
215292480 | Central Heat Pump | AIRQUEST | DLCURAH24ABK | ADP |  | H,GE24936 | *96MSN0802120A* | 23000 |  |  | 17 | 8.5 | 24800 |  |  | 23800 | 95.97% | 2.02 | Both | 480 | 1.92 | HRCU-A-CB (Split System: Heat Pump with Remote Outdoor Unit-Air-Source) | N/A
215292610 | Central Heat Pump | AIRQUEST | DLCURAH24ABK | ADP |  | HE30924 | *96VTN0401410B* | 22400 |  |  | 15.2 | 8.5 | 25400 |  |  | 24600 | 96.85% | 2.06 | Both | 467.5 | 1.87 | HRCU-A-CB (Split System: Heat Pump with Remote Outdoor Unit-Air-Source) | N/A
215292056 | Central Heat Pump | AIRQUEST | DLCURAH24ABK | ADP |  | H,GE1K936 | *92MSN0801716A* | 23600 |  |  | 17 | 8.5 | 24600 |  |  | 24200 | 98.37% | 2.04 | Both | 492.5 | 1.97 | HRCU-A-CB (Split System: Heat Pump with Remote Outdoor Unit-Air-Source) | N/A
210473524 | Central Heat Pump | BRYANT HEATING AND COOLING SYSTEMS | 288BNV025*0**C* |  |  | CAP**4824AL*+UI | 987MB60060C21*** | 24000 |  |  | 16.5 | 8.1 | 21000 |  |  | 16600 | 79.05% | 2 | Both | 500 | 2 | HRCU-A-CB (Split System: Heat Pump with Remote Outdoor Unit-Air-Source) | N/A
210473905 | Central Heat Pump | BRYANT HEATING AND COOLING SYSTEMS | 288BNV025*0**C* |  |  | CNPV*4821AL*+UI | 935CA66100C21*** | 24200 |  |  | 17 | 8.1 | 21200 |  |  | 16600 | 78.3% | 2.02 | Both | 505 | 2.02 | HRCU-A-CB (Split System: Heat Pump with Remote Outdoor Unit-Air-Source) | N/A
213781105 | Central Heat Pump | CARRIER | 25VNA837A*031* |  |  | CAP**4224AL*+UI | 58TN*B135C24**22 | 31800 |  |  | 17.5 | 8.1 | 33000 |  |  | 24400 | 73.94% | 1.9 | Both | 662.5 | 2.65 | HRCU-A-CB (Split System: Heat Pump with Remote Outdoor Unit-Air-Source) | N/A
215292472 | Central Heat Pump | AIRQUEST | DLCURAH24ABK | ADP |  | H,GE1K936 | *96MSN0801716A* | 23800 |  |  | 17 | 8.5 | 24800 |  |  | 23600 | 95.16% | 2 | Both | 495 | 1.98 | HRCU-A-CB (Split System: Heat Pump with Remote Outdoor Unit-Air-Source) | N/A
215292481 | Central Heat Pump | AIRQUEST | DLCURAH24ABK | ADP |  | H,GG31924 | *96MSN0802120A* | 22600 |  |  | 16 | 8.5 | 24800 |  |  | 23800 | 95.97% | 2.02 | Both | 470 | 1.88 | HRCU-A-CB (Split System: Heat Pump with Remote Outdoor Unit-Air-Source) | N/A
215292606 | Central Heat Pump | AIRQUEST | DLCURAH24ABK | ADP |  | H,GG36936 | *96VTN0401410B* | 23400 |  |  | 16 | 8.5 | 24600 |  |  | 23800 | 96.75% | 2 | Both | 487.5 | 1.95 | HRCU-A-CB (Split System: Heat Pump with Remote Outdoor Unit-Air-Source) | N/A
215292331 | Central Heat Pump | AIRQUEST | DLCURAH24ABK | ADP |  | HE31930 | *96MSN0601412A* | 23000 |  |  | 16 | 8.5 | 25400 |  |  | 26000 | 102.4% | 2.22 | Both | 480 | 1.92 | HRCU-A-CB (Split System: Heat Pump with Remote Outdoor Unit-Air-Source) | N/A
211245909 | Central Heat Pump | DAY & NIGHT | DLCURAH24ABK |  |  | FMA4X36**AL* |  | 25800 |  |  | 18 | 9 | 27600 |  |  | 21000 | 76.09% | 1.8 | Both | 537.5 | 2.15 | HRCU-A-CB (Split System: Heat Pump with Remote Outdoor Unit-Air-Source) | N/A
215292358 | Central Heat Pump | AIRQUEST | DLCURAH24ABK | ADP |  | H,GE7J924 | *96MSN0601412A* | 23400 |  |  | 16 | 8.5 | 25400 |  |  | 26000 | 102.4% | 2.22 | Both | 487.5 | 1.95 | HRCU-A-CB (Split System: Heat Pump with Remote Outdoor Unit-Air-Source) | N/A
215292372 | Central Heat Pump | AIRQUEST | DLCURAH24ABK | ADP |  | HG81936 | *96MSN0601412A* | 23600 |  |  | 16 | 8.5 | 24600 |  |  | 23400 | 95.12% | 1.98 | Both | 492.5 | 1.97 | HRCU-A-CB (Split System: Heat Pump with Remote Outdoor Unit-Air-Source) | N/A
215292054 | Central Heat Pump | AIRQUEST | DLCURAH24ABK | ADP |  | H,GE9J936 | *92MSN0801716A* | 23600 |  |  | 17 | 8.5 | 24600 |  |  | 24200 | 98.37% | 2.04 | Both | 492.5 | 1.97 | HRCU-A-CB (Split System: Heat Pump with Remote Outdoor Unit-Air-Source) | N/A
215292602 | Central Heat Pump | AIRQUEST | DLCURAH24ABK | ADP |  | H,GG35936 | *96VTN0401410B* | 23400 |  |  | 16 | 8.5 | 24800 |  |  | 24400 | 98.39% | 2.06 | Both | 487.5 | 1.95 | HRCU-A-CB (Split System: Heat Pump with Remote Outdoor Unit-Air-Source) | N/A
215292604 | Central Heat Pump | AIRQUEST | DLCURAH24ABK | ADP |  | H,GE35936 | *96VTN0401410B* | 23400 |  |  | 16 | 8.5 | 24600 |  |  | 23800 | 96.75% | 2 | Both | 487.5 | 1.95 | HRCU-A-CB (Split System: Heat Pump with Remote Outdoor Unit-Air-Source) | N/A
215292364 | Central Heat Pump | AIRQUEST | DLCURAH24ABK | ADP |  | H,GG9J936 | *96MSN0601412A* | 23600 |  |  | 16 | 8.5 | 24600 |  |  | 23800 | 96.75% | 2 | Both | 492.5 | 1.97 | HRCU-A-CB (Split System: Heat Pump with Remote Outdoor Unit-Air-Source) | N/A
215292607 | Central Heat Pump | AIRQUEST | DLCURAH24ABK | ADP |  | H,GG37936 | *96VTN0401410B* | 23400 |  |  | 16 | 8.5 | 24600 |  |  | 23800 | 96.75% | 2 | Both | 487.5 | 1.95 | HRCU-A-CB (Split System: Heat Pump with Remote Outdoor Unit-Air-Source) | N/A
215292516 | Central Heat Pump | AIRQUEST | DLCURAH24ABK | ADP |  | HE7J936 | *96MSN0802120A* | 23000 |  |  | 17 | 8.5 | 24800 |  |  | 23800 | 95.97% | 2.02 | Both | 480 | 1.92 | HRCU-A-CB (Split System: Heat Pump with Remote Outdoor Unit-Air-Source) | N/A
215292055 | Central Heat Pump | AIRQUEST | DLCURAH24ABK | ADP |  | H,GG1K936 | *92MSN0801716A* | 23600 |  |  | 17 | 8.5 | 24600 |  |  | 24200 | 98.37% | 2.04 | Both | 492.5 | 1.97 | HRCU-A-CB (Split System: Heat Pump with Remote Outdoor Unit-Air-Source) | N/A
213362467 | Central Heat Pump | BOSCH | BOVA-36HDN1-M20G | ADP |  | HG35936 | BGH96M080B3B | 24000 |  |  | 18 | 9 | 22400 |  |  | 17000 | 75.89% | 1.9 | Both | 500 | 2 | HRCU-A-CB (Split System: Heat Pump with Remote Outdoor Unit-Air-Source) | N/A
212290956 | Central Heat Pump | GOETTL | ASZS601810A* |  |  | CA*EA1818*4A* | A*VM970603BNB* | 16600 |  |  | 17.5 | 8.5 | 17400 |  |  | 13000 | 74.71% | 2.1 | Both | 345 | 1.38 | HRCU-A-CB (Split System: Heat Pump with Remote Outdoor Unit-Air-Source) | N/A
212290958 | Central Heat Pump | GOETTL | ASZS601810A* |  |  | CA*EA1818*4A* | A*VC800804C*A* | 16600 |  |  | 17.5 | 8.5 | 17400 |  |  | 13000 | 74.71% | 2.1 | Both | 345 | 1.38 | HRCU-A-CB (Split System: Heat Pump with Remote Outdoor Unit-Air-Source) | N/A
212380733 | Central Heat Pump | BOSCH | BOVA-36HDN1-M20G | ADP |  | H,RG80936 | BGH96M060B3A | 24000 |  |  | 18 | 9 | 22400 |  |  | 17000 | 75.89% | 1.9 | Both | 500 | 2 | HRCU-A-CB (Split System: Heat Pump with Remote Outdoor Unit-Air-Source) | N/A
212380747 | Central Heat Pump | BOSCH | BOVA-36HDN1-M20G | ADP |  | V,R36H175P149 | BGH96M080B3B | 23800 |  |  | 18 | 9 | 22400 |  |  | 17000 | 75.89% | 1.9 | Both | 495 | 1.98 | HRCU-A-CB (Split System: Heat Pump with Remote Outdoor Unit-Air-Source) | N/A
215292600 | Central Heat Pump | AIRQUEST | DLCURAH24ABK | ADP |  | H,GE34936 | *96VTN0401410B* | 23400 |  |  | 16 | 8.5 | 24800 |  |  | 24400 | 98.39% | 2.06 | Both | 487.5 | 1.95 | HRCU-A-CB (Split System: Heat Pump with Remote Outdoor Unit-Air-Source) | N/A
215292616 | Central Heat Pump | AIRQUEST | DLCURAH24ABK | ADP |  | HG8J936 | *96VTN0401410B* | 23200 |  |  | 16 | 8.5 | 24800 |  |  | 24400 | 98.39% | 2.06 | Both | 482.5 | 1.93 | HRCU-A-CB (Split System: Heat Pump with Remote Outdoor Unit-Air-Source) | N/A
215292625 | Central Heat Pump | AIRQUEST | DLCURAH24ABK | ADP |  | HG80936 | *96VTN0401410B* | 23400 |  |  | 16 | 8.5 | 24600 |  |  | 23800 | 96.75% | 2 | Both | 487.5 | 1.95 | HRCU-A-CB (Split System: Heat Pump with Remote Outdoor Unit-Air-Source) | N/A
215292597 | Central Heat Pump | AIRQUEST | DLCURAH24ABK | ADP |  | HE33936 | *96VTN0401410B* | 23200 |  |  | 16 | 8.5 | 24800 |  |  | 24400 | 98.39% | 2.06 | Both | 482.5 | 1.93 | HRCU-A-CB (Split System: Heat Pump with Remote Outdoor Unit-Air-Source) | N/A
211244585 | Central Heat Pump | KEEPRITE | DLCURAH24ABK |  |  | EN(A,D)4X30L17** | *96VTN0801716A* | 24200 |  |  | 16.5 | 8.1 | 26200 |  |  | 23000 | 87.79% | 1.9 | Both | 505 | 2.02 | HRCU-A-CB (Split System: Heat Pump with Remote Outdoor Unit-Air-Source) | N/A
211240657 | Central Heat Pump | KEEPRITE | DLCURAH24ABK |  |  | EA*4X24L17A* | *80ES(N,L)0701712A* | 24000 |  |  | 16 | 8.5 | 27000 |  |  | 23600 | 87.41% | 1.94 | Both | 500 | 2 | HRCU-A-CB (Split System: Heat Pump with Remote Outdoor Unit-Air-Source) | N/A
211243765 | Central Heat Pump | DAY & NIGHT | DLCURAH24ABK |  |  | EN(A,D)4X24L14** | *96VTN0401410A* | 23400 |  |  | 15.5 | 8.5 | 26600 |  |  | 24000 | 90.23% | 1.96 | Both | 487.5 | 1.95 | HRCU-A-CB (Split System: Heat Pump with Remote Outdoor Unit-Air-Source) | N/A
215291880 | Central Heat Pump | AIRQUEST | DLCURAH24ABK | ADP |  | HG35936 | *92MSN0401712A* | 23600 |  |  | 16 | 8.5 | 24800 |  |  | 23600 | 95.16% | 1.96 | Both | 492.5 | 1.97 | HRCU-A-CB (Split System: Heat Pump with Remote Outdoor Unit-Air-Source) | N/A
215292339 | Central Heat Pump | AIRQUEST | DLCURAH24ABK | ADP |  | H,GG33936 | *96MSN0601412A* | 23400 |  |  | 16 | 8.5 | 24600 |  |  | 23800 | 96.75% | 2 | Both | 487.5 | 1.95 | HRCU-A-CB (Split System: Heat Pump with Remote Outdoor Unit-Air-Source) | N/A
215292341 | Central Heat Pump | AIRQUEST | DLCURAH24ABK | ADP |  | H,GE33936 | *96MSN0601412A* | 23400 |  |  | 16 | 8.5 | 25400 |  |  | 26000 | 102.4% | 2.22 | Both | 487.5 | 1.95 | HRCU-A-CB (Split System: Heat Pump with Remote Outdoor Unit-Air-Source) | N/A
215292357 | Central Heat Pump | AIRQUEST | DLCURAH24ABK | ADP |  | HG7J936 | *96MSN0601412A* | 23400 |  |  | 16 | 8.5 | 25400 |  |  | 26000 | 102.4% | 2.22 | Both | 487.5 | 1.95 | HRCU-A-CB (Split System: Heat Pump with Remote Outdoor Unit-Air-Source) | N/A
215292337 | Central Heat Pump | AIRQUEST | DLCURAH24ABK | ADP |  | H,GE32936 | *96MSN0601412A* | 23400 |  |  | 16 | 8.5 | 25400 |  |  | 26000 | 102.4% | 2.22 | Both | 487.5 | 1.95 | HRCU-A-CB (Split System: Heat Pump with Remote Outdoor Unit-Air-Source) | N/A
215292469 | Central Heat Pump | AIRQUEST | DLCURAH24ABK | ADP |  | HG9J936 | *96MSN0801716A* | 23800 |  |  | 17 | 8.5 | 24800 |  |  | 23600 | 95.16% | 2 | Both | 495 | 1.98 | HRCU-A-CB (Split System: Heat Pump with Remote Outdoor Unit-Air-Source) | N/A
215292521 | Central Heat Pump | AIRQUEST | DLCURAH24ABK | ADP |  | HG9J936 | *96MSN0802120A* | 23600 |  |  | 17 | 8.5 | 24800 |  |  | 23800 | 95.97% | 2.02 | Both | 492.5 | 1.97 | HRCU-A-CB (Split System: Heat Pump with Remote Outdoor Unit-Air-Source) | N/A
215292622 | Central Heat Pump | AIRQUEST | DLCURAH24ABK | ADP |  | H,GG1K936 | *96VTN0401410B* | 23400 |  |  | 16 | 8.5 | 24600 |  |  | 23800 | 96.75% | 2 | Both | 487.5 | 1.95 | HRCU-A-CB (Split System: Heat Pump with Remote Outdoor Unit-Air-Source) | N/A
213778805 | Central Heat Pump | CARRIER | 25VNA837A*030* |  |  | CAP**3617AL*+UI | 59TN6C080C17**14 | 31400 |  |  | 17 | 8.1 | 33200 |  |  | 24400 | 73.49% | 1.84 | Both | 655 | 2.62 | HRCU-A-CB (Split System: Heat Pump with Remote Outdoor Unit-Air-Source) | N/A
213779925 | Central Heat Pump | CARRIER | 25VNA837A*030* |  |  | CSPH*3612AL*+UI | 59MN7C120C24**22 | 32200 |  |  | 16.5 | 8.1 | 33000 |  |  | 24800 | 75.15% | 1.94 | Both | 670 | 2.68 | HRCU-A-CB (Split System: Heat Pump with Remote Outdoor Unit-Air-Source) | N/A
213771265 | Central Heat Pump | CARRIER | 25VNA825A*031* |  |  | CAP**4221AL*+UI | 58TN*B090C17**16 | 23800 |  |  | 16.5 | 8.1 | 21400 |  |  | 16600 | 77.57% | 1.96 | Both | 495 | 1.98 | HRCU-A-CB (Split System: Heat Pump with Remote Outdoor Unit-Air-Source) | N/A
213780005 | Central Heat Pump | CARRIER | 25VNA837A*030* |  |  | CSPH*4212AL*+UI | 58TN*B090C17**16 | 32600 |  |  | 17 | 8.1 | 33000 |  |  | 24800 | 75.15% | 1.96 | Both | 680 | 2.72 | HRCU-A-CB (Split System: Heat Pump with Remote Outdoor Unit-Air-Source) | N/A
214389270 | Central Heat Pump | CARRIER | 25VNA436A*031* |  |  | CNPV*4221AL*+UI | 58TN*B090C21**20 | 33200 |  |  | 19 | 9.5 | 37800 |  |  | 26600 | 70.37% | 2 | Both | 692.5 | 2.77 | HRCU-A-CB (Split System: Heat Pump with Remote Outdoor Unit-Air-Source) | No
215292598 | Central Heat Pump | AIRQUEST | DLCURAH24ABK | ADP |  | H,GG34936 | *96VTN0401410B* | 23400 |  |  | 16 | 8.5 | 24800 |  |  | 24400 | 98.39% | 2.06 | Both | 487.5 | 1.95 | HRCU-A-CB (Split System: Heat Pump with Remote Outdoor Unit-Air-Source) | N/A
215292618 | Central Heat Pump | AIRQUEST | DLCURAH24ABK | ADP |  | HE8J936 | *96VTN0401410B* | 23200 |  |  | 16 | 8.5 | 24800 |  |  | 24400 | 98.39% | 2.06 | Both | 482.5 | 1.93 | HRCU-A-CB (Split System: Heat Pump with Remote Outdoor Unit-Air-Source) | N/A
215292623 | Central Heat Pump | AIRQUEST | DLCURAH24ABK | ADP |  | H,GE1K936 | *96VTN0401410B* | 23400 |  |  | 16 | 8.5 | 24800 |  |  | 24400 | 98.39% | 2.06 | Both | 487.5 | 1.95 | HRCU-A-CB (Split System: Heat Pump with Remote Outdoor Unit-Air-Source) | N/A
215292365 | Central Heat Pump | AIRQUEST | DLCURAH24ABK | ADP |  | HG9J936 | *96MSN0601412A* | 23600 |  |  | 16 | 8.5 | 24600 |  |  | 23800 | 96.75% | 2 | Both | 492.5 | 1.97 | HRCU-A-CB (Split System: Heat Pump with Remote Outdoor Unit-Air-Source) | N/A
215292608 | Central Heat Pump | AIRQUEST | DLCURAH24ABK | ADP |  | H,GG30924 | *96VTN0401410B* | 22400 |  |  | 15.2 | 8.5 | 25400 |  |  | 24600 | 96.85% | 2.06 | Both | 467.5 | 1.87 | HRCU-A-CB (Split System: Heat Pump with Remote Outdoor Unit-Air-Source) | N/A
215292633 | Central Heat Pump | AIRQUEST | DLCURAH24ABK | ADP |  | H,GG31930 | *96VTN0401712A* | 22400 |  |  | 15.2 | 8.5 | 24200 |  |  | 23200 | 95.87% | 1.94 | Both | 467.5 | 1.87 | HRCU-A-CB (Split System: Heat Pump with Remote Outdoor Unit-Air-Source) | N/A
215292406 | Central Heat Pump | AIRQUEST | DLCURAH24ABK | ADP |  | H,GE30924 | *96MSN0601716A* | 23000 |  |  | 16 | 9.5 | 25000 |  |  | 24400 | 97.6% | 2.04 | Both | 480 | 1.92 | HRCU-A-CB (Split System: Heat Pump with Remote Outdoor Unit-Air-Source) | N/A
215291933 | Central Heat Pump | AIRQUEST | DLCURAH24ABK | ADP |  | H,GE35936 | *92MSN0601412A* | 23800 |  |  | 17 | 8.5 | 24800 |  |  | 23400 | 94.35% | 1.98 | Both | 495 | 1.98 | HRCU-A-CB (Split System: Heat Pump with Remote Outdoor Unit-Air-Source) | N/A
213088738 | Central Heat Pump | BOSCH | BOVB-60HDN1-M20G | ADP |  | V,R48H175P789+AEFE4B* |  | 45000 |  |  | 18 | 9.15 | 46000 |  |  | 33200 | 72.17% | 1.94 | Both | 937.5 | 3.75 | HRCU-A-CB (Split System: Heat Pump with Remote Outdoor Unit-Air-Source) | N/A
213088740 | Central Heat Pump | BOSCH | BOVB-60HDN1-M20G | ADP |  | V,R48H175P389+AEFE4B* |  | 46000 |  |  | 18 | 9.35 | 46000 |  |  | 33200 | 72.17% | 1.98 | Both | 957.5 | 3.83 | HRCU-A-CB (Split System: Heat Pump with Remote Outdoor Unit-Air-Source) | N/A
215292351 | Central Heat Pump | AIRQUEST | DLCURAH24ABK | ADP |  | H,GG36936 | *96MSN0601412A* | 23600 |  |  | 16 | 8.5 | 24600 |  |  | 23800 | 96.75% | 2 | Both | 492.5 | 1.97 | HRCU-A-CB (Split System: Heat Pump with Remote Outdoor Unit-Air-Source) | N/A
215292353 | Central Heat Pump | AIRQUEST | DLCURAH24ABK | ADP |  | H,GG30924 | *96MSN0601412A* | 22600 |  |  | 16 | 8.5 | 25400 |  |  | 26000 | 102.4% | 2.22 | Both | 470 | 1.88 | HRCU-A-CB (Split System: Heat Pump with Remote Outdoor Unit-Air-Source) | N/A
212974970 | Central Heat Pump | DAY & NIGHT | DLCURAH24ABK |  |  | EA*4X30L17A* | *96VTN0401410B* | 23400 |  |  | 16 | 8.5 | 26400 |  |  | 24800 | 93.94% | 2.06 | Both | 487.5 | 1.95 | HRCU-A-CB (Split System: Heat Pump with Remote Outdoor Unit-Air-Source) | N/A
215292635 | Central Heat Pump | AIRQUEST | DLCURAH24ABK | ADP |  | H,GE31930 | *96VTN0401712A* | 22400 |  |  | 15.2 | 8.5 | 24200 |  |  | 23200 | 95.87% | 1.94 | Both | 467.5 | 1.87 | HRCU-A-CB (Split System: Heat Pump with Remote Outdoor Unit-Air-Source) | N/A
215292402 | Central Heat Pump | AIRQUEST | DLCURAH24ABK | ADP |  | HE35936 | *96MSN0601716A* | 23600 |  |  | 17 | 9 | 24200 |  |  | 23200 | 95.87% | 1.96 | Both | 492.5 | 1.97 | HRCU-A-CB (Split System: Heat Pump with Remote Outdoor Unit-Air-Source) | N/A
215292405 | Central Heat Pump | AIRQUEST | DLCURAH24ABK | ADP |  | H,GG30924 | *96MSN0601716A* | 23000 |  |  | 16 | 9.5 | 25000 |  |  | 24400 | 97.6% | 2.04 | Both | 480 | 1.92 | HRCU-A-CB (Split System: Heat Pump with Remote Outdoor Unit-Air-Source) | N/A
215292418 | Central Heat Pump | AIRQUEST | DLCURAH24ABK | ADP |  | H,GE9J936 | *96MSN0601716A* | 23600 |  |  | 17 | 9 | 24200 |  |  | 23200 | 95.87% | 1.96 | Both | 492.5 | 1.97 | HRCU-A-CB (Split System: Heat Pump with Remote Outdoor Unit-Air-Source) | N/A
211242905 | Central Heat Pump | KEEPRITE | DLCURAH24ABK |  |  | EA*4X37L17A* | *80VTL0451412A* | 24800 |  |  | 16.5 | 8.5 | 25600 |  |  | 21400 | 83.59% | 1.8 | Both | 517.5 | 2.07 | HRCU-A-CB (Split System: Heat Pump with Remote Outdoor Unit-Air-Source) | N/A
212362773 | Central Heat Pump | GOETTL | GSZV903610A* |  |  | CA*F3743*6D*+TXV | G*VC801005C*A* | 33600 |  |  | 19 | 8.2 | 34000 |  |  | 24400 | 71.76% | 1.8 | Both | 700 | 2.8 | HRCU-A-CB (Split System: Heat Pump with Remote Outdoor Unit-Air-Source) | N/A
215292518 | Central Heat Pump | AIRQUEST | DLCURAH24ABK | ADP |  | H,GE8J936 | *96MSN0802120A* | 23400 |  |  | 17 | 8.5 | 24800 |  |  | 23800 | 95.97% | 2.02 | Both | 487.5 | 1.95 | HRCU-A-CB (Split System: Heat Pump with Remote Outdoor Unit-Air-Source) | N/A
215292621 | Central Heat Pump | AIRQUEST | DLCURAH24ABK | ADP |  | H,GE9J936 | *96VTN0401410B* | 23400 |  |  | 16 | 8.5 | 24600 |  |  | 23800 | 96.75% | 2 | Both | 487.5 | 1.95 | HRCU-A-CB (Split System: Heat Pump with Remote Outdoor Unit-Air-Source) | N/A
215292421 | Central Heat Pump | AIRQUEST | DLCURAH24ABK | ADP |  | H,GG80936 | *96MSN0601716A* | 23600 |  |  | 17 | 9 | 24200 |  |  | 23200 | 95.87% | 1.96 | Both | 492.5 | 1.97 | HRCU-A-CB (Split System: Heat Pump with Remote Outdoor Unit-Air-Source) | N/A
215292514 | Central Heat Pump | AIRQUEST | DLCURAH24ABK | ADP |  | H,GE7J924 | *96MSN0802120A* | 23000 |  |  | 17 | 8.5 | 24800 |  |  | 23800 | 95.97% | 2.02 | Both | 480 | 1.92 | HRCU-A-CB (Split System: Heat Pump with Remote Outdoor Unit-Air-Source) | N/A
215292366 | Central Heat Pump | AIRQUEST | DLCURAH24ABK | ADP |  | H,GE9J936 | *96MSN0601412A* | 23600 |  |  | 16 | 8.5 | 24600 |  |  | 23800 | 96.75% | 2 | Both | 492.5 | 1.97 | HRCU-A-CB (Split System: Heat Pump with Remote Outdoor Unit-Air-Source) | N/A
215292632 | Central Heat Pump | AIRQUEST | DLCURAH24ABK | ADP |  | H,GG31924 | *96VTN0401712A* | 22400 |  |  | 15.2 | 8.5 | 24200 |  |  | 23200 | 95.87% | 1.94 | Both | 467.5 | 1.87 | HRCU-A-CB (Split System: Heat Pump with Remote Outdoor Unit-Air-Source) | N/A
215292634 | Central Heat Pump | AIRQUEST | DLCURAH24ABK | ADP |  | H,GE31924 | *96VTN0401712A* | 22400 |  |  | 15.2 | 8.5 | 24200 |  |  | 23200 | 95.87% | 1.94 | Both | 467.5 | 1.87 | HRCU-A-CB (Split System: Heat Pump with Remote Outdoor Unit-Air-Source) | N/A
215292611 | Central Heat Pump | AIRQUEST | DLCURAH24ABK | ADP |  | HG7J924 | *96VTN0401410B* | 23000 |  |  | 16 | 8.5 | 25400 |  |  | 26600 | 104.7% | 2.28 | Both | 480 | 1.92 | HRCU-A-CB (Split System: Heat Pump with Remote Outdoor Unit-Air-Source) | N/A
215292613 | Central Heat Pump | AIRQUEST | DLCURAH24ABK | ADP |  | H,GE7J924 | *96VTN0401410B* | 23000 |  |  | 16 | 8.5 | 24800 |  |  | 24400 | 98.39% | 2.06 | Both | 480 | 1.92 | HRCU-A-CB (Split System: Heat Pump with Remote Outdoor Unit-Air-Source) | N/A
215292627 | Central Heat Pump | AIRQUEST | DLCURAH24ABK | ADP |  | HG81936 | *96VTN0401410B* | 23400 |  |  | 16 | 8.5 | 24800 |  |  | 24400 | 98.39% | 2.06 | Both | 487.5 | 1.95 | HRCU-A-CB (Split System: Heat Pump with Remote Outdoor Unit-Air-Source) | N/A
215292411 | Central Heat Pump | AIRQUEST | DLCURAH24ABK | ADP |  | H,GE7J936 | *96MSN0601716A* | 23000 |  |  | 17 | 9 | 24200 |  |  | 23200 | 95.87% | 1.96 | Both | 480 | 1.92 | HRCU-A-CB (Split System: Heat Pump with Remote Outdoor Unit-Air-Source) | N/A
215292374 | Central Heat Pump | AIRQUEST | DLCURAH24ABK | ADP |  | H,GE23936 | *96MSN0601716A* | 23200 |  |  | 16 | 9.5 | 25000 |  |  | 24400 | 97.6% | 2.04 | Both | 482.5 | 1.93 | HRCU-A-CB (Split System: Heat Pump with Remote Outdoor Unit-Air-Source) | N/A
215292617 | Central Heat Pump | AIRQUEST | DLCURAH24ABK | ADP |  | H,GE8J936 | *96VTN0401410B* | 23200 |  |  | 16 | 8.5 | 24800 |  |  | 24400 | 98.39% | 2.06 | Both | 482.5 | 1.93 | HRCU-A-CB (Split System: Heat Pump with Remote Outdoor Unit-Air-Source) | N/A
211241713 | Central Heat Pump | KEEPRITE | DLCURAH24ABK |  |  | EA*4X30L17A* | *92ESN0801716A* | 24200 |  |  | 17 | 8.5 | 26400 |  |  | 22800 | 86.36% | 1.9 | Both | 505 | 2.02 | HRCU-A-CB (Split System: Heat Pump with Remote Outdoor Unit-Air-Source) | N/A
211242883 | Central Heat Pump | KEEPRITE | DLCURAH24ABK |  |  | EA*4X37L17A* | *95ESU0601716A* | 24800 |  |  | 17 | 8.5 | 25600 |  |  | 21400 | 83.59% | 1.8 | Both | 517.5 | 2.07 | HRCU-A-CB (Split System: Heat Pump with Remote Outdoor Unit-Air-Source) | N/A
215292603 | Central Heat Pump | AIRQUEST | DLCURAH24ABK | ADP |  | HG35936 | *96VTN0401410B* | 23400 |  |  | 16 | 8.5 | 24800 |  |  | 24400 | 98.39% | 2.06 | Both | 487.5 | 1.95 | HRCU-A-CB (Split System: Heat Pump with Remote Outdoor Unit-Air-Source) | N/A
213297343 | Central Heat Pump | COLEMAN | HMH72B341 |  |  | XAFC36DBCN1 | Z8ES100C20SMPS1 | 34000 |  |  | 17.5 | 8.5 | 33400 |  |  | 24200 | 72.46% | 2.14 | Both | 707.5 | 2.83 | HRCU-A-CB (Split System: Heat Pump with Remote Outdoor Unit-Air-Source) | N/A
211389497 | Central Heat Pump | LUXAIRE | HMH72B341 |  |  | XAHC30CXXN1+TXV | TM8Y100C16MP11 | 32600 |  |  | 18 | 8.1 | 33000 |  |  | 23200 | 70.3% | 2 | Both | 680 | 2.72 | HRCU-A-CB (Split System: Heat Pump with Remote Outdoor Unit-Air-Source) | N/A
213298078 | Central Heat Pump | COLEMAN | HMH72B341 |  |  | XAFB36DBCN1 | Z8ES040A12LMPS1 | 34000 |  |  | 18 | 8.5 | 33400 |  |  | 24200 | 72.46% | 2.1 | Both | 707.5 | 2.83 | HRCU-A-CB (Split System: Heat Pump with Remote Outdoor Unit-Air-Source) | N/A
214389286 | Central Heat Pump | CARRIER | 25VNA436A*031* |  |  | CNPV*4821AL*+UI | 58TN*B110C21**20 | 34000 |  |  | 19.5 | 9.5 | 36600 |  |  | 26000 | 71.04% | 2.04 | Both | 707.5 | 2.83 | HRCU-A-CB (Split System: Heat Pump with Remote Outdoor Unit-Air-Source) | No
211388628 | Central Heat Pump | LUXAIRE | HMH72B341 |  |  | XAFC36DBCN1 | TM9E100C16MP12 | 34000 |  |  | 18 | 8.1 | 33600 |  |  | 23800 | 70.83% | 2.08 | Both | 707.5 | 2.83 | HRCU-A-CB (Split System: Heat Pump with Remote Outdoor Unit-Air-Source) | N/A
213297898 | Central Heat Pump | COLEMAN | HMH72B341 |  |  | XAFB36DBCN1 | Z9ES060A10SMPS1 | 33400 |  |  | 18.5 | 8.1 | 32800 |  |  | 23200 | 70.73% | 2.02 | Both | 695 | 2.78 | HRCU-A-CB (Split System: Heat Pump with Remote Outdoor Unit-Air-Source) | N/A
212362631 | Central Heat Pump | GOETTL | ASZV903610A* |  |  | CSCF3642N6D*+TXV | A*VM970603BNB* | 33800 |  |  | 18.5 | 8.2 | 34000 |  |  | 24400 | 71.76% | 1.8 | Both | 705 | 2.82 | HRCU-A-CB (Split System: Heat Pump with Remote Outdoor Unit-Air-Source) | N/A
214573843 | Central Heat Pump | COMFORTMAKER | CVH837GKA2* |  |  | EA*4X42L24A*+WALLCON | *96CTN0802120B* | 31800 |  |  | 17.5 | 8.5 | 32800 |  |  | 24400 | 74.39% | 1.9 | Both | 662.5 | 2.65 | HRCU-A-CB (Split System: Heat Pump with Remote Outdoor Unit-Air-Source) | N/A
212362599 | Central Heat Pump | GOETTL | ASZV903610A* |  |  | CHPF3743C6B*+TXV | A*VC800604B*A* | 33400 |  |  | 18 | 8.2 | 34000 |  |  | 24400 | 71.76% | 1.8 | Both | 695 | 2.78 | HRCU-A-CB (Split System: Heat Pump with Remote Outdoor Unit-Air-Source) | N/A
212383002 | Central Heat Pump | DAY & NIGHT | DLCURAH36ABK |  |  | EA*4X36L17A* | *80ES(N,L)0901714A* | 35600 |  |  | 15.5 | 8.1 | 39500 |  |  | 35200 | 89.11% | 1.84 | Both | 742.5 | 2.97 | HRCU-A-CB (Split System: Heat Pump with Remote Outdoor Unit-Air-Source) | N/A
214573813 | Central Heat Pump | COMFORTMAKER | CVH837GKA2* |  |  | EA*4X42L24A*+WALLCON | *95CSU1002122B* | 31800 |  |  | 17.5 | 8.5 | 32800 |  |  | 24400 | 74.39% | 1.9 | Both | 662.5 | 2.65 | HRCU-A-CB (Split System: Heat Pump with Remote Outdoor Unit-Air-Source) | N/A
212383320 | Central Heat Pump | DAY & NIGHT | DLCURAH36ABK |  |  | EA*4X36L21A* | *80ES(N,L)0902120A* | 35600 |  |  | 16 | 8.1 | 39500 |  |  | 35200 | 89.11% | 1.84 | Both | 742.5 | 2.97 | HRCU-A-CB (Split System: Heat Pump with Remote Outdoor Unit-Air-Source) | N/A
212362594 | Central Heat Pump | GOETTL | ASZV903610A* |  |  | CHPF3642C6C*+TXV | A*VM970804CNB* | 33400 |  |  | 18 | 8.2 | 34000 |  |  | 24400 | 71.76% | 1.8 | Both | 695 | 2.78 | HRCU-A-CB (Split System: Heat Pump with Remote Outdoor Unit-Air-Source) | N/A
212362613 | Central Heat Pump | GOETTL | ASZV903610A* |  |  | CHPF3743C6B*+TXV | A*VM970804CNB* | 33400 |  |  | 18 | 8.2 | 34000 |  |  | 24400 | 71.76% | 1.8 | Both | 695 | 2.78 | HRCU-A-CB (Split System: Heat Pump with Remote Outdoor Unit-Air-Source) | N/A
211244595 | Central Heat Pump | KEEPRITE | DLCURAH24ABK |  |  | EN(A,D)4X30L17** | *80VTL0701716A* | 24200 |  |  | 17 | 8.1 | 26200 |  |  | 23000 | 87.79% | 1.9 | Both | 505 | 2.02 | HRCU-A-CB (Split System: Heat Pump with Remote Outdoor Unit-Air-Source) | N/A
215292605 | Central Heat Pump | AIRQUEST | DLCURAH24ABK | ADP |  | HE35936 | *96VTN0401410B* | 23400 |  |  | 16 | 8.5 | 24600 |  |  | 23800 | 96.75% | 2 | Both | 487.5 | 1.95 | HRCU-A-CB (Split System: Heat Pump with Remote Outdoor Unit-Air-Source) | N/A
215292519 | Central Heat Pump | AIRQUEST | DLCURAH24ABK | ADP |  | HE8J936 | *96MSN0802120A* | 23400 |  |  | 17 | 8.5 | 24800 |  |  | 23800 | 95.97% | 2.02 | Both | 487.5 | 1.95 | HRCU-A-CB (Split System: Heat Pump with Remote Outdoor Unit-Air-Source) | N/A
215292398 | Central Heat Pump | AIRQUEST | DLCURAH24ABK | ADP |  | HE34936 | *96MSN0601716A* | 23400 |  |  | 17 | 9 | 24200 |  |  | 23200 | 95.87% | 1.96 | Both | 487.5 | 1.95 | HRCU-A-CB (Split System: Heat Pump with Remote Outdoor Unit-Air-Source) | N/A
215292416 | Central Heat Pump | AIRQUEST | DLCURAH24ABK | ADP |  | H,GG9J936 | *96MSN0601716A* | 23600 |  |  | 17 | 9 | 24200 |  |  | 23200 | 95.87% | 1.96 | Both | 492.5 | 1.97 | HRCU-A-CB (Split System: Heat Pump with Remote Outdoor Unit-Air-Source) | N/A
215292425 | Central Heat Pump | AIRQUEST | DLCURAH24ABK | ADP |  | H,GE22936 | *96MSN0801716A* | 22600 |  |  | 16 | 8.5 | 25400 |  |  | 25600 | 100.8% | 2.16 | Both | 470 | 1.88 | HRCU-A-CB (Split System: Heat Pump with Remote Outdoor Unit-Air-Source) | N/A
215292434 | Central Heat Pump | AIRQUEST | DLCURAH24ABK | ADP |  | HE31924 | *96MSN0801716A* | 21800 |  |  | 17 | 8.85 | 27600 |  |  | 24800 | 89.86% | 2.08 | Both | 455 | 1.82 | HRCU-A-CB (Split System: Heat Pump with Remote Outdoor Unit-Air-Source) | N/A
215292417 | Central Heat Pump | AIRQUEST | DLCURAH24ABK | ADP |  | HG9J936 | *96MSN0601716A* | 23600 |  |  | 17 | 9 | 24200 |  |  | 23200 | 95.87% | 1.96 | Both | 492.5 | 1.97 | HRCU-A-CB (Split System: Heat Pump with Remote Outdoor Unit-Air-Source) | N/A
210473696 | Central Heat Pump | BRYANT HEATING AND COOLING SYSTEMS | 288BNV025*0**C* |  |  | CNPV*4217AL*+UI | 88*TA48090C17*** | 24000 |  |  | 17 | 8.1 | 21400 |  |  | 16600 | 77.57% | 2 | Both | 500 | 2 | HRCU-A-CB (Split System: Heat Pump with Remote Outdoor Unit-Air-Source) | N/A
210473916 | Central Heat Pump | BRYANT HEATING AND COOLING SYSTEMS | 288BNV025*0**C* |  |  | CNPV*4821AL*+UI | 83*CA36040C17*** | 24200 |  |  | 17.5 | 8.1 | 21200 |  |  | 16600 | 78.3% | 2.02 | Both | 505 | 2.02 | HRCU-A-CB (Split System: Heat Pump with Remote Outdoor Unit-Air-Source) | N/A
213781055 | Central Heat Pump | CARRIER | 25VNA837A*031* |  |  | CAP**4221AL*+UI | 59TN6C060C17**14 | 31600 |  |  | 17 | 8.1 | 33200 |  |  | 24800 | 74.7% | 1.86 | Both | 657.5 | 2.63 | HRCU-A-CB (Split System: Heat Pump with Remote Outdoor Unit-Air-Source) | N/A
210474059 | Central Heat Pump | BRYANT HEATING AND COOLING SYSTEMS | 288BNV025*0**C* |  |  | CNPV*4824AL*+UI | 935CA60080C21*** | 24200 |  |  | 17 | 8.1 | 21200 |  |  | 16600 | 78.3% | 2.02 | Both | 505 | 2.02 | HRCU-A-CB (Split System: Heat Pump with Remote Outdoor Unit-Air-Source) | N/A
213781125 | Central Heat Pump | CARRIER | 25VNA837A*031* |  |  | CAP**4224AL*+UI | 59MN7C120C24**22 | 31800 |  |  | 17 | 8.1 | 32800 |  |  | 24400 | 74.39% | 1.9 | Both | 662.5 | 2.65 | HRCU-A-CB (Split System: Heat Pump with Remote Outdoor Unit-Air-Source) | N/A
213362474 | Central Heat Pump | BOSCH | BOVB-36HDN1-M20G | ADP |  | HG9J936 | BGH96M080B3B | 23800 |  |  | 18 | 9 | 22400 |  |  | 17000 | 75.89% | 1.9 | Both | 495 | 1.98 | HRCU-A-CB (Split System: Heat Pump with Remote Outdoor Unit-Air-Source) | N/A
212290957 | Central Heat Pump | GOETTL | ASZS601810A* |  |  | CA*EA1818*4A* | A*VS800805CUA* | 16600 |  |  | 17.5 | 8.5 | 17400 |  |  | 13000 | 74.71% | 2.1 | Both | 345 | 1.38 | HRCU-A-CB (Split System: Heat Pump with Remote Outdoor Unit-Air-Source) | N/A
215292422 | Central Heat Pump | AIRQUEST | DLCURAH24ABK | ADP |  | HG80936 | *96MSN0601716A* | 23600 |  |  | 17 | 9 | 24200 |  |  | 23200 | 95.87% | 1.96 | Both | 492.5 | 1.97 | HRCU-A-CB (Split System: Heat Pump with Remote Outdoor Unit-Air-Source) | N/A
215292431 | Central Heat Pump | AIRQUEST | DLCURAH24ABK | ADP |  | HG31930 | *96MSN0801716A* | 21800 |  |  | 17 | 8.85 | 27600 |  |  | 24800 | 89.86% | 2.08 | Both | 455 | 1.82 | HRCU-A-CB (Split System: Heat Pump with Remote Outdoor Unit-Air-Source) | N/A
215292640 | Central Heat Pump | AIRQUEST | DLCURAH24ABK | ADP |  | HG32924 | *96VTN0401712A* | 22600 |  |  | 16 | 8.5 | 24200 |  |  | 23200 | 95.87% | 1.94 | Both | 470 | 1.88 | HRCU-A-CB (Split System: Heat Pump with Remote Outdoor Unit-Air-Source) | N/A
212976116 | Central Heat Pump | DAY & NIGHT | DLCURAH24ABK |  |  | EN(A,D,W)4X36L17** | *96VTN0801716B* | 23400 |  |  | 16.5 | 8.1 | 25800 |  |  | 24200 | 93.8% | 2 | Both | 487.5 | 1.95 | HRCU-A-CB (Split System: Heat Pump with Remote Outdoor Unit-Air-Source) | N/A
215292414 | Central Heat Pump | AIRQUEST | DLCURAH24ABK | ADP |  | H,GE8J936 | *96MSN0601716A* | 23400 |  |  | 17 | 9 | 24200 |  |  | 23200 | 95.87% | 1.96 | Both | 487.5 | 1.95 | HRCU-A-CB (Split System: Heat Pump with Remote Outdoor Unit-Air-Source) | N/A
215292641 | Central Heat Pump | AIRQUEST | DLCURAH24ABK | ADP |  | HG32936 | *96VTN0401712A* | 22600 |  |  | 16 | 8.5 | 24200 |  |  | 23200 | 95.87% | 1.94 | Both | 470 | 1.88 | HRCU-A-CB (Split System: Heat Pump with Remote Outdoor Unit-Air-Source) | N/A
215292643 | Central Heat Pump | AIRQUEST | DLCURAH24ABK | ADP |  | H,GE32936 | *96VTN0401712A* | 22600 |  |  | 16 | 8.5 | 24200 |  |  | 23800 | 98.35% | 2 | Both | 470 | 1.88 | HRCU-A-CB (Split System: Heat Pump with Remote Outdoor Unit-Air-Source) | N/A
215292375 | Central Heat Pump | AIRQUEST | DLCURAH24ABK | ADP |  | H,GG24936 | *96MSN0601716A* | 23000 |  |  | 17 | 9 | 24200 |  |  | 23200 | 95.87% | 1.96 | Both | 480 | 1.92 | HRCU-A-CB (Split System: Heat Pump with Remote Outdoor Unit-Air-Source) | N/A
215292475 | Central Heat Pump | AIRQUEST | DLCURAH24ABK | ADP |  | H,GG81936 | *96MSN0801716A* | 23800 |  |  | 17 | 8.5 | 24800 |  |  | 23600 | 95.16% | 2 | Both | 495 | 1.98 | HRCU-A-CB (Split System: Heat Pump with Remote Outdoor Unit-Air-Source) | N/A
215292609 | Central Heat Pump | AIRQUEST | DLCURAH24ABK | ADP |  | H,GE30924 | *96VTN0401410B* | 22400 |  |  | 15.2 | 8.5 | 25400 |  |  | 24600 | 96.85% | 2.06 | Both | 467.5 | 1.87 | HRCU-A-CB (Split System: Heat Pump with Remote Outdoor Unit-Air-Source) | N/A
215292432 | Central Heat Pump | AIRQUEST | DLCURAH24ABK | ADP |  | H,GE31924 | *96MSN0801716A* | 21800 |  |  | 17 | 8.85 | 27600 |  |  | 24800 | 89.86% | 2.08 | Both | 455 | 1.82 | HRCU-A-CB (Split System: Heat Pump with Remote Outdoor Unit-Air-Source) | N/A
215292628 | Central Heat Pump | AIRQUEST | DLCURAH24ABK | ADP |  | H,GE22936 | *96VTN0401712A* | 22200 |  |  | 15.2 | 8.5 | 24800 |  |  | 25600 | 103.2% | 2.18 | Both | 462.5 | 1.85 | HRCU-A-CB (Split System: Heat Pump with Remote Outdoor Unit-Air-Source) | N/A
215292630 | Central Heat Pump | AIRQUEST | DLCURAH24ABK | ADP |  | H,GG24936 | *96VTN0401712A* | 22800 |  |  | 16 | 8.5 | 24200 |  |  | 23200 | 95.87% | 1.96 | Both | 475 | 1.9 | HRCU-A-CB (Split System: Heat Pump with Remote Outdoor Unit-Air-Source) | N/A
215292412 | Central Heat Pump | AIRQUEST | DLCURAH24ABK | ADP |  | HE7J936 | *96MSN0601716A* | 23000 |  |  | 17 | 9 | 24200 |  |  | 23200 | 95.87% | 1.96 | Both | 480 | 1.92 | HRCU-A-CB (Split System: Heat Pump with Remote Outdoor Unit-Air-Source) | N/A
215292078 | Central Heat Pump | AIRQUEST | DLCURAH24ABK | ADP |  | HE32936 | *92MSN0802120A* | 22800 |  |  | 17 | 8.5 | 24400 |  |  | 23600 | 96.72% | 2.02 | Both | 475 | 1.9 | HRCU-A-CB (Split System: Heat Pump with Remote Outdoor Unit-Air-Source) | N/A
215292612 | Central Heat Pump | AIRQUEST | DLCURAH24ABK | ADP |  | HG7J936 | *96VTN0401410B* | 23000 |  |  | 16 | 8.5 | 25400 |  |  | 26600 | 104.7% | 2.28 | Both | 480 | 1.92 | HRCU-A-CB (Split System: Heat Pump with Remote Outdoor Unit-Air-Source) | N/A
214573723 | Central Heat Pump | COMFORTMAKER | CVH837GKA2* |  |  | EA*4X37L21A*+WALLCON | *96CTN0802120B* | 33000 |  |  | 17.5 | 8.5 | 32600 |  |  | 25000 | 76.69% | 2 | Both | 687.5 | 2.75 | HRCU-A-CB (Split System: Heat Pump with Remote Outdoor Unit-Air-Source) | N/A
214573803 | Central Heat Pump | COMFORTMAKER | CVH837GKA2* |  |  | EA*4X42L24A*+WALLCON | *95CSU0802120B* | 31800 |  |  | 17 | 8.5 | 33000 |  |  | 24400 | 73.94% | 1.9 | Both | 662.5 | 2.65 | HRCU-A-CB (Split System: Heat Pump with Remote Outdoor Unit-Air-Source) | N/A
211229975 | Central Heat Pump | KEEPRITE | DLCURAH36ABK |  |  | EN(A,D,W)4X48L21** | *80ES(N,L)1102120A* | 36200 |  |  | 16.5 | 8.1 | 38500 |  |  | 34800 | 90.39% | 2.02 | Both | 755 | 3.02 | HRCU-A-CB (Split System: Heat Pump with Remote Outdoor Unit-Air-Source) | N/A
212383333 | Central Heat Pump | DAY & NIGHT | DLCURAH36ABK |  |  | EA*4X36L21A* | *92ESN0801716A* | 35200 |  |  | 16 | 8.1 | 39000 |  |  | 35200 | 90.26% | 1.82 | Both | 732.5 | 2.93 | HRCU-A-CB (Split System: Heat Pump with Remote Outdoor Unit-Air-Source) | N/A
212383235 | Central Heat Pump | DAY & NIGHT | DLCURAH36ABK |  |  | EA*4X36L21A* | *95ESN0802120A* | 35800 |  |  | 15.5 | 8.1 | 39500 |  |  | 35400 | 89.62% | 1.84 | Both | 745 | 2.98 | HRCU-A-CB (Split System: Heat Pump with Remote Outdoor Unit-Air-Source) | N/A
212383462 | Central Heat Pump | DAY & NIGHT | DLCURAH36ABK |  |  | EA*4X43L21A* | *80ES(N,L)0701716A* | 36800 |  |  | 15.5 | 8.5 | 39000 |  |  | 34800 | 89.23% | 2.1 | Both | 767.5 | 3.07 | HRCU-A-CB (Split System: Heat Pump with Remote Outdoor Unit-Air-Source) | N/A
211227783 | Central Heat Pump | KEEPRITE | DLCURAH36ABK |  |  | EA*4X42L24A* | *80ES(N,L)0902116A* | 35800 |  |  | 16 | 8.1 | 39500 |  |  | 35000 | 88.61% | 1.9 | Both | 745 | 2.98 | HRCU-A-CB (Split System: Heat Pump with Remote Outdoor Unit-Air-Source) | N/A
211389159 | Central Heat Pump | LUXAIRE | HMH72B341 |  |  | XAHB36DBCN1 | TM9E060A10MP12 | 32600 |  |  | 17 | 8.1 | 32400 |  |  | 22800 | 70.37% | 1.98 | Both | 680 | 2.72 | HRCU-A-CB (Split System: Heat Pump with Remote Outdoor Unit-Air-Source) | N/A
214584626 | Central Heat Pump | COLEMAN | HH836E2S11 |  |  | CTF48C5CFS1 | Z8ES120C16SMPS1 | 33400 |  |  | 19 | 8.5 | 31200 |  |  | 25200 | 80.77% | 2 | Both | 695 | 2.78 | HRCU-A-CB (Split System: Heat Pump with Remote Outdoor Unit-Air-Source) | Both
214397780 | Central Heat Pump | COLEMAN | HH836E2S11 |  |  | CTF48C5CFS1 | TM9V080C16MP12 | 32800 |  |  | 18 | 8.5 | 31200 |  |  | 24200 | 77.56% | 2 | Both | 682.5 | 2.73 | HRCU-A-CB (Split System: Heat Pump with Remote Outdoor Unit-Air-Source) | N/A
211388709 | Central Heat Pump | CHAMPION HEATING AND COOLING | HMH72B341 |  |  | XAFC36DXXN1+TXV | TM9E080C16MP12 | 34000 |  |  | 18 | 8.1 | 33600 |  |  | 23800 | 70.83% | 2.08 | Both | 707.5 | 2.83 | HRCU-A-CB (Split System: Heat Pump with Remote Outdoor Unit-Air-Source) | N/A
214397797 | Central Heat Pump | COLEMAN | HH836E2S11 |  |  | CTM48C5CFS1 | TM9Y100C20MP11 | 33600 |  |  | 17 | 8.5 | 32400 |  |  | 26000 | 80.25% | 2 | Both | 700 | 2.8 | HRCU-A-CB (Split System: Heat Pump with Remote Outdoor Unit-Air-Source) | N/A
211389678 | Central Heat Pump | LUXAIRE | HMH72B341 |  |  | XAHB30CXXN1+TXV | TM8Y080B12MP11 | 32000 |  |  | 17 | 8.1 | 32200 |  |  | 22800 | 70.81% | 1.98 | Both | 667.5 | 2.67 | HRCU-A-CB (Split System: Heat Pump with Remote Outdoor Unit-Air-Source) | N/A
214573577 | Central Heat Pump | TEMPSTAR | TVH837GKA** |  |  | EN(A,D,W)4X60L24**+WALLCON | *95CSU1002122B* | 32800 |  |  | 19 | 8.5 | 32200 |  |  | 24600 | 76.4% | 1.98 | Both | 682.5 | 2.73 | HRCU-A-CB (Split System: Heat Pump with Remote Outdoor Unit-Air-Source) | No
215289620 | Central Heat Pump | AIRQUEST | DLCURAH18ABK | ADP |  | H,GG33936 | *92MSN0601412A* | 17400 |  |  | 16 | 8.5 | 16900 |  |  | 18800 | 111.2% | 2.3 | Both | 362.5 | 1.45 | HRCU-A-CB (Split System: Heat Pump with Remote Outdoor Unit-Air-Source) | N/A
215289621 | Central Heat Pump | AIRQUEST | DLCURAH18ABK | ADP |  | HG33936 | *92MSN0601412A* | 17400 |  |  | 16 | 8.5 | 16900 |  |  | 18800 | 111.2% | 2.3 | Both | 362.5 | 1.45 | HRCU-A-CB (Split System: Heat Pump with Remote Outdoor Unit-Air-Source) | N/A
215290087 | Central Heat Pump | AIRQUEST | DLCURAH18ABK | ADP |  | HE8J936 | *96VTN0401410B* | 17100 |  |  | 16 | 8.5 | 16600 |  |  | 19000 | 114.5% | 2.34 | Both | 357.5 | 1.43 | HRCU-A-CB (Split System: Heat Pump with Remote Outdoor Unit-Air-Source) | N/A
215290088 | Central Heat Pump | AIRQUEST | DLCURAH18ABK | ADP |  | H,GG9J936 | *96VTN0401410B* | 17200 |  |  | 16 | 8.5 | 16600 |  |  | 19000 | 114.5% | 2.34 | Both | 357.5 | 1.43 | HRCU-A-CB (Split System: Heat Pump with Remote Outdoor Unit-Air-Source) | N/A
215290406 | Central Heat Pump | AIRQUEST | DLCURAH18ABK | ADP |  | HG32936 | *96VTN0801716B* | 17400 |  |  | 16 | 8.5 | 17100 |  |  | 18700 | 109.4% | 2.3 | Both | 362.5 | 1.45 | HRCU-A-CB (Split System: Heat Pump with Remote Outdoor Unit-Air-Source) | N/A
215290084 | Central Heat Pump | AIRQUEST | DLCURAH18ABK | ADP |  | HE7J936 | *96VTN0401410B* | 16900 |  |  | 16 | 8.5 | 16600 |  |  | 19000 | 114.5% | 2.34 | Both | 352.5 | 1.41 | HRCU-A-CB (Split System: Heat Pump with Remote Outdoor Unit-Air-Source) | N/A
215290086 | Central Heat Pump | AIRQUEST | DLCURAH18ABK | ADP |  | H,GE8J936 | *96VTN0401410B* | 17100 |  |  | 16 | 8.5 | 16600 |  |  | 19000 | 114.5% | 2.34 | Both | 357.5 | 1.43 | HRCU-A-CB (Split System: Heat Pump with Remote Outdoor Unit-Air-Source) | N/A
215292629 | Central Heat Pump | AIRQUEST | DLCURAH24ABK | ADP |  | H,GE23936 | *96VTN0401712A* | 22400 |  |  | 15.2 | 8.5 | 24200 |  |  | 23200 | 95.87% | 1.96 | Both | 467.5 | 1.87 | HRCU-A-CB (Split System: Heat Pump with Remote Outdoor Unit-Air-Source) | N/A
215292410 | Central Heat Pump | AIRQUEST | DLCURAH24ABK | ADP |  | H,GE7J924 | *96MSN0601716A* | 23000 |  |  | 17 | 9 | 24200 |  |  | 23200 | 95.87% | 1.96 | Both | 480 | 1.92 | HRCU-A-CB (Split System: Heat Pump with Remote Outdoor Unit-Air-Source) | N/A
215292427 | Central Heat Pump | AIRQUEST | DLCURAH24ABK | ADP |  | H,GG24936 | *96MSN0801716A* | 23200 |  |  | 17 | 8.5 | 24800 |  |  | 23600 | 95.16% | 2 | Both | 482.5 | 1.93 | HRCU-A-CB (Split System: Heat Pump with Remote Outdoor Unit-Air-Source) | N/A
215292408 | Central Heat Pump | AIRQUEST | DLCURAH24ABK | ADP |  | HG7J924 | *96MSN0601716A* | 23000 |  |  | 17 | 9 | 24200 |  |  | 23200 | 95.87% | 1.96 | Both | 480 | 1.92 | HRCU-A-CB (Split System: Heat Pump with Remote Outdoor Unit-Air-Source) | N/A
215292424 | Central Heat Pump | AIRQUEST | DLCURAH24ABK | ADP |  | HG81936 | *96MSN0601716A* | 23600 |  |  | 17 | 9 | 24200 |  |  | 23200 | 95.87% | 1.96 | Both | 492.5 | 1.97 | HRCU-A-CB (Split System: Heat Pump with Remote Outdoor Unit-Air-Source) | N/A
215292642 | Central Heat Pump | AIRQUEST | DLCURAH24ABK | ADP |  | H,GE32930 | *96VTN0401712A* | 22600 |  |  | 16 | 8.5 | 24200 |  |  | 23800 | 98.35% | 2 | Both | 470 | 1.88 | HRCU-A-CB (Split System: Heat Pump with Remote Outdoor Unit-Air-Source) | N/A
215292649 | Central Heat Pump | AIRQUEST | DLCURAH24ABK | ADP |  | H,GG34936 | *96VTN0401712A* | 23400 |  |  | 16 | 8.5 | 24200 |  |  | 23200 | 95.87% | 1.94 | Both | 487.5 | 1.95 | HRCU-A-CB (Split System: Heat Pump with Remote Outdoor Unit-Air-Source) | N/A
215292619 | Central Heat Pump | AIRQUEST | DLCURAH24ABK | ADP |  | H,GG9J936 | *96VTN0401410B* | 23400 |  |  | 16 | 8.5 | 24800 |  |  | 24400 | 98.39% | 2.06 | Both | 487.5 | 1.95 | HRCU-A-CB (Split System: Heat Pump with Remote Outdoor Unit-Air-Source) | N/A
214397832 | Central Heat Pump | COLEMAN | HH860E2S11 |  |  | CTM60C5CGS1 | CP9C080C16MP13 | 43500 |  |  | 18 | 8.5 | 44000 |  |  | 33400 | 75.91% | 2 | Both | 907.5 | 3.63 | HRCU-A-CB (Split System: Heat Pump with Remote Outdoor Unit-Air-Source) | N/A
214397839 | Central Heat Pump | COLEMAN | HH860E2S11 |  |  | CTF60D5CGS1+JMET18DS2N1 |  | 45500 |  |  | 18 | 9 | 45500 |  |  | 33800 | 74.29% | 2 | Both | 947.5 | 3.79 | HRCU-A-CB (Split System: Heat Pump with Remote Outdoor Unit-Air-Source) | Both
214650591 | Central Heat Pump | YORK | HH860E2S11 |  |  | CTU60D5XGS1+TXV | TM9Y120D20MP11 | 44000 |  |  | 18 | 8.5 | 44000 |  |  | 33400 | 75.91% | 2 | Both | 917.5 | 3.67 | HRCU-A-CB (Split System: Heat Pump with Remote Outdoor Unit-Air-Source) | Both
214650348 | Central Heat Pump | YORK | HH860E2S11 |  |  | CTU60D5XHS1+TXV | Y81E130D20SMPS1 | 53500 |  |  | 19 | 8.5 | 53500 |  |  | 39000 | 72.9% | 2 | Both | 1115 | 4.46 | HRCU-A-CB (Split System: Heat Pump with Remote Outdoor Unit-Air-Source) | Both
210474145 | Central Heat Pump | TEMPSTAR | TVH825GKA3* |  |  | EN(A,D)4X48L24**+WALLCON | *96CTN1002122A* | 24200 |  |  | 17 | 8.1 | 21400 |  |  | 16600 | 77.57% | 2.02 | Both | 505 | 2.02 | HRCU-A-CB (Split System: Heat Pump with Remote Outdoor Unit-Air-Source) | N/A
215292401 | Central Heat Pump | AIRQUEST | DLCURAH24ABK | ADP |  | H,GE35936 | *96MSN0601716A* | 23600 |  |  | 17 | 9 | 24200 |  |  | 23200 | 95.87% | 1.96 | Both | 492.5 | 1.97 | HRCU-A-CB (Split System: Heat Pump with Remote Outdoor Unit-Air-Source) | N/A
215292404 | Central Heat Pump | AIRQUEST | DLCURAH24ABK | ADP |  | H,GG37936 | *96MSN0601716A* | 23600 |  |  | 17 | 9 | 24200 |  |  | 23200 | 95.87% | 1.96 | Both | 492.5 | 1.97 | HRCU-A-CB (Split System: Heat Pump with Remote Outdoor Unit-Air-Source) | N/A
215292420 | Central Heat Pump | AIRQUEST | DLCURAH24ABK | ADP |  | H,GE1K936 | *96MSN0601716A* | 23600 |  |  | 17 | 9 | 24200 |  |  | 23200 | 95.87% | 1.96 | Both | 492.5 | 1.97 | HRCU-A-CB (Split System: Heat Pump with Remote Outdoor Unit-Air-Source) | N/A
215292615 | Central Heat Pump | AIRQUEST | DLCURAH24ABK | ADP |  | HE7J936 | *96VTN0401410B* | 23000 |  |  | 16 | 8.5 | 24800 |  |  | 24400 | 98.39% | 2.06 | Both | 480 | 1.92 | HRCU-A-CB (Split System: Heat Pump with Remote Outdoor Unit-Air-Source) | N/A
215292517 | Central Heat Pump | AIRQUEST | DLCURAH24ABK | ADP |  | HG8J936 | *96MSN0802120A* | 23400 |  |  | 17 | 8.5 | 24800 |  |  | 23800 | 95.97% | 2.02 | Both | 487.5 | 1.95 | HRCU-A-CB (Split System: Heat Pump with Remote Outdoor Unit-Air-Source) | N/A
215292631 | Central Heat Pump | AIRQUEST | DLCURAH24ABK | ADP |  | H,GE24936 | *96VTN0401712A* | 22800 |  |  | 16 | 8.5 | 24200 |  |  | 23200 | 95.87% | 1.94 | Both | 475 | 1.9 | HRCU-A-CB (Split System: Heat Pump with Remote Outdoor Unit-Air-Source) | N/A
215292651 | Central Heat Pump | AIRQUEST | DLCURAH24ABK | ADP |  | H,GE34936 | *96VTN0401712A* | 23400 |  |  | 16 | 8.5 | 24200 |  |  | 23200 | 95.87% | 1.94 | Both | 487.5 | 1.95 | HRCU-A-CB (Split System: Heat Pump with Remote Outdoor Unit-Air-Source) | N/A
215292413 | Central Heat Pump | AIRQUEST | DLCURAH24ABK | ADP |  | HG8J936 | *96MSN0601716A* | 23400 |  |  | 17 | 9 | 24200 |  |  | 23200 | 95.87% | 1.96 | Both | 487.5 | 1.95 | HRCU-A-CB (Split System: Heat Pump with Remote Outdoor Unit-Air-Source) | N/A
215292426 | Central Heat Pump | AIRQUEST | DLCURAH24ABK | ADP |  | H,GE23936 | *96MSN0801716A* | 21800 |  |  | 17 | 8.8 | 27600 |  |  | 24800 | 89.86% | 2.06 | Both | 455 | 1.82 | HRCU-A-CB (Split System: Heat Pump with Remote Outdoor Unit-Air-Source) | N/A
211245105 | Central Heat Pump | KEEPRITE | DLCURAH24ABK |  |  | EN(A,D,W)4X36L17** | *96VTN0601714A* | 24000 |  |  | 16.5 | 8.1 | 26200 |  |  | 23200 | 88.55% | 1.92 | Both | 500 | 2 | HRCU-A-CB (Split System: Heat Pump with Remote Outdoor Unit-Air-Source) | N/A
215292430 | Central Heat Pump | AIRQUEST | DLCURAH24ABK | ADP |  | H,GG31930 | *96MSN0801716A* | 21800 |  |  | 17 | 8.85 | 27600 |  |  | 24800 | 89.86% | 2.08 | Both | 455 | 1.82 | HRCU-A-CB (Split System: Heat Pump with Remote Outdoor Unit-Air-Source) | N/A
215292419 | Central Heat Pump | AIRQUEST | DLCURAH24ABK | ADP |  | H,GG1K936 | *96MSN0601716A* | 23600 |  |  | 17 | 9 | 24200 |  |  | 23200 | 95.87% | 1.96 | Both | 492.5 | 1.97 | HRCU-A-CB (Split System: Heat Pump with Remote Outdoor Unit-Air-Source) | N/A
211241702 | Central Heat Pump | KEEPRITE | DLCURAH24ABK |  |  | EA*4X30L17A* | *92ESN0601714A* | 24400 |  |  | 17 | 8.5 | 26400 |  |  | 22800 | 86.36% | 1.88 | Both | 507.5 | 2.03 | HRCU-A-CB (Split System: Heat Pump with Remote Outdoor Unit-Air-Source) | N/A
215292070 | Central Heat Pump | AIRQUEST | DLCURAH24ABK | ADP |  | HE31924 | *92MSN0802120A* | 22400 |  |  | 17 | 8.5 | 24400 |  |  | 23600 | 96.72% | 2.02 | Both | 467.5 | 1.87 | HRCU-A-CB (Split System: Heat Pump with Remote Outdoor Unit-Air-Source) | N/A
215292652 | Central Heat Pump | AIRQUEST | DLCURAH24ABK | ADP |  | HE34936 | *96VTN0401712A* | 23400 |  |  | 16 | 8.5 | 24200 |  |  | 23200 | 95.87% | 1.94 | Both | 487.5 | 1.95 | HRCU-A-CB (Split System: Heat Pump with Remote Outdoor Unit-Air-Source) | N/A
215292520 | Central Heat Pump | AIRQUEST | DLCURAH24ABK | ADP |  | H,GG9J936 | *96MSN0802120A* | 23600 |  |  | 17 | 8.5 | 24800 |  |  | 23800 | 95.97% | 2.02 | Both | 492.5 | 1.97 | HRCU-A-CB (Split System: Heat Pump with Remote Outdoor Unit-Air-Source) | N/A
213362471 | Central Heat Pump | BOSCH | BOVB-36HDN1-M20G | ADP |  | HG35936 | BGH96M060B3B | 24000 |  |  | 18 | 9 | 22400 |  |  | 17000 | 75.89% | 1.9 | Both | 500 | 2 | HRCU-A-CB (Split System: Heat Pump with Remote Outdoor Unit-Air-Source) | N/A
213362472 | Central Heat Pump | BOSCH | BOVB-36HDN1-M20G | ADP |  | HG9J936 | BGH96M060B3B | 23800 |  |  | 18 | 9 | 22400 |  |  | 17000 | 75.89% | 1.9 | Both | 495 | 1.98 | HRCU-A-CB (Split System: Heat Pump with Remote Outdoor Unit-Air-Source) | N/A
215292636 | Central Heat Pump | AIRQUEST | DLCURAH24ABK | ADP |  | HE31924 | *96VTN0401712A* | 22400 |  |  | 15.2 | 8.5 | 24200 |  |  | 23200 | 95.87% | 1.94 | Both | 467.5 | 1.87 | HRCU-A-CB (Split System: Heat Pump with Remote Outdoor Unit-Air-Source) | N/A
215292637 | Central Heat Pump | AIRQUEST | DLCURAH24ABK | ADP |  | HE31930 | *96VTN0401712A* | 22400 |  |  | 15.2 | 8.5 | 24200 |  |  | 23200 | 95.87% | 1.94 | Both | 467.5 | 1.87 | HRCU-A-CB (Split System: Heat Pump with Remote Outdoor Unit-Air-Source) | N/A
215292638 | Central Heat Pump | AIRQUEST | DLCURAH24ABK | ADP |  | H,GG32930 | *96VTN0401712A* | 22600 |  |  | 16 | 8.5 | 24200 |  |  | 23200 | 95.87% | 1.94 | Both | 470 | 1.88 | HRCU-A-CB (Split System: Heat Pump with Remote Outdoor Unit-Air-Source) | N/A
215292084 | Central Heat Pump | AIRQUEST | DLCURAH24ABK | ADP |  | HG34936 | *92MSN0802120A* | 23200 |  |  | 17 | 8.5 | 24600 |  |  | 24400 | 99.19% | 2.08 | Both | 482.5 | 1.93 | HRCU-A-CB (Split System: Heat Pump with Remote Outdoor Unit-Air-Source) | N/A
215292085 | Central Heat Pump | AIRQUEST | DLCURAH24ABK | ADP |  | H,GE34936 | *92MSN0802120A* | 23200 |  |  | 17 | 8.5 | 24600 |  |  | 24400 | 99.19% | 2.08 | Both | 482.5 | 1.93 | HRCU-A-CB (Split System: Heat Pump with Remote Outdoor Unit-Air-Source) | N/A
215292075 | Central Heat Pump | AIRQUEST | DLCURAH24ABK | ADP |  | HG32936 | *92MSN0802120A* | 22800 |  |  | 17 | 8.5 | 24400 |  |  | 23600 | 96.72% | 2.02 | Both | 475 | 1.9 | HRCU-A-CB (Split System: Heat Pump with Remote Outdoor Unit-Air-Source) | N/A
215292657 | Central Heat Pump | AIRQUEST | DLCURAH24ABK | ADP |  | H,GG37936 | *96VTN0401712A* | 23400 |  |  | 16 | 8.5 | 24200 |  |  | 23200 | 95.87% | 1.96 | Both | 487.5 | 1.95 | HRCU-A-CB (Split System: Heat Pump with Remote Outdoor Unit-Air-Source) | N/A
215292675 | Central Heat Pump | AIRQUEST | DLCURAH24ABK | ADP |  | H,GE22936 | *96VTN0401712B* | 21800 |  |  | 16 | 8.45 | 24600 |  |  | 23800 | 96.75% | 2 | Both | 455 | 1.82 | HRCU-A-CB (Split System: Heat Pump with Remote Outdoor Unit-Air-Source) | N/A
215292080 | Central Heat Pump | AIRQUEST | DLCURAH24ABK | ADP |  | HG33936 | *92MSN0802120A* | 23000 |  |  | 17 | 8.5 | 24600 |  |  | 24400 | 99.19% | 2.08 | Both | 480 | 1.92 | HRCU-A-CB (Split System: Heat Pump with Remote Outdoor Unit-Air-Source) | N/A
215292656 | Central Heat Pump | AIRQUEST | DLCURAH24ABK | ADP |  | H,GG36936 | *96VTN0401712A* | 23400 |  |  | 16 | 8.5 | 24200 |  |  | 23200 | 95.87% | 1.96 | Both | 487.5 | 1.95 | HRCU-A-CB (Split System: Heat Pump with Remote Outdoor Unit-Air-Source) | N/A
215292665 | Central Heat Pump | AIRQUEST | DLCURAH24ABK | ADP |  | HG8J936 | *96VTN0401712A* | 23200 |  |  | 16 | 8.5 | 24200 |  |  | 23200 | 95.87% | 1.96 | Both | 482.5 | 1.93 | HRCU-A-CB (Split System: Heat Pump with Remote Outdoor Unit-Air-Source) | N/A
215292088 | Central Heat Pump | AIRQUEST | DLCURAH24ABK | ADP |  | HG35936 | *92MSN0802120A* | 23400 |  |  | 17 | 8.5 | 24600 |  |  | 24400 | 99.19% | 2.08 | Both | 487.5 | 1.95 | HRCU-A-CB (Split System: Heat Pump with Remote Outdoor Unit-Air-Source) | N/A
215292073 | Central Heat Pump | AIRQUEST | DLCURAH24ABK | ADP |  | H,GG32936 | *92MSN0802120A* | 22800 |  |  | 17 | 8.5 | 24400 |  |  | 23600 | 96.72% | 2.02 | Both | 475 | 1.9 | HRCU-A-CB (Split System: Heat Pump with Remote Outdoor Unit-Air-Source) | N/A
213773785 | Central Heat Pump | CARRIER | 25VNA825A*032* |  |  | CAP**4821AL*+UI | 59TN6C080C17**14 | 24000 |  |  | 16.5 | 8.1 | 21000 |  |  | 16500 | 78.57% | 2.02 | Both | 500 | 2 | HRCU-A-CB (Split System: Heat Pump with Remote Outdoor Unit-Air-Source) | N/A
215292648 | Central Heat Pump | AIRQUEST | DLCURAH24ABK | ADP |  | HE33936 | *96VTN0401712A* | 23000 |  |  | 16 | 8.5 | 24200 |  |  | 23800 | 98.35% | 2 | Both | 480 | 1.92 | HRCU-A-CB (Split System: Heat Pump with Remote Outdoor Unit-Air-Source) | N/A
215292666 | Central Heat Pump | AIRQUEST | DLCURAH24ABK | ADP |  | H,GE8J936 | *96VTN0401712A* | 23200 |  |  | 16 | 8.5 | 24200 |  |  | 23200 | 95.87% | 1.94 | Both | 482.5 | 1.93 | HRCU-A-CB (Split System: Heat Pump with Remote Outdoor Unit-Air-Source) | N/A
215292089 | Central Heat Pump | AIRQUEST | DLCURAH24ABK | ADP |  | H,GE35936 | *92MSN0802120A* | 23400 |  |  | 17 | 8.5 | 24600 |  |  | 24400 | 99.19% | 2.08 | Both | 487.5 | 1.95 | HRCU-A-CB (Split System: Heat Pump with Remote Outdoor Unit-Air-Source) | N/A
215292071 | Central Heat Pump | AIRQUEST | DLCURAH24ABK | ADP |  | HE31930 | *92MSN0802120A* | 22400 |  |  | 17 | 8.5 | 24400 |  |  | 23600 | 96.72% | 2.02 | Both | 467.5 | 1.87 | HRCU-A-CB (Split System: Heat Pump with Remote Outdoor Unit-Air-Source) | N/A
211245115 | Central Heat Pump | KEEPRITE | DLCURAH24ABK |  |  | EN(A,D,W)4X36L17** | *80ES(N,L)0451412A* | 24600 |  |  | 16 | 8.1 | 26600 |  |  | 22400 | 84.21% | 1.84 | Both | 512.5 | 2.05 | HRCU-A-CB (Split System: Heat Pump with Remote Outdoor Unit-Air-Source) | N/A
215292650 | Central Heat Pump | AIRQUEST | DLCURAH24ABK | ADP |  | HG34936 | *96VTN0401712A* | 23400 |  |  | 16 | 8.5 | 24200 |  |  | 23200 | 95.87% | 1.94 | Both | 487.5 | 1.95 | HRCU-A-CB (Split System: Heat Pump with Remote Outdoor Unit-Air-Source) | N/A
215292668 | Central Heat Pump | AIRQUEST | DLCURAH24ABK | ADP |  | H,GG9J936 | *96VTN0401712A* | 23400 |  |  | 16 | 8.5 | 24200 |  |  | 23200 | 95.87% | 1.96 | Both | 487.5 | 1.95 | HRCU-A-CB (Split System: Heat Pump with Remote Outdoor Unit-Air-Source) | N/A
215292655 | Central Heat Pump | AIRQUEST | DLCURAH24ABK | ADP |  | HE35936 | *96VTN0401712A* | 23400 |  |  | 16 | 8.5 | 24200 |  |  | 23200 | 95.87% | 1.94 | Both | 487.5 | 1.95 | HRCU-A-CB (Split System: Heat Pump with Remote Outdoor Unit-Air-Source) | N/A
213770337 | Central Heat Pump | CARRIER | 25VNA448A*031* |  |  | CSPH*4812AL*+UI | 59TN6C100C21**22 | 44500 |  |  | 20 | 9 | 46500 |  |  | 36400 | 78.28% | 2.22 | Both | 927.5 | 3.71 | HRCU-A-CB (Split System: Heat Pump with Remote Outdoor Unit-Air-Source) | N/A
211260449 | Central Heat Pump | KEEPRITE | DLCURAH18ABK |  |  | EA*4X24L17A* | *95ESN0401410A* | 17700 |  |  | 15.5 | 8.5 | 18700 |  |  | 19000 | 101.6% | 2.28 | Both | 370 | 1.48 | HRCU-A-CB (Split System: Heat Pump with Remote Outdoor Unit-Air-Source) | N/A
215290387 | Central Heat Pump | AIRQUEST | DLCURAH18ABK | ADP |  | HE8J936 | *96VTN0801716A* | 17400 |  |  | 16 | 8.5 | 16700 |  |  | 18800 | 112.6% | 2.3 | Both | 362.5 | 1.45 | HRCU-A-CB (Split System: Heat Pump with Remote Outdoor Unit-Air-Source) | N/A
211260475 | Central Heat Pump | KEEPRITE | DLCURAH18ABK |  |  | EA*4X24L17A* | *95ESN0601412A* | 17800 |  |  | 16 | 8.5 | 18700 |  |  | 19000 | 101.6% | 2.28 | Both | 370 | 1.48 | HRCU-A-CB (Split System: Heat Pump with Remote Outdoor Unit-Air-Source) | N/A
211260425 | Central Heat Pump | KEEPRITE | DLCURAH18ABK |  |  | EA*4X24L17A* | *96VTN0801716A* | 17400 |  |  | 16 | 8.5 | 18300 |  |  | 19200 | 104.9% | 2.3 | Both | 362.5 | 1.45 | HRCU-A-CB (Split System: Heat Pump with Remote Outdoor Unit-Air-Source) | N/A
211261820 | Central Heat Pump | KEEPRITE | DLCURAH18ABK |  |  | EA*4X30L17A* | *96VTN0801716A* | 17600 |  |  | 16 | 8.5 | 18100 |  |  | 18600 | 102.8% | 2.24 | Both | 367.5 | 1.47 | HRCU-A-CB (Split System: Heat Pump with Remote Outdoor Unit-Air-Source) | N/A
211260144 | Central Heat Pump | DAY & NIGHT | DLCURAH18ABK |  |  | EA*4X24L14A* | *95ESN0601412A* | 17800 |  |  | 16 | 8.5 | 18700 |  |  | 19000 | 101.6% | 2.28 | Both | 370 | 1.48 | HRCU-A-CB (Split System: Heat Pump with Remote Outdoor Unit-Air-Source) | N/A
211261834 | Central Heat Pump | KEEPRITE | DLCURAH18ABK |  |  | EA*4X30L17A* | *80VTL0701716A* | 17500 |  |  | 16.5 | 8.5 | 17900 |  |  | 18600 | 103.9% | 2.24 | Both | 365 | 1.46 | HRCU-A-CB (Split System: Heat Pump with Remote Outdoor Unit-Air-Source) | N/A
215292670 | Central Heat Pump | AIRQUEST | DLCURAH24ABK | ADP |  | H,GG1K936 | *96VTN0401712A* | 23400 |  |  | 16 | 8.5 | 24200 |  |  | 23200 | 95.87% | 1.96 | Both | 487.5 | 1.95 | HRCU-A-CB (Split System: Heat Pump with Remote Outdoor Unit-Air-Source) | N/A
215292672 | Central Heat Pump | AIRQUEST | DLCURAH24ABK | ADP |  | H,GG80936 | *96VTN0401712A* | 23400 |  |  | 16 | 8.5 | 24200 |  |  | 23200 | 95.87% | 1.94 | Both | 487.5 | 1.95 | HRCU-A-CB (Split System: Heat Pump with Remote Outdoor Unit-Air-Source) | N/A
215292454 | Central Heat Pump | AIRQUEST | DLCURAH24ABK | ADP |  | HE35936 | *96MSN0801716A* | 23800 |  |  | 17 | 8.5 | 24800 |  |  | 23600 | 95.16% | 2 | Both | 495 | 1.98 | HRCU-A-CB (Split System: Heat Pump with Remote Outdoor Unit-Air-Source) | N/A
215292654 | Central Heat Pump | AIRQUEST | DLCURAH24ABK | ADP |  | H,GE35936 | *96VTN0401712A* | 23400 |  |  | 16 | 8.5 | 24200 |  |  | 23200 | 95.87% | 1.94 | Both | 487.5 | 1.95 | HRCU-A-CB (Split System: Heat Pump with Remote Outdoor Unit-Air-Source) | N/A
215292671 | Central Heat Pump | AIRQUEST | DLCURAH24ABK | ADP |  | H,GE1K936 | *96VTN0401712A* | 23400 |  |  | 16 | 8.5 | 24200 |  |  | 23200 | 95.87% | 1.96 | Both | 487.5 | 1.95 | HRCU-A-CB (Split System: Heat Pump with Remote Outdoor Unit-Air-Source) | N/A
215292087 | Central Heat Pump | AIRQUEST | DLCURAH24ABK | ADP |  | H,GG35936 | *92MSN0802120A* | 23400 |  |  | 17 | 8.5 | 24600 |  |  | 24400 | 99.19% | 2.08 | Both | 487.5 | 1.95 | HRCU-A-CB (Split System: Heat Pump with Remote Outdoor Unit-Air-Source) | N/A
215292437 | Central Heat Pump | AIRQUEST | DLCURAH24ABK | ADP |  | H,GG32936 | *96MSN0801716A* | 23200 |  |  | 17 | 8.5 | 24800 |  |  | 23600 | 95.16% | 2 | Both | 482.5 | 1.93 | HRCU-A-CB (Split System: Heat Pump with Remote Outdoor Unit-Air-Source) | N/A
215292644 | Central Heat Pump | AIRQUEST | DLCURAH24ABK | ADP |  | HE32936 | *96VTN0401712A* | 22600 |  |  | 16 | 8.5 | 24200 |  |  | 23800 | 98.35% | 2 | Both | 470 | 1.88 | HRCU-A-CB (Split System: Heat Pump with Remote Outdoor Unit-Air-Source) | N/A
215292646 | Central Heat Pump | AIRQUEST | DLCURAH24ABK | ADP |  | HG33936 | *96VTN0401712A* | 23000 |  |  | 16 | 8.5 | 24200 |  |  | 23800 | 98.35% | 2 | Both | 480 | 1.92 | HRCU-A-CB (Split System: Heat Pump with Remote Outdoor Unit-Air-Source) | N/A
215292530 | Central Heat Pump | AIRQUEST | DLCURAH24ABK | ADP |  | H,GE23936 | *96VTN0401410A* | 23000 |  |  | 15.2 | 8.5 | 25000 |  |  | 23600 | 94.4% | 1.96 | Both | 480 | 1.92 | HRCU-A-CB (Split System: Heat Pump with Remote Outdoor Unit-Air-Source) | N/A
215292094 | Central Heat Pump | AIRQUEST | DLCURAH24ABK | ADP |  | H,GE30924 | *92MSN0802120A* | 22200 |  |  | 17 | 8.5 | 24400 |  |  | 23600 | 96.72% | 2.02 | Both | 462.5 | 1.85 | HRCU-A-CB (Split System: Heat Pump with Remote Outdoor Unit-Air-Source) | N/A
215292082 | Central Heat Pump | AIRQUEST | DLCURAH24ABK | ADP |  | HE33936 | *92MSN0802120A* | 23000 |  |  | 17 | 8.5 | 24600 |  |  | 24400 | 99.19% | 2.08 | Both | 480 | 1.92 | HRCU-A-CB (Split System: Heat Pump with Remote Outdoor Unit-Air-Source) | N/A
215292439 | Central Heat Pump | AIRQUEST | DLCURAH24ABK | ADP |  | HG32936 | *96MSN0801716A* | 23200 |  |  | 17 | 8.5 | 24800 |  |  | 23600 | 95.16% | 2 | Both | 482.5 | 1.93 | HRCU-A-CB (Split System: Heat Pump with Remote Outdoor Unit-Air-Source) | N/A
215292448 | Central Heat Pump | AIRQUEST | DLCURAH24ABK | ADP |  | HG34936 | *96MSN0801716A* | 23800 |  |  | 17 | 8.5 | 24800 |  |  | 23600 | 95.16% | 1.98 | Both | 495 | 1.98 | HRCU-A-CB (Split System: Heat Pump with Remote Outdoor Unit-Air-Source) | N/A
215292450 | Central Heat Pump | AIRQUEST | DLCURAH24ABK | ADP |  | HE34936 | *96MSN0801716A* | 23800 |  |  | 17 | 8.5 | 24800 |  |  | 23600 | 95.16% | 2 | Both | 495 | 1.98 | HRCU-A-CB (Split System: Heat Pump with Remote Outdoor Unit-Air-Source) | N/A
215292658 | Central Heat Pump | AIRQUEST | DLCURAH24ABK | ADP |  | H,GG30924 | *96VTN0401712A* | 22200 |  |  | 15.2 | 8.5 | 24800 |  |  | 25600 | 103.2% | 2.18 | Both | 462.5 | 1.85 | HRCU-A-CB (Split System: Heat Pump with Remote Outdoor Unit-Air-Source) | N/A
214573643 | Central Heat Pump | COMFORTMAKER | CVH837GKA2* |  |  | EA*4X36L21A*+WALLCON | *97CMN0602120B* | 31400 |  |  | 17 | 8.1 | 33200 |  |  | 24400 | 73.49% | 1.84 | Both | 655 | 2.62 | HRCU-A-CB (Split System: Heat Pump with Remote Outdoor Unit-Air-Source) | N/A
214573673 | Central Heat Pump | COMFORTMAKER | CVH837GKA2* |  |  | EA*4X37L21A*+WALLCON | *80CTL0702120B* | 32800 |  |  | 17.5 | 8.5 | 32800 |  |  | 25200 | 76.83% | 2 | Both | 682.5 | 2.73 | HRCU-A-CB (Split System: Heat Pump with Remote Outdoor Unit-Air-Source) | N/A
214573743 | Central Heat Pump | COMFORTMAKER | CVH837GKA2* |  |  | EA*4X42L21A*+WALLCON | *95CSU0802120B* | 31800 |  |  | 17 | 8.5 | 33000 |  |  | 24400 | 73.94% | 1.9 | Both | 662.5 | 2.65 | HRCU-A-CB (Split System: Heat Pump with Remote Outdoor Unit-Air-Source) | N/A
211229963 | Central Heat Pump | KEEPRITE | DLCURAH36ABK |  |  | EN(A,D,W)4X48L21** | *80ES(N,L)0902120A* | 36600 |  |  | 16 | 8.1 | 39500 |  |  | 34800 | 88.1% | 2.04 | Both | 762.5 | 3.05 | HRCU-A-CB (Split System: Heat Pump with Remote Outdoor Unit-Air-Source) | N/A
212362586 | Central Heat Pump | GOETTL | ASZV903610A* |  |  | CHPF3642C6C*+TXV | A*VS960603BUA* | 33400 |  |  | 18 | 8.2 | 34000 |  |  | 24400 | 71.76% | 1.8 | Both | 695 | 2.78 | HRCU-A-CB (Split System: Heat Pump with Remote Outdoor Unit-Air-Source) | N/A
212362593 | Central Heat Pump | GOETTL | ASZV903610A* |  |  | CHPF3642C6C*+TXV | A*VM970803BNB* | 33400 |  |  | 18 | 8.2 | 34000 |  |  | 24400 | 71.76% | 1.8 | Both | 695 | 2.78 | HRCU-A-CB (Split System: Heat Pump with Remote Outdoor Unit-Air-Source) | N/A
215292449 | Central Heat Pump | AIRQUEST | DLCURAH24ABK | ADP |  | H,GE34936 | *96MSN0801716A* | 23800 |  |  | 17 | 8.5 | 24800 |  |  | 23600 | 95.16% | 2 | Both | 495 | 1.98 | HRCU-A-CB (Split System: Heat Pump with Remote Outdoor Unit-Air-Source) | N/A
215292524 | Central Heat Pump | AIRQUEST | DLCURAH24ABK | ADP |  | H,GE1K936 | *96MSN0802120A* | 23600 |  |  | 17 | 8.5 | 24800 |  |  | 23800 | 95.97% | 2.02 | Both | 492.5 | 1.97 | HRCU-A-CB (Split System: Heat Pump with Remote Outdoor Unit-Air-Source) | N/A
215292526 | Central Heat Pump | AIRQUEST | DLCURAH24ABK | ADP |  | HG80936 | *96MSN0802120A* | 23600 |  |  | 17 | 8.5 | 24800 |  |  | 23800 | 95.97% | 2.02 | Both | 492.5 | 1.97 | HRCU-A-CB (Split System: Heat Pump with Remote Outdoor Unit-Air-Source) | N/A
211240602 | Central Heat Pump | KEEPRITE | DLCURAH24ABK |  |  | EA*4X24L17A* | *96VTN0601412A* | 23200 |  |  | 16.5 | 8.5 | 26400 |  |  | 25600 | 96.97% | 2.14 | Both | 482.5 | 1.93 | HRCU-A-CB (Split System: Heat Pump with Remote Outdoor Unit-Air-Source) | N/A
215292674 | Central Heat Pump | AIRQUEST | DLCURAH24ABK | ADP |  | H,GG81936 | *96VTN0401712A* | 23400 |  |  | 16 | 8.5 | 24200 |  |  | 23200 | 95.87% | 1.94 | Both | 487.5 | 1.95 | HRCU-A-CB (Split System: Heat Pump with Remote Outdoor Unit-Air-Source) | N/A
215292531 | Central Heat Pump | AIRQUEST | DLCURAH24ABK | ADP |  | H,GG24936 | *96VTN0401410A* | 22800 |  |  | 16 | 8.5 | 24000 |  |  | 23400 | 97.5% | 1.96 | Both | 475 | 1.9 | HRCU-A-CB (Split System: Heat Pump with Remote Outdoor Unit-Air-Source) | N/A
215292097 | Central Heat Pump | AIRQUEST | DLCURAH24ABK | ADP |  | HG7J936 | *92MSN0802120A* | 22800 |  |  | 17 | 8.5 | 24600 |  |  | 24400 | 99.19% | 2.08 | Both | 475 | 1.9 | HRCU-A-CB (Split System: Heat Pump with Remote Outdoor Unit-Air-Source) | N/A
215292653 | Central Heat Pump | AIRQUEST | DLCURAH24ABK | ADP |  | H,GG35936 | *96VTN0401712A* | 23400 |  |  | 16 | 8.5 | 24200 |  |  | 23200 | 95.87% | 1.94 | Both | 487.5 | 1.95 | HRCU-A-CB (Split System: Heat Pump with Remote Outdoor Unit-Air-Source) | N/A
215292669 | Central Heat Pump | AIRQUEST | DLCURAH24ABK | ADP |  | H,GE9J936 | *96VTN0401712A* | 23400 |  |  | 16 | 8.5 | 24200 |  |  | 23200 | 95.87% | 1.94 | Both | 487.5 | 1.95 | HRCU-A-CB (Split System: Heat Pump with Remote Outdoor Unit-Air-Source) | N/A
215292436 | Central Heat Pump | AIRQUEST | DLCURAH24ABK | ADP |  | H,GG32930 | *96MSN0801716A* | 23200 |  |  | 17 | 8.5 | 24800 |  |  | 23600 | 95.16% | 2 | Both | 482.5 | 1.93 | HRCU-A-CB (Split System: Heat Pump with Remote Outdoor Unit-Air-Source) | N/A
215292474 | Central Heat Pump | AIRQUEST | DLCURAH24ABK | ADP |  | HG80936 | *96MSN0801716A* | 23800 |  |  | 17 | 8.5 | 24800 |  |  | 23600 | 95.16% | 2 | Both | 495 | 1.98 | HRCU-A-CB (Split System: Heat Pump with Remote Outdoor Unit-Air-Source) | N/A
215292476 | Central Heat Pump | AIRQUEST | DLCURAH24ABK | ADP |  | HG81936 | *96MSN0801716A* | 23800 |  |  | 17 | 8.5 | 24800 |  |  | 23600 | 95.16% | 2 | Both | 495 | 1.98 | HRCU-A-CB (Split System: Heat Pump with Remote Outdoor Unit-Air-Source) | N/A
215292601 | Central Heat Pump | AIRQUEST | DLCURAH24ABK | ADP |  | HE34936 | *96VTN0401410B* | 23400 |  |  | 16 | 8.5 | 24800 |  |  | 24400 | 98.39% | 2.06 | Both | 487.5 | 1.95 | HRCU-A-CB (Split System: Heat Pump with Remote Outdoor Unit-Air-Source) | N/A
215292072 | Central Heat Pump | AIRQUEST | DLCURAH24ABK | ADP |  | H,GG32930 | *92MSN0802120A* | 22800 |  |  | 17 | 8.5 | 24400 |  |  | 23600 | 96.72% | 2.02 | Both | 475 | 1.9 | HRCU-A-CB (Split System: Heat Pump with Remote Outdoor Unit-Air-Source) | N/A
215292400 | Central Heat Pump | AIRQUEST | DLCURAH24ABK | ADP |  | HG35936 | *96MSN0601716A* | 23600 |  |  | 17 | 9 | 24200 |  |  | 23200 | 95.87% | 1.96 | Both | 492.5 | 1.97 | HRCU-A-CB (Split System: Heat Pump with Remote Outdoor Unit-Air-Source) | N/A
211242836 | Central Heat Pump | KEEPRITE | DLCURAH24ABK |  |  | EA*4X37L17A* | *80ES(N,L)0701716A* | 25400 |  |  | 16 | 8.5 | 26400 |  |  | 21000 | 79.55% | 1.76 | Both | 530 | 2.12 | HRCU-A-CB (Split System: Heat Pump with Remote Outdoor Unit-Air-Source) | N/A
211242825 | Central Heat Pump | KEEPRITE | DLCURAH24ABK |  |  | EA*4X37L17A* | *95ESU0401712A* | 24000 |  |  | 17 | 8.5 | 25200 |  |  | 22000 | 87.3% | 1.84 | Both | 500 | 2 | HRCU-A-CB (Split System: Heat Pump with Remote Outdoor Unit-Air-Source) | N/A
215292659 | Central Heat Pump | AIRQUEST | DLCURAH24ABK | ADP |  | H,GE30924 | *96VTN0401712A* | 22200 |  |  | 15.2 | 8.5 | 24800 |  |  | 25600 | 103.2% | 2.18 | Both | 462.5 | 1.85 | HRCU-A-CB (Split System: Heat Pump with Remote Outdoor Unit-Air-Source) | N/A
215292090 | Central Heat Pump | AIRQUEST | DLCURAH24ABK | ADP |  | HE35936 | *92MSN0802120A* | 23400 |  |  | 17 | 8.5 | 24600 |  |  | 24400 | 99.19% | 2.08 | Both | 487.5 | 1.95 | HRCU-A-CB (Split System: Heat Pump with Remote Outdoor Unit-Air-Source) | N/A
215292442 | Central Heat Pump | AIRQUEST | DLCURAH24ABK | ADP |  | HE32936 | *96MSN0801716A* | 23200 |  |  | 17 | 8.5 | 24800 |  |  | 23600 | 95.16% | 2 | Both | 482.5 | 1.93 | HRCU-A-CB (Split System: Heat Pump with Remote Outdoor Unit-Air-Source) | N/A
215292447 | Central Heat Pump | AIRQUEST | DLCURAH24ABK | ADP |  | H,GG34936 | *96MSN0801716A* | 23800 |  |  | 17 | 8.5 | 24800 |  |  | 23600 | 95.16% | 1.98 | Both | 495 | 1.98 | HRCU-A-CB (Split System: Heat Pump with Remote Outdoor Unit-Air-Source) | N/A
215292451 | Central Heat Pump | AIRQUEST | DLCURAH24ABK | ADP |  | H,GG35936 | *96MSN0801716A* | 23800 |  |  | 17 | 8.5 | 24800 |  |  | 23600 | 95.16% | 1.98 | Both | 495 | 1.98 | HRCU-A-CB (Split System: Heat Pump with Remote Outdoor Unit-Air-Source) | N/A
215292086 | Central Heat Pump | AIRQUEST | DLCURAH24ABK | ADP |  | HE34936 | *92MSN0802120A* | 23200 |  |  | 17 | 8.5 | 24600 |  |  | 24400 | 99.19% | 2.08 | Both | 482.5 | 1.93 | HRCU-A-CB (Split System: Heat Pump with Remote Outdoor Unit-Air-Source) | N/A
211260395 | Central Heat Pump | KEEPRITE | DLCURAH18ABK |  |  | EA*4X24L17A* | *80VTL0451412A* | 17600 |  |  | 16.5 | 8.5 | 18500 |  |  | 19100 | 103.2% | 2.3 | Both | 367.5 | 1.47 | HRCU-A-CB (Split System: Heat Pump with Remote Outdoor Unit-Air-Source) | N/A
215290089 | Central Heat Pump | AIRQUEST | DLCURAH18ABK | ADP |  | HG9J936 | *96VTN0401410B* | 17200 |  |  | 16 | 8.5 | 16600 |  |  | 19000 | 114.5% | 2.34 | Both | 357.5 | 1.43 | HRCU-A-CB (Split System: Heat Pump with Remote Outdoor Unit-Air-Source) | N/A
211261851 | Central Heat Pump | KEEPRITE | DLCURAH18ABK |  |  | EA*4X30L17A* | *95ESN0401410A* | 17900 |  |  | 15.5 | 8.5 | 18500 |  |  | 18500 | 100% | 2.22 | Both | 372.5 | 1.49 | HRCU-A-CB (Split System: Heat Pump with Remote Outdoor Unit-Air-Source) | N/A
211261798 | Central Heat Pump | KEEPRITE | DLCURAH18ABK |  |  | EA*4X30L17A* | *96VTN0401712A* | 17900 |  |  | 15.5 | 8.5 | 18500 |  |  | 18500 | 100% | 2.22 | Both | 372.5 | 1.49 | HRCU-A-CB (Split System: Heat Pump with Remote Outdoor Unit-Air-Source) | N/A
215290386 | Central Heat Pump | AIRQUEST | DLCURAH18ABK | ADP |  | H,GE8J936 | *96VTN0801716A* | 17400 |  |  | 16 | 8.5 | 16700 |  |  | 18800 | 112.6% | 2.3 | Both | 362.5 | 1.45 | HRCU-A-CB (Split System: Heat Pump with Remote Outdoor Unit-Air-Source) | N/A
215292522 | Central Heat Pump | AIRQUEST | DLCURAH24ABK | ADP |  | H,GE9J936 | *96MSN0802120A* | 23600 |  |  | 17 | 8.5 | 24800 |  |  | 23800 | 95.97% | 2.02 | Both | 492.5 | 1.97 | HRCU-A-CB (Split System: Heat Pump with Remote Outdoor Unit-Air-Source) | N/A
215292101 | Central Heat Pump | AIRQUEST | DLCURAH24ABK | ADP |  | HG8J936 | *92MSN0802120A* | 23400 |  |  | 17 | 8.5 | 24400 |  |  | 23600 | 96.72% | 2.02 | Both | 487.5 | 1.95 | HRCU-A-CB (Split System: Heat Pump with Remote Outdoor Unit-Air-Source) | N/A
215292387 | Central Heat Pump | AIRQUEST | DLCURAH24ABK | ADP |  | HG32936 | *96MSN0601716A* | 23600 |  |  | 16 | 9.5 | 25000 |  |  | 24400 | 97.6% | 2.04 | Both | 492.5 | 1.97 | HRCU-A-CB (Split System: Heat Pump with Remote Outdoor Unit-Air-Source) | N/A
215292076 | Central Heat Pump | AIRQUEST | DLCURAH24ABK | ADP |  | H,GE32930 | *92MSN0802120A* | 22800 |  |  | 17 | 8.5 | 24400 |  |  | 23600 | 96.72% | 2.02 | Both | 475 | 1.9 | HRCU-A-CB (Split System: Heat Pump with Remote Outdoor Unit-Air-Source) | N/A
215292077 | Central Heat Pump | AIRQUEST | DLCURAH24ABK | ADP |  | H,GE32936 | *92MSN0802120A* | 22800 |  |  | 17 | 8.5 | 24400 |  |  | 23600 | 96.72% | 2.02 | Both | 475 | 1.9 | HRCU-A-CB (Split System: Heat Pump with Remote Outdoor Unit-Air-Source) | N/A
215292660 | Central Heat Pump | AIRQUEST | DLCURAH24ABK | ADP |  | HE30924 | *96VTN0401712A* | 22200 |  |  | 15.2 | 8.5 | 24800 |  |  | 25600 | 103.2% | 2.18 | Both | 462.5 | 1.85 | HRCU-A-CB (Split System: Heat Pump with Remote Outdoor Unit-Air-Source) | N/A
215292443 | Central Heat Pump | AIRQUEST | DLCURAH24ABK | ADP |  | H,GG33936 | *96MSN0801716A* | 23400 |  |  | 17 | 8.5 | 24800 |  |  | 23800 | 95.97% | 2.02 | Both | 487.5 | 1.95 | HRCU-A-CB (Split System: Heat Pump with Remote Outdoor Unit-Air-Source) | N/A
215292525 | Central Heat Pump | AIRQUEST | DLCURAH24ABK | ADP |  | H,GG80936 | *96MSN0802120A* | 23600 |  |  | 17 | 8.5 | 24800 |  |  | 23800 | 95.97% | 2.02 | Both | 492.5 | 1.97 | HRCU-A-CB (Split System: Heat Pump with Remote Outdoor Unit-Air-Source) | N/A
215292091 | Central Heat Pump | AIRQUEST | DLCURAH24ABK | ADP |  | H,GG36936 | *92MSN0802120A* | 23400 |  |  | 17 | 8.5 | 24600 |  |  | 24400 | 99.19% | 2.08 | Both | 487.5 | 1.95 | HRCU-A-CB (Split System: Heat Pump with Remote Outdoor Unit-Air-Source) | N/A
215292066 | Central Heat Pump | AIRQUEST | DLCURAH24ABK | ADP |  | H,GG31930 | *92MSN0802120A* | 22400 |  |  | 17 | 8.5 | 24400 |  |  | 23600 | 96.72% | 2.02 | Both | 467.5 | 1.87 | HRCU-A-CB (Split System: Heat Pump with Remote Outdoor Unit-Air-Source) | N/A
215292438 | Central Heat Pump | AIRQUEST | DLCURAH24ABK | ADP |  | HG32924 | *96MSN0801716A* | 23200 |  |  | 17 | 8.5 | 24800 |  |  | 23600 | 95.16% | 2 | Both | 482.5 | 1.93 | HRCU-A-CB (Split System: Heat Pump with Remote Outdoor Unit-Air-Source) | N/A
215292452 | Central Heat Pump | AIRQUEST | DLCURAH24ABK | ADP |  | HG35936 | *96MSN0801716A* | 23800 |  |  | 17 | 8.5 | 24800 |  |  | 23600 | 95.16% | 1.98 | Both | 495 | 1.98 | HRCU-A-CB (Split System: Heat Pump with Remote Outdoor Unit-Air-Source) | N/A
215292067 | Central Heat Pump | AIRQUEST | DLCURAH24ABK | ADP |  | HG31930 | *92MSN0802120A* | 22400 |  |  | 17 | 8.5 | 24400 |  |  | 23600 | 96.72% | 2.02 | Both | 467.5 | 1.87 | HRCU-A-CB (Split System: Heat Pump with Remote Outdoor Unit-Air-Source) | N/A
215292069 | Central Heat Pump | AIRQUEST | DLCURAH24ABK | ADP |  | H,GE31930 | *92MSN0802120A* | 22400 |  |  | 17 | 8.5 | 24400 |  |  | 23600 | 96.72% | 2.02 | Both | 467.5 | 1.87 | HRCU-A-CB (Split System: Heat Pump with Remote Outdoor Unit-Air-Source) | N/A
215292083 | Central Heat Pump | AIRQUEST | DLCURAH24ABK | ADP |  | H,GG34936 | *92MSN0802120A* | 23200 |  |  | 17 | 8.5 | 24600 |  |  | 24400 | 99.19% | 2.08 | Both | 482.5 | 1.93 | HRCU-A-CB (Split System: Heat Pump with Remote Outdoor Unit-Air-Source) | N/A
214075230 | Central Heat Pump | RUSSELL | RD17AZ60AJ3N |  |  | TCFZ6024STANM | S801V0755A21UHS | 55500 |  |  | 18 | 8.1 | 54000 |  |  | 49500 | 91.67% | 1.75 | Both | 1157.5 | 4.63 | HRCU-A-CB (Split System: Heat Pump with Remote Outdoor Unit-Air-Source) | Yes
215292515 | Central Heat Pump | AIRQUEST | DLCURAH24ABK | ADP |  | H,GE7J936 | *96MSN0802120A* | 23000 |  |  | 17 | 8.5 | 24800 |  |  | 23800 | 95.97% | 2.02 | Both | 480 | 1.92 | HRCU-A-CB (Split System: Heat Pump with Remote Outdoor Unit-Air-Source) | N/A
215292381 | Central Heat Pump | AIRQUEST | DLCURAH24ABK | ADP |  | H,GE31930 | *96MSN0601716A* | 23200 |  |  | 16 | 9.5 | 25000 |  |  | 24400 | 97.6% | 2.04 | Both | 482.5 | 1.93 | HRCU-A-CB (Split System: Heat Pump with Remote Outdoor Unit-Air-Source) | N/A
215292392 | Central Heat Pump | AIRQUEST | DLCURAH24ABK | ADP |  | HG33936 | *96MSN0601716A* | 23200 |  |  | 17 | 9 | 24200 |  |  | 23200 | 95.87% | 1.96 | Both | 482.5 | 1.93 | HRCU-A-CB (Split System: Heat Pump with Remote Outdoor Unit-Air-Source) | N/A
215292065 | Central Heat Pump | AIRQUEST | DLCURAH24ABK | ADP |  | H,GG31924 | *92MSN0802120A* | 22400 |  |  | 17 | 8.5 | 24400 |  |  | 23600 | 96.72% | 2.02 | Both | 467.5 | 1.87 | HRCU-A-CB (Split System: Heat Pump with Remote Outdoor Unit-Air-Source) | N/A
215292390 | Central Heat Pump | AIRQUEST | DLCURAH24ABK | ADP |  | HE32936 | *96MSN0601716A* | 23600 |  |  | 16 | 9.5 | 25000 |  |  | 24400 | 97.6% | 2.04 | Both | 492.5 | 1.97 | HRCU-A-CB (Split System: Heat Pump with Remote Outdoor Unit-Air-Source) | N/A
215292106 | Central Heat Pump | AIRQUEST | DLCURAH24ABK | ADP |  | H,GE9J936 | *92MSN0802120A* | 23400 |  |  | 17 | 8.5 | 24600 |  |  | 24400 | 99.19% | 2.08 | Both | 487.5 | 1.95 | HRCU-A-CB (Split System: Heat Pump with Remote Outdoor Unit-Air-Source) | N/A
215292122 | Central Heat Pump | AIRQUEST | DLCURAH24ABK | ADP |  | HE31924 | *92MSN1002120A* | 22600 |  |  | 17 | 8.5 | 24800 |  |  | 23800 | 95.97% | 2.02 | Both | 470 | 1.88 | HRCU-A-CB (Split System: Heat Pump with Remote Outdoor Unit-Air-Source) | N/A
215292096 | Central Heat Pump | AIRQUEST | DLCURAH24ABK | ADP |  | HG7J924 | *92MSN0802120A* | 22800 |  |  | 17 | 8.5 | 24600 |  |  | 24400 | 99.19% | 2.08 | Both | 475 | 1.9 | HRCU-A-CB (Split System: Heat Pump with Remote Outdoor Unit-Air-Source) | N/A
215292098 | Central Heat Pump | AIRQUEST | DLCURAH24ABK | ADP |  | H,GE7J924 | *92MSN0802120A* | 22800 |  |  | 17 | 8.5 | 24600 |  |  | 24400 | 99.19% | 2.08 | Both | 475 | 1.9 | HRCU-A-CB (Split System: Heat Pump with Remote Outdoor Unit-Air-Source) | N/A
215292100 | Central Heat Pump | AIRQUEST | DLCURAH24ABK | ADP |  | HE7J936 | *92MSN0802120A* | 22800 |  |  | 17 | 8.5 | 24600 |  |  | 24400 | 99.19% | 2.08 | Both | 475 | 1.9 | HRCU-A-CB (Split System: Heat Pump with Remote Outdoor Unit-Air-Source) | N/A
215292441 | Central Heat Pump | AIRQUEST | DLCURAH24ABK | ADP |  | H,GE32936 | *96MSN0801716A* | 23200 |  |  | 17 | 8.5 | 24800 |  |  | 23600 | 95.16% | 2 | Both | 482.5 | 1.93 | HRCU-A-CB (Split System: Heat Pump with Remote Outdoor Unit-Air-Source) | N/A
211241691 | Central Heat Pump | KEEPRITE | DLCURAH24ABK |  |  | EA*4X30L17A* | *92ESN0601412A* | 23400 |  |  | 17 | 8.5 | 25800 |  |  | 24200 | 93.8% | 2.02 | Both | 487.5 | 1.95 | HRCU-A-CB (Split System: Heat Pump with Remote Outdoor Unit-Air-Source) | N/A
215292523 | Central Heat Pump | AIRQUEST | DLCURAH24ABK | ADP |  | H,GG1K936 | *96MSN0802120A* | 23600 |  |  | 17 | 8.5 | 24800 |  |  | 23800 | 95.97% | 2.02 | Both | 492.5 | 1.97 | HRCU-A-CB (Split System: Heat Pump with Remote Outdoor Unit-Air-Source) | N/A
211244561 | Central Heat Pump | KEEPRITE | DLCURAH24ABK |  |  | EN(A,D)4X30L17** | *80VTL0451412A* | 24200 |  |  | 16.5 | 8.1 | 26200 |  |  | 22800 | 87.02% | 1.88 | Both | 505 | 2.02 | HRCU-A-CB (Split System: Heat Pump with Remote Outdoor Unit-Air-Source) | N/A
211242806 | Central Heat Pump | KEEPRITE | DLCURAH24ABK |  |  | EA*4X37L17A* | *96VSN0601412A* | 24000 |  |  | 16.5 | 8.5 | 25200 |  |  | 22000 | 87.3% | 1.84 | Both | 500 | 2 | HRCU-A-CB (Split System: Heat Pump with Remote Outdoor Unit-Air-Source) | N/A
215292068 | Central Heat Pump | AIRQUEST | DLCURAH24ABK | ADP |  | H,GE31924 | *92MSN0802120A* | 22400 |  |  | 17 | 8.5 | 24400 |  |  | 23600 | 96.72% | 2.02 | Both | 467.5 | 1.87 | HRCU-A-CB (Split System: Heat Pump with Remote Outdoor Unit-Air-Source) | N/A
215292385 | Central Heat Pump | AIRQUEST | DLCURAH24ABK | ADP |  | H,GG32936 | *96MSN0601716A* | 23600 |  |  | 16 | 9.5 | 25000 |  |  | 24400 | 97.6% | 2.04 | Both | 492.5 | 1.97 | HRCU-A-CB (Split System: Heat Pump with Remote Outdoor Unit-Air-Source) | N/A
215292063 | Central Heat Pump | AIRQUEST | DLCURAH24ABK | ADP |  | H,GG24936 | *92MSN0802120A* | 22800 |  |  | 17 | 8.5 | 24600 |  |  | 24400 | 99.19% | 2.08 | Both | 475 | 1.9 | HRCU-A-CB (Split System: Heat Pump with Remote Outdoor Unit-Air-Source) | N/A
215292397 | Central Heat Pump | AIRQUEST | DLCURAH24ABK | ADP |  | H,GE34936 | *96MSN0601716A* | 23400 |  |  | 17 | 9 | 24200 |  |  | 23200 | 95.87% | 1.96 | Both | 487.5 | 1.95 | HRCU-A-CB (Split System: Heat Pump with Remote Outdoor Unit-Air-Source) | N/A
215291988 | Central Heat Pump | AIRQUEST | DLCURAH24ABK | ADP |  | H,GG37936 | *92MSN0601714A* | 23600 |  |  | 17 | 8.5 | 24800 |  |  | 24000 | 96.77% | 2.02 | Both | 492.5 | 1.97 | HRCU-A-CB (Split System: Heat Pump with Remote Outdoor Unit-Air-Source) | N/A
215292899 | Central Heat Pump | AIRQUEST | DLCURAH24ABK | ADP |  | H,GG35936 | *96VTN0601716B* | 24000 |  |  | 16 | 9 | 24400 |  |  | 22800 | 93.44% | 1.92 | Both | 500 | 2 | HRCU-A-CB (Split System: Heat Pump with Remote Outdoor Unit-Air-Source) | N/A
211244575 | Central Heat Pump | KEEPRITE | DLCURAH24ABK |  |  | EN(A,D)4X30L17** | *96VTN0401712A* | 23400 |  |  | 16 | 8.1 | 25800 |  |  | 24000 | 93.02% | 1.98 | Both | 487.5 | 1.95 | HRCU-A-CB (Split System: Heat Pump with Remote Outdoor Unit-Air-Source) | N/A
212380738 | Central Heat Pump | BOSCH | BOVA-36HDN1-M20G | ADP |  | V,R36H175P459 | BGH96M060B3B | 24000 |  |  | 18 | 9 | 22400 |  |  | 17000 | 75.89% | 1.9 | Both | 500 | 2 | HRCU-A-CB (Split System: Heat Pump with Remote Outdoor Unit-Air-Source) | N/A
215292118 | Central Heat Pump | AIRQUEST | DLCURAH24ABK | ADP |  | H,GG31930 | *92MSN1002120A* | 22600 |  |  | 17 | 8.5 | 24800 |  |  | 23800 | 95.97% | 2.02 | Both | 470 | 1.88 | HRCU-A-CB (Split System: Heat Pump with Remote Outdoor Unit-Air-Source) | N/A
215292904 | Central Heat Pump | AIRQUEST | DLCURAH24ABK | ADP |  | H,GG37936 | *96VTN0601716B* | 24000 |  |  | 16 | 9 | 24400 |  |  | 22800 | 93.44% | 1.92 | Both | 500 | 2 | HRCU-A-CB (Split System: Heat Pump with Remote Outdoor Unit-Air-Source) | N/A
215292905 | Central Heat Pump | AIRQUEST | DLCURAH24ABK | ADP |  | H,GG30924 | *96VTN0601716B* | 22800 |  |  | 16 | 9 | 24400 |  |  | 22800 | 93.44% | 1.92 | Both | 475 | 1.9 | HRCU-A-CB (Split System: Heat Pump with Remote Outdoor Unit-Air-Source) | N/A
215292647 | Central Heat Pump | AIRQUEST | DLCURAH24ABK | ADP |  | H,GE33936 | *96VTN0401712A* | 23000 |  |  | 16 | 8.5 | 24200 |  |  | 23800 | 98.35% | 2 | Both | 480 | 1.92 | HRCU-A-CB (Split System: Heat Pump with Remote Outdoor Unit-Air-Source) | N/A
211242864 | Central Heat Pump | KEEPRITE | DLCURAH24ABK |  |  | EA*4X37L17A* | *80VSL0451716A* | 24600 |  |  | 16.5 | 8.5 | 25600 |  |  | 21400 | 83.59% | 1.8 | Both | 512.5 | 2.05 | HRCU-A-CB (Split System: Heat Pump with Remote Outdoor Unit-Air-Source) | N/A
215292095 | Central Heat Pump | AIRQUEST | DLCURAH24ABK | ADP |  | HE30924 | *92MSN0802120A* | 22200 |  |  | 17 | 8.5 | 24400 |  |  | 23600 | 96.72% | 2.02 | Both | 462.5 | 1.85 | HRCU-A-CB (Split System: Heat Pump with Remote Outdoor Unit-Air-Source) | N/A
215292109 | Central Heat Pump | AIRQUEST | DLCURAH24ABK | ADP |  | H,GG80936 | *92MSN0802120A* | 23400 |  |  | 17 | 8.5 | 24600 |  |  | 24400 | 99.19% | 2.08 | Both | 487.5 | 1.95 | HRCU-A-CB (Split System: Heat Pump with Remote Outdoor Unit-Air-Source) | N/A
215292407 | Central Heat Pump | AIRQUEST | DLCURAH24ABK | ADP |  | HE30924 | *96MSN0601716A* | 23000 |  |  | 16 | 9.5 | 25000 |  |  | 24400 | 97.6% | 2.04 | Both | 480 | 1.92 | HRCU-A-CB (Split System: Heat Pump with Remote Outdoor Unit-Air-Source) | N/A
210473894 | Central Heat Pump | BRYANT HEATING AND COOLING SYSTEMS | 288BNV025*0**C* |  |  | CNPV*4821AL*+UI | 935CA60080C21*** | 24200 |  |  | 17 | 8.1 | 21200 |  |  | 16600 | 78.3% | 2.02 | Both | 505 | 2.02 | HRCU-A-CB (Split System: Heat Pump with Remote Outdoor Unit-Air-Source) | N/A
210473971 | Central Heat Pump | BRYANT HEATING AND COOLING SYSTEMS | 288BNV025*0**C* |  |  | CNPV*4821AL*+UI | 986TC42060C17*** | 24000 |  |  | 16.5 | 8.1 | 21400 |  |  | 16700 | 78.04% | 2 | Both | 500 | 2 | HRCU-A-CB (Split System: Heat Pump with Remote Outdoor Unit-Air-Source) | N/A
210474015 | Central Heat Pump | BRYANT HEATING AND COOLING SYSTEMS | 288BNV025*0**C* |  |  | CNPV*4821AL*+UI | 987MB66100C21*** | 24200 |  |  | 17 | 8.1 | 21400 |  |  | 16600 | 77.57% | 2.02 | Both | 505 | 2.02 | HRCU-A-CB (Split System: Heat Pump with Remote Outdoor Unit-Air-Source) | N/A
215292409 | Central Heat Pump | AIRQUEST | DLCURAH24ABK | ADP |  | HG7J936 | *96MSN0601716A* | 23000 |  |  | 17 | 9 | 24200 |  |  | 23200 | 95.87% | 1.96 | Both | 480 | 1.92 | HRCU-A-CB (Split System: Heat Pump with Remote Outdoor Unit-Air-Source) | N/A
215292423 | Central Heat Pump | AIRQUEST | DLCURAH24ABK | ADP |  | H,GG81936 | *96MSN0601716A* | 23600 |  |  | 17 | 9 | 24200 |  |  | 23200 | 95.87% | 1.96 | Both | 492.5 | 1.97 | HRCU-A-CB (Split System: Heat Pump with Remote Outdoor Unit-Air-Source) | N/A
215292382 | Central Heat Pump | AIRQUEST | DLCURAH24ABK | ADP |  | HE31924 | *96MSN0601716A* | 23200 |  |  | 16 | 9.5 | 25000 |  |  | 24400 | 97.6% | 2.04 | Both | 482.5 | 1.93 | HRCU-A-CB (Split System: Heat Pump with Remote Outdoor Unit-Air-Source) | N/A
215292444 | Central Heat Pump | AIRQUEST | DLCURAH24ABK | ADP |  | HG33936 | *96MSN0801716A* | 23400 |  |  | 17 | 8.5 | 24800 |  |  | 23800 | 95.97% | 2.02 | Both | 487.5 | 1.95 | HRCU-A-CB (Split System: Heat Pump with Remote Outdoor Unit-Air-Source) | N/A
215292445 | Central Heat Pump | AIRQUEST | DLCURAH24ABK | ADP |  | H,GE33936 | *96MSN0801716A* | 23400 |  |  | 17 | 8.5 | 24800 |  |  | 23600 | 95.16% | 2 | Both | 487.5 | 1.95 | HRCU-A-CB (Split System: Heat Pump with Remote Outdoor Unit-Air-Source) | N/A
215292396 | Central Heat Pump | AIRQUEST | DLCURAH24ABK | ADP |  | HG34936 | *96MSN0601716A* | 23400 |  |  | 17 | 9 | 24200 |  |  | 23200 | 95.87% | 1.96 | Both | 487.5 | 1.95 | HRCU-A-CB (Split System: Heat Pump with Remote Outdoor Unit-Air-Source) | N/A
215292111 | Central Heat Pump | AIRQUEST | DLCURAH24ABK | ADP |  | H,GG81936 | *92MSN0802120A* | 23400 |  |  | 17 | 8.5 | 24600 |  |  | 24400 | 99.19% | 2.08 | Both | 487.5 | 1.95 | HRCU-A-CB (Split System: Heat Pump with Remote Outdoor Unit-Air-Source) | N/A
215292383 | Central Heat Pump | AIRQUEST | DLCURAH24ABK | ADP |  | HE31930 | *96MSN0601716A* | 23200 |  |  | 16 | 9.5 | 25000 |  |  | 24400 | 97.6% | 2.04 | Both | 482.5 | 1.93 | HRCU-A-CB (Split System: Heat Pump with Remote Outdoor Unit-Air-Source) | N/A
215292113 | Central Heat Pump | AIRQUEST | DLCURAH24ABK | ADP |  | H,GE22936 | *92MSN1002120A* | 22000 |  |  | 17 | 8.45 | 24800 |  |  | 23800 | 95.97% | 2.02 | Both | 457.5 | 1.83 | HRCU-A-CB (Split System: Heat Pump with Remote Outdoor Unit-Air-Source) | N/A
215292115 | Central Heat Pump | AIRQUEST | DLCURAH24ABK | ADP |  | H,GG24936 | *92MSN1002120A* | 23000 |  |  | 17 | 8.5 | 24800 |  |  | 23800 | 95.97% | 2.02 | Both | 480 | 1.92 | HRCU-A-CB (Split System: Heat Pump with Remote Outdoor Unit-Air-Source) | N/A
215292681 | Central Heat Pump | AIRQUEST | DLCURAH24ABK | ADP |  | HG31930 | *96VTN0401712B* | 22200 |  |  | 16 | 8.5 | 24600 |  |  | 23800 | 96.75% | 2 | Both | 462.5 | 1.85 | HRCU-A-CB (Split System: Heat Pump with Remote Outdoor Unit-Air-Source) | N/A
215292676 | Central Heat Pump | AIRQUEST | DLCURAH24ABK | ADP |  | H,GE23936 | *96VTN0401712B* | 22400 |  |  | 16 | 8.5 | 24600 |  |  | 24000 | 97.56% | 2.02 | Both | 467.5 | 1.87 | HRCU-A-CB (Split System: Heat Pump with Remote Outdoor Unit-Air-Source) | N/A
215292915 | Central Heat Pump | AIRQUEST | DLCURAH24ABK | ADP |  | HE8J936 | *96VTN0601716B* | 24000 |  |  | 16 | 9 | 24400 |  |  | 22800 | 93.44% | 1.92 | Both | 500 | 2 | HRCU-A-CB (Split System: Heat Pump with Remote Outdoor Unit-Air-Source) | N/A
215292917 | Central Heat Pump | AIRQUEST | DLCURAH24ABK | ADP |  | HG9J936 | *96VTN0601716B* | 24000 |  |  | 16 | 9 | 24400 |  |  | 22800 | 93.44% | 1.92 | Both | 500 | 2 | HRCU-A-CB (Split System: Heat Pump with Remote Outdoor Unit-Air-Source) | N/A
215292924 | Central Heat Pump | AIRQUEST | DLCURAH24ABK | ADP |  | HG81936 | *96VTN0601716B* | 24000 |  |  | 16 | 9 | 24400 |  |  | 22800 | 93.44% | 1.92 | Both | 500 | 2 | HRCU-A-CB (Split System: Heat Pump with Remote Outdoor Unit-Air-Source) | N/A
215292114 | Central Heat Pump | AIRQUEST | DLCURAH24ABK | ADP |  | H,GE23936 | *92MSN1002120A* | 22600 |  |  | 17 | 8.5 | 24800 |  |  | 23800 | 95.97% | 2.02 | Both | 470 | 1.88 | HRCU-A-CB (Split System: Heat Pump with Remote Outdoor Unit-Air-Source) | N/A
211389062 | Central Heat Pump | CHAMPION HEATING AND COOLING | HMH72B341 |  |  | XAFC30CXXN1+TXV | TM9E060B12MP12 | 32600 |  |  | 17 | 8.1 | 33600 |  |  | 23600 | 70.24% | 2 | Both | 680 | 2.72 | HRCU-A-CB (Split System: Heat Pump with Remote Outdoor Unit-Air-Source) | N/A
211392881 | Central Heat Pump | CHAMPION HEATING AND COOLING | HMH72B341 |  |  | XAUB36DXXN1+TXV | TM8E040A12MP11 | 34000 |  |  | 18 | 8.1 | 33600 |  |  | 23800 | 70.83% | 2.06 | Both | 707.5 | 2.83 | HRCU-A-CB (Split System: Heat Pump with Remote Outdoor Unit-Air-Source) | N/A
213298093 | Central Heat Pump | COLEMAN | HMH72B341 |  |  | XAUB30CXXN1+JMVT12BC2N1+TXV |  | 33400 |  |  | 18.5 | 8.5 | 33400 |  |  | 23400 | 70.06% | 2.06 | Both | 695 | 2.78 | HRCU-A-CB (Split System: Heat Pump with Remote Outdoor Unit-Air-Source) | N/A
211393591 | Central Heat Pump | LUXAIRE | HMH72B341 |  |  | XAUB30CXXN1+TXV | TL8E060A12UH11 | 32800 |  |  | 18 | 8.1 | 33400 |  |  | 23400 | 70.06% | 2.02 | Both | 682.5 | 2.73 | HRCU-A-CB (Split System: Heat Pump with Remote Outdoor Unit-Air-Source) | N/A
214397790 | Central Heat Pump | COLEMAN | HH836E2S11 |  |  | CTF48C5CFS1 | CP9C080C16MP13 | 32800 |  |  | 18 | 8.5 | 31200 |  |  | 24200 | 77.56% | 2 | Both | 682.5 | 2.73 | HRCU-A-CB (Split System: Heat Pump with Remote Outdoor Unit-Air-Source) | N/A
215292121 | Central Heat Pump | AIRQUEST | DLCURAH24ABK | ADP |  | H,GE31930 | *92MSN1002120A* | 22600 |  |  | 17 | 8.5 | 24800 |  |  | 23800 | 95.97% | 2.02 | Both | 470 | 1.88 | HRCU-A-CB (Split System: Heat Pump with Remote Outdoor Unit-Air-Source) | N/A
215291982 | Central Heat Pump | AIRQUEST | DLCURAH24ABK | ADP |  | HE34936 | *92MSN0601714A* | 23600 |  |  | 17 | 8.5 | 24800 |  |  | 24000 | 96.77% | 2.02 | Both | 492.5 | 1.97 | HRCU-A-CB (Split System: Heat Pump with Remote Outdoor Unit-Air-Source) | N/A
215292116 | Central Heat Pump | AIRQUEST | DLCURAH24ABK | ADP |  | H,GE24936 | *92MSN1002120A* | 23000 |  |  | 17 | 8.5 | 24800 |  |  | 23800 | 95.97% | 2.02 | Both | 480 | 1.92 | HRCU-A-CB (Split System: Heat Pump with Remote Outdoor Unit-Air-Source) | N/A
215291980 | Central Heat Pump | AIRQUEST | DLCURAH24ABK | ADP |  | HG34936 | *92MSN0601714A* | 23600 |  |  | 17 | 8.5 | 24800 |  |  | 24000 | 96.77% | 2.02 | Both | 492.5 | 1.97 | HRCU-A-CB (Split System: Heat Pump with Remote Outdoor Unit-Air-Source) | N/A
215292902 | Central Heat Pump | AIRQUEST | DLCURAH24ABK | ADP |  | HE35936 | *96VTN0601716B* | 24000 |  |  | 16 | 9 | 24400 |  |  | 22800 | 93.44% | 1.92 | Both | 500 | 2 | HRCU-A-CB (Split System: Heat Pump with Remote Outdoor Unit-Air-Source) | N/A
215292684 | Central Heat Pump | AIRQUEST | DLCURAH24ABK | ADP |  | HE31924 | *96VTN0401712B* | 22200 |  |  | 16 | 8.5 | 24600 |  |  | 23800 | 96.75% | 2 | Both | 462.5 | 1.85 | HRCU-A-CB (Split System: Heat Pump with Remote Outdoor Unit-Air-Source) | N/A
215292673 | Central Heat Pump | AIRQUEST | DLCURAH24ABK | ADP |  | HG80936 | *96VTN0401712A* | 23400 |  |  | 16 | 8.5 | 24200 |  |  | 23200 | 95.87% | 1.94 | Both | 487.5 | 1.95 | HRCU-A-CB (Split System: Heat Pump with Remote Outdoor Unit-Air-Source) | N/A
215292064 | Central Heat Pump | AIRQUEST | DLCURAH24ABK | ADP |  | H,GE24936 | *92MSN0802120A* | 22800 |  |  | 17 | 8.5 | 24600 |  |  | 24400 | 99.19% | 2.08 | Both | 475 | 1.9 | HRCU-A-CB (Split System: Heat Pump with Remote Outdoor Unit-Air-Source) | N/A
215292384 | Central Heat Pump | AIRQUEST | DLCURAH24ABK | ADP |  | H,GG32930 | *96MSN0601716A* | 23600 |  |  | 16 | 9.5 | 25000 |  |  | 24400 | 97.6% | 2.04 | Both | 492.5 | 1.97 | HRCU-A-CB (Split System: Heat Pump with Remote Outdoor Unit-Air-Source) | N/A
215292389 | Central Heat Pump | AIRQUEST | DLCURAH24ABK | ADP |  | H,GE32936 | *96MSN0601716A* | 23600 |  |  | 16 | 9.5 | 25000 |  |  | 24400 | 97.6% | 2.04 | Both | 492.5 | 1.97 | HRCU-A-CB (Split System: Heat Pump with Remote Outdoor Unit-Air-Source) | N/A
215292105 | Central Heat Pump | AIRQUEST | DLCURAH24ABK | ADP |  | HG9J936 | *92MSN0802120A* | 23400 |  |  | 17 | 8.5 | 24600 |  |  | 24400 | 99.19% | 2.08 | Both | 487.5 | 1.95 | HRCU-A-CB (Split System: Heat Pump with Remote Outdoor Unit-Air-Source) | N/A
215292123 | Central Heat Pump | AIRQUEST | DLCURAH24ABK | ADP |  | HE31930 | *92MSN1002120A* | 22600 |  |  | 17 | 8.5 | 24800 |  |  | 23800 | 95.97% | 2.02 | Both | 470 | 1.88 | HRCU-A-CB (Split System: Heat Pump with Remote Outdoor Unit-Air-Source) | N/A
215292907 | Central Heat Pump | AIRQUEST | DLCURAH24ABK | ADP |  | HE30924 | *96VTN0601716B* | 22800 |  |  | 16 | 9 | 24400 |  |  | 22800 | 93.44% | 1.92 | Both | 475 | 1.9 | HRCU-A-CB (Split System: Heat Pump with Remote Outdoor Unit-Air-Source) | N/A
211245074 | Central Heat Pump | KEEPRITE | DLCURAH24ABK |  |  | EN(A,D,W)4X36L17** | *96VTN0401410A* | 23400 |  |  | 16 | 8.1 | 25800 |  |  | 24000 | 93.02% | 2 | Both | 487.5 | 1.95 | HRCU-A-CB (Split System: Heat Pump with Remote Outdoor Unit-Air-Source) | N/A
215292108 | Central Heat Pump | AIRQUEST | DLCURAH24ABK | ADP |  | H,GE1K936 | *92MSN0802120A* | 23400 |  |  | 17 | 8.5 | 24600 |  |  | 24400 | 99.19% | 2.08 | Both | 487.5 | 1.95 | HRCU-A-CB (Split System: Heat Pump with Remote Outdoor Unit-Air-Source) | N/A
215292124 | Central Heat Pump | AIRQUEST | DLCURAH24ABK | ADP |  | H,GG32930 | *92MSN1002120A* | 23000 |  |  | 17 | 8.5 | 24800 |  |  | 23800 | 95.97% | 2.02 | Both | 480 | 1.92 | HRCU-A-CB (Split System: Heat Pump with Remote Outdoor Unit-Air-Source) | N/A
215292683 | Central Heat Pump | AIRQUEST | DLCURAH24ABK | ADP |  | H,GE31930 | *96VTN0401712B* | 22200 |  |  | 16 | 8.5 | 24600 |  |  | 23800 | 96.75% | 2 | Both | 462.5 | 1.85 | HRCU-A-CB (Split System: Heat Pump with Remote Outdoor Unit-Air-Source) | N/A
215292467 | Central Heat Pump | AIRQUEST | DLCURAH24ABK | ADP |  | HE8J936 | *96MSN0801716A* | 23600 |  |  | 17 | 8.5 | 24800 |  |  | 23600 | 95.16% | 1.98 | Both | 492.5 | 1.97 | HRCU-A-CB (Split System: Heat Pump with Remote Outdoor Unit-Air-Source) | N/A
215292127 | Central Heat Pump | AIRQUEST | DLCURAH24ABK | ADP |  | HG32936 | *92MSN1002120A* | 23000 |  |  | 17 | 8.5 | 24800 |  |  | 23800 | 95.97% | 2.02 | Both | 480 | 1.92 | HRCU-A-CB (Split System: Heat Pump with Remote Outdoor Unit-Air-Source) | N/A
215292679 | Central Heat Pump | AIRQUEST | DLCURAH24ABK | ADP |  | H,GG31924 | *96VTN0401712B* | 22200 |  |  | 16 | 8.5 | 24600 |  |  | 23800 | 96.75% | 2 | Both | 462.5 | 1.85 | HRCU-A-CB (Split System: Heat Pump with Remote Outdoor Unit-Air-Source) | N/A
215292462 | Central Heat Pump | AIRQUEST | DLCURAH24ABK | ADP |  | H,GE7J924 | *96MSN0801716A* | 23400 |  |  | 17 | 8.5 | 24800 |  |  | 23600 | 95.16% | 2 | Both | 487.5 | 1.95 | HRCU-A-CB (Split System: Heat Pump with Remote Outdoor Unit-Air-Source) | N/A
215292463 | Central Heat Pump | AIRQUEST | DLCURAH24ABK | ADP |  | H,GE7J936 | *96MSN0801716A* | 23400 |  |  | 17 | 8.5 | 24800 |  |  | 23600 | 95.16% | 2 | Both | 487.5 | 1.95 | HRCU-A-CB (Split System: Heat Pump with Remote Outdoor Unit-Air-Source) | N/A
215291983 | Central Heat Pump | AIRQUEST | DLCURAH24ABK | ADP |  | H,GG35936 | *92MSN0601714A* | 23600 |  |  | 17 | 8.5 | 24800 |  |  | 24000 | 96.77% | 2.02 | Both | 492.5 | 1.97 | HRCU-A-CB (Split System: Heat Pump with Remote Outdoor Unit-Air-Source) | N/A
215292901 | Central Heat Pump | AIRQUEST | DLCURAH24ABK | ADP |  | H,GE35936 | *96VTN0601716B* | 24000 |  |  | 16 | 9 | 24400 |  |  | 22800 | 93.44% | 1.92 | Both | 500 | 2 | HRCU-A-CB (Split System: Heat Pump with Remote Outdoor Unit-Air-Source) | N/A
215292910 | Central Heat Pump | AIRQUEST | DLCURAH24ABK | ADP |  | H,GE7J924 | *96VTN0601716B* | 23600 |  |  | 16 | 9 | 24400 |  |  | 22800 | 93.44% | 1.92 | Both | 492.5 | 1.97 | HRCU-A-CB (Split System: Heat Pump with Remote Outdoor Unit-Air-Source) | N/A
215293217 | Central Heat Pump | AIRQUEST | DLCURAH24ABK | ADP |  | H,GE1K936 | *96VTN1002120B* | 23600 |  |  | 17 | 8.5 | 24600 |  |  | 24200 | 98.37% | 2.04 | Both | 492.5 | 1.97 | HRCU-A-CB (Split System: Heat Pump with Remote Outdoor Unit-Air-Source) | N/A
215292103 | Central Heat Pump | AIRQUEST | DLCURAH24ABK | ADP |  | HE8J936 | *92MSN0802120A* | 23400 |  |  | 17 | 8.5 | 24400 |  |  | 23600 | 96.72% | 2.02 | Both | 487.5 | 1.95 | HRCU-A-CB (Split System: Heat Pump with Remote Outdoor Unit-Air-Source) | N/A
215292903 | Central Heat Pump | AIRQUEST | DLCURAH24ABK | ADP |  | H,GG36936 | *96VTN0601716B* | 24000 |  |  | 16 | 9 | 24400 |  |  | 22800 | 93.44% | 1.92 | Both | 500 | 2 | HRCU-A-CB (Split System: Heat Pump with Remote Outdoor Unit-Air-Source) | N/A
211240581 | Central Heat Pump | KEEPRITE | DLCURAH24ABK |  |  | EA*4X24L17A* | *95ESN0601412A* | 24000 |  |  | 15.5 | 8.5 | 27200 |  |  | 23600 | 86.76% | 1.92 | Both | 500 | 2 | HRCU-A-CB (Split System: Heat Pump with Remote Outdoor Unit-Air-Source) | N/A
215292920 | Central Heat Pump | AIRQUEST | DLCURAH24ABK | ADP |  | H,GE1K936 | *96VTN0601716B* | 24000 |  |  | 16 | 9 | 24400 |  |  | 22800 | 93.44% | 1.92 | Both | 500 | 2 | HRCU-A-CB (Split System: Heat Pump with Remote Outdoor Unit-Air-Source) | N/A
215292453 | Central Heat Pump | AIRQUEST | DLCURAH24ABK | ADP |  | H,GE35936 | *96MSN0801716A* | 23800 |  |  | 17 | 8.5 | 24800 |  |  | 23600 | 95.16% | 2 | Both | 495 | 1.98 | HRCU-A-CB (Split System: Heat Pump with Remote Outdoor Unit-Air-Source) | N/A
211240633 | Central Heat Pump | KEEPRITE | DLCURAH24ABK |  |  | EA*4X24L17A* | *80ES(N,L)0451412A* | 24400 |  |  | 16 | 8.5 | 27200 |  |  | 23200 | 85.29% | 1.9 | Both | 507.5 | 2.03 | HRCU-A-CB (Split System: Heat Pump with Remote Outdoor Unit-Air-Source) | N/A
215292102 | Central Heat Pump | AIRQUEST | DLCURAH24ABK | ADP |  | H,GE8J936 | *92MSN0802120A* | 23400 |  |  | 17 | 8.5 | 24400 |  |  | 23600 | 96.72% | 2.02 | Both | 487.5 | 1.95 | HRCU-A-CB (Split System: Heat Pump with Remote Outdoor Unit-Air-Source) | N/A
215292388 | Central Heat Pump | AIRQUEST | DLCURAH24ABK | ADP |  | H,GE32930 | *96MSN0601716A* | 23600 |  |  | 16 | 9.5 | 25000 |  |  | 24400 | 97.6% | 2.04 | Both | 492.5 | 1.97 | HRCU-A-CB (Split System: Heat Pump with Remote Outdoor Unit-Air-Source) | N/A
211242797 | Central Heat Pump | KEEPRITE | DLCURAH24ABK |  |  | EA*4X37L17A* | *96VSN0401712A* | 24600 |  |  | 15.5 | 8.5 | 25800 |  |  | 21600 | 83.72% | 1.78 | Both | 512.5 | 2.05 | HRCU-A-CB (Split System: Heat Pump with Remote Outdoor Unit-Air-Source) | N/A
211240592 | Central Heat Pump | KEEPRITE | DLCURAH24ABK |  |  | EA*4X24L17A* | *96VTN0401410A* | 23400 |  |  | 15.5 | 8.5 | 26800 |  |  | 24800 | 92.54% | 2.04 | Both | 487.5 | 1.95 | HRCU-A-CB (Split System: Heat Pump with Remote Outdoor Unit-Air-Source) | N/A
211241679 | Central Heat Pump | KEEPRITE | DLCURAH24ABK |  |  | EA*4X30L17A* | *80ES(N,L)0901714A* | 24600 |  |  | 16.5 | 8.5 | 26600 |  |  | 22600 | 84.96% | 1.86 | Both | 512.5 | 2.05 | HRCU-A-CB (Split System: Heat Pump with Remote Outdoor Unit-Air-Source) | N/A
215292379 | Central Heat Pump | AIRQUEST | DLCURAH24ABK | ADP |  | HG31930 | *96MSN0601716A* | 23200 |  |  | 16 | 9.5 | 25000 |  |  | 24400 | 97.6% | 2.04 | Both | 482.5 | 1.93 | HRCU-A-CB (Split System: Heat Pump with Remote Outdoor Unit-Air-Source) | N/A
215292925 | Central Heat Pump | AIRQUEST | DLCURAH24ABK | ADP |  | H,GE22936 | *96VTN0801716A* | 23000 |  |  | 16 | 8.5 | 25200 |  |  | 23600 | 93.65% | 1.98 | Both | 480 | 1.92 | HRCU-A-CB (Split System: Heat Pump with Remote Outdoor Unit-Air-Source) | N/A
215293018 | Central Heat Pump | AIRQUEST | DLCURAH24ABK | ADP |  | H,GG1K936 | *96VTN0801716B* | 23600 |  |  | 17 | 8.5 | 24600 |  |  | 23600 | 95.93% | 2 | Both | 492.5 | 1.97 | HRCU-A-CB (Split System: Heat Pump with Remote Outdoor Unit-Air-Source) | N/A
215293225 | Central Heat Pump | AIRQUEST | DLCURAH24ABK | ADP |  | H,GE24936 | *96VTN1002122A* | 23000 |  |  | 17 | 8.1 | 24200 |  |  | 23400 | 96.69% | 1.98 | Both | 480 | 1.92 | HRCU-A-CB (Split System: Heat Pump with Remote Outdoor Unit-Air-Source) | N/A
215293227 | Central Heat Pump | AIRQUEST | DLCURAH24ABK | ADP |  | H,GG31930 | *96VTN1002122A* | 22600 |  |  | 16 | 8.1 | 24200 |  |  | 23400 | 96.69% | 1.98 | Both | 470 | 1.88 | HRCU-A-CB (Split System: Heat Pump with Remote Outdoor Unit-Air-Source) | N/A
215292391 | Central Heat Pump | AIRQUEST | DLCURAH24ABK | ADP |  | H,GG33936 | *96MSN0601716A* | 23200 |  |  | 17 | 9 | 24200 |  |  | 23200 | 95.87% | 1.96 | Both | 482.5 | 1.93 | HRCU-A-CB (Split System: Heat Pump with Remote Outdoor Unit-Air-Source) | N/A
215292682 | Central Heat Pump | AIRQUEST | DLCURAH24ABK | ADP |  | H,GE31924 | *96VTN0401712B* | 22200 |  |  | 16 | 8.5 | 24600 |  |  | 23800 | 96.75% | 2 | Both | 462.5 | 1.85 | HRCU-A-CB (Split System: Heat Pump with Remote Outdoor Unit-Air-Source) | N/A
215292466 | Central Heat Pump | AIRQUEST | DLCURAH24ABK | ADP |  | H,GE8J936 | *96MSN0801716A* | 23600 |  |  | 17 | 8.5 | 24800 |  |  | 23600 | 95.16% | 1.98 | Both | 492.5 | 1.97 | HRCU-A-CB (Split System: Heat Pump with Remote Outdoor Unit-Air-Source) | N/A
215293216 | Central Heat Pump | AIRQUEST | DLCURAH24ABK | ADP |  | H,GG1K936 | *96VTN1002120B* | 23600 |  |  | 17 | 8.5 | 24600 |  |  | 24200 | 98.37% | 2.04 | Both | 492.5 | 1.97 | HRCU-A-CB (Split System: Heat Pump with Remote Outdoor Unit-Air-Source) | N/A
215292386 | Central Heat Pump | AIRQUEST | DLCURAH24ABK | ADP |  | HG32924 | *96MSN0601716A* | 23600 |  |  | 16 | 9.5 | 25000 |  |  | 24400 | 97.6% | 2.04 | Both | 492.5 | 1.97 | HRCU-A-CB (Split System: Heat Pump with Remote Outdoor Unit-Air-Source) | N/A
213770343 | Central Heat Pump | CARRIER | 25VNA448A*031* |  |  | CSPH*6012AL*+UI | 58TN*B070C17**16 | 44500 |  |  | 20 | 9 | 46500 |  |  | 36600 | 78.71% | 2.3 | Both | 927.5 | 3.71 | HRCU-A-CB (Split System: Heat Pump with Remote Outdoor Unit-Air-Source) | N/A
215292104 | Central Heat Pump | AIRQUEST | DLCURAH24ABK | ADP |  | H,GG9J936 | *92MSN0802120A* | 23400 |  |  | 17 | 8.5 | 24600 |  |  | 24400 | 99.19% | 2.08 | Both | 487.5 | 1.95 | HRCU-A-CB (Split System: Heat Pump with Remote Outdoor Unit-Air-Source) | N/A
215292119 | Central Heat Pump | AIRQUEST | DLCURAH24ABK | ADP |  | HG31930 | *92MSN1002120A* | 22600 |  |  | 17 | 8.5 | 24800 |  |  | 23800 | 95.97% | 2.02 | Both | 470 | 1.88 | HRCU-A-CB (Split System: Heat Pump with Remote Outdoor Unit-Air-Source) | N/A
215291986 | Central Heat Pump | AIRQUEST | DLCURAH24ABK | ADP |  | HE35936 | *92MSN0601714A* | 23600 |  |  | 17 | 8.5 | 24800 |  |  | 24000 | 96.77% | 2.02 | Both | 492.5 | 1.97 | HRCU-A-CB (Split System: Heat Pump with Remote Outdoor Unit-Air-Source) | N/A
215292456 | Central Heat Pump | AIRQUEST | DLCURAH24ABK | ADP |  | H,GG37936 | *96MSN0801716A* | 23800 |  |  | 17 | 8.5 | 24800 |  |  | 23600 | 95.16% | 2 | Both | 495 | 1.98 | HRCU-A-CB (Split System: Heat Pump with Remote Outdoor Unit-Air-Source) | N/A
215293219 | Central Heat Pump | AIRQUEST | DLCURAH24ABK | ADP |  | HG80936 | *96VTN1002120B* | 23600 |  |  | 17 | 8.5 | 24600 |  |  | 24200 | 98.37% | 2.04 | Both | 492.5 | 1.97 | HRCU-A-CB (Split System: Heat Pump with Remote Outdoor Unit-Air-Source) | N/A
215293226 | Central Heat Pump | AIRQUEST | DLCURAH24ABK | ADP |  | H,GG31924 | *96VTN1002122A* | 22600 |  |  | 16 | 8.1 | 24200 |  |  | 23400 | 96.69% | 1.98 | Both | 470 | 1.88 | HRCU-A-CB (Split System: Heat Pump with Remote Outdoor Unit-Air-Source) | N/A
215292906 | Central Heat Pump | AIRQUEST | DLCURAH24ABK | ADP |  | H,GE30924 | *96VTN0601716B* | 22800 |  |  | 16 | 9 | 24400 |  |  | 22800 | 93.44% | 1.92 | Both | 475 | 1.9 | HRCU-A-CB (Split System: Heat Pump with Remote Outdoor Unit-Air-Source) | N/A
215292923 | Central Heat Pump | AIRQUEST | DLCURAH24ABK | ADP |  | H,GG81936 | *96VTN0601716B* | 24000 |  |  | 16 | 9 | 24400 |  |  | 22800 | 93.44% | 1.92 | Both | 500 | 2 | HRCU-A-CB (Split System: Heat Pump with Remote Outdoor Unit-Air-Source) | N/A
215293238 | Central Heat Pump | AIRQUEST | DLCURAH24ABK | ADP |  | HE32936 | *96VTN1002122A* | 23200 |  |  | 17 | 8.5 | 24200 |  |  | 22800 | 94.21% | 1.92 | Both | 482.5 | 1.93 | HRCU-A-CB (Split System: Heat Pump with Remote Outdoor Unit-Air-Source) | N/A
215292938 | Central Heat Pump | AIRQUEST | DLCURAH24ABK | ADP |  | HG32936 | *96VTN0801716A* | 23800 |  |  | 16 | 8.5 | 25200 |  |  | 23000 | 91.27% | 1.92 | Both | 495 | 1.98 | HRCU-A-CB (Split System: Heat Pump with Remote Outdoor Unit-Air-Source) | N/A
215292919 | Central Heat Pump | AIRQUEST | DLCURAH24ABK | ADP |  | H,GG1K936 | *96VTN0601716B* | 24000 |  |  | 16 | 9 | 24400 |  |  | 22800 | 93.44% | 1.92 | Both | 500 | 2 | HRCU-A-CB (Split System: Heat Pump with Remote Outdoor Unit-Air-Source) | N/A
215292458 | Central Heat Pump | AIRQUEST | DLCURAH24ABK | ADP |  | H,GE30924 | *96MSN0801716A* | 21600 |  |  | 17 | 8.75 | 27600 |  |  | 24800 | 89.86% | 2.04 | Both | 450 | 1.8 | HRCU-A-CB (Split System: Heat Pump with Remote Outdoor Unit-Air-Source) | N/A
215293228 | Central Heat Pump | AIRQUEST | DLCURAH24ABK | ADP |  | H,GE31924 | *96VTN1002122A* | 22600 |  |  | 16 | 8.1 | 24200 |  |  | 23400 | 96.69% | 1.98 | Both | 470 | 1.88 | HRCU-A-CB (Split System: Heat Pump with Remote Outdoor Unit-Air-Source) | N/A
215292942 | Central Heat Pump | AIRQUEST | DLCURAH24ABK | ADP |  | H,GG33936 | *96VTN0801716A* | 24000 |  |  | 16 | 8.1 | 24600 |  |  | 22600 | 91.87% | 1.9 | Both | 500 | 2 | HRCU-A-CB (Split System: Heat Pump with Remote Outdoor Unit-Air-Source) | N/A
215292112 | Central Heat Pump | AIRQUEST | DLCURAH24ABK | ADP |  | HG81936 | *92MSN0802120A* | 23400 |  |  | 17 | 8.5 | 24600 |  |  | 24400 | 99.19% | 2.08 | Both | 487.5 | 1.95 | HRCU-A-CB (Split System: Heat Pump with Remote Outdoor Unit-Air-Source) | N/A
212290960 | Central Heat Pump | GOETTL | ASZS601810A* |  |  | CA*EA1818*4A* | A*VS960805CUA* | 16600 |  |  | 17.5 | 8.5 | 17400 |  |  | 13000 | 74.71% | 2.1 | Both | 345 | 1.38 | HRCU-A-CB (Split System: Heat Pump with Remote Outdoor Unit-Air-Source) | N/A
212290959 | Central Heat Pump | GOETTL | ASZS601810A* |  |  | CA*EA1818*4A* | A*VC800805C*A* | 16600 |  |  | 17.5 | 8.5 | 17400 |  |  | 13000 | 74.71% | 2.1 | Both | 345 | 1.38 | HRCU-A-CB (Split System: Heat Pump with Remote Outdoor Unit-Air-Source) | N/A
215292126 | Central Heat Pump | AIRQUEST | DLCURAH24ABK | ADP |  | HG32924 | *92MSN1002120A* | 23000 |  |  | 17 | 8.5 | 24800 |  |  | 23800 | 95.97% | 2.02 | Both | 480 | 1.92 | HRCU-A-CB (Split System: Heat Pump with Remote Outdoor Unit-Air-Source) | N/A
215292911 | Central Heat Pump | AIRQUEST | DLCURAH24ABK | ADP |  | H,GE7J936 | *96VTN0601716B* | 23600 |  |  | 16 | 9 | 24400 |  |  | 22800 | 93.44% | 1.92 | Both | 492.5 | 1.97 | HRCU-A-CB (Split System: Heat Pump with Remote Outdoor Unit-Air-Source) | N/A
215292914 | Central Heat Pump | AIRQUEST | DLCURAH24ABK | ADP |  | H,GE8J936 | *96VTN0601716B* | 24000 |  |  | 16 | 9 | 24400 |  |  | 22800 | 93.44% | 1.92 | Both | 500 | 2 | HRCU-A-CB (Split System: Heat Pump with Remote Outdoor Unit-Air-Source) | N/A
215293011 | Central Heat Pump | AIRQUEST | DLCURAH24ABK | ADP |  | HE7J936 | *96VTN0801716B* | 23000 |  |  | 17 | 8.5 | 24600 |  |  | 23600 | 95.93% | 2 | Both | 480 | 1.92 | HRCU-A-CB (Split System: Heat Pump with Remote Outdoor Unit-Air-Source) | N/A
215293014 | Central Heat Pump | AIRQUEST | DLCURAH24ABK | ADP |  | HE8J936 | *96VTN0801716B* | 23400 |  |  | 17 | 8.5 | 24600 |  |  | 23600 | 95.93% | 2 | Both | 487.5 | 1.95 | HRCU-A-CB (Split System: Heat Pump with Remote Outdoor Unit-Air-Source) | N/A
215293229 | Central Heat Pump | AIRQUEST | DLCURAH24ABK | ADP |  | H,GE31930 | *96VTN1002122A* | 22600 |  |  | 16 | 8.1 | 24200 |  |  | 23400 | 96.69% | 1.98 | Both | 470 | 1.88 | HRCU-A-CB (Split System: Heat Pump with Remote Outdoor Unit-Air-Source) | N/A
215292928 | Central Heat Pump | AIRQUEST | DLCURAH24ABK | ADP |  | H,GE24936 | *96VTN0801716A* | 23800 |  |  | 16 | 8.5 | 25200 |  |  | 23600 | 93.65% | 1.98 | Both | 495 | 1.98 | HRCU-A-CB (Split System: Heat Pump with Remote Outdoor Unit-Air-Source) | N/A
215292457 | Central Heat Pump | AIRQUEST | DLCURAH24ABK | ADP |  | H,GG30924 | *96MSN0801716A* | 21600 |  |  | 17 | 8.75 | 27600 |  |  | 24800 | 89.86% | 2.04 | Both | 450 | 1.8 | HRCU-A-CB (Split System: Heat Pump with Remote Outdoor Unit-Air-Source) | N/A
211261771 | Central Heat Pump | KEEPRITE | DLCURAH18ABK |  |  | EA*4X30L17A* | *80VTL0451412A* | 17800 |  |  | 16.5 | 8.5 | 18300 |  |  | 18500 | 101.1% | 2.22 | Both | 370 | 1.48 | HRCU-A-CB (Split System: Heat Pump with Remote Outdoor Unit-Air-Source) | N/A
215290380 | Central Heat Pump | AIRQUEST | DLCURAH18ABK | ADP |  | HE30924 | *96VTN0801716A* | 16600 |  |  | 15.2 | 8.5 | 16700 |  |  | 18800 | 112.6% | 2.3 | Both | 345 | 1.38 | HRCU-A-CB (Split System: Heat Pump with Remote Outdoor Unit-Air-Source) | N/A
211264431 | Central Heat Pump | DAY & NIGHT | DLCURAH18ABK |  |  | EN(A,D)4X30L17** | *95ESN0261410A* | 18200 |  |  | 15.5 | 8.5 | 18800 |  |  | 18400 | 97.87% | 2.2 | Both | 380 | 1.52 | HRCU-A-CB (Split System: Heat Pump with Remote Outdoor Unit-Air-Source) | N/A
211260437 | Central Heat Pump | KEEPRITE | DLCURAH18ABK |  |  | EA*4X24L17A* | *80VTL0701716A* | 17300 |  |  | 16 | 8.5 | 18100 |  |  | 19200 | 106.1% | 2.32 | Both | 360 | 1.44 | HRCU-A-CB (Split System: Heat Pump with Remote Outdoor Unit-Air-Source) | N/A
210473428 | Central Heat Pump | AIRQUEST | HVH825GKA3* |  |  | EA*4X48L21A*+WALLCON | *97CMN0602120A* | 24000 |  |  | 16.5 | 8.1 | 21000 |  |  | 16600 | 79.05% | 2 | Both | 500 | 2 | HRCU-A-CB (Split System: Heat Pump with Remote Outdoor Unit-Air-Source) | N/A
215290401 | Central Heat Pump | AIRQUEST | DLCURAH18ABK | ADP |  | HE31924 | *96VTN0801716B* | 17100 |  |  | 15.2 | 8.5 | 17100 |  |  | 18700 | 109.4% | 2.3 | Both | 357.5 | 1.43 | HRCU-A-CB (Split System: Heat Pump with Remote Outdoor Unit-Air-Source) | N/A
215290383 | Central Heat Pump | AIRQUEST | DLCURAH18ABK | ADP |  | H,GE7J936 | *96VTN0801716A* | 17200 |  |  | 16 | 8.5 | 16700 |  |  | 18800 | 112.6% | 2.3 | Both | 357.5 | 1.43 | HRCU-A-CB (Split System: Heat Pump with Remote Outdoor Unit-Air-Source) | N/A
211263040 | Central Heat Pump | KEEPRITE | DLCURAH18ABK |  |  | EN(A,D)4X24L17** | *80ESU0401712A* | 18400 |  |  | 16 | 8.5 | 19200 |  |  | 18500 | 96.35% | 2.24 | Both | 382.5 | 1.53 | HRCU-A-CB (Split System: Heat Pump with Remote Outdoor Unit-Air-Source) | N/A
215292459 | Central Heat Pump | AIRQUEST | DLCURAH24ABK | ADP |  | HE30924 | *96MSN0801716A* | 21600 |  |  | 17 | 8.75 | 27600 |  |  | 24800 | 89.86% | 2.04 | Both | 450 | 1.8 | HRCU-A-CB (Split System: Heat Pump with Remote Outdoor Unit-Air-Source) | N/A
215292927 | Central Heat Pump | AIRQUEST | DLCURAH24ABK | ADP |  | H,GG24936 | *96VTN0801716A* | 23800 |  |  | 16 | 8.5 | 25200 |  |  | 23000 | 91.27% | 1.92 | Both | 495 | 1.98 | HRCU-A-CB (Split System: Heat Pump with Remote Outdoor Unit-Air-Source) | N/A
215292932 | Central Heat Pump | AIRQUEST | DLCURAH24ABK | ADP |  | H,GE31930 | *96VTN0801716A* | 23600 |  |  | 16 | 8.5 | 25200 |  |  | 23600 | 93.65% | 1.98 | Both | 492.5 | 1.97 | HRCU-A-CB (Split System: Heat Pump with Remote Outdoor Unit-Air-Source) | N/A
215292909 | Central Heat Pump | AIRQUEST | DLCURAH24ABK | ADP |  | HG7J936 | *96VTN0601716B* | 23600 |  |  | 16 | 9 | 24400 |  |  | 22800 | 93.44% | 1.92 | Both | 492.5 | 1.97 | HRCU-A-CB (Split System: Heat Pump with Remote Outdoor Unit-Air-Source) | N/A
215292918 | Central Heat Pump | AIRQUEST | DLCURAH24ABK | ADP |  | H,GE9J936 | *96VTN0601716B* | 24000 |  |  | 16 | 9 | 24400 |  |  | 22800 | 93.44% | 1.92 | Both | 500 | 2 | HRCU-A-CB (Split System: Heat Pump with Remote Outdoor Unit-Air-Source) | N/A
215292464 | Central Heat Pump | AIRQUEST | DLCURAH24ABK | ADP |  | HE7J936 | *96MSN0801716A* | 23400 |  |  | 17 | 8.5 | 24800 |  |  | 23600 | 95.16% | 2 | Both | 487.5 | 1.95 | HRCU-A-CB (Split System: Heat Pump with Remote Outdoor Unit-Air-Source) | N/A
215293016 | Central Heat Pump | AIRQUEST | DLCURAH24ABK | ADP |  | HG9J936 | *96VTN0801716B* | 23600 |  |  | 17 | 8.5 | 24600 |  |  | 23600 | 95.93% | 2 | Both | 492.5 | 1.97 | HRCU-A-CB (Split System: Heat Pump with Remote Outdoor Unit-Air-Source) | N/A
215293220 | Central Heat Pump | AIRQUEST | DLCURAH24ABK | ADP |  | H,GG81936 | *96VTN1002120B* | 23600 |  |  | 17 | 8.5 | 24600 |  |  | 24200 | 98.37% | 2.04 | Both | 492.5 | 1.97 | HRCU-A-CB (Split System: Heat Pump with Remote Outdoor Unit-Air-Source) | N/A
213778725 | Central Heat Pump | CARRIER | 25VNA837A*030* |  |  | CAP**3617AL*+UI | 58TN*B045C17**12 | 31200 |  |  | 16.5 | 8.1 | 33400 |  |  | 24600 | 73.65% | 1.82 | Both | 650 | 2.6 | HRCU-A-CB (Split System: Heat Pump with Remote Outdoor Unit-Air-Source) | N/A
213779915 | Central Heat Pump | CARRIER | 25VNA837A*030* |  |  | CSPH*3612AL*+UI | 59MN7C100C21**22 | 32200 |  |  | 16.5 | 8.1 | 32800 |  |  | 24600 | 75% | 1.94 | Both | 670 | 2.68 | HRCU-A-CB (Split System: Heat Pump with Remote Outdoor Unit-Air-Source) | N/A
213778865 | Central Heat Pump | CARRIER | 25VNA837A*030* |  |  | CAP**3621AL*+UI | 59CU5B060C17**16 | 31400 |  |  | 17 | 8.1 | 33200 |  |  | 24400 | 73.49% | 1.84 | Both | 655 | 2.62 | HRCU-A-CB (Split System: Heat Pump with Remote Outdoor Unit-Air-Source) | N/A
215293240 | Central Heat Pump | AIRQUEST | DLCURAH24ABK | ADP |  | HG33936 | *96VTN1002122A* | 23200 |  |  | 17 | 8.1 | 24200 |  |  | 23400 | 96.69% | 1.98 | Both | 482.5 | 1.93 | HRCU-A-CB (Split System: Heat Pump with Remote Outdoor Unit-Air-Source) | N/A
215292936 | Central Heat Pump | AIRQUEST | DLCURAH24ABK | ADP |  | H,GG32936 | *96VTN0801716A* | 23800 |  |  | 16 | 8.5 | 25200 |  |  | 23000 | 91.27% | 1.92 | Both | 495 | 1.98 | HRCU-A-CB (Split System: Heat Pump with Remote Outdoor Unit-Air-Source) | N/A
215292939 | Central Heat Pump | AIRQUEST | DLCURAH24ABK | ADP |  | H,GE32930 | *96VTN0801716A* | 23800 |  |  | 16 | 8.5 | 25200 |  |  | 23000 | 91.27% | 1.92 | Both | 495 | 1.98 | HRCU-A-CB (Split System: Heat Pump with Remote Outdoor Unit-Air-Source) | N/A
215292110 | Central Heat Pump | AIRQUEST | DLCURAH24ABK | ADP |  | HG80936 | *92MSN0802120A* | 23400 |  |  | 17 | 8.5 | 24600 |  |  | 24400 | 99.19% | 2.08 | Both | 487.5 | 1.95 | HRCU-A-CB (Split System: Heat Pump with Remote Outdoor Unit-Air-Source) | N/A
215292678 | Central Heat Pump | AIRQUEST | DLCURAH24ABK | ADP |  | H,GE24936 | *96VTN0401712B* | 23400 |  |  | 16 | 8.5 | 25400 |  |  | 25800 | 101.6% | 2.18 | Both | 487.5 | 1.95 | HRCU-A-CB (Split System: Heat Pump with Remote Outdoor Unit-Air-Source) | N/A
215293230 | Central Heat Pump | AIRQUEST | DLCURAH24ABK | ADP |  | HE31924 | *96VTN1002122A* | 22600 |  |  | 16 | 8.1 | 24200 |  |  | 23400 | 96.69% | 1.98 | Both | 470 | 1.88 | HRCU-A-CB (Split System: Heat Pump with Remote Outdoor Unit-Air-Source) | N/A
215292930 | Central Heat Pump | AIRQUEST | DLCURAH24ABK | ADP |  | H,GG31930 | *96VTN0801716A* | 23600 |  |  | 16 | 8.5 | 25200 |  |  | 23600 | 93.65% | 1.98 | Both | 492.5 | 1.97 | HRCU-A-CB (Split System: Heat Pump with Remote Outdoor Unit-Air-Source) | N/A
215293218 | Central Heat Pump | AIRQUEST | DLCURAH24ABK | ADP |  | H,GG80936 | *96VTN1002120B* | 23600 |  |  | 17 | 8.5 | 24600 |  |  | 24200 | 98.37% | 2.04 | Both | 492.5 | 1.97 | HRCU-A-CB (Split System: Heat Pump with Remote Outdoor Unit-Air-Source) | N/A
214075271 | Central Heat Pump | RUSSELL | RD17AZ60AJ3N |  |  | TCFZ6024STANM | S802V0755A21UHS | 55500 |  |  | 18 | 8.1 | 54000 |  |  | 49500 | 91.67% | 1.75 | Both | 1157.5 | 4.63 | HRCU-A-CB (Split System: Heat Pump with Remote Outdoor Unit-Air-Source) | Yes
214075278 | Central Heat Pump | RUSSELL | RD17AZ60AJ3N |  |  | TCFZ6024STANM | S801V1255A24UH | 55500 |  |  | 18 | 8.1 | 53500 |  |  | 49000 | 91.59% | 1.75 | Both | 1157.5 | 4.63 | HRCU-A-CB (Split System: Heat Pump with Remote Outdoor Unit-Air-Source) | Yes
214075185 | Central Heat Pump | RHEEM | RD17AZ60AJ3N |  |  | RCFZ6024STANM | R801V0755A21DZ | 55500 |  |  | 18 | 8.1 | 54000 |  |  | 49000 | 90.74% | 1.75 | Both | 1157.5 | 4.63 | HRCU-A-CB (Split System: Heat Pump with Remote Outdoor Unit-Air-Source) | Yes
214075283 | Central Heat Pump | RUSSELL | RD17AZ60AJ3N |  |  | TCFZ6024STANM | S801V0755A21UHN | 55500 |  |  | 18 | 8.1 | 54000 |  |  | 49500 | 91.67% | 1.75 | Both | 1157.5 | 4.63 | HRCU-A-CB (Split System: Heat Pump with Remote Outdoor Unit-Air-Source) | Yes
214075231 | Central Heat Pump | RUSSELL | RD17AZ60AJ3N |  |  | TCFZ6024STANM | S801VA100521M | 55000 |  |  | 18 | 8.1 | 54000 |  |  | 49500 | 91.67% | 1.75 | Both | 1145 | 4.58 | HRCU-A-CB (Split System: Heat Pump with Remote Outdoor Unit-Air-Source) | Yes
215293234 | Central Heat Pump | AIRQUEST | DLCURAH24ABK | ADP |  | HG32924 | *96VTN1002122A* | 23200 |  |  | 17 | 8.5 | 24200 |  |  | 22800 | 94.21% | 1.92 | Both | 482.5 | 1.93 | HRCU-A-CB (Split System: Heat Pump with Remote Outdoor Unit-Air-Source) | N/A
215293236 | Central Heat Pump | AIRQUEST | DLCURAH24ABK | ADP |  | H,GE32930 | *96VTN1002122A* | 23200 |  |  | 17 | 8.5 | 24200 |  |  | 22800 | 94.21% | 1.92 | Both | 482.5 | 1.93 | HRCU-A-CB (Split System: Heat Pump with Remote Outdoor Unit-Air-Source) | N/A
211244529 | Central Heat Pump | KEEPRITE | DLCURAH24ABK |  |  | EN(A,D)4X30L17** | *80VSL0701716A* | 23800 |  |  | 16.5 | 8.1 | 26000 |  |  | 23200 | 89.23% | 1.92 | Both | 495 | 1.98 | HRCU-A-CB (Split System: Heat Pump with Remote Outdoor Unit-Air-Source) | N/A
215291984 | Central Heat Pump | AIRQUEST | DLCURAH24ABK | ADP |  | HG35936 | *92MSN0601714A* | 23600 |  |  | 17 | 8.5 | 24800 |  |  | 24000 | 96.77% | 2.02 | Both | 492.5 | 1.97 | HRCU-A-CB (Split System: Heat Pump with Remote Outdoor Unit-Air-Source) | N/A
215293221 | Central Heat Pump | AIRQUEST | DLCURAH24ABK | ADP |  | HG81936 | *96VTN1002120B* | 23600 |  |  | 17 | 8.5 | 24600 |  |  | 24200 | 98.37% | 2.04 | Both | 492.5 | 1.97 | HRCU-A-CB (Split System: Heat Pump with Remote Outdoor Unit-Air-Source) | N/A
211244492 | Central Heat Pump | KEEPRITE | DLCURAH24ABK |  |  | EN(A,D)4X30L17** | *80ES(N,L)0701716A* | 24800 |  |  | 16 | 8.1 | 26800 |  |  | 22200 | 82.84% | 1.82 | Both | 517.5 | 2.07 | HRCU-A-CB (Split System: Heat Pump with Remote Outdoor Unit-Air-Source) | N/A
215293022 | Central Heat Pump | AIRQUEST | DLCURAH24ABK | ADP |  | H,GG81936 | *96VTN0801716B* | 23600 |  |  | 17 | 8.5 | 24600 |  |  | 23600 | 95.93% | 2 | Both | 492.5 | 1.97 | HRCU-A-CB (Split System: Heat Pump with Remote Outdoor Unit-Air-Source) | N/A
215293023 | Central Heat Pump | AIRQUEST | DLCURAH24ABK | ADP |  | HG81936 | *96VTN0801716B* | 23600 |  |  | 17 | 8.5 | 24600 |  |  | 23600 | 95.93% | 2 | Both | 492.5 | 1.97 | HRCU-A-CB (Split System: Heat Pump with Remote Outdoor Unit-Air-Source) | N/A
211388658 | Central Heat Pump | LUXAIRE | HMH72B341 |  |  | XAHC36DXXN1+TXV | TM9E080C16MP12 | 34000 |  |  | 17.5 | 8.1 | 34000 |  |  | 24400 | 71.76% | 2.06 | Both | 707.5 | 2.83 | HRCU-A-CB (Split System: Heat Pump with Remote Outdoor Unit-Air-Source) | N/A
213297568 | Central Heat Pump | COLEMAN | HMH72B341 |  |  | XAHC36DBCN1 | Z8ES100B12SMPS1 | 33400 |  |  | 17.5 | 8.1 | 32800 |  |  | 23200 | 70.73% | 2.02 | Both | 695 | 2.78 | HRCU-A-CB (Split System: Heat Pump with Remote Outdoor Unit-Air-Source) | N/A
211388688 | Central Heat Pump | LUXAIRE | HMH72B341 |  |  | XAHC30CXXN1+TXV | TM9E080C16MP12 | 32800 |  |  | 17.5 | 8.1 | 33400 |  |  | 23400 | 70.06% | 2 | Both | 682.5 | 2.73 | HRCU-A-CB (Split System: Heat Pump with Remote Outdoor Unit-Air-Source) | N/A
214397817 | Central Heat Pump | COLEMAN | HH836E2S11 |  |  | CTF48C5CFS1 | TM9E080C20MP12 | 33800 |  |  | 17 | 8.5 | 32000 |  |  | 25800 | 80.62% | 2 | Both | 705 | 2.82 | HRCU-A-CB (Split System: Heat Pump with Remote Outdoor Unit-Air-Source) | N/A
215293037 | Central Heat Pump | AIRQUEST | DLCURAH24ABK | ADP |  | HG32936 | *96VTN0802120A* | 23200 |  |  | 17 | 8.5 | 24200 |  |  | 22800 | 94.21% | 1.94 | Both | 482.5 | 1.93 | HRCU-A-CB (Split System: Heat Pump with Remote Outdoor Unit-Air-Source) | N/A
215293038 | Central Heat Pump | AIRQUEST | DLCURAH24ABK | ADP |  | H,GE32930 | *96VTN0802120A* | 23200 |  |  | 17 | 8.5 | 24200 |  |  | 22800 | 94.21% | 1.94 | Both | 482.5 | 1.93 | HRCU-A-CB (Split System: Heat Pump with Remote Outdoor Unit-Air-Source) | N/A
211240549 | Central Heat Pump | KEEPRITE | DLCURAH24ABK |  |  | EA*4X24L17A* | *80VTL0701716A* | 23800 |  |  | 16.5 | 8.5 | 26800 |  |  | 24000 | 89.55% | 2 | Both | 495 | 1.98 | HRCU-A-CB (Split System: Heat Pump with Remote Outdoor Unit-Air-Source) | N/A
215292934 | Central Heat Pump | AIRQUEST | DLCURAH24ABK | ADP |  | HE31930 | *96VTN0801716A* | 23600 |  |  | 16 | 8.5 | 25200 |  |  | 23600 | 93.65% | 1.98 | Both | 492.5 | 1.97 | HRCU-A-CB (Split System: Heat Pump with Remote Outdoor Unit-Air-Source) | N/A
215293032 | Central Heat Pump | AIRQUEST | DLCURAH24ABK | ADP |  | HE31924 | *96VTN0802120A* | 22600 |  |  | 16 | 8.1 | 24200 |  |  | 23400 | 96.69% | 1.98 | Both | 470 | 1.88 | HRCU-A-CB (Split System: Heat Pump with Remote Outdoor Unit-Air-Source) | N/A
211242761 | Central Heat Pump | KEEPRITE | DLCURAH24ABK |  |  | EA*4X37L17A* | *80VSL0451412A* | 24800 |  |  | 16.5 | 8.5 | 25800 |  |  | 21400 | 82.95% | 1.78 | Both | 517.5 | 2.07 | HRCU-A-CB (Split System: Heat Pump with Remote Outdoor Unit-Air-Source) | N/A
215293243 | Central Heat Pump | AIRQUEST | DLCURAH24ABK | ADP |  | H,GG34936 | *96VTN1002122A* | 23600 |  |  | 17 | 8.1 | 24200 |  |  | 23400 | 96.69% | 1.98 | Both | 492.5 | 1.97 | HRCU-A-CB (Split System: Heat Pump with Remote Outdoor Unit-Air-Source) | N/A
215292933 | Central Heat Pump | AIRQUEST | DLCURAH24ABK | ADP |  | HE31924 | *96VTN0801716A* | 23600 |  |  | 16 | 8.5 | 25200 |  |  | 23600 | 93.65% | 1.98 | Both | 492.5 | 1.97 | HRCU-A-CB (Split System: Heat Pump with Remote Outdoor Unit-Air-Source) | N/A
213773845 | Central Heat Pump | CARRIER | 25VNA825A*032* |  |  | CAP**4824AL*+UI | 59MN7C120C24**22 | 24000 |  |  | 16.5 | 8.1 | 21000 |  |  | 16500 | 78.57% | 2.02 | Both | 500 | 2 | HRCU-A-CB (Split System: Heat Pump with Remote Outdoor Unit-Air-Source) | N/A
214650090 | Central Heat Pump | LUXAIRE | HH824E2S11 |  |  | CTU30B5XCS1+TXV | Z9ES080B12SMPS1 | 23000 |  |  | 17 | 9 | 23000 |  |  | 18100 | 78.7% | 2 | Both | 480 | 1.92 | HRCU-A-CB (Split System: Heat Pump with Remote Outdoor Unit-Air-Source) | N/A
213773685 | Central Heat Pump | CARRIER | 25VNA825A*032* |  |  | CAP**4821AL*+UI | 58TN*B045C17**12 | 24000 |  |  | 16.5 | 8.1 | 21000 |  |  | 16600 | 79.05% | 2 | Both | 500 | 2 | HRCU-A-CB (Split System: Heat Pump with Remote Outdoor Unit-Air-Source) | N/A
215292944 | Central Heat Pump | AIRQUEST | DLCURAH24ABK | ADP |  | H,GE33936 | *96VTN0801716A* | 24000 |  |  | 16 | 8.1 | 24600 |  |  | 22600 | 91.87% | 1.9 | Both | 500 | 2 | HRCU-A-CB (Split System: Heat Pump with Remote Outdoor Unit-Air-Source) | N/A
215293242 | Central Heat Pump | AIRQUEST | DLCURAH24ABK | ADP |  | HE33936 | *96VTN1002122A* | 23200 |  |  | 17 | 8.1 | 24200 |  |  | 23400 | 96.69% | 1.98 | Both | 482.5 | 1.93 | HRCU-A-CB (Split System: Heat Pump with Remote Outdoor Unit-Air-Source) | N/A
215293251 | Central Heat Pump | AIRQUEST | DLCURAH24ABK | ADP |  | H,GG37936 | *96VTN1002122A* | 23600 |  |  | 17 | 8.1 | 24200 |  |  | 23400 | 96.69% | 1.98 | Both | 492.5 | 1.97 | HRCU-A-CB (Split System: Heat Pump with Remote Outdoor Unit-Air-Source) | N/A
215293026 | Central Heat Pump | AIRQUEST | DLCURAH24ABK | ADP |  | H,GG24936 | *96VTN0802120A* | 23000 |  |  | 17 | 8.1 | 24200 |  |  | 23400 | 96.69% | 1.98 | Both | 480 | 1.92 | HRCU-A-CB (Split System: Heat Pump with Remote Outdoor Unit-Air-Source) | N/A
215292949 | Central Heat Pump | AIRQUEST | DLCURAH24ABK | ADP |  | HE34936 | *96VTN0801716A* | 24200 |  |  | 16 | 8.1 | 24600 |  |  | 22600 | 91.87% | 1.9 | Both | 505 | 2.02 | HRCU-A-CB (Split System: Heat Pump with Remote Outdoor Unit-Air-Source) | N/A
215292951 | Central Heat Pump | AIRQUEST | DLCURAH24ABK | ADP |  | H,GE35936 | *96VTN0801716A* | 24200 |  |  | 16 | 8.1 | 24600 |  |  | 22600 | 91.87% | 1.9 | Both | 505 | 2.02 | HRCU-A-CB (Split System: Heat Pump with Remote Outdoor Unit-Air-Source) | N/A
215293258 | Central Heat Pump | AIRQUEST | DLCURAH24ABK | ADP |  | HE7J936 | *96VTN1002122A* | 23000 |  |  | 17 | 8.1 | 24200 |  |  | 23400 | 96.69% | 1.98 | Both | 480 | 1.92 | HRCU-A-CB (Split System: Heat Pump with Remote Outdoor Unit-Air-Source) | N/A
215292107 | Central Heat Pump | AIRQUEST | DLCURAH24ABK | ADP |  | H,GG1K936 | *92MSN0802120A* | 23400 |  |  | 17 | 8.5 | 24600 |  |  | 24400 | 99.19% | 2.08 | Both | 487.5 | 1.95 | HRCU-A-CB (Split System: Heat Pump with Remote Outdoor Unit-Air-Source) | N/A
215292125 | Central Heat Pump | AIRQUEST | DLCURAH24ABK | ADP |  | H,GG32936 | *92MSN1002120A* | 23000 |  |  | 17 | 8.5 | 24800 |  |  | 23800 | 95.97% | 2.02 | Both | 480 | 1.92 | HRCU-A-CB (Split System: Heat Pump with Remote Outdoor Unit-Air-Source) | N/A
215291989 | Central Heat Pump | AIRQUEST | DLCURAH24ABK | ADP |  | H,GG30924 | *92MSN0601714A* | 22400 |  |  | 17 | 8.5 | 24600 |  |  | 23200 | 94.31% | 1.96 | Both | 467.5 | 1.87 | HRCU-A-CB (Split System: Heat Pump with Remote Outdoor Unit-Air-Source) | N/A
215292900 | Central Heat Pump | AIRQUEST | DLCURAH24ABK | ADP |  | HG35936 | *96VTN0601716B* | 24000 |  |  | 16 | 9 | 24400 |  |  | 22800 | 93.44% | 1.92 | Both | 500 | 2 | HRCU-A-CB (Split System: Heat Pump with Remote Outdoor Unit-Air-Source) | N/A
215292943 | Central Heat Pump | AIRQUEST | DLCURAH24ABK | ADP |  | HG33936 | *96VTN0801716A* | 24000 |  |  | 16 | 8.1 | 24600 |  |  | 22600 | 91.87% | 1.9 | Both | 500 | 2 | HRCU-A-CB (Split System: Heat Pump with Remote Outdoor Unit-Air-Source) | N/A
215293252 | Central Heat Pump | AIRQUEST | DLCURAH24ABK | ADP |  | H,GG30924 | *96VTN1002122A* | 22400 |  |  | 16 | 8.5 | 24200 |  |  | 22800 | 94.21% | 1.92 | Both | 467.5 | 1.87 | HRCU-A-CB (Split System: Heat Pump with Remote Outdoor Unit-Air-Source) | N/A
215293259 | Central Heat Pump | AIRQUEST | DLCURAH24ABK | ADP |  | HG8J936 | *96VTN1002122A* | 23400 |  |  | 17 | 8.1 | 24200 |  |  | 23400 | 96.69% | 1.98 | Both | 487.5 | 1.95 | HRCU-A-CB (Split System: Heat Pump with Remote Outdoor Unit-Air-Source) | N/A
215293043 | Central Heat Pump | AIRQUEST | DLCURAH24ABK | ADP |  | H,GE33936 | *96VTN0802120A* | 23200 |  |  | 17 | 8.1 | 24200 |  |  | 23400 | 96.69% | 1.98 | Both | 482.5 | 1.93 | HRCU-A-CB (Split System: Heat Pump with Remote Outdoor Unit-Air-Source) | N/A
215293013 | Central Heat Pump | AIRQUEST | DLCURAH24ABK | ADP |  | H,GE8J936 | *96VTN0801716B* | 23400 |  |  | 17 | 8.5 | 24600 |  |  | 23600 | 95.93% | 2 | Both | 487.5 | 1.95 | HRCU-A-CB (Split System: Heat Pump with Remote Outdoor Unit-Air-Source) | N/A
215292931 | Central Heat Pump | AIRQUEST | DLCURAH24ABK | ADP |  | H,GE31924 | *96VTN0801716A* | 23600 |  |  | 16 | 8.5 | 25200 |  |  | 23600 | 93.65% | 1.98 | Both | 492.5 | 1.97 | HRCU-A-CB (Split System: Heat Pump with Remote Outdoor Unit-Air-Source) | N/A
215293029 | Central Heat Pump | AIRQUEST | DLCURAH24ABK | ADP |  | H,GG31930 | *96VTN0802120A* | 22600 |  |  | 16 | 8.1 | 24200 |  |  | 23400 | 96.69% | 1.98 | Both | 470 | 1.88 | HRCU-A-CB (Split System: Heat Pump with Remote Outdoor Unit-Air-Source) | N/A
215293030 | Central Heat Pump | AIRQUEST | DLCURAH24ABK | ADP |  | H,GE31924 | *96VTN0802120A* | 22600 |  |  | 16 | 8.1 | 24200 |  |  | 23400 | 96.69% | 1.98 | Both | 470 | 1.88 | HRCU-A-CB (Split System: Heat Pump with Remote Outdoor Unit-Air-Source) | N/A
211242752 | Central Heat Pump | KEEPRITE | DLCURAH24ABK |  |  | EA*4X36L21A* | OLV112A16A | 24400 |  |  | 16 | 8.5 | 26400 |  |  | 22200 | 84.09% | 1.84 | Both | 507.5 | 2.03 | HRCU-A-CB (Split System: Heat Pump with Remote Outdoor Unit-Air-Source) | N/A
211242743 | Central Heat Pump | KEEPRITE | DLCURAH24ABK |  |  | EA*4X36L21A* | OMV112K14A | 24200 |  |  | 16.5 | 8.5 | 26200 |  |  | 22600 | 86.26% | 1.86 | Both | 505 | 2.02 | HRCU-A-CB (Split System: Heat Pump with Remote Outdoor Unit-Air-Source) | N/A
215292941 | Central Heat Pump | AIRQUEST | DLCURAH24ABK | ADP |  | HE32936 | *96VTN0801716A* | 23800 |  |  | 16 | 8.5 | 25200 |  |  | 23000 | 91.27% | 1.92 | Both | 495 | 1.98 | HRCU-A-CB (Split System: Heat Pump with Remote Outdoor Unit-Air-Source) | N/A
215292950 | Central Heat Pump | AIRQUEST | DLCURAH24ABK | ADP |  | H,GG35936 | *96VTN0801716A* | 24200 |  |  | 16 | 8.1 | 24600 |  |  | 22600 | 91.87% | 1.9 | Both | 505 | 2.02 | HRCU-A-CB (Split System: Heat Pump with Remote Outdoor Unit-Air-Source) | N/A
215293010 | Central Heat Pump | AIRQUEST | DLCURAH24ABK | ADP |  | H,GE7J936 | *96VTN0801716B* | 23000 |  |  | 17 | 8.5 | 24600 |  |  | 23600 | 95.93% | 2 | Both | 480 | 1.92 | HRCU-A-CB (Split System: Heat Pump with Remote Outdoor Unit-Air-Source) | N/A
215293017 | Central Heat Pump | AIRQUEST | DLCURAH24ABK | ADP |  | H,GE9J936 | *96VTN0801716B* | 23600 |  |  | 17 | 8.5 | 24600 |  |  | 23600 | 95.93% | 2 | Both | 492.5 | 1.97 | HRCU-A-CB (Split System: Heat Pump with Remote Outdoor Unit-Air-Source) | N/A
215292926 | Central Heat Pump | AIRQUEST | DLCURAH24ABK | ADP |  | H,GE23936 | *96VTN0801716A* | 23200 |  |  | 16 | 8.1 | 24600 |  |  | 22600 | 91.87% | 1.9 | Both | 482.5 | 1.93 | HRCU-A-CB (Split System: Heat Pump with Remote Outdoor Unit-Air-Source) | N/A
215292940 | Central Heat Pump | AIRQUEST | DLCURAH24ABK | ADP |  | H,GE32936 | *96VTN0801716A* | 23800 |  |  | 16 | 8.5 | 25200 |  |  | 23000 | 91.27% | 1.92 | Both | 495 | 1.98 | HRCU-A-CB (Split System: Heat Pump with Remote Outdoor Unit-Air-Source) | N/A
215293250 | Central Heat Pump | AIRQUEST | DLCURAH24ABK | ADP |  | H,GG36936 | *96VTN1002122A* | 23600 |  |  | 17 | 8.1 | 24200 |  |  | 23400 | 96.69% | 1.98 | Both | 492.5 | 1.97 | HRCU-A-CB (Split System: Heat Pump with Remote Outdoor Unit-Air-Source) | N/A
215292148 | Central Heat Pump | AIRQUEST | DLCURAH24ABK | ADP |  | HG7J924 | *92MSN1002120A* | 23000 |  |  | 17 | 8.5 | 24800 |  |  | 23800 | 95.97% | 2.02 | Both | 480 | 1.92 | HRCU-A-CB (Split System: Heat Pump with Remote Outdoor Unit-Air-Source) | N/A
215292150 | Central Heat Pump | AIRQUEST | DLCURAH24ABK | ADP |  | H,GE7J924 | *92MSN1002120A* | 23000 |  |  | 17 | 8.5 | 24800 |  |  | 23800 | 95.97% | 2.02 | Both | 480 | 1.92 | HRCU-A-CB (Split System: Heat Pump with Remote Outdoor Unit-Air-Source) | N/A
211244481 | Central Heat Pump | KEEPRITE | DLCURAH24ABK |  |  | EN(A,D)4X30L17** | *95ESU0401712A* | 23600 |  |  | 16.5 | 8.1 | 25800 |  |  | 23600 | 91.47% | 1.96 | Both | 492.5 | 1.97 | HRCU-A-CB (Split System: Heat Pump with Remote Outdoor Unit-Air-Source) | N/A
215293025 | Central Heat Pump | AIRQUEST | DLCURAH24ABK | ADP |  | H,GE23936 | *96VTN0802120A* | 22600 |  |  | 16 | 8.1 | 24200 |  |  | 23400 | 96.69% | 1.98 | Both | 470 | 1.88 | HRCU-A-CB (Split System: Heat Pump with Remote Outdoor Unit-Air-Source) | N/A
215293027 | Central Heat Pump | AIRQUEST | DLCURAH24ABK | ADP |  | H,GE24936 | *96VTN0802120A* | 23000 |  |  | 17 | 8.1 | 24200 |  |  | 23400 | 96.69% | 1.98 | Both | 480 | 1.92 | HRCU-A-CB (Split System: Heat Pump with Remote Outdoor Unit-Air-Source) | N/A
215293036 | Central Heat Pump | AIRQUEST | DLCURAH24ABK | ADP |  | HG32924 | *96VTN0802120A* | 23200 |  |  | 17 | 8.5 | 24200 |  |  | 22800 | 94.21% | 1.94 | Both | 482.5 | 1.93 | HRCU-A-CB (Split System: Heat Pump with Remote Outdoor Unit-Air-Source) | N/A
211241655 | Central Heat Pump | KEEPRITE | DLCURAH24ABK |  |  | EA*4X30L17A* | *80ES(N,L)0451712A* | 24000 |  |  | 16.5 | 8.5 | 26200 |  |  | 23200 | 88.55% | 1.9 | Both | 500 | 2 | HRCU-A-CB (Split System: Heat Pump with Remote Outdoor Unit-Air-Source) | N/A
215293019 | Central Heat Pump | AIRQUEST | DLCURAH24ABK | ADP |  | H,GE1K936 | *96VTN0801716B* | 23600 |  |  | 17 | 8.5 | 24600 |  |  | 23600 | 95.93% | 2 | Both | 492.5 | 1.97 | HRCU-A-CB (Split System: Heat Pump with Remote Outdoor Unit-Air-Source) | N/A
215293235 | Central Heat Pump | AIRQUEST | DLCURAH24ABK | ADP |  | HG32936 | *96VTN1002122A* | 23200 |  |  | 17 | 8.5 | 24200 |  |  | 22800 | 94.21% | 1.92 | Both | 482.5 | 1.93 | HRCU-A-CB (Split System: Heat Pump with Remote Outdoor Unit-Air-Source) | N/A
215293033 | Central Heat Pump | AIRQUEST | DLCURAH24ABK | ADP |  | HE31930 | *96VTN0802120A* | 22600 |  |  | 16 | 8.1 | 24200 |  |  | 23400 | 96.69% | 1.98 | Both | 470 | 1.88 | HRCU-A-CB (Split System: Heat Pump with Remote Outdoor Unit-Air-Source) | N/A
215292149 | Central Heat Pump | AIRQUEST | DLCURAH24ABK | ADP |  | HG7J936 | *92MSN1002120A* | 23000 |  |  | 17 | 8.5 | 24800 |  |  | 23800 | 95.97% | 2.02 | Both | 480 | 1.92 | HRCU-A-CB (Split System: Heat Pump with Remote Outdoor Unit-Air-Source) | N/A
215293257 | Central Heat Pump | AIRQUEST | DLCURAH24ABK | ADP |  | H,GE7J936 | *96VTN1002122A* | 23000 |  |  | 17 | 8.1 | 24200 |  |  | 23400 | 96.69% | 1.98 | Both | 480 | 1.92 | HRCU-A-CB (Split System: Heat Pump with Remote Outdoor Unit-Air-Source) | N/A
215292151 | Central Heat Pump | AIRQUEST | DLCURAH24ABK | ADP |  | H,GE7J936 | *92MSN1002120A* | 23000 |  |  | 17 | 8.5 | 24800 |  |  | 23800 | 95.97% | 2.02 | Both | 480 | 1.92 | HRCU-A-CB (Split System: Heat Pump with Remote Outdoor Unit-Air-Source) | N/A
215292953 | Central Heat Pump | AIRQUEST | DLCURAH24ABK | ADP |  | H,GG36936 | *96VTN0801716A* | 24200 |  |  | 16 | 8.1 | 24600 |  |  | 22600 | 91.87% | 1.9 | Both | 505 | 2.02 | HRCU-A-CB (Split System: Heat Pump with Remote Outdoor Unit-Air-Source) | N/A
215292956 | Central Heat Pump | AIRQUEST | DLCURAH24ABK | ADP |  | H,GE30924 | *96VTN0801716A* | 23000 |  |  | 16 | 8.1 | 24600 |  |  | 22600 | 91.87% | 1.9 | Both | 480 | 1.92 | HRCU-A-CB (Split System: Heat Pump with Remote Outdoor Unit-Air-Source) | N/A
215293021 | Central Heat Pump | AIRQUEST | DLCURAH24ABK | ADP |  | HG80936 | *96VTN0801716B* | 23600 |  |  | 17 | 8.5 | 24600 |  |  | 23600 | 95.93% | 2 | Both | 492.5 | 1.97 | HRCU-A-CB (Split System: Heat Pump with Remote Outdoor Unit-Air-Source) | N/A
215293039 | Central Heat Pump | AIRQUEST | DLCURAH24ABK | ADP |  | H,GE32936 | *96VTN0802120A* | 23200 |  |  | 17 | 8.5 | 24200 |  |  | 22800 | 94.21% | 1.94 | Both | 482.5 | 1.93 | HRCU-A-CB (Split System: Heat Pump with Remote Outdoor Unit-Air-Source) | N/A
215292153 | Central Heat Pump | AIRQUEST | DLCURAH24ABK | ADP |  | HG8J936 | *92MSN1002120A* | 23400 |  |  | 17 | 8.5 | 24800 |  |  | 23800 | 95.97% | 2.02 | Both | 487.5 | 1.95 | HRCU-A-CB (Split System: Heat Pump with Remote Outdoor Unit-Air-Source) | N/A
215293055 | Central Heat Pump | AIRQUEST | DLCURAH24ABK | ADP |  | H,GE30924 | *96VTN0802120A* | 22400 |  |  | 16 | 8.5 | 24200 |  |  | 22800 | 94.21% | 1.94 | Both | 467.5 | 1.87 | HRCU-A-CB (Split System: Heat Pump with Remote Outdoor Unit-Air-Source) | N/A
215293028 | Central Heat Pump | AIRQUEST | DLCURAH24ABK | ADP |  | H,GG31924 | *96VTN0802120A* | 22600 |  |  | 16 | 8.1 | 24200 |  |  | 23400 | 96.69% | 1.98 | Both | 470 | 1.88 | HRCU-A-CB (Split System: Heat Pump with Remote Outdoor Unit-Air-Source) | N/A
215292948 | Central Heat Pump | AIRQUEST | DLCURAH24ABK | ADP |  | H,GE34936 | *96VTN0801716A* | 24200 |  |  | 16 | 8.1 | 24600 |  |  | 22600 | 91.87% | 1.9 | Both | 505 | 2.02 | HRCU-A-CB (Split System: Heat Pump with Remote Outdoor Unit-Air-Source) | N/A
215293246 | Central Heat Pump | AIRQUEST | DLCURAH24ABK | ADP |  | HE34936 | *96VTN1002122A* | 23600 |  |  | 17 | 8.1 | 24200 |  |  | 23400 | 96.69% | 1.98 | Both | 492.5 | 1.97 | HRCU-A-CB (Split System: Heat Pump with Remote Outdoor Unit-Air-Source) | N/A
215293248 | Central Heat Pump | AIRQUEST | DLCURAH24ABK | ADP |  | H,GE35936 | *96VTN1002122A* | 23600 |  |  | 17 | 8.1 | 24200 |  |  | 23400 | 96.69% | 1.98 | Both | 492.5 | 1.97 | HRCU-A-CB (Split System: Heat Pump with Remote Outdoor Unit-Air-Source) | N/A
215292155 | Central Heat Pump | AIRQUEST | DLCURAH24ABK | ADP |  | HE8J936 | *92MSN1002120A* | 23400 |  |  | 17 | 8.5 | 24800 |  |  | 23800 | 95.97% | 2.02 | Both | 487.5 | 1.95 | HRCU-A-CB (Split System: Heat Pump with Remote Outdoor Unit-Air-Source) | N/A
215293057 | Central Heat Pump | AIRQUEST | DLCURAH24ABK | ADP |  | HG7J924 | *96VTN0802120A* | 23000 |  |  | 17 | 8.1 | 24200 |  |  | 23400 | 96.69% | 1.98 | Both | 480 | 1.92 | HRCU-A-CB (Split System: Heat Pump with Remote Outdoor Unit-Air-Source) | N/A
215293059 | Central Heat Pump | AIRQUEST | DLCURAH24ABK | ADP |  | H,GE7J936 | *96VTN0802120A* | 23000 |  |  | 17 | 8.1 | 24200 |  |  | 23400 | 96.69% | 1.98 | Both | 480 | 1.92 | HRCU-A-CB (Split System: Heat Pump with Remote Outdoor Unit-Air-Source) | N/A
215292743 | Central Heat Pump | AIRQUEST | DLCURAH24ABK | ADP |  | HE32936 | *96VTN0601412A* | 23200 |  |  | 16 | 8.5 | 24800 |  |  | 25200 | 101.6% | 2.14 | Both | 482.5 | 1.93 | HRCU-A-CB (Split System: Heat Pump with Remote Outdoor Unit-Air-Source) | N/A
215293041 | Central Heat Pump | AIRQUEST | DLCURAH24ABK | ADP |  | H,GG33936 | *96VTN0802120A* | 23200 |  |  | 17 | 8.1 | 24200 |  |  | 23400 | 96.69% | 1.98 | Both | 482.5 | 1.93 | HRCU-A-CB (Split System: Heat Pump with Remote Outdoor Unit-Air-Source) | N/A
215293241 | Central Heat Pump | AIRQUEST | DLCURAH24ABK | ADP |  | H,GE33936 | *96VTN1002122A* | 23200 |  |  | 17 | 8.1 | 24200 |  |  | 23400 | 96.69% | 1.98 | Both | 482.5 | 1.93 | HRCU-A-CB (Split System: Heat Pump with Remote Outdoor Unit-Air-Source) | N/A
215292957 | Central Heat Pump | AIRQUEST | DLCURAH24ABK | ADP |  | HE30924 | *96VTN0801716A* | 23000 |  |  | 16 | 8.1 | 24600 |  |  | 22600 | 91.87% | 1.9 | Both | 480 | 1.92 | HRCU-A-CB (Split System: Heat Pump with Remote Outdoor Unit-Air-Source) | N/A
215292750 | Central Heat Pump | AIRQUEST | DLCURAH24ABK | ADP |  | H,GE34936 | *96VTN0601412A* | 23600 |  |  | 16 | 8.5 | 24200 |  |  | 23000 | 95.04% | 1.94 | Both | 492.5 | 1.97 | HRCU-A-CB (Split System: Heat Pump with Remote Outdoor Unit-Air-Source) | N/A
215292952 | Central Heat Pump | AIRQUEST | DLCURAH24ABK | ADP |  | HE35936 | *96VTN0801716A* | 24200 |  |  | 16 | 8.1 | 24600 |  |  | 22600 | 91.87% | 1.9 | Both | 505 | 2.02 | HRCU-A-CB (Split System: Heat Pump with Remote Outdoor Unit-Air-Source) | N/A
215293050 | Central Heat Pump | AIRQUEST | DLCURAH24ABK | ADP |  | H,GE35936 | *96VTN0802120A* | 23600 |  |  | 17 | 8.1 | 24200 |  |  | 23400 | 96.69% | 1.98 | Both | 492.5 | 1.97 | HRCU-A-CB (Split System: Heat Pump with Remote Outdoor Unit-Air-Source) | N/A
215293052 | Central Heat Pump | AIRQUEST | DLCURAH24ABK | ADP |  | H,GG36936 | *96VTN0802120A* | 23600 |  |  | 17 | 8.1 | 24200 |  |  | 23400 | 96.69% | 1.98 | Both | 492.5 | 1.97 | HRCU-A-CB (Split System: Heat Pump with Remote Outdoor Unit-Air-Source) | N/A
215293066 | Central Heat Pump | AIRQUEST | DLCURAH24ABK | ADP |  | H,GG1K936 | *96VTN0802120A* | 23600 |  |  | 17 | 8.1 | 24200 |  |  | 23400 | 96.69% | 1.98 | Both | 492.5 | 1.97 | HRCU-A-CB (Split System: Heat Pump with Remote Outdoor Unit-Air-Source) | N/A
215293062 | Central Heat Pump | AIRQUEST | DLCURAH24ABK | ADP |  | H,GE8J936 | *96VTN0802120A* | 23400 |  |  | 17 | 8.1 | 24200 |  |  | 23400 | 96.69% | 1.98 | Both | 487.5 | 1.95 | HRCU-A-CB (Split System: Heat Pump with Remote Outdoor Unit-Air-Source) | N/A
215293064 | Central Heat Pump | AIRQUEST | DLCURAH24ABK | ADP |  | H,GG9J936 | *96VTN0802120A* | 23600 |  |  | 17 | 8.1 | 24200 |  |  | 23400 | 96.69% | 1.98 | Both | 492.5 | 1.97 | HRCU-A-CB (Split System: Heat Pump with Remote Outdoor Unit-Air-Source) | N/A
215293065 | Central Heat Pump | AIRQUEST | DLCURAH24ABK | ADP |  | H,GE9J936 | *96VTN0802120A* | 23600 |  |  | 17 | 8.1 | 24200 |  |  | 23400 | 96.69% | 1.98 | Both | 492.5 | 1.97 | HRCU-A-CB (Split System: Heat Pump with Remote Outdoor Unit-Air-Source) | N/A
215292744 | Central Heat Pump | AIRQUEST | DLCURAH24ABK | ADP |  | H,GG33936 | *96VTN0601412A* | 23200 |  |  | 16 | 8.5 | 24800 |  |  | 25200 | 101.6% | 2.14 | Both | 482.5 | 1.93 | HRCU-A-CB (Split System: Heat Pump with Remote Outdoor Unit-Air-Source) | N/A
215292156 | Central Heat Pump | AIRQUEST | DLCURAH24ABK | ADP |  | H,GG9J936 | *92MSN1002120A* | 23600 |  |  | 17 | 8.5 | 24800 |  |  | 23800 | 95.97% | 2.02 | Both | 492.5 | 1.97 | HRCU-A-CB (Split System: Heat Pump with Remote Outdoor Unit-Air-Source) | N/A
215293042 | Central Heat Pump | AIRQUEST | DLCURAH24ABK | ADP |  | HG33936 | *96VTN0802120A* | 23200 |  |  | 17 | 8.1 | 24200 |  |  | 23400 | 96.69% | 1.98 | Both | 482.5 | 1.93 | HRCU-A-CB (Split System: Heat Pump with Remote Outdoor Unit-Air-Source) | N/A
215293044 | Central Heat Pump | AIRQUEST | DLCURAH24ABK | ADP |  | HE33936 | *96VTN0802120A* | 23200 |  |  | 17 | 8.1 | 24200 |  |  | 23400 | 96.69% | 1.98 | Both | 482.5 | 1.93 | HRCU-A-CB (Split System: Heat Pump with Remote Outdoor Unit-Air-Source) | N/A
215292965 | Central Heat Pump | AIRQUEST | DLCURAH24ABK | ADP |  | H,GG9J936 | *96VTN0801716A* | 24200 |  |  | 16 | 8.1 | 24600 |  |  | 22600 | 91.87% | 1.9 | Both | 505 | 2.02 | HRCU-A-CB (Split System: Heat Pump with Remote Outdoor Unit-Air-Source) | N/A
215292929 | Central Heat Pump | AIRQUEST | DLCURAH24ABK | ADP |  | H,GG31924 | *96VTN0801716A* | 23600 |  |  | 16 | 8.5 | 25200 |  |  | 23600 | 93.65% | 1.98 | Both | 492.5 | 1.97 | HRCU-A-CB (Split System: Heat Pump with Remote Outdoor Unit-Air-Source) | N/A
215293031 | Central Heat Pump | AIRQUEST | DLCURAH24ABK | ADP |  | H,GE31930 | *96VTN0802120A* | 22600 |  |  | 16 | 8.1 | 24200 |  |  | 23400 | 96.69% | 1.98 | Both | 470 | 1.88 | HRCU-A-CB (Split System: Heat Pump with Remote Outdoor Unit-Air-Source) | N/A
215293245 | Central Heat Pump | AIRQUEST | DLCURAH24ABK | ADP |  | H,GE34936 | *96VTN1002122A* | 23600 |  |  | 17 | 8.1 | 24200 |  |  | 23400 | 96.69% | 1.98 | Both | 492.5 | 1.97 | HRCU-A-CB (Split System: Heat Pump with Remote Outdoor Unit-Air-Source) | N/A
215293063 | Central Heat Pump | AIRQUEST | DLCURAH24ABK | ADP |  | HE8J936 | *96VTN0802120A* | 23400 |  |  | 17 | 8.1 | 24200 |  |  | 23400 | 96.69% | 1.98 | Both | 487.5 | 1.95 | HRCU-A-CB (Split System: Heat Pump with Remote Outdoor Unit-Air-Source) | N/A
215292740 | Central Heat Pump | AIRQUEST | DLCURAH24ABK | ADP |  | HG32936 | *96VTN0601412A* | 23200 |  |  | 16 | 8.5 | 24800 |  |  | 25200 | 101.6% | 2.14 | Both | 482.5 | 1.93 | HRCU-A-CB (Split System: Heat Pump with Remote Outdoor Unit-Air-Source) | N/A
215292147 | Central Heat Pump | AIRQUEST | DLCURAH24ABK | ADP |  | HE30924 | *92MSN1002120A* | 22400 |  |  | 17 | 8.5 | 24600 |  |  | 23200 | 94.31% | 1.96 | Both | 467.5 | 1.87 | HRCU-A-CB (Split System: Heat Pump with Remote Outdoor Unit-Air-Source) | N/A
215292960 | Central Heat Pump | AIRQUEST | DLCURAH24ABK | ADP |  | H,GE7J936 | *96VTN0801716A* | 24200 |  |  | 16 | 8.5 | 24600 |  |  | 22000 | 89.43% | 1.86 | Both | 505 | 2.02 | HRCU-A-CB (Split System: Heat Pump with Remote Outdoor Unit-Air-Source) | N/A
215293069 | Central Heat Pump | AIRQUEST | DLCURAH24ABK | ADP |  | HG80936 | *96VTN0802120A* | 23600 |  |  | 17 | 8.1 | 24200 |  |  | 23400 | 96.69% | 1.98 | Both | 492.5 | 1.97 | HRCU-A-CB (Split System: Heat Pump with Remote Outdoor Unit-Air-Source) | N/A
215293056 | Central Heat Pump | AIRQUEST | DLCURAH24ABK | ADP |  | HE30924 | *96VTN0802120A* | 22400 |  |  | 16 | 8.5 | 24200 |  |  | 22800 | 94.21% | 1.94 | Both | 467.5 | 1.87 | HRCU-A-CB (Split System: Heat Pump with Remote Outdoor Unit-Air-Source) | N/A
215293070 | Central Heat Pump | AIRQUEST | DLCURAH24ABK | ADP |  | H,GG81936 | *96VTN0802120A* | 23600 |  |  | 17 | 8.1 | 24200 |  |  | 23400 | 96.69% | 1.98 | Both | 492.5 | 1.97 | HRCU-A-CB (Split System: Heat Pump with Remote Outdoor Unit-Air-Source) | N/A
215293003 | Central Heat Pump | AIRQUEST | DLCURAH24ABK | ADP |  | H,GG37936 | *96VTN0801716B* | 24000 |  |  | 17 | 8.5 | 24200 |  |  | 21800 | 90.08% | 1.84 | Both | 500 | 2 | HRCU-A-CB (Split System: Heat Pump with Remote Outdoor Unit-Air-Source) | N/A
215293004 | Central Heat Pump | AIRQUEST | DLCURAH24ABK | ADP |  | H,GG30924 | *96VTN0801716B* | 23000 |  |  | 16 | 8.5 | 25400 |  |  | 25200 | 99.21% | 2.14 | Both | 480 | 1.92 | HRCU-A-CB (Split System: Heat Pump with Remote Outdoor Unit-Air-Source) | N/A
215293068 | Central Heat Pump | AIRQUEST | DLCURAH24ABK | ADP |  | H,GG80936 | *96VTN0802120A* | 23600 |  |  | 17 | 8.1 | 24200 |  |  | 23400 | 96.69% | 1.98 | Both | 492.5 | 1.97 | HRCU-A-CB (Split System: Heat Pump with Remote Outdoor Unit-Air-Source) | N/A
215292816 | Central Heat Pump | AIRQUEST | DLCURAH24ABK | ADP |  | HE8J936 | *96VTN0601412B* | 23400 |  |  | 17 | 8.5 | 24600 |  |  | 23600 | 95.93% | 2 | Both | 487.5 | 1.95 | HRCU-A-CB (Split System: Heat Pump with Remote Outdoor Unit-Air-Source) | N/A
215293007 | Central Heat Pump | AIRQUEST | DLCURAH24ABK | ADP |  | HG7J924 | *96VTN0801716B* | 23000 |  |  | 17 | 8.5 | 24600 |  |  | 23600 | 95.93% | 2 | Both | 480 | 1.92 | HRCU-A-CB (Split System: Heat Pump with Remote Outdoor Unit-Air-Source) | N/A
215293009 | Central Heat Pump | AIRQUEST | DLCURAH24ABK | ADP |  | H,GE7J924 | *96VTN0801716B* | 23000 |  |  | 17 | 8.5 | 24600 |  |  | 23600 | 95.93% | 2 | Both | 480 | 1.92 | HRCU-A-CB (Split System: Heat Pump with Remote Outdoor Unit-Air-Source) | N/A
215293244 | Central Heat Pump | AIRQUEST | DLCURAH24ABK | ADP |  | HG34936 | *96VTN1002122A* | 23600 |  |  | 17 | 8.1 | 24200 |  |  | 23400 | 96.69% | 1.98 | Both | 492.5 | 1.97 | HRCU-A-CB (Split System: Heat Pump with Remote Outdoor Unit-Air-Source) | N/A
213771255 | Central Heat Pump | CARRIER | 25VNA825A*031* |  |  | CAP**4221AL*+UI | 58TN*B070C17**16 | 23800 |  |  | 16.5 | 8.1 | 21400 |  |  | 16700 | 78.04% | 1.96 | Both | 495 | 1.98 | HRCU-A-CB (Split System: Heat Pump with Remote Outdoor Unit-Air-Source) | N/A
213779955 | Central Heat Pump | CARRIER | 25VNA837A*030* |  |  | CSPH*3612AL*+UI | 59TN6C100C21**22 | 32200 |  |  | 16.5 | 8.1 | 32800 |  |  | 24600 | 75% | 1.94 | Both | 670 | 2.68 | HRCU-A-CB (Split System: Heat Pump with Remote Outdoor Unit-Air-Source) | N/A
215293051 | Central Heat Pump | AIRQUEST | DLCURAH24ABK | ADP |  | HE35936 | *96VTN0802120A* | 23600 |  |  | 17 | 8.1 | 24200 |  |  | 23400 | 96.69% | 1.98 | Both | 492.5 | 1.97 | HRCU-A-CB (Split System: Heat Pump with Remote Outdoor Unit-Air-Source) | N/A
215293060 | Central Heat Pump | AIRQUEST | DLCURAH24ABK | ADP |  | HE7J936 | *96VTN0802120A* | 23000 |  |  | 17 | 8.1 | 24200 |  |  | 23400 | 96.69% | 1.98 | Both | 480 | 1.92 | HRCU-A-CB (Split System: Heat Pump with Remote Outdoor Unit-Air-Source) | N/A
215292999 | Central Heat Pump | AIRQUEST | DLCURAH24ABK | ADP |  | HG35936 | *96VTN0801716B* | 23600 |  |  | 17 | 8.5 | 24400 |  |  | 23800 | 97.54% | 2.02 | Both | 492.5 | 1.97 | HRCU-A-CB (Split System: Heat Pump with Remote Outdoor Unit-Air-Source) | N/A
215293040 | Central Heat Pump | AIRQUEST | DLCURAH24ABK | ADP |  | HE32936 | *96VTN0802120A* | 23200 |  |  | 17 | 8.5 | 24200 |  |  | 22800 | 94.21% | 1.94 | Both | 482.5 | 1.93 | HRCU-A-CB (Split System: Heat Pump with Remote Outdoor Unit-Air-Source) | N/A
215293254 | Central Heat Pump | AIRQUEST | DLCURAH24ABK | ADP |  | HE30924 | *96VTN1002122A* | 22400 |  |  | 16 | 8.5 | 24200 |  |  | 22800 | 94.21% | 1.92 | Both | 467.5 | 1.87 | HRCU-A-CB (Split System: Heat Pump with Remote Outdoor Unit-Air-Source) | N/A
215293255 | Central Heat Pump | AIRQUEST | DLCURAH24ABK | ADP |  | HG7J924 | *96VTN1002122A* | 23000 |  |  | 17 | 8.1 | 24200 |  |  | 23400 | 96.69% | 1.98 | Both | 480 | 1.92 | HRCU-A-CB (Split System: Heat Pump with Remote Outdoor Unit-Air-Source) | N/A
215293256 | Central Heat Pump | AIRQUEST | DLCURAH24ABK | ADP |  | H,GE7J924 | *96VTN1002122A* | 23000 |  |  | 17 | 8.1 | 24200 |  |  | 23400 | 96.69% | 1.98 | Both | 480 | 1.92 | HRCU-A-CB (Split System: Heat Pump with Remote Outdoor Unit-Air-Source) | N/A
215292916 | Central Heat Pump | AIRQUEST | DLCURAH24ABK | ADP |  | H,GG9J936 | *96VTN0601716B* | 24000 |  |  | 16 | 9 | 24400 |  |  | 22800 | 93.44% | 1.92 | Both | 500 | 2 | HRCU-A-CB (Split System: Heat Pump with Remote Outdoor Unit-Air-Source) | N/A
215293034 | Central Heat Pump | AIRQUEST | DLCURAH24ABK | ADP |  | H,GG32930 | *96VTN0802120A* | 23200 |  |  | 17 | 8.5 | 24200 |  |  | 22800 | 94.21% | 1.94 | Both | 482.5 | 1.93 | HRCU-A-CB (Split System: Heat Pump with Remote Outdoor Unit-Air-Source) | N/A
215292157 | Central Heat Pump | AIRQUEST | DLCURAH24ABK | ADP |  | HG9J936 | *92MSN1002120A* | 23600 |  |  | 17 | 8.5 | 24800 |  |  | 23800 | 95.97% | 2.02 | Both | 492.5 | 1.97 | HRCU-A-CB (Split System: Heat Pump with Remote Outdoor Unit-Air-Source) | N/A
215292959 | Central Heat Pump | AIRQUEST | DLCURAH24ABK | ADP |  | H,GE7J924 | *96VTN0801716A* | 24200 |  |  | 16 | 8.5 | 24600 |  |  | 22000 | 89.43% | 1.86 | Both | 505 | 2.02 | HRCU-A-CB (Split System: Heat Pump with Remote Outdoor Unit-Air-Source) | N/A
215292958 | Central Heat Pump | AIRQUEST | DLCURAH24ABK | ADP |  | HG7J924 | *96VTN0801716A* | 24200 |  |  | 16 | 8.5 | 24600 |  |  | 22000 | 89.43% | 1.86 | Both | 505 | 2.02 | HRCU-A-CB (Split System: Heat Pump with Remote Outdoor Unit-Air-Source) | N/A
215292749 | Central Heat Pump | AIRQUEST | DLCURAH24ABK | ADP |  | HG34936 | *96VTN0601412A* | 23600 |  |  | 16 | 8.5 | 24200 |  |  | 23000 | 95.04% | 1.94 | Both | 492.5 | 1.97 | HRCU-A-CB (Split System: Heat Pump with Remote Outdoor Unit-Air-Source) | N/A
215292751 | Central Heat Pump | AIRQUEST | DLCURAH24ABK | ADP |  | HE34936 | *96VTN0601412A* | 23600 |  |  | 16 | 8.5 | 24200 |  |  | 23000 | 95.04% | 1.94 | Both | 492.5 | 1.97 | HRCU-A-CB (Split System: Heat Pump with Remote Outdoor Unit-Air-Source) | N/A
215292815 | Central Heat Pump | AIRQUEST | DLCURAH24ABK | ADP |  | H,GE8J936 | *96VTN0601412B* | 23400 |  |  | 17 | 8.5 | 24600 |  |  | 23600 | 95.93% | 2 | Both | 487.5 | 1.95 | HRCU-A-CB (Split System: Heat Pump with Remote Outdoor Unit-Air-Source) | N/A
215292921 | Central Heat Pump | AIRQUEST | DLCURAH24ABK | ADP |  | H,GG80936 | *96VTN0601716B* | 24000 |  |  | 16 | 9 | 24400 |  |  | 22800 | 93.44% | 1.92 | Both | 500 | 2 | HRCU-A-CB (Split System: Heat Pump with Remote Outdoor Unit-Air-Source) | N/A
212362756 | Central Heat Pump | GOETTL | GSZV903610A* |  |  | AMVE36CP1400A* |  | 33600 |  |  | 18.5 | 8.2 | 34000 |  |  | 24400 | 71.76% | 1.8 | Both | 700 | 2.8 | HRCU-A-CB (Split System: Heat Pump with Remote Outdoor Unit-Air-Source) | N/A
213773805 | Central Heat Pump | CARRIER | 25VNA825A*032* |  |  | CAP**4824AL*+UI | 58TN*B090C21**20 | 24200 |  |  | 17 | 8.1 | 21000 |  |  | 16500 | 78.57% | 2.02 | Both | 505 | 2.02 | HRCU-A-CB (Split System: Heat Pump with Remote Outdoor Unit-Air-Source) | N/A
213773905 | Central Heat Pump | CARRIER | 25VNA825A*032* |  |  | CSPH*2412AL*+UI | 58TN*B090C17**16 | 23600 |  |  | 16 | 8.1 | 21800 |  |  | 16900 | 77.52% | 1.94 | Both | 492.5 | 1.97 | HRCU-A-CB (Split System: Heat Pump with Remote Outdoor Unit-Air-Source) | N/A
214650173 | Central Heat Pump | LUXAIRE | HH824E2S11 |  |  | CTU36B5XDS1+TXV | TM8V080B12MP12 | 23000 |  |  | 18 | 9 | 23000 |  |  | 18100 | 78.7% | 2 | Both | 480 | 1.92 | HRCU-A-CB (Split System: Heat Pump with Remote Outdoor Unit-Air-Source) | N/A
213773825 | Central Heat Pump | CARRIER | 25VNA825A*032* |  |  | CAP**4824AL*+UI | 58TN*B135C24**22 | 24200 |  |  | 17 | 8.1 | 21000 |  |  | 16500 | 78.57% | 2.02 | Both | 505 | 2.02 | HRCU-A-CB (Split System: Heat Pump with Remote Outdoor Unit-Air-Source) | N/A
214097611 | Central Heat Pump | RUSSELL | RD17AZ48AJ3N |  |  | TCFZ6024SEANM | S801V1505A24UH | 45500 |  |  | 17 | 8.1 | 45500 |  |  | 40000 | 87.91% | 2.1 | Both | 947.5 | 3.79 | HRCU-A-CB (Split System: Heat Pump with Remote Outdoor Unit-Air-Source) | Yes
213773745 | Central Heat Pump | CARRIER | 25VNA825A*032* |  |  | CAP**4821AL*+UI | 59MN7C060C17**14 | 24000 |  |  | 16.5 | 8.1 | 21000 |  |  | 16600 | 79.05% | 2 | Both | 500 | 2 | HRCU-A-CB (Split System: Heat Pump with Remote Outdoor Unit-Air-Source) | N/A
215292922 | Central Heat Pump | AIRQUEST | DLCURAH24ABK | ADP |  | HG80936 | *96VTN0601716B* | 24000 |  |  | 16 | 9 | 24400 |  |  | 22800 | 93.44% | 1.92 | Both | 500 | 2 | HRCU-A-CB (Split System: Heat Pump with Remote Outdoor Unit-Air-Source) | N/A
215293223 | Central Heat Pump | AIRQUEST | DLCURAH24ABK | ADP |  | H,GE23936 | *96VTN1002122A* | 22600 |  |  | 16 | 8.1 | 24200 |  |  | 23400 | 96.69% | 1.98 | Both | 470 | 1.88 | HRCU-A-CB (Split System: Heat Pump with Remote Outdoor Unit-Air-Source) | N/A
215293020 | Central Heat Pump | AIRQUEST | DLCURAH24ABK | ADP |  | H,GG80936 | *96VTN0801716B* | 23600 |  |  | 17 | 8.5 | 24600 |  |  | 23600 | 95.93% | 2 | Both | 492.5 | 1.97 | HRCU-A-CB (Split System: Heat Pump with Remote Outdoor Unit-Air-Source) | N/A
215293109 | Central Heat Pump | AIRQUEST | DLCURAH24ABK | ADP |  | H,GE7J936 | *96VTN0802120B* | 23400 |  |  | 17 | 8.5 | 24800 |  |  | 23600 | 95.16% | 1.98 | Both | 487.5 | 1.95 | HRCU-A-CB (Split System: Heat Pump with Remote Outdoor Unit-Air-Source) | N/A
215293111 | Central Heat Pump | AIRQUEST | DLCURAH24ABK | ADP |  | HG8J936 | *96VTN0802120B* | 23600 |  |  | 17 | 8.5 | 24800 |  |  | 23600 | 95.16% | 1.98 | Both | 492.5 | 1.97 | HRCU-A-CB (Split System: Heat Pump with Remote Outdoor Unit-Air-Source) | N/A
215293116 | Central Heat Pump | AIRQUEST | DLCURAH24ABK | ADP |  | H,GE9J936 | *96VTN0802120B* | 23800 |  |  | 17 | 8.5 | 24800 |  |  | 23600 | 95.16% | 1.98 | Both | 495 | 1.98 | HRCU-A-CB (Split System: Heat Pump with Remote Outdoor Unit-Air-Source) | N/A
215292823 | Central Heat Pump | AIRQUEST | DLCURAH24ABK | ADP |  | HG80936 | *96VTN0601412B* | 23600 |  |  | 17 | 8.5 | 24600 |  |  | 23600 | 95.93% | 2 | Both | 492.5 | 1.97 | HRCU-A-CB (Split System: Heat Pump with Remote Outdoor Unit-Air-Source) | N/A
215293000 | Central Heat Pump | AIRQUEST | DLCURAH24ABK | ADP |  | H,GE35936 | *96VTN0801716B* | 23600 |  |  | 17 | 8.5 | 24600 |  |  | 23600 | 95.93% | 2 | Both | 492.5 | 1.97 | HRCU-A-CB (Split System: Heat Pump with Remote Outdoor Unit-Air-Source) | N/A
214397511 | Central Heat Pump | CHAMPION HEATING AND COOLING | HH860E2S11 |  |  | CTM60D5CGS1 | TM9E120D20MP12 | 45000 |  |  | 17 | 8.5 | 46500 |  |  | 34800 | 74.84% | 2 | Both | 937.5 | 3.75 | HRCU-A-CB (Split System: Heat Pump with Remote Outdoor Unit-Air-Source) | N/A
214849002 | Central Heat Pump | YORK | HH860E2S11 | ADP |  | H,YG84*60+TXV-BLEED | Y81E120C16SMPS1 | 44000 |  |  | 18 | 8.5 | 41500 |  |  | 32600 | 78.55% | 2 | Both | 917.5 | 3.67 | HRCU-A-CB (Split System: Heat Pump with Remote Outdoor Unit-Air-Source) | N/A
214421544 | Central Heat Pump | CHAMPION HEATING AND COOLING | HH860E2S11 |  |  | CTM60D5CGS1+JMET18DS2N1 |  | 45500 |  |  | 18 | 9 | 45500 |  |  | 33800 | 74.29% | 2 | Both | 947.5 | 3.79 | HRCU-A-CB (Split System: Heat Pump with Remote Outdoor Unit-Air-Source) | Both
213297886 | Central Heat Pump | CHAMPION HEATING AND COOLING | HMH72B341 |  |  | XAFB30CXXN1+TXV | Z9ES080B12SMPS1 | 32600 |  |  | 17 | 8.1 | 33000 |  |  | 23200 | 70.3% | 2.02 | Both | 680 | 2.72 | HRCU-A-CB (Split System: Heat Pump with Remote Outdoor Unit-Air-Source) | N/A
211388619 | Central Heat Pump | CHAMPION HEATING AND COOLING | HMH72B341 |  |  | XAFC36DXXN1+TXV | TM9E100C16MP12 | 34000 |  |  | 18 | 8.1 | 33600 |  |  | 23800 | 70.83% | 2.08 | Both | 707.5 | 2.83 | HRCU-A-CB (Split System: Heat Pump with Remote Outdoor Unit-Air-Source) | N/A
211389026 | Central Heat Pump | LUXAIRE | HMH72B341 |  |  | XAFC36DXXN1+TXV | TM9E060B12MP12 | 34000 |  |  | 17.5 | 8.1 | 34000 |  |  | 24200 | 71.18% | 2.04 | Both | 707.5 | 2.83 | HRCU-A-CB (Split System: Heat Pump with Remote Outdoor Unit-Air-Source) | N/A
214421529 | Central Heat Pump | CHAMPION HEATING AND COOLING | HH836E2S11 |  |  | CTM48C5CFS1+JMET16CS2N1 |  | 33000 |  |  | 19 | 8.5 | 30800 |  |  | 25200 | 81.82% | 2 | Both | 687.5 | 2.75 | HRCU-A-CB (Split System: Heat Pump with Remote Outdoor Unit-Air-Source) | N/A
215293002 | Central Heat Pump | AIRQUEST | DLCURAH24ABK | ADP |  | H,GG36936 | *96VTN0801716B* | 23600 |  |  | 17 | 8.5 | 24600 |  |  | 23600 | 95.93% | 2 | Both | 492.5 | 1.97 | HRCU-A-CB (Split System: Heat Pump with Remote Outdoor Unit-Air-Source) | N/A
215293127 | Central Heat Pump | AIRQUEST | DLCURAH24ABK | ADP |  | H,GG31924 | *96VTN1002120A* | 22800 |  |  | 16 | 8.1 | 24400 |  |  | 23000 | 94.26% | 1.94 | Both | 475 | 1.9 | HRCU-A-CB (Split System: Heat Pump with Remote Outdoor Unit-Air-Source) | N/A
215292825 | Central Heat Pump | AIRQUEST | DLCURAH24ABK | ADP |  | HG81936 | *96VTN0601412B* | 23600 |  |  | 17 | 8.5 | 24600 |  |  | 23600 | 95.93% | 2 | Both | 492.5 | 1.97 | HRCU-A-CB (Split System: Heat Pump with Remote Outdoor Unit-Air-Source) | N/A
215293053 | Central Heat Pump | AIRQUEST | DLCURAH24ABK | ADP |  | H,GG37936 | *96VTN0802120A* | 23600 |  |  | 17 | 8.1 | 24200 |  |  | 23400 | 96.69% | 1.98 | Both | 492.5 | 1.97 | HRCU-A-CB (Split System: Heat Pump with Remote Outdoor Unit-Air-Source) | N/A
215293054 | Central Heat Pump | AIRQUEST | DLCURAH24ABK | ADP |  | H,GG30924 | *96VTN0802120A* | 22400 |  |  | 16 | 8.5 | 24200 |  |  | 22800 | 94.21% | 1.94 | Both | 467.5 | 1.87 | HRCU-A-CB (Split System: Heat Pump with Remote Outdoor Unit-Air-Source) | N/A
215292820 | Central Heat Pump | AIRQUEST | DLCURAH24ABK | ADP |  | H,GG1K936 | *96VTN0601412B* | 23600 |  |  | 17 | 8.5 | 24600 |  |  | 23600 | 95.93% | 2 | Both | 492.5 | 1.97 | HRCU-A-CB (Split System: Heat Pump with Remote Outdoor Unit-Air-Source) | N/A
215292502 | Central Heat Pump | AIRQUEST | DLCURAH24ABK | ADP |  | HE34936 | *96MSN0802120A* | 23600 |  |  | 17 | 8.5 | 24800 |  |  | 23800 | 95.97% | 2.02 | Both | 492.5 | 1.97 | HRCU-A-CB (Split System: Heat Pump with Remote Outdoor Unit-Air-Source) | N/A
215292742 | Central Heat Pump | AIRQUEST | DLCURAH24ABK | ADP |  | H,GE32936 | *96VTN0601412A* | 23200 |  |  | 16 | 8.5 | 24800 |  |  | 25200 | 101.6% | 2.14 | Both | 482.5 | 1.93 | HRCU-A-CB (Split System: Heat Pump with Remote Outdoor Unit-Air-Source) | N/A
214397437 | Central Heat Pump | CHAMPION HEATING AND COOLING | HH860E2S11 |  |  | CTM60C5CGS1 | TM8E080C16MP11 | 44500 |  |  | 18 | 8.5 | 45500 |  |  | 34200 | 75.16% | 2 | Both | 927.5 | 3.71 | HRCU-A-CB (Split System: Heat Pump with Remote Outdoor Unit-Air-Source) | Yes
214397504 | Central Heat Pump | CHAMPION HEATING AND COOLING | HH860E2S11 |  |  | CTF60C5CGS1 | TP9C080C16MP13 | 43500 |  |  | 17 | 8.5 | 44000 |  |  | 33600 | 76.36% | 2 | Both | 907.5 | 3.63 | HRCU-A-CB (Split System: Heat Pump with Remote Outdoor Unit-Air-Source) | N/A
214397422 | Central Heat Pump | CHAMPION HEATING AND COOLING | HH860E2S11 |  |  | CTF60C5CGS1 | TM8E100C16MP11 | 44500 |  |  | 18 | 8.5 | 45500 |  |  | 34200 | 75.16% | 2 | Both | 927.5 | 3.71 | HRCU-A-CB (Split System: Heat Pump with Remote Outdoor Unit-Air-Source) | Yes
211226833 | Central Heat Pump | KEEPRITE | DLCURAH36ABK |  |  | EA*4X37L21A* | *80ES(N,L)0902116A* | 36600 |  |  | 16 | 8.5 | 38500 |  |  | 34800 | 90.39% | 2.1 | Both | 762.5 | 3.05 | HRCU-A-CB (Split System: Heat Pump with Remote Outdoor Unit-Air-Source) | N/A
212362628 | Central Heat Pump | GOETTL | ASZV903610A* |  |  | CSCF3642N6D*+TXV | A*VS960805CUA* | 33800 |  |  | 18.5 | 8.2 | 34000 |  |  | 24400 | 71.76% | 1.8 | Both | 705 | 2.82 | HRCU-A-CB (Split System: Heat Pump with Remote Outdoor Unit-Air-Source) | N/A
212383159 | Central Heat Pump | DAY & NIGHT | DLCURAH36ABK |  |  | EA*4X36L21A* | *95ESU1002122A* | 36200 |  |  | 15.2 | 8.1 | 40000 |  |  | 35400 | 88.5% | 1.86 | Both | 755 | 3.02 | HRCU-A-CB (Split System: Heat Pump with Remote Outdoor Unit-Air-Source) | N/A
212362587 | Central Heat Pump | GOETTL | ASZV903610A* |  |  | CHPF3642C6C*+TXV | A*VC960603BNB* | 33400 |  |  | 18 | 8.2 | 34000 |  |  | 24400 | 71.76% | 1.8 | Both | 695 | 2.78 | HRCU-A-CB (Split System: Heat Pump with Remote Outdoor Unit-Air-Source) | N/A
211227725 | Central Heat Pump | KEEPRITE | DLCURAH36ABK |  |  | EA*4X42L21A* | OLV098A12* | 35000 |  |  | 15.2 | 8.1 | 38500 |  |  | 35200 | 91.43% | 1.86 | Both | 730 | 2.92 | HRCU-A-CB (Split System: Heat Pump with Remote Outdoor Unit-Air-Source) | N/A
212362582 | Central Heat Pump | GOETTL | ASZV903610A* |  |  | CHPF3642C6C*+TXV | A*VS800805CUA* | 33400 |  |  | 18 | 8.2 | 34000 |  |  | 24400 | 71.76% | 1.8 | Both | 695 | 2.78 | HRCU-A-CB (Split System: Heat Pump with Remote Outdoor Unit-Air-Source) | N/A
212362597 | Central Heat Pump | GOETTL | ASZV903610A* |  |  | CHPF3743C6B*+MBVC1601**-1A*+TXV |  | 33400 |  |  | 18 | 8.2 | 34000 |  |  | 24400 | 71.76% | 1.8 | Both | 695 | 2.78 | HRCU-A-CB (Split System: Heat Pump with Remote Outdoor Unit-Air-Source) | N/A
212362598 | Central Heat Pump | GOETTL | ASZV903610A* |  |  | CHPF3743C6B*+TXV | A*VS800604BUA* | 33400 |  |  | 18 | 8.2 | 34000 |  |  | 24400 | 71.76% | 1.8 | Both | 695 | 2.78 | HRCU-A-CB (Split System: Heat Pump with Remote Outdoor Unit-Air-Source) | N/A
212290961 | Central Heat Pump | GOETTL | ASZS601810A* |  |  | CA*EA1818*4A* | A*VC960804CNB* | 16600 |  |  | 17.5 | 8.5 | 17400 |  |  | 13000 | 74.71% | 2.1 | Both | 345 | 1.38 | HRCU-A-CB (Split System: Heat Pump with Remote Outdoor Unit-Air-Source) | N/A
212380868 | Central Heat Pump | BOSCH | BOVB-36HDN1-M20G | ADP |  | H,RG80936 | BGH96M080B3A | 24000 |  |  | 18 | 9 | 22400 |  |  | 17000 | 75.89% | 1.9 | Both | 500 | 2 | HRCU-A-CB (Split System: Heat Pump with Remote Outdoor Unit-Air-Source) | N/A
212380870 | Central Heat Pump | BOSCH | BOVB-36HDN1-M20G | ADP |  | V,R36H175P149 | BGH96M080B3B | 23800 |  |  | 18 | 9 | 22400 |  |  | 17000 | 75.89% | 1.9 | Both | 495 | 1.98 | HRCU-A-CB (Split System: Heat Pump with Remote Outdoor Unit-Air-Source) | N/A
215292817 | Central Heat Pump | AIRQUEST | DLCURAH24ABK | ADP |  | H,GG9J936 | *96VTN0601412B* | 23600 |  |  | 17 | 8.5 | 24600 |  |  | 23600 | 95.93% | 2 | Both | 492.5 | 1.97 | HRCU-A-CB (Split System: Heat Pump with Remote Outdoor Unit-Air-Source) | N/A
215293008 | Central Heat Pump | AIRQUEST | DLCURAH24ABK | ADP |  | HG7J936 | *96VTN0801716B* | 23000 |  |  | 17 | 8.5 | 24600 |  |  | 23600 | 95.93% | 2 | Both | 480 | 1.92 | HRCU-A-CB (Split System: Heat Pump with Remote Outdoor Unit-Air-Source) | N/A
215292824 | Central Heat Pump | AIRQUEST | DLCURAH24ABK | ADP |  | H,GG81936 | *96VTN0601412B* | 23600 |  |  | 17 | 8.5 | 24600 |  |  | 23600 | 95.93% | 2 | Both | 492.5 | 1.97 | HRCU-A-CB (Split System: Heat Pump with Remote Outdoor Unit-Air-Source) | N/A
215293249 | Central Heat Pump | AIRQUEST | DLCURAH24ABK | ADP |  | HE35936 | *96VTN1002122A* | 23600 |  |  | 17 | 8.1 | 24200 |  |  | 23400 | 96.69% | 1.98 | Both | 492.5 | 1.97 | HRCU-A-CB (Split System: Heat Pump with Remote Outdoor Unit-Air-Source) | N/A
215292146 | Central Heat Pump | AIRQUEST | DLCURAH24ABK | ADP |  | H,GE30924 | *92MSN1002120A* | 22400 |  |  | 17 | 8.5 | 24600 |  |  | 23200 | 94.31% | 1.96 | Both | 467.5 | 1.87 | HRCU-A-CB (Split System: Heat Pump with Remote Outdoor Unit-Air-Source) | N/A
215293046 | Central Heat Pump | AIRQUEST | DLCURAH24ABK | ADP |  | HG34936 | *96VTN0802120A* | 23600 |  |  | 17 | 8.1 | 24200 |  |  | 23400 | 96.69% | 1.98 | Both | 492.5 | 1.97 | HRCU-A-CB (Split System: Heat Pump with Remote Outdoor Unit-Air-Source) | N/A
215293048 | Central Heat Pump | AIRQUEST | DLCURAH24ABK | ADP |  | HE34936 | *96VTN0802120A* | 23600 |  |  | 17 | 8.1 | 24200 |  |  | 23400 | 96.69% | 1.98 | Both | 492.5 | 1.97 | HRCU-A-CB (Split System: Heat Pump with Remote Outdoor Unit-Air-Source) | N/A
215292994 | Central Heat Pump | AIRQUEST | DLCURAH24ABK | ADP |  | H,GG34936 | *96VTN0801716B* | 23400 |  |  | 17 | 8.5 | 24400 |  |  | 23800 | 97.54% | 2.02 | Both | 487.5 | 1.95 | HRCU-A-CB (Split System: Heat Pump with Remote Outdoor Unit-Air-Source) | N/A
213781095 | Central Heat Pump | CARRIER | 25VNA837A*031* |  |  | CAP**4224AL*+UI | 58TN*B110C21**20 | 31800 |  |  | 17.5 | 8.1 | 32800 |  |  | 24400 | 74.39% | 1.9 | Both | 662.5 | 2.65 | HRCU-A-CB (Split System: Heat Pump with Remote Outdoor Unit-Air-Source) | N/A
213781045 | Central Heat Pump | CARRIER | 25VNA837A*031* |  |  | CAP**4221AL*+UI | 59MN7C100C21**22 | 31800 |  |  | 17 | 8.1 | 33000 |  |  | 24400 | 73.94% | 1.9 | Both | 662.5 | 2.65 | HRCU-A-CB (Split System: Heat Pump with Remote Outdoor Unit-Air-Source) | N/A
210474048 | Central Heat Pump | BRYANT HEATING AND COOLING SYSTEMS | 288BNV025*0**C* |  |  | CNPV*4821AL*+UI | 987MB60060C21*** | 24000 |  |  | 16.5 | 8.1 | 21400 |  |  | 16700 | 78.04% | 2 | Both | 500 | 2 | HRCU-A-CB (Split System: Heat Pump with Remote Outdoor Unit-Air-Source) | N/A
210474026 | Central Heat Pump | BRYANT HEATING AND COOLING SYSTEMS | 288BNV025*0**C* |  |  | CNPV*4821AL*+UI | 986TC66100C21*** | 24200 |  |  | 17 | 8.1 | 21400 |  |  | 16600 | 77.57% | 2.02 | Both | 505 | 2.02 | HRCU-A-CB (Split System: Heat Pump with Remote Outdoor Unit-Air-Source) | N/A
215293110 | Central Heat Pump | AIRQUEST | DLCURAH24ABK | ADP |  | HE7J936 | *96VTN0802120B* | 23400 |  |  | 17 | 8.5 | 24800 |  |  | 23600 | 95.16% | 1.98 | Both | 487.5 | 1.95 | HRCU-A-CB (Split System: Heat Pump with Remote Outdoor Unit-Air-Source) | N/A
215293117 | Central Heat Pump | AIRQUEST | DLCURAH24ABK | ADP |  | H,GG1K936 | *96VTN0802120B* | 23800 |  |  | 17 | 8.5 | 24800 |  |  | 23600 | 95.16% | 1.98 | Both | 495 | 1.98 | HRCU-A-CB (Split System: Heat Pump with Remote Outdoor Unit-Air-Source) | N/A
215293124 | Central Heat Pump | AIRQUEST | DLCURAH24ABK | ADP |  | H,GE23936 | *96VTN1002120A* | 22800 |  |  | 16 | 8.1 | 24400 |  |  | 23000 | 94.26% | 1.94 | Both | 475 | 1.9 | HRCU-A-CB (Split System: Heat Pump with Remote Outdoor Unit-Air-Source) | N/A
215292995 | Central Heat Pump | AIRQUEST | DLCURAH24ABK | ADP |  | HG34936 | *96VTN0801716B* | 23400 |  |  | 17 | 8.5 | 24400 |  |  | 23800 | 97.54% | 2.02 | Both | 487.5 | 1.95 | HRCU-A-CB (Split System: Heat Pump with Remote Outdoor Unit-Air-Source) | N/A
215292998 | Central Heat Pump | AIRQUEST | DLCURAH24ABK | ADP |  | H,GG35936 | *96VTN0801716B* | 23600 |  |  | 17 | 8.5 | 24400 |  |  | 23800 | 97.54% | 2.02 | Both | 492.5 | 1.97 | HRCU-A-CB (Split System: Heat Pump with Remote Outdoor Unit-Air-Source) | N/A
215293115 | Central Heat Pump | AIRQUEST | DLCURAH24ABK | ADP |  | HG9J936 | *96VTN0802120B* | 23800 |  |  | 17 | 8.5 | 24800 |  |  | 23600 | 95.16% | 1.98 | Both | 495 | 1.98 | HRCU-A-CB (Split System: Heat Pump with Remote Outdoor Unit-Air-Source) | N/A
215293128 | Central Heat Pump | AIRQUEST | DLCURAH24ABK | ADP |  | H,GG31930 | *96VTN1002120A* | 22800 |  |  | 16 | 8.1 | 24400 |  |  | 23000 | 94.26% | 1.94 | Both | 475 | 1.9 | HRCU-A-CB (Split System: Heat Pump with Remote Outdoor Unit-Air-Source) | N/A
215293005 | Central Heat Pump | AIRQUEST | DLCURAH24ABK | ADP |  | H,GE30924 | *96VTN0801716B* | 23000 |  |  | 16 | 8.5 | 25400 |  |  | 25200 | 99.21% | 2.14 | Both | 480 | 1.92 | HRCU-A-CB (Split System: Heat Pump with Remote Outdoor Unit-Air-Source) | N/A
210470799 | Central Heat Pump | BRYANT HEATING AND COOLING SYSTEMS | 288BNV037*0**B* |  |  | CNPV*4821AL*+UI | 83*CA36040C17*** | 32400 |  |  | 17.5 | 8.1 | 33000 |  |  | 24800 | 75.15% | 1.96 | Both | 675 | 2.7 | HRCU-A-CB (Split System: Heat Pump with Remote Outdoor Unit-Air-Source) | No
210471031 | Central Heat Pump | BRYANT HEATING AND COOLING SYSTEMS | 288BNV037*0**B* |  |  | CSPH*3612AL*+UI | 83*CA36040C17*** | 32200 |  |  | 17 | 8.1 | 33200 |  |  | 24800 | 74.7% | 1.92 | Both | 670 | 2.68 | HRCU-A-CB (Split System: Heat Pump with Remote Outdoor Unit-Air-Source) | N/A
215374874 | Central Heat Pump | HISENSE | AUWR-48U3SP2 | ADP |  | HE36960+TD |  | 43000 |  |  | 15.2 | 8.3 | 42000 |  |  | 32600 | 77.62% | 1.91 | Both | 895 | 3.58 | HRCU-A-C (Split System: Heat Pump with Remote Outdoor Unit with No Indoor Fan --Air Source) | N/A
215292822 | Central Heat Pump | AIRQUEST | DLCURAH24ABK | ADP |  | H,GG80936 | *96VTN0601412B* | 23600 |  |  | 17 | 8.5 | 24600 |  |  | 23600 | 95.93% | 2 | Both | 492.5 | 1.97 | HRCU-A-CB (Split System: Heat Pump with Remote Outdoor Unit-Air-Source) | N/A
215293139 | Central Heat Pump | AIRQUEST | DLCURAH24ABK | ADP |  | HE32936 | *96VTN1002120A* | 23400 |  |  | 17 | 8.5 | 24400 |  |  | 22400 | 91.8% | 1.9 | Both | 487.5 | 1.95 | HRCU-A-CB (Split System: Heat Pump with Remote Outdoor Unit-Air-Source) | N/A
215293140 | Central Heat Pump | AIRQUEST | DLCURAH24ABK | ADP |  | H,GG33936 | *96VTN1002120A* | 23800 |  |  | 17 | 8.5 | 24400 |  |  | 22400 | 91.8% | 1.9 | Both | 495 | 1.98 | HRCU-A-CB (Split System: Heat Pump with Remote Outdoor Unit-Air-Source) | N/A
215292955 | Central Heat Pump | AIRQUEST | DLCURAH24ABK | ADP |  | H,GG30924 | *96VTN0801716A* | 23000 |  |  | 16 | 8.1 | 24600 |  |  | 22600 | 91.87% | 1.9 | Both | 480 | 1.92 | HRCU-A-CB (Split System: Heat Pump with Remote Outdoor Unit-Air-Source) | N/A
215292752 | Central Heat Pump | AIRQUEST | DLCURAH24ABK | ADP |  | H,GG35936 | *96VTN0601412A* | 23600 |  |  | 16 | 8.5 | 24200 |  |  | 23000 | 95.04% | 1.94 | Both | 492.5 | 1.97 | HRCU-A-CB (Split System: Heat Pump with Remote Outdoor Unit-Air-Source) | N/A
215292819 | Central Heat Pump | AIRQUEST | DLCURAH24ABK | ADP |  | H,GE9J936 | *96VTN0601412B* | 23600 |  |  | 17 | 8.5 | 24600 |  |  | 23600 | 95.93% | 2 | Both | 492.5 | 1.97 | HRCU-A-CB (Split System: Heat Pump with Remote Outdoor Unit-Air-Source) | N/A
215292505 | Central Heat Pump | AIRQUEST | DLCURAH24ABK | ADP |  | H,GE35936 | *96MSN0802120A* | 23600 |  |  | 17 | 8.5 | 24800 |  |  | 23800 | 95.97% | 2.02 | Both | 492.5 | 1.97 | HRCU-A-CB (Split System: Heat Pump with Remote Outdoor Unit-Air-Source) | N/A
211242734 | Central Heat Pump | KEEPRITE | DLCURAH24ABK |  |  | EA*4X36L21A* | OLV098A12* | 23400 |  |  | 16.5 | 8.5 | 25600 |  |  | 23800 | 92.97% | 1.98 | Both | 487.5 | 1.95 | HRCU-A-CB (Split System: Heat Pump with Remote Outdoor Unit-Air-Source) | N/A
215333848 | Central Heat Pump | HISENSE | AUWR-48U3SP | ADP |  | HE49960+TD |  | 41000 |  |  | 15.2 | 8.55 | 40000 |  |  | 34200 | 85.5% | 1.94 | Both | 855 | 3.42 | HRCU-A-C (Split System: Heat Pump with Remote Outdoor Unit with No Indoor Fan --Air Source) | N/A
215333849 | Central Heat Pump | HISENSE | AUWR-48U3SP | ADP |  | HG50960+TD |  | 41500 |  |  | 15.2 | 8.55 | 40000 |  |  | 34200 | 85.5% | 1.94 | Both | 865 | 3.46 | HRCU-A-C (Split System: Heat Pump with Remote Outdoor Unit with No Indoor Fan --Air Source) | N/A
210471178 | Central Heat Pump | BRYANT HEATING AND COOLING SYSTEMS | 288BNV037*0**B* |  |  | CSPH*6012AL*+UI | 88*TA60090C21*** | 33000 |  |  | 17 | 8.1 | 32200 |  |  | 25000 | 77.64% | 2 | Both | 687.5 | 2.75 | HRCU-A-CB (Split System: Heat Pump with Remote Outdoor Unit-Air-Source) | N/A
211242725 | Central Heat Pump | KEEPRITE | DLCURAH24ABK |  |  | EA*4X36L21A* | OMV098J12* | 23600 |  |  | 16.5 | 8.5 | 25800 |  |  | 23200 | 89.92% | 1.94 | Both | 492.5 | 1.97 | HRCU-A-CB (Split System: Heat Pump with Remote Outdoor Unit-Air-Source) | N/A
215292818 | Central Heat Pump | AIRQUEST | DLCURAH24ABK | ADP |  | HG9J936 | *96VTN0601412B* | 23600 |  |  | 17 | 8.5 | 24600 |  |  | 23600 | 95.93% | 2 | Both | 492.5 | 1.97 | HRCU-A-CB (Split System: Heat Pump with Remote Outdoor Unit-Air-Source) | N/A
215293134 | Central Heat Pump | AIRQUEST | DLCURAH24ABK | ADP |  | H,GG32936 | *96VTN1002120A* | 23400 |  |  | 17 | 8.5 | 24400 |  |  | 22400 | 91.8% | 1.9 | Both | 487.5 | 1.95 | HRCU-A-CB (Split System: Heat Pump with Remote Outdoor Unit-Air-Source) | N/A
215293061 | Central Heat Pump | AIRQUEST | DLCURAH24ABK | ADP |  | HG8J936 | *96VTN0802120A* | 23400 |  |  | 17 | 8.1 | 24200 |  |  | 23400 | 96.69% | 1.98 | Both | 487.5 | 1.95 | HRCU-A-CB (Split System: Heat Pump with Remote Outdoor Unit-Air-Source) | N/A
215292741 | Central Heat Pump | AIRQUEST | DLCURAH24ABK | ADP |  | H,GE32930 | *96VTN0601412A* | 23200 |  |  | 16 | 8.5 | 24800 |  |  | 25200 | 101.6% | 2.14 | Both | 482.5 | 1.93 | HRCU-A-CB (Split System: Heat Pump with Remote Outdoor Unit-Air-Source) | N/A
215293125 | Central Heat Pump | AIRQUEST | DLCURAH24ABK | ADP |  | H,GG24936 | *96VTN1002120A* | 23400 |  |  | 17 | 8.5 | 24400 |  |  | 22400 | 91.8% | 1.9 | Both | 487.5 | 1.95 | HRCU-A-CB (Split System: Heat Pump with Remote Outdoor Unit-Air-Source) | N/A
215292827 | Central Heat Pump | AIRQUEST | DLCURAH24ABK | ADP |  | H,GE23936 | *96VTN0601714A* | 23200 |  |  | 16 | 8.5 | 25200 |  |  | 24000 | 95.24% | 2.02 | Both | 482.5 | 1.93 | HRCU-A-CB (Split System: Heat Pump with Remote Outdoor Unit-Air-Source) | N/A
215292748 | Central Heat Pump | AIRQUEST | DLCURAH24ABK | ADP |  | H,GG34936 | *96VTN0601412A* | 23600 |  |  | 16 | 8.5 | 24200 |  |  | 23000 | 95.04% | 1.94 | Both | 492.5 | 1.97 | HRCU-A-CB (Split System: Heat Pump with Remote Outdoor Unit-Air-Source) | N/A
215350412 | Central Heat Pump | HISENSE | AUWR-48U3SP2 | ADP |  | BV**C6948 |  | 45000 |  |  | 16 | 8.1 | 44500 |  |  | 32600 | 73.26% | 1.82 | Both | 937.5 | 3.75 | HRCU-A-CB (Split System: Heat Pump with Remote Outdoor Unit-Air-Source) | N/A
210470887 | Central Heat Pump | BRYANT HEATING AND COOLING SYSTEMS | 288BNV037*0**B* |  |  | CNPV*6024AL*+UI | 935CA66100C21*** | 32800 |  |  | 18 | 8.1 | 32200 |  |  | 24600 | 76.4% | 1.98 | Both | 682.5 | 2.73 | HRCU-A-CB (Split System: Heat Pump with Remote Outdoor Unit-Air-Source) | No
210471019 | Central Heat Pump | BRYANT HEATING AND COOLING SYSTEMS | 288BNV037*0**B* |  |  | CSPH*3612AL*+UI | 935CA60080C21*** | 32200 |  |  | 16.5 | 8.1 | 33200 |  |  | 24600 | 74.1% | 1.94 | Both | 670 | 2.68 | HRCU-A-CB (Split System: Heat Pump with Remote Outdoor Unit-Air-Source) | N/A
211713130 | Central Heat Pump | DAY & NIGHT | DLCURAH30ABK |  |  | EA*4X43L21A* | *80ESU0401712A* | 31200 |  |  | 15.2 | 8.1 | 33400 |  |  | 26000 | 77.84% | 1.86 | Both | 650 | 2.6 | HRCU-A-CB (Split System: Heat Pump with Remote Outdoor Unit-Air-Source) | N/A
211712874 | Central Heat Pump | DAY & NIGHT | DLCURAH30ABK |  |  | EA*4X42L24A* | *80ES(N,L)1102420A* | 30000 |  |  | 15.2 | 8.1 | 33800 |  |  | 27200 | 80.47% | 1.8 | Both | 625 | 2.5 | HRCU-A-CB (Split System: Heat Pump with Remote Outdoor Unit-Air-Source) | N/A
213607807 | Central Heat Pump | TEMPSTAR | DLCURAH48ABK |  |  | FTMA4B60L0D* |  | 48500 |  |  | 17 | 8.5 | 48500 |  |  | 34000 | 70.1% | 2.02 | Both | 1010 | 4.04 | HRCU-A-CB (Split System: Heat Pump with Remote Outdoor Unit-Air-Source) | N/A
210470986 | Central Heat Pump | BRYANT HEATING AND COOLING SYSTEMS | 288BNV037*0**B* |  |  | CNPV*6024AL*+UI | 986TC66100C21*** | 32800 |  |  | 18 | 8.1 | 32200 |  |  | 24600 | 76.4% | 1.98 | Both | 682.5 | 2.73 | HRCU-A-CB (Split System: Heat Pump with Remote Outdoor Unit-Air-Source) | No
210471112 | Central Heat Pump | BRYANT HEATING AND COOLING SYSTEMS | 288BNV037*0**B* |  |  | CSPH*6012AL*+UI | 935CA60080C21*** | 33000 |  |  | 17 | 8.1 | 32200 |  |  | 24800 | 77.02% | 2.02 | Both | 687.5 | 2.75 | HRCU-A-CB (Split System: Heat Pump with Remote Outdoor Unit-Air-Source) | N/A
211227657 | Central Heat Pump | KEEPRITE | DLCURAH36ABK |  |  | EA*4X42L21A* | *95ESU1002120A* | 35800 |  |  | 16 | 8.1 | 38500 |  |  | 35000 | 90.91% | 1.9 | Both | 745 | 2.98 | HRCU-A-CB (Split System: Heat Pump with Remote Outdoor Unit-Air-Source) | N/A
212362595 | Central Heat Pump | GOETTL | ASZV903610A* |  |  | CHPF3642C6C*+TXV | A*VM971005CNB* | 33400 |  |  | 18 | 8.2 | 34000 |  |  | 24400 | 71.76% | 1.8 | Both | 695 | 2.78 | HRCU-A-CB (Split System: Heat Pump with Remote Outdoor Unit-Air-Source) | N/A
212383451 | Central Heat Pump | DAY & NIGHT | DLCURAH36ABK |  |  | EA*4X42L21A* | OLV112A16A | 35400 |  |  | 15.2 | 8.1 | 39500 |  |  | 35200 | 89.11% | 1.88 | Both | 737.5 | 2.95 | HRCU-A-CB (Split System: Heat Pump with Remote Outdoor Unit-Air-Source) | N/A
211229939 | Central Heat Pump | KEEPRITE | DLCURAH36ABK |  |  | EN(A,D,W)4X48L21** | *80ES(N,L)0901714A* | 36600 |  |  | 16 | 8.1 | 39500 |  |  | 35000 | 88.61% | 2.04 | Both | 762.5 | 3.05 | HRCU-A-CB (Split System: Heat Pump with Remote Outdoor Unit-Air-Source) | N/A
211227635 | Central Heat Pump | KEEPRITE | DLCURAH36ABK |  |  | EA*4X42L21A* | *95ESU0601716A* | 35200 |  |  | 16 | 8.1 | 38500 |  |  | 35000 | 90.91% | 1.88 | Both | 732.5 | 2.93 | HRCU-A-CB (Split System: Heat Pump with Remote Outdoor Unit-Air-Source) | N/A
214573663 | Central Heat Pump | COMFORTMAKER | CVH837GKA2* |  |  | EA*4X36L21A*+WALLCON | *96CTN0802120B* | 31600 |  |  | 17.5 | 8.1 | 32800 |  |  | 24200 | 73.78% | 1.86 | Both | 657.5 | 2.63 | HRCU-A-CB (Split System: Heat Pump with Remote Outdoor Unit-Air-Source) | N/A
212362630 | Central Heat Pump | GOETTL | ASZV903610A* |  |  | CSCF3642N6D*+TXV | A*VC961205DNB* | 33800 |  |  | 18.5 | 8.2 | 34000 |  |  | 24400 | 71.76% | 1.8 | Both | 705 | 2.82 | HRCU-A-CB (Split System: Heat Pump with Remote Outdoor Unit-Air-Source) | N/A
214573763 | Central Heat Pump | COMFORTMAKER | CVH837GKA2* |  |  | EA*4X42L21A*+WALLCON | *97CMN0602120B* | 31600 |  |  | 17 | 8.1 | 33200 |  |  | 24800 | 74.7% | 1.88 | Both | 657.5 | 2.63 | HRCU-A-CB (Split System: Heat Pump with Remote Outdoor Unit-Air-Source) | N/A
214397356 | Central Heat Pump | CHAMPION HEATING AND COOLING | HH836E2S11 |  |  | CTM48C5CFS1 | TMLE120C20MP11 | 33800 |  |  | 17 | 8.5 | 32000 |  |  | 25600 | 80% | 2 | Both | 705 | 2.82 | HRCU-A-CB (Split System: Heat Pump with Remote Outdoor Unit-Air-Source) | Yes
214397785 | Central Heat Pump | COLEMAN | HH836E2S11 |  |  | CTF48C5CFS1 | TP9C080C16MP13 | 32800 |  |  | 18 | 8.5 | 31200 |  |  | 24200 | 77.56% | 2 | Both | 682.5 | 2.73 | HRCU-A-CB (Split System: Heat Pump with Remote Outdoor Unit-Air-Source) | N/A
213297908 | Central Heat Pump | COLEMAN | HMH72B341 |  |  | XAHC30CXXN1+TXV | Z8ET100C20LMPS1 | 32800 |  |  | 18.5 | 8.5 | 32000 |  |  | 22800 | 71.25% | 2.04 | Both | 682.5 | 2.73 | HRCU-A-CB (Split System: Heat Pump with Remote Outdoor Unit-Air-Source) | N/A
210473502 | Central Heat Pump | BRYANT HEATING AND COOLING SYSTEMS | 288BNV025*0**C* |  |  | CAP**4824AL*+UI | 987MB66120C24*** | 24000 |  |  | 16.5 | 8.1 | 21000 |  |  | 16600 | 79.05% | 2.02 | Both | 500 | 2 | HRCU-A-CB (Split System: Heat Pump with Remote Outdoor Unit-Air-Source) | N/A
214595985 | Central Heat Pump | MIDEA | MOVB-36HDN1-M20G | ADP |  | F,PE*TT1937 |  | 34200 |  |  | 19 | 9.5 | 32600 |  |  | 23600 | 72.39% | 1.9 | Both | 712.5 | 2.85 | HRCU-A-CB (Split System: Heat Pump with Remote Outdoor Unit-Air-Source) | N/A
210596609 | Central Heat Pump | BRYANT HEATING AND COOLING SYSTEMS | 288BNV037*0**A* |  |  | CSPH*6012AL*+UI | 987MB42080C17*** | 32800 |  |  | 16.5 | 8.1 | 32600 |  |  | 25200 | 77.3% | 1.98 | Both | 682.5 | 2.73 | HRCU-A-CB (Split System: Heat Pump with Remote Outdoor Unit-Air-Source) | N/A
210596544 | Central Heat Pump | BRYANT HEATING AND COOLING SYSTEMS | 288BNV037*0**A* |  |  | CAP**6121AL*+UI | 935CA60080C21*** | 33200 |  |  | 18 | 8.5 | 32000 |  |  | 24800 | 77.5% | 2 | Both | 692.5 | 2.77 | HRCU-A-CB (Split System: Heat Pump with Remote Outdoor Unit-Air-Source) | N/A
212362585 | Central Heat Pump | GOETTL | ASZV903610A* |  |  | CHPF3642C6C*+TXV | A*VC960403BNB* | 33400 |  |  | 18 | 8.2 | 34000 |  |  | 24400 | 71.76% | 1.8 | Both | 695 | 2.78 | HRCU-A-CB (Split System: Heat Pump with Remote Outdoor Unit-Air-Source) | N/A
212383015 | Central Heat Pump | DAY & NIGHT | DLCURAH36ABK |  |  | EA*4X36L17A* | *92ESN0601412A* | 35400 |  |  | 15.2 | 8.1 | 39500 |  |  | 35400 | 89.62% | 1.82 | Both | 737.5 | 2.95 | HRCU-A-CB (Split System: Heat Pump with Remote Outdoor Unit-Air-Source) | N/A
214573833 | Central Heat Pump | COMFORTMAKER | CVH837GKA2* |  |  | EA*4X42L24A*+WALLCON | *97CMN0802120B* | 31800 |  |  | 17 | 8.5 | 32800 |  |  | 24400 | 74.39% | 1.9 | Both | 662.5 | 2.65 | HRCU-A-CB (Split System: Heat Pump with Remote Outdoor Unit-Air-Source) | N/A
212362591 | Central Heat Pump | GOETTL | ASZV903610A* |  |  | CHPF3642C6C*+TXV | A*VC961005CNB* | 33400 |  |  | 18 | 8.2 | 34000 |  |  | 24400 | 71.76% | 1.8 | Both | 695 | 2.78 | HRCU-A-CB (Split System: Heat Pump with Remote Outdoor Unit-Air-Source) | N/A
212362592 | Central Heat Pump | GOETTL | ASZV903610A* |  |  | CHPF3642C6C*+TXV | A*VM970603BNB* | 33400 |  |  | 18 | 8.2 | 34000 |  |  | 24400 | 71.76% | 1.8 | Both | 695 | 2.78 | HRCU-A-CB (Split System: Heat Pump with Remote Outdoor Unit-Air-Source) | N/A
211227795 | Central Heat Pump | KEEPRITE | DLCURAH36ABK |  |  | EA*4X42L24A* | *80ES(N,L)0902120A* | 36000 |  |  | 16 | 8.1 | 39500 |  |  | 35000 | 88.61% | 1.92 | Both | 750 | 3 | HRCU-A-CB (Split System: Heat Pump with Remote Outdoor Unit-Air-Source) | N/A
211227716 | Central Heat Pump | KEEPRITE | DLCURAH36ABK |  |  | EA*4X42L21A* | *96VTN1002122A* | 35400 |  |  | 16.5 | 8.1 | 38500 |  |  | 35000 | 90.91% | 1.88 | Both | 737.5 | 2.95 | HRCU-A-CB (Split System: Heat Pump with Remote Outdoor Unit-Air-Source) | N/A
211227734 | Central Heat Pump | KEEPRITE | DLCURAH36ABK |  |  | EA*4X42L21A* | OMV098J12* | 35000 |  |  | 15.2 | 8.1 | 38500 |  |  | 35200 | 91.43% | 1.86 | Both | 730 | 2.92 | HRCU-A-CB (Split System: Heat Pump with Remote Outdoor Unit-Air-Source) | N/A
210596575 | Central Heat Pump | BRYANT HEATING AND COOLING SYSTEMS | 288BNV037*0**A* |  |  | CNPV*4824AL*+UI | 83*CA60100C21*** | 32400 |  |  | 17.5 | 8.1 | 33000 |  |  | 24800 | 75.15% | 1.96 | Both | 675 | 2.7 | HRCU-A-CB (Split System: Heat Pump with Remote Outdoor Unit-Air-Source) | N/A
210596593 | Central Heat Pump | BRYANT HEATING AND COOLING SYSTEMS | 288BNV037*0**A* |  |  | CSPH*3612AL*+UI | 935CA60080C21*** | 32200 |  |  | 16.5 | 8.1 | 33200 |  |  | 24600 | 74.1% | 1.94 | Both | 670 | 2.68 | HRCU-A-CB (Split System: Heat Pump with Remote Outdoor Unit-Air-Source) | N/A
210596583 | Central Heat Pump | BRYANT HEATING AND COOLING SYSTEMS | 288BNV037*0**A* |  |  | CNPV*6024AL*+UI | 935CA66100C21*** | 32800 |  |  | 18 | 8.1 | 32200 |  |  | 24600 | 76.4% | 1.98 | Both | 682.5 | 2.73 | HRCU-A-CB (Split System: Heat Pump with Remote Outdoor Unit-Air-Source) | No
215290382 | Central Heat Pump | AIRQUEST | DLCURAH18ABK | ADP |  | H,GE7J924 | *96VTN0801716A* | 17200 |  |  | 16 | 8.5 | 16700 |  |  | 18800 | 112.6% | 2.3 | Both | 357.5 | 1.43 | HRCU-A-CB (Split System: Heat Pump with Remote Outdoor Unit-Air-Source) | N/A
212970021 | Central Heat Pump | DAY & NIGHT | DLCURAH18ABK |  |  | EN(A,D)4X30L17** | *80VSL0701716B* | 17500 |  |  | 16 | 8.1 | 18000 |  |  | 18600 | 103.3% | 2.24 | Both | 365 | 1.46 | HRCU-A-CB (Split System: Heat Pump with Remote Outdoor Unit-Air-Source) | N/A
211263062 | Central Heat Pump | KEEPRITE | DLCURAH18ABK |  |  | EN(A,D)4X24L17** | *80VTL0451412A* | 17600 |  |  | 16 | 8.5 | 18500 |  |  | 18800 | 101.6% | 2.26 | Both | 367.5 | 1.47 | HRCU-A-CB (Split System: Heat Pump with Remote Outdoor Unit-Air-Source) | N/A
215290384 | Central Heat Pump | AIRQUEST | DLCURAH18ABK | ADP |  | HE7J936 | *96VTN0801716A* | 17200 |  |  | 16 | 8.5 | 16700 |  |  | 18800 | 112.6% | 2.3 | Both | 357.5 | 1.43 | HRCU-A-CB (Split System: Heat Pump with Remote Outdoor Unit-Air-Source) | N/A
211260490 | Central Heat Pump | KEEPRITE | DLCURAH18ABK |  |  | EA*4X24L17A* | *96VTN0401410A* | 17400 |  |  | 16 | 8.5 | 18300 |  |  | 19200 | 104.9% | 2.3 | Both | 362.5 | 1.45 | HRCU-A-CB (Split System: Heat Pump with Remote Outdoor Unit-Air-Source) | N/A
210473450 | Central Heat Pump | AIRQUEST | HVH825GKA3* |  |  | EA*4X48L24A*+WALLCON | *95CSU1002122A* | 24200 |  |  | 17 | 8.1 | 21000 |  |  | 16500 | 78.57% | 2.02 | Both | 505 | 2.02 | HRCU-A-CB (Split System: Heat Pump with Remote Outdoor Unit-Air-Source) | N/A
210596603 | Central Heat Pump | BRYANT HEATING AND COOLING SYSTEMS | 288BNV037*0**A* |  |  | CSPH*6012AL*+UI | 935CA60080C21*** | 33000 |  |  | 17 | 8.1 | 32200 |  |  | 24800 | 77.02% | 2.02 | Both | 687.5 | 2.75 | HRCU-A-CB (Split System: Heat Pump with Remote Outdoor Unit-Air-Source) | N/A
210596600 | Central Heat Pump | BRYANT HEATING AND COOLING SYSTEMS | 288BNV037*0**A* |  |  | CSPH*6012AL*+UI | 88*TA60090C21*** | 33000 |  |  | 17 | 8.1 | 32200 |  |  | 25000 | 77.64% | 2 | Both | 687.5 | 2.75 | HRCU-A-CB (Split System: Heat Pump with Remote Outdoor Unit-Air-Source) | N/A
211641649 | Central Heat Pump | MAINLINE | MLP18AZ48AJVC |  |  | MLHMVZ6021SEACA |  | 45000 |  |  | 18 | 8.5 | 40000 |  |  | 42000 | 105% | 1.8 | Both | 937.5 | 3.75 | HRCU-A-CB (Split System: Heat Pump with Remote Outdoor Unit-Air-Source) | N/A
210596590 | Central Heat Pump | BRYANT HEATING AND COOLING SYSTEMS | 288BNV037*0**A* |  |  | CSPH*3612AL*+UI | 83*CA36040C17*** | 32200 |  |  | 17 | 8.1 | 33200 |  |  | 24800 | 74.7% | 1.92 | Both | 670 | 2.68 | HRCU-A-CB (Split System: Heat Pump with Remote Outdoor Unit-Air-Source) | N/A
210471123 | Central Heat Pump | BRYANT HEATING AND COOLING SYSTEMS | 288BNV037*0**B* |  |  | CSPH*6012AL*+UI | 935CA66100C21*** | 33000 |  |  | 17 | 8.1 | 32200 |  |  | 24800 | 77.02% | 2.02 | Both | 687.5 | 2.75 | HRCU-A-CB (Split System: Heat Pump with Remote Outdoor Unit-Air-Source) | N/A
211641650 | Central Heat Pump | MAINLINE | MLP18AZ60AJVC |  |  | MLHMVZ6021SEACA |  | 53000 |  |  | 18 | 8.5 | 48500 |  |  | 45500 | 93.81% | 1.8 | Both | 1105 | 4.42 | HRCU-A-CB (Split System: Heat Pump with Remote Outdoor Unit-Air-Source) | N/A
215293118 | Central Heat Pump | AIRQUEST | DLCURAH24ABK | ADP |  | H,GE1K936 | *96VTN0802120B* | 23800 |  |  | 17 | 8.5 | 24800 |  |  | 23600 | 95.16% | 1.98 | Both | 495 | 1.98 | HRCU-A-CB (Split System: Heat Pump with Remote Outdoor Unit-Air-Source) | N/A
215293136 | Central Heat Pump | AIRQUEST | DLCURAH24ABK | ADP |  | HG32936 | *96VTN1002120A* | 23400 |  |  | 17 | 8.5 | 24400 |  |  | 22400 | 91.8% | 1.9 | Both | 487.5 | 1.95 | HRCU-A-CB (Split System: Heat Pump with Remote Outdoor Unit-Air-Source) | N/A
215292832 | Central Heat Pump | AIRQUEST | DLCURAH24ABK | ADP |  | H,GE31924 | *96VTN0601714A* | 23400 |  |  | 16 | 8.5 | 25200 |  |  | 24000 | 95.24% | 2.02 | Both | 487.5 | 1.95 | HRCU-A-CB (Split System: Heat Pump with Remote Outdoor Unit-Air-Source) | N/A
215292954 | Central Heat Pump | AIRQUEST | DLCURAH24ABK | ADP |  | H,GG37936 | *96VTN0801716A* | 24200 |  |  | 17 | 8.5 | 24000 |  |  | 20800 | 86.67% | 1.78 | Both | 505 | 2.02 | HRCU-A-CB (Split System: Heat Pump with Remote Outdoor Unit-Air-Source) | N/A
215293006 | Central Heat Pump | AIRQUEST | DLCURAH24ABK | ADP |  | HE30924 | *96VTN0801716B* | 23000 |  |  | 16 | 8.5 | 25400 |  |  | 25200 | 99.21% | 2.14 | Both | 480 | 1.92 | HRCU-A-CB (Split System: Heat Pump with Remote Outdoor Unit-Air-Source) | N/A
215293120 | Central Heat Pump | AIRQUEST | DLCURAH24ABK | ADP |  | HG80936 | *96VTN0802120B* | 23800 |  |  | 17 | 8.5 | 24800 |  |  | 23600 | 95.16% | 1.98 | Both | 495 | 1.98 | HRCU-A-CB (Split System: Heat Pump with Remote Outdoor Unit-Air-Source) | N/A
211245063 | Central Heat Pump | KEEPRITE | DLCURAH24ABK |  |  | EN(A,D,W)4X36L17** | *95ESN0601412A* | 24400 |  |  | 15.5 | 8.1 | 26600 |  |  | 22600 | 84.96% | 1.86 | Both | 507.5 | 2.03 | HRCU-A-CB (Split System: Heat Pump with Remote Outdoor Unit-Air-Source) | N/A
215293126 | Central Heat Pump | AIRQUEST | DLCURAH24ABK | ADP |  | H,GE24936 | *96VTN1002120A* | 23400 |  |  | 17 | 8.5 | 24400 |  |  | 22400 | 91.8% | 1.9 | Both | 487.5 | 1.95 | HRCU-A-CB (Split System: Heat Pump with Remote Outdoor Unit-Air-Source) | N/A
210596595 | Central Heat Pump | BRYANT HEATING AND COOLING SYSTEMS | 288BNV037*0**A* |  |  | CSPH*6012AL*+UI | 83*CA48060C17*** | 33000 |  |  | 17 | 8.1 | 32400 |  |  | 25000 | 77.16% | 2 | Both | 687.5 | 2.75 | HRCU-A-CB (Split System: Heat Pump with Remote Outdoor Unit-Air-Source) | N/A
210596604 | Central Heat Pump | BRYANT HEATING AND COOLING SYSTEMS | 288BNV037*0**A* |  |  | CSPH*6012AL*+UI | 935CA66100C21*** | 33000 |  |  | 17 | 8.1 | 32200 |  |  | 24800 | 77.02% | 2.02 | Both | 687.5 | 2.75 | HRCU-A-CB (Split System: Heat Pump with Remote Outdoor Unit-Air-Source) | N/A
215292826 | Central Heat Pump | AIRQUEST | DLCURAH24ABK | ADP |  | H,GE22936 | *96VTN0601714A* | 22400 |  |  | 16 | 8.5 | 24600 |  |  | 23000 | 93.5% | 1.92 | Both | 467.5 | 1.87 | HRCU-A-CB (Split System: Heat Pump with Remote Outdoor Unit-Air-Source) | N/A
215293144 | Central Heat Pump | AIRQUEST | DLCURAH24ABK | ADP |  | H,GG34936 | *96VTN1002120A* | 24000 |  |  | 17 | 8.5 | 24400 |  |  | 22400 | 91.8% | 1.9 | Both | 500 | 2 | HRCU-A-CB (Split System: Heat Pump with Remote Outdoor Unit-Air-Source) | N/A
215292549 | Central Heat Pump | AIRQUEST | DLCURAH24ABK | ADP |  | HE33936 | *96VTN0401410A* | 23000 |  |  | 16 | 8.5 | 24000 |  |  | 23400 | 97.5% | 1.96 | Both | 480 | 1.92 | HRCU-A-CB (Split System: Heat Pump with Remote Outdoor Unit-Air-Source) | N/A
215292507 | Central Heat Pump | AIRQUEST | DLCURAH24ABK | ADP |  | H,GG36936 | *96MSN0802120A* | 23600 |  |  | 17 | 8.5 | 24800 |  |  | 23800 | 95.97% | 2.02 | Both | 492.5 | 1.97 | HRCU-A-CB (Split System: Heat Pump with Remote Outdoor Unit-Air-Source) | N/A
215292834 | Central Heat Pump | AIRQUEST | DLCURAH24ABK | ADP |  | HE31924 | *96VTN0601714A* | 23400 |  |  | 16 | 8.5 | 25200 |  |  | 24000 | 95.24% | 2.02 | Both | 487.5 | 1.95 | HRCU-A-CB (Split System: Heat Pump with Remote Outdoor Unit-Air-Source) | N/A
215292841 | Central Heat Pump | AIRQUEST | DLCURAH24ABK | ADP |  | H,GE32936 | *96VTN0601714A* | 23600 |  |  | 16 | 8.5 | 25200 |  |  | 24000 | 95.24% | 2.02 | Both | 492.5 | 1.97 | HRCU-A-CB (Split System: Heat Pump with Remote Outdoor Unit-Air-Source) | N/A
215292848 | Central Heat Pump | AIRQUEST | DLCURAH24ABK | ADP |  | HG34936 | *96VTN0601714A* | 24000 |  |  | 16 | 8.5 | 24400 |  |  | 22400 | 91.8% | 1.88 | Both | 500 | 2 | HRCU-A-CB (Split System: Heat Pump with Remote Outdoor Unit-Air-Source) | N/A
215292501 | Central Heat Pump | AIRQUEST | DLCURAH24ABK | ADP |  | H,GE34936 | *96MSN0802120A* | 23600 |  |  | 17 | 8.5 | 24800 |  |  | 23800 | 95.97% | 2.02 | Both | 492.5 | 1.97 | HRCU-A-CB (Split System: Heat Pump with Remote Outdoor Unit-Air-Source) | N/A
215292508 | Central Heat Pump | AIRQUEST | DLCURAH24ABK | ADP |  | H,GG37936 | *96MSN0802120A* | 23600 |  |  | 17 | 8.5 | 24800 |  |  | 23800 | 95.97% | 2.02 | Both | 492.5 | 1.97 | HRCU-A-CB (Split System: Heat Pump with Remote Outdoor Unit-Air-Source) | N/A
215293135 | Central Heat Pump | AIRQUEST | DLCURAH24ABK | ADP |  | HG32924 | *96VTN1002120A* | 23400 |  |  | 17 | 8.5 | 24400 |  |  | 22400 | 91.8% | 1.9 | Both | 487.5 | 1.95 | HRCU-A-CB (Split System: Heat Pump with Remote Outdoor Unit-Air-Source) | N/A
215292558 | Central Heat Pump | AIRQUEST | DLCURAH24ABK | ADP |  | H,GG37936 | *96VTN0401410A* | 24000 |  |  | 16 | 8.5 | 24000 |  |  | 21400 | 89.17% | 1.8 | Both | 500 | 2 | HRCU-A-CB (Split System: Heat Pump with Remote Outdoor Unit-Air-Source) | N/A
215292747 | Central Heat Pump | AIRQUEST | DLCURAH24ABK | ADP |  | HE33936 | *96VTN0601412A* | 23200 |  |  | 16 | 8.5 | 24800 |  |  | 25200 | 101.6% | 2.14 | Both | 482.5 | 1.93 | HRCU-A-CB (Split System: Heat Pump with Remote Outdoor Unit-Air-Source) | N/A
215292996 | Central Heat Pump | AIRQUEST | DLCURAH24ABK | ADP |  | H,GE34936 | *96VTN0801716B* | 23400 |  |  | 17 | 8.5 | 24600 |  |  | 23600 | 95.93% | 2 | Both | 487.5 | 1.95 | HRCU-A-CB (Split System: Heat Pump with Remote Outdoor Unit-Air-Source) | N/A
215293112 | Central Heat Pump | AIRQUEST | DLCURAH24ABK | ADP |  | H,GE8J936 | *96VTN0802120B* | 23600 |  |  | 17 | 8.5 | 24800 |  |  | 23600 | 95.16% | 1.98 | Both | 492.5 | 1.97 | HRCU-A-CB (Split System: Heat Pump with Remote Outdoor Unit-Air-Source) | N/A
215293131 | Central Heat Pump | AIRQUEST | DLCURAH24ABK | ADP |  | HE31924 | *96VTN1002120A* | 22800 |  |  | 16 | 8.1 | 24400 |  |  | 23000 | 94.26% | 1.94 | Both | 475 | 1.9 | HRCU-A-CB (Split System: Heat Pump with Remote Outdoor Unit-Air-Source) | N/A
215293143 | Central Heat Pump | AIRQUEST | DLCURAH24ABK | ADP |  | HE33936 | *96VTN1002120A* | 23800 |  |  | 17 | 8.5 | 24400 |  |  | 22400 | 91.8% | 1.9 | Both | 495 | 1.98 | HRCU-A-CB (Split System: Heat Pump with Remote Outdoor Unit-Air-Source) | N/A
213770341 | Central Heat Pump | CARRIER | 25VNA448A*031* |  |  | CSPH*6012AL*+UI | 58TN*B045C17**12 | 44000 |  |  | 19.5 | 9 | 47000 |  |  | 37400 | 79.57% | 2.26 | Both | 917.5 | 3.67 | HRCU-A-CB (Split System: Heat Pump with Remote Outdoor Unit-Air-Source) | N/A
212362764 | Central Heat Pump | GOETTL | GSZV903610A* |  |  | CA*F3137*6A*+TXV | G*VC960803BNB* | 33600 |  |  | 18.5 | 8.2 | 34000 |  |  | 24400 | 71.76% | 1.8 | Both | 700 | 2.8 | HRCU-A-CB (Split System: Heat Pump with Remote Outdoor Unit-Air-Source) | N/A
215292548 | Central Heat Pump | AIRQUEST | DLCURAH24ABK | ADP |  | H,GE33936 | *96VTN0401410A* | 23000 |  |  | 16 | 8.5 | 24000 |  |  | 23400 | 97.5% | 1.96 | Both | 480 | 1.92 | HRCU-A-CB (Split System: Heat Pump with Remote Outdoor Unit-Air-Source) | N/A
215292557 | Central Heat Pump | AIRQUEST | DLCURAH24ABK | ADP |  | H,GG36936 | *96VTN0401410A* | 23400 |  |  | 16 | 8.5 | 24000 |  |  | 23400 | 97.5% | 1.96 | Both | 487.5 | 1.95 | HRCU-A-CB (Split System: Heat Pump with Remote Outdoor Unit-Air-Source) | N/A
215292564 | Central Heat Pump | AIRQUEST | DLCURAH24ABK | ADP |  | H,GE7J936 | *96VTN0401410A* | 22800 |  |  | 16 | 8.5 | 24000 |  |  | 23400 | 97.5% | 1.96 | Both | 475 | 1.9 | HRCU-A-CB (Split System: Heat Pump with Remote Outdoor Unit-Air-Source) | N/A
215292504 | Central Heat Pump | AIRQUEST | DLCURAH24ABK | ADP |  | HG35936 | *96MSN0802120A* | 23600 |  |  | 17 | 8.5 | 24800 |  |  | 23800 | 95.97% | 2.02 | Both | 492.5 | 1.97 | HRCU-A-CB (Split System: Heat Pump with Remote Outdoor Unit-Air-Source) | N/A
215292839 | Central Heat Pump | AIRQUEST | DLCURAH24ABK | ADP |  | HG32936 | *96VTN0601714A* | 23600 |  |  | 16 | 8.5 | 25200 |  |  | 24000 | 95.24% | 2.02 | Both | 492.5 | 1.97 | HRCU-A-CB (Split System: Heat Pump with Remote Outdoor Unit-Air-Source) | N/A
215292855 | Central Heat Pump | AIRQUEST | DLCURAH24ABK | ADP |  | H,GG37936 | *96VTN0601714A* | 24200 |  |  | 16 | 8.5 | 24000 |  |  | 21200 | 88.33% | 1.8 | Both | 505 | 2.02 | HRCU-A-CB (Split System: Heat Pump with Remote Outdoor Unit-Air-Source) | N/A
215292570 | Central Heat Pump | AIRQUEST | DLCURAH24ABK | ADP |  | H,GE9J936 | *96VTN0401410A* | 23400 |  |  | 16 | 8.5 | 24000 |  |  | 23400 | 97.5% | 1.96 | Both | 487.5 | 1.95 | HRCU-A-CB (Split System: Heat Pump with Remote Outdoor Unit-Air-Source) | N/A
211245031 | Central Heat Pump | KEEPRITE | DLCURAH24ABK |  |  | EN(A,D,W)4X36L17** | *80VTL0701716A* | 24200 |  |  | 17 | 8.1 | 26200 |  |  | 23000 | 87.79% | 1.9 | Both | 505 | 2.02 | HRCU-A-CB (Split System: Heat Pump with Remote Outdoor Unit-Air-Source) | N/A
213778905 | Central Heat Pump | CARRIER | 25VNA837A*030* |  |  | CAP**3621AL*+UI | 59TN6C060C17**14 | 31400 |  |  | 17 | 8.1 | 33200 |  |  | 24400 | 73.49% | 1.84 | Both | 655 | 2.62 | HRCU-A-CB (Split System: Heat Pump with Remote Outdoor Unit-Air-Source) | N/A
213779975 | Central Heat Pump | CARRIER | 25VNA837A*030* |  |  | CSPH*4212AL*+UI | 58TN*B045C17**12 | 32200 |  |  | 16.5 | 8.1 | 33200 |  |  | 25200 | 75.9% | 1.92 | Both | 670 | 2.68 | HRCU-A-CB (Split System: Heat Pump with Remote Outdoor Unit-Air-Source) | N/A
213778955 | Central Heat Pump | CARRIER | 25VNA837A*030* |  |  | CAP**3721AL*+UI | 58TN*B090C17**16 | 33000 |  |  | 17.5 | 8.5 | 32800 |  |  | 25200 | 76.83% | 2 | Both | 687.5 | 2.75 | HRCU-A-CB (Split System: Heat Pump with Remote Outdoor Unit-Air-Source) | N/A
213779965 | Central Heat Pump | CARRIER | 25VNA837A*030* |  |  | CSPH*3612AL*+UI | 59TN6C120C24**22 | 32200 |  |  | 16.5 | 8.1 | 32800 |  |  | 24600 | 75% | 1.94 | Both | 670 | 2.68 | HRCU-A-CB (Split System: Heat Pump with Remote Outdoor Unit-Air-Source) | N/A
212290962 | Central Heat Pump | GOETTL | ASZS601810A* |  |  | CA*EA1818*4A* | A*VM970804CNB* | 16600 |  |  | 17.5 | 8.5 | 17400 |  |  | 13000 | 74.71% | 2.1 | Both | 345 | 1.38 | HRCU-A-CB (Split System: Heat Pump with Remote Outdoor Unit-Air-Source) | N/A
213145611 | Central Heat Pump | BOSCH | BOVA-36HDN1-M20G | ADP |  | PL36H***P449+AEFE3A* |  | 23800 |  |  | 19 | 9.5 | 22400 |  |  | 17200 | 76.79% | 2 | Both | 495 | 1.98 | HRCU-A-CB (Split System: Heat Pump with Remote Outdoor Unit-Air-Source) | N/A
214421554 | Central Heat Pump | CHAMPION HEATING AND COOLING | HH860E2S11 |  |  | CTM60D5CJS1+JMET18DS2N1 |  | 52500 |  |  | 19 | 8.5 | 54000 |  |  | 39000 | 72.22% | 2 | Both | 1095 | 4.38 | HRCU-A-CB (Split System: Heat Pump with Remote Outdoor Unit-Air-Source) | N/A
214397447 | Central Heat Pump | CHAMPION HEATING AND COOLING | HH860E2S11 |  |  | CTF60C5CGS1 | TM8E080C16MP11 | 44500 |  |  | 18 | 8.5 | 45500 |  |  | 34200 | 75.16% | 2 | Both | 927.5 | 3.71 | HRCU-A-CB (Split System: Heat Pump with Remote Outdoor Unit-Air-Source) | Yes
214421534 | Central Heat Pump | CHAMPION HEATING AND COOLING | HH860E2S11 |  |  | CTM60C5CGS1+JMET16CS2N1 |  | 45500 |  |  | 19 | 9 | 45500 |  |  | 34000 | 74.73% | 2 | Both | 947.5 | 3.79 | HRCU-A-CB (Split System: Heat Pump with Remote Outdoor Unit-Air-Source) | Both
214397467 | Central Heat Pump | CHAMPION HEATING AND COOLING | HH860E2S11 |  |  | CTF60C5CGS1 | TM8E120C20MP11 | 45500 |  |  | 17 | 8.5 | 47000 |  |  | 35000 | 74.47% | 2 | Both | 947.5 | 3.79 | HRCU-A-CB (Split System: Heat Pump with Remote Outdoor Unit-Air-Source) | Yes
215292509 | Central Heat Pump | AIRQUEST | DLCURAH24ABK | ADP |  | H,GG30924 | *96MSN0802120A* | 22400 |  |  | 16 | 8.5 | 24600 |  |  | 23200 | 94.31% | 1.96 | Both | 467.5 | 1.87 | HRCU-A-CB (Split System: Heat Pump with Remote Outdoor Unit-Air-Source) | N/A
215293141 | Central Heat Pump | AIRQUEST | DLCURAH24ABK | ADP |  | HG33936 | *96VTN1002120A* | 23800 |  |  | 17 | 8.5 | 24400 |  |  | 22400 | 91.8% | 1.9 | Both | 495 | 1.98 | HRCU-A-CB (Split System: Heat Pump with Remote Outdoor Unit-Air-Source) | N/A
215292859 | Central Heat Pump | AIRQUEST | DLCURAH24ABK | ADP |  | HG7J924 | *96VTN0601714A* | 23600 |  |  | 16 | 8.5 | 25200 |  |  | 24000 | 95.24% | 2.02 | Both | 492.5 | 1.97 | HRCU-A-CB (Split System: Heat Pump with Remote Outdoor Unit-Air-Source) | N/A
215292561 | Central Heat Pump | AIRQUEST | DLCURAH24ABK | ADP |  | HE30924 | *96VTN0401410A* | 22800 |  |  | 15.2 | 8.5 | 25200 |  |  | 24400 | 96.83% | 2.04 | Both | 475 | 1.9 | HRCU-A-CB (Split System: Heat Pump with Remote Outdoor Unit-Air-Source) | N/A
215292562 | Central Heat Pump | AIRQUEST | DLCURAH24ABK | ADP |  | HG7J924 | *96VTN0401410A* | 22800 |  |  | 16 | 8.5 | 24200 |  |  | 23800 | 98.35% | 2.02 | Both | 475 | 1.9 | HRCU-A-CB (Split System: Heat Pump with Remote Outdoor Unit-Air-Source) | N/A
215292563 | Central Heat Pump | AIRQUEST | DLCURAH24ABK | ADP |  | H,GE7J924 | *96VTN0401410A* | 22800 |  |  | 16 | 8.5 | 24000 |  |  | 23400 | 97.5% | 1.96 | Both | 475 | 1.9 | HRCU-A-CB (Split System: Heat Pump with Remote Outdoor Unit-Air-Source) | N/A
215292861 | Central Heat Pump | AIRQUEST | DLCURAH24ABK | ADP |  | H,GE7J936 | *96VTN0601714A* | 23600 |  |  | 16 | 8.5 | 25200 |  |  | 24000 | 95.24% | 2.02 | Both | 492.5 | 1.97 | HRCU-A-CB (Split System: Heat Pump with Remote Outdoor Unit-Air-Source) | N/A
215293133 | Central Heat Pump | AIRQUEST | DLCURAH24ABK | ADP |  | H,GG32930 | *96VTN1002120A* | 23400 |  |  | 17 | 8.5 | 24400 |  |  | 22400 | 91.8% | 1.9 | Both | 487.5 | 1.95 | HRCU-A-CB (Split System: Heat Pump with Remote Outdoor Unit-Air-Source) | N/A
212362766 | Central Heat Pump | GOETTL | GSZV903610A* |  |  | CA*F3137*6A*+TXV | G*VM970803BNB* | 33600 |  |  | 18.5 | 8.2 | 34000 |  |  | 24400 | 71.76% | 1.8 | Both | 700 | 2.8 | HRCU-A-CB (Split System: Heat Pump with Remote Outdoor Unit-Air-Source) | N/A
215292835 | Central Heat Pump | AIRQUEST | DLCURAH24ABK | ADP |  | HE31930 | *96VTN0601714A* | 23400 |  |  | 16 | 8.5 | 25200 |  |  | 24000 | 95.24% | 2.02 | Both | 487.5 | 1.95 | HRCU-A-CB (Split System: Heat Pump with Remote Outdoor Unit-Air-Source) | N/A
215292565 | Central Heat Pump | AIRQUEST | DLCURAH24ABK | ADP |  | HE7J936 | *96VTN0401410A* | 22800 |  |  | 16 | 8.5 | 24000 |  |  | 23400 | 97.5% | 1.96 | Both | 475 | 1.9 | HRCU-A-CB (Split System: Heat Pump with Remote Outdoor Unit-Air-Source) | N/A
215292858 | Central Heat Pump | AIRQUEST | DLCURAH24ABK | ADP |  | HE30924 | *96VTN0601714A* | 23000 |  |  | 16 | 8.5 | 25200 |  |  | 24000 | 95.24% | 2.02 | Both | 480 | 1.92 | HRCU-A-CB (Split System: Heat Pump with Remote Outdoor Unit-Air-Source) | N/A
215291874 | Central Heat Pump | AIRQUEST | DLCURAH24ABK | ADP |  | HE33936 | *92MSN0401712A* | 23200 |  |  | 16 | 8.5 | 24800 |  |  | 24400 | 98.39% | 2.04 | Both | 482.5 | 1.93 | HRCU-A-CB (Split System: Heat Pump with Remote Outdoor Unit-Air-Source) | N/A
215291881 | Central Heat Pump | AIRQUEST | DLCURAH24ABK | ADP |  | H,GE35936 | *92MSN0401712A* | 23600 |  |  | 16 | 8.5 | 24800 |  |  | 23600 | 95.16% | 1.96 | Both | 492.5 | 1.97 | HRCU-A-CB (Split System: Heat Pump with Remote Outdoor Unit-Air-Source) | N/A
215291929 | Central Heat Pump | AIRQUEST | DLCURAH24ABK | ADP |  | H,GE34936 | *92MSN0601412A* | 23800 |  |  | 17 | 8.5 | 24800 |  |  | 23400 | 94.35% | 1.98 | Both | 495 | 1.98 | HRCU-A-CB (Split System: Heat Pump with Remote Outdoor Unit-Air-Source) | N/A
215291997 | Central Heat Pump | AIRQUEST | DLCURAH24ABK | ADP |  | HG8J936 | *92MSN0601714A* | 23400 |  |  | 17 | 8.5 | 24800 |  |  | 24000 | 96.77% | 2.02 | Both | 487.5 | 1.95 | HRCU-A-CB (Split System: Heat Pump with Remote Outdoor Unit-Air-Source) | N/A
204300245 | Central Heat Pump | DAY & NIGHT | CVH837GKA** |  |  | EHD4X42AAL+WALLCON | *80CTL0701716A* | 32400 |  |  | 16.5 | 8.1 | 33200 |  |  | 25000 | 75.3% | 1.94 | Both | 675 | 2.7 | HRCU-A-CB (Split System: Heat Pump with Remote Outdoor Unit-Air-Source) | N/A
206767433 | Central Heat Pump | TEMPSTAR | TVH825GKA3* |  |  | EHD4X36AAL+WALLCON | *80CSU0401712A* | 24000 |  |  | 16 | 8.1 | 21400 |  |  | 16600 | 77.57% | 1.98 | Both | 500 | 2 | HRCU-A-CB (Split System: Heat Pump with Remote Outdoor Unit-Air-Source) | N/A
214397494 | Central Heat Pump | CHAMPION HEATING AND COOLING | HH860E2S11 |  |  | CTM60C5CGS1 | TM9E080C20MP12 | 46000 |  |  | 17 | 8.5 | 47000 |  |  | 35000 | 74.47% | 2 | Both | 957.5 | 3.83 | HRCU-A-CB (Split System: Heat Pump with Remote Outdoor Unit-Air-Source) | N/A
214609048 | Central Heat Pump | COLEMAN | HH860E2S11 |  |  | CTF60C5CHS1 | Z9ES080C20SMPS1 | 53500 |  |  | 18 | 8.5 | 54000 |  |  | 39000 | 72.22% | 2 | Both | 1115 | 4.46 | HRCU-A-CB (Split System: Heat Pump with Remote Outdoor Unit-Air-Source) | N/A
214421549 | Central Heat Pump | CHAMPION HEATING AND COOLING | HH860E2S11 |  |  | CTM60D5CHS1+JMET18DS2N1 |  | 53000 |  |  | 19 | 8.5 | 53500 |  |  | 38500 | 71.96% | 2 | Both | 1105 | 4.42 | HRCU-A-CB (Split System: Heat Pump with Remote Outdoor Unit-Air-Source) | Both
214397452 | Central Heat Pump | CHAMPION HEATING AND COOLING | HH860E2S11 |  |  | CTF60C5CGS1 | TMLE080C16MP11 | 44500 |  |  | 18 | 8.5 | 45500 |  |  | 34200 | 75.16% | 2 | Both | 927.5 | 3.71 | HRCU-A-CB (Split System: Heat Pump with Remote Outdoor Unit-Air-Source) | Yes
215291870 | Central Heat Pump | AIRQUEST | DLCURAH24ABK | ADP |  | HE32936 | *92MSN0401712A* | 23000 |  |  | 16 | 8.5 | 24800 |  |  | 23600 | 95.16% | 1.96 | Both | 480 | 1.92 | HRCU-A-CB (Split System: Heat Pump with Remote Outdoor Unit-Air-Source) | N/A
215291885 | Central Heat Pump | AIRQUEST | DLCURAH24ABK | ADP |  | H,GG30924 | *92MSN0401712A* | 22200 |  |  | 15.2 | 8.5 | 25400 |  |  | 25200 | 99.21% | 2.12 | Both | 462.5 | 1.85 | HRCU-A-CB (Split System: Heat Pump with Remote Outdoor Unit-Air-Source) | N/A
215291934 | Central Heat Pump | AIRQUEST | DLCURAH24ABK | ADP |  | HE35936 | *92MSN0601412A* | 23800 |  |  | 17 | 8.5 | 24800 |  |  | 23400 | 94.35% | 1.98 | Both | 495 | 1.98 | HRCU-A-CB (Split System: Heat Pump with Remote Outdoor Unit-Air-Source) | N/A
215292347 | Central Heat Pump | AIRQUEST | DLCURAH24ABK | ADP |  | H,GG35936 | *96MSN0601412A* | 23600 |  |  | 16 | 8.5 | 24600 |  |  | 23400 | 95.12% | 1.98 | Both | 492.5 | 1.97 | HRCU-A-CB (Split System: Heat Pump with Remote Outdoor Unit-Air-Source) | N/A
215292058 | Central Heat Pump | AIRQUEST | DLCURAH24ABK | ADP |  | HG80936 | *92MSN0801716A* | 23600 |  |  | 17 | 8.5 | 24600 |  |  | 24200 | 98.37% | 2.04 | Both | 492.5 | 1.97 | HRCU-A-CB (Split System: Heat Pump with Remote Outdoor Unit-Air-Source) | N/A
211240645 | Central Heat Pump | KEEPRITE | DLCURAH24ABK |  |  | EA*4X24L17A* | *80ES(N,L)0451712A* | 23800 |  |  | 16.5 | 8.5 | 26800 |  |  | 24200 | 90.3% | 2 | Both | 495 | 1.98 | HRCU-A-CB (Split System: Heat Pump with Remote Outdoor Unit-Air-Source) | N/A
215292354 | Central Heat Pump | AIRQUEST | DLCURAH24ABK | ADP |  | H,GE30924 | *96MSN0601412A* | 22600 |  |  | 16 | 8.5 | 25400 |  |  | 26000 | 102.4% | 2.22 | Both | 470 | 1.88 | HRCU-A-CB (Split System: Heat Pump with Remote Outdoor Unit-Air-Source) | N/A
215292368 | Central Heat Pump | AIRQUEST | DLCURAH24ABK | ADP |  | H,GE1K936 | *96MSN0601412A* | 23600 |  |  | 16 | 8.5 | 24600 |  |  | 23800 | 96.75% | 2 | Both | 492.5 | 1.97 | HRCU-A-CB (Split System: Heat Pump with Remote Outdoor Unit-Air-Source) | N/A
215292371 | Central Heat Pump | AIRQUEST | DLCURAH24ABK | ADP |  | H,GG81936 | *96MSN0601412A* | 23600 |  |  | 16 | 8.5 | 24600 |  |  | 23400 | 95.12% | 1.98 | Both | 492.5 | 1.97 | HRCU-A-CB (Split System: Heat Pump with Remote Outdoor Unit-Air-Source) | N/A
215292468 | Central Heat Pump | AIRQUEST | DLCURAH24ABK | ADP |  | H,GG9J936 | *96MSN0801716A* | 23800 |  |  | 17 | 8.5 | 24800 |  |  | 23600 | 95.16% | 2 | Both | 495 | 1.98 | HRCU-A-CB (Split System: Heat Pump with Remote Outdoor Unit-Air-Source) | N/A
215292483 | Central Heat Pump | AIRQUEST | DLCURAH24ABK | ADP |  | HG31930 | *96MSN0802120A* | 22600 |  |  | 16 | 8.5 | 24800 |  |  | 23800 | 95.97% | 2.02 | Both | 470 | 1.88 | HRCU-A-CB (Split System: Heat Pump with Remote Outdoor Unit-Air-Source) | N/A
215292599 | Central Heat Pump | AIRQUEST | DLCURAH24ABK | ADP |  | HG34936 | *96VTN0401410B* | 23400 |  |  | 16 | 8.5 | 24800 |  |  | 24400 | 98.39% | 2.06 | Both | 487.5 | 1.95 | HRCU-A-CB (Split System: Heat Pump with Remote Outdoor Unit-Air-Source) | N/A
215292624 | Central Heat Pump | AIRQUEST | DLCURAH24ABK | ADP |  | H,GG80936 | *96VTN0401410B* | 23400 |  |  | 16 | 8.5 | 24600 |  |  | 23800 | 96.75% | 2 | Both | 487.5 | 1.95 | HRCU-A-CB (Split System: Heat Pump with Remote Outdoor Unit-Air-Source) | N/A
215292626 | Central Heat Pump | AIRQUEST | DLCURAH24ABK | ADP |  | H,GG81936 | *96VTN0401410B* | 23400 |  |  | 16 | 8.5 | 24800 |  |  | 24400 | 98.39% | 2.06 | Both | 487.5 | 1.95 | HRCU-A-CB (Split System: Heat Pump with Remote Outdoor Unit-Air-Source) | N/A
215292399 | Central Heat Pump | AIRQUEST | DLCURAH24ABK | ADP |  | H,GG35936 | *96MSN0601716A* | 23600 |  |  | 17 | 9 | 24200 |  |  | 23200 | 95.87% | 1.96 | Both | 492.5 | 1.97 | HRCU-A-CB (Split System: Heat Pump with Remote Outdoor Unit-Air-Source) | N/A
214397792 | Central Heat Pump | COLEMAN | HH836E2S11 |  |  | CTM48C5CFS1+JME12C2SN1 |  | 33400 |  |  | 19 | 9 | 31000 |  |  | 25200 | 81.29% | 2 | Both | 695 | 2.78 | HRCU-A-CB (Split System: Heat Pump with Remote Outdoor Unit-Air-Source) | Both
211389415 | Central Heat Pump | LUXAIRE | HMH72B341 |  |  | XAFC30CXXN1+TXV | TM8Y120C20MP11 | 33600 |  |  | 18 | 8.5 | 33600 |  |  | 23600 | 70.24% | 2.06 | Both | 700 | 2.8 | HRCU-A-CB (Split System: Heat Pump with Remote Outdoor Unit-Air-Source) | N/A
214397242 | Central Heat Pump | CHAMPION HEATING AND COOLING | HH836E2S11 |  |  | CTF36B5CDS1 | TM8E100B12MP11 | 33200 |  |  | 18 | 8.5 | 31200 |  |  | 25400 | 81.41% | 2 | Both | 692.5 | 2.77 | HRCU-A-CB (Split System: Heat Pump with Remote Outdoor Unit-Air-Source) | Yes
215292415 | Central Heat Pump | AIRQUEST | DLCURAH24ABK | ADP |  | HE8J936 | *96MSN0601716A* | 23400 |  |  | 17 | 9 | 24200 |  |  | 23200 | 95.87% | 1.96 | Both | 487.5 | 1.95 | HRCU-A-CB (Split System: Heat Pump with Remote Outdoor Unit-Air-Source) | N/A
215292433 | Central Heat Pump | AIRQUEST | DLCURAH24ABK | ADP |  | H,GE31930 | *96MSN0801716A* | 21800 |  |  | 17 | 8.85 | 27600 |  |  | 24800 | 89.86% | 2.08 | Both | 455 | 1.82 | HRCU-A-CB (Split System: Heat Pump with Remote Outdoor Unit-Air-Source) | N/A
215292074 | Central Heat Pump | AIRQUEST | DLCURAH24ABK | ADP |  | HG32924 | *92MSN0802120A* | 22800 |  |  | 17 | 8.5 | 24400 |  |  | 23600 | 96.72% | 2.02 | Both | 475 | 1.9 | HRCU-A-CB (Split System: Heat Pump with Remote Outdoor Unit-Air-Source) | N/A
215292470 | Central Heat Pump | AIRQUEST | DLCURAH24ABK | ADP |  | H,GE9J936 | *96MSN0801716A* | 23800 |  |  | 17 | 8.5 | 24800 |  |  | 23600 | 95.16% | 1.98 | Both | 495 | 1.98 | HRCU-A-CB (Split System: Heat Pump with Remote Outdoor Unit-Air-Source) | N/A
215292471 | Central Heat Pump | AIRQUEST | DLCURAH24ABK | ADP |  | H,GG1K936 | *96MSN0801716A* | 23800 |  |  | 17 | 8.5 | 24800 |  |  | 23600 | 95.16% | 1.98 | Both | 495 | 1.98 | HRCU-A-CB (Split System: Heat Pump with Remote Outdoor Unit-Air-Source) | N/A
211242873 | Central Heat Pump | KEEPRITE | DLCURAH24ABK |  |  | EA*4X37L17A* | *80VSL0701716A* | 24200 |  |  | 16.5 | 8.5 | 25400 |  |  | 21800 | 85.83% | 1.82 | Both | 505 | 2.02 | HRCU-A-CB (Split System: Heat Pump with Remote Outdoor Unit-Air-Source) | N/A
215292620 | Central Heat Pump | AIRQUEST | DLCURAH24ABK | ADP |  | HG9J936 | *96VTN0401410B* | 23400 |  |  | 16 | 8.5 | 24800 |  |  | 24400 | 98.39% | 2.06 | Both | 487.5 | 1.95 | HRCU-A-CB (Split System: Heat Pump with Remote Outdoor Unit-Air-Source) | N/A
214397326 | Central Heat Pump | CHAMPION HEATING AND COOLING | HH836E2S11 |  |  | CTF48C5CFS1 | TM9E100C16MP12 | 33000 |  |  | 19 | 8.5 | 31000 |  |  | 24200 | 78.06% | 2 | Both | 687.5 | 2.75 | HRCU-A-CB (Split System: Heat Pump with Remote Outdoor Unit-Air-Source) | N/A
214876088 | Central Heat Pump | CHAMPION HEATING AND COOLING | HMH72B341 |  |  | XAFB36DBCN1+JME12B2SN1 |  | 34000 |  |  | 18.5 | 8.5 | 33000 |  |  | 23200 | 70.3% | 2 | Both | 707.5 | 2.83 | HRCU-A-CB (Split System: Heat Pump with Remote Outdoor Unit-Air-Source) | N/A
214397751 | Central Heat Pump | COLEMAN | HH836E2S11 |  |  | CTF36C5CDS1 | TMLV100C16MP12 | 33600 |  |  | 18 | 8.5 | 31200 |  |  | 25400 | 81.41% | 2 | Both | 700 | 2.8 | HRCU-A-CB (Split System: Heat Pump with Remote Outdoor Unit-Air-Source) | N/A
211388673 | Central Heat Pump | LUXAIRE | HMH72B341 |  |  | XAHC36DBCN1 | TM9E080C16MP12 | 34000 |  |  | 17.5 | 8.1 | 34000 |  |  | 24400 | 71.76% | 2.06 | Both | 707.5 | 2.83 | HRCU-A-CB (Split System: Heat Pump with Remote Outdoor Unit-Air-Source) | N/A
211389589 | Central Heat Pump | LUXAIRE | HMH72B341 |  |  | XAFC30CXXN1+TXV | TM8Y080C16MP11 | 33200 |  |  | 18 | 8.5 | 33400 |  |  | 23400 | 70.06% | 2.06 | Both | 692.5 | 2.77 | HRCU-A-CB (Split System: Heat Pump with Remote Outdoor Unit-Air-Source) | N/A
214397299 | Central Heat Pump | CHAMPION HEATING AND COOLING | HH836E2S11 |  |  | CTF36C5CDS1+JME12C2SN1 |  | 33200 |  |  | 19 | 8.5 | 30200 |  |  | 24600 | 81.46% | 2 | Both | 692.5 | 2.77 | HRCU-A-CB (Split System: Heat Pump with Remote Outdoor Unit-Air-Source) | Both
214397378 | Central Heat Pump | CHAMPION HEATING AND COOLING | HH836E2S11 |  |  | CTF48C5CFS1 | TP9C100C20MP13 | 33800 |  |  | 18 | 8.5 | 32200 |  |  | 25800 | 80.12% | 2 | Both | 705 | 2.82 | HRCU-A-CB (Split System: Heat Pump with Remote Outdoor Unit-Air-Source) | N/A
215292667 | Central Heat Pump | AIRQUEST | DLCURAH24ABK | ADP |  | HE8J936 | *96VTN0401712A* | 23200 |  |  | 16 | 8.5 | 24200 |  |  | 23200 | 95.87% | 1.94 | Both | 482.5 | 1.93 | HRCU-A-CB (Split System: Heat Pump with Remote Outdoor Unit-Air-Source) | N/A
215292081 | Central Heat Pump | AIRQUEST | DLCURAH24ABK | ADP |  | H,GE33936 | *92MSN0802120A* | 23000 |  |  | 17 | 8.5 | 24600 |  |  | 24400 | 99.19% | 2.08 | Both | 480 | 1.92 | HRCU-A-CB (Split System: Heat Pump with Remote Outdoor Unit-Air-Source) | N/A
215292403 | Central Heat Pump | AIRQUEST | DLCURAH24ABK | ADP |  | H,GG36936 | *96MSN0601716A* | 23600 |  |  | 17 | 9 | 24200 |  |  | 23200 | 95.87% | 1.96 | Both | 492.5 | 1.97 | HRCU-A-CB (Split System: Heat Pump with Remote Outdoor Unit-Air-Source) | N/A
215292435 | Central Heat Pump | AIRQUEST | DLCURAH24ABK | ADP |  | HE31930 | *96MSN0801716A* | 21800 |  |  | 17 | 8.85 | 27600 |  |  | 24800 | 89.86% | 2.08 | Both | 455 | 1.82 | HRCU-A-CB (Split System: Heat Pump with Remote Outdoor Unit-Air-Source) | N/A
215292639 | Central Heat Pump | AIRQUEST | DLCURAH24ABK | ADP |  | H,GG32936 | *96VTN0401712A* | 22600 |  |  | 16 | 8.5 | 24200 |  |  | 23200 | 95.87% | 1.94 | Both | 470 | 1.88 | HRCU-A-CB (Split System: Heat Pump with Remote Outdoor Unit-Air-Source) | N/A
211245094 | Central Heat Pump | KEEPRITE | DLCURAH24ABK |  |  | EN(A,D,W)4X36L17** | *95ESN0261410A* | 23400 |  |  | 16 | 8.1 | 25800 |  |  | 24200 | 93.8% | 2 | Both | 487.5 | 1.95 | HRCU-A-CB (Split System: Heat Pump with Remote Outdoor Unit-Air-Source) | N/A
215292440 | Central Heat Pump | AIRQUEST | DLCURAH24ABK | ADP |  | H,GE32930 | *96MSN0801716A* | 23200 |  |  | 17 | 8.5 | 24800 |  |  | 23600 | 95.16% | 2 | Both | 482.5 | 1.93 | HRCU-A-CB (Split System: Heat Pump with Remote Outdoor Unit-Air-Source) | N/A
211229951 | Central Heat Pump | KEEPRITE | DLCURAH36ABK |  |  | EN(A,D,W)4X48L21** | *80ES(N,L)0902116A* | 36400 |  |  | 16 | 8.1 | 38500 |  |  | 34800 | 90.39% | 2.04 | Both | 757.5 | 3.03 | HRCU-A-CB (Split System: Heat Pump with Remote Outdoor Unit-Air-Source) | N/A
212362634 | Central Heat Pump | GOETTL | ASZV903610A* |  |  | CSCF3642N6D*+TXV | A*VM971005CNB* | 33800 |  |  | 18.5 | 8.2 | 34000 |  |  | 24400 | 71.76% | 1.8 | Both | 705 | 2.82 | HRCU-A-CB (Split System: Heat Pump with Remote Outdoor Unit-Air-Source) | N/A
212362583 | Central Heat Pump | GOETTL | ASZV903610A* |  |  | CHPF3642C6C*+TXV | A*VC800805C*A* | 33400 |  |  | 18 | 8.2 | 34000 |  |  | 24400 | 71.76% | 1.8 | Both | 695 | 2.78 | HRCU-A-CB (Split System: Heat Pump with Remote Outdoor Unit-Air-Source) | N/A
212362584 | Central Heat Pump | GOETTL | ASZV903610A* |  |  | CHPF3642C6C*+TXV | A*VC801005C*A* | 33400 |  |  | 18 | 8.2 | 34000 |  |  | 24400 | 71.76% | 1.8 | Both | 695 | 2.78 | HRCU-A-CB (Split System: Heat Pump with Remote Outdoor Unit-Air-Source) | N/A
212383474 | Central Heat Pump | DAY & NIGHT | DLCURAH36ABK |  |  | EA*4X43L21A* | *92ESN0801716A* | 36400 |  |  | 16 | 8.5 | 38500 |  |  | 34800 | 90.39% | 2.08 | Both | 757.5 | 3.03 | HRCU-A-CB (Split System: Heat Pump with Remote Outdoor Unit-Air-Source) | N/A
212383127 | Central Heat Pump | DAY & NIGHT | DLCURAH36ABK |  |  | EA*4X36L21A* | *96VSN1002120A* | 35200 |  |  | 16 | 8.1 | 39000 |  |  | 35200 | 90.26% | 1.82 | Both | 732.5 | 2.93 | HRCU-A-CB (Split System: Heat Pump with Remote Outdoor Unit-Air-Source) | N/A
211226857 | Central Heat Pump | KEEPRITE | DLCURAH36ABK |  |  | EA*4X37L21A* | *80ES(N,L)1102120A* | 37000 |  |  | 15.5 | 8.5 | 38500 |  |  | 34800 | 90.39% | 2.12 | Both | 770 | 3.08 | HRCU-A-CB (Split System: Heat Pump with Remote Outdoor Unit-Air-Source) | N/A
211226809 | Central Heat Pump | KEEPRITE | DLCURAH36ABK |  |  | EA*4X37L21A* | *80ES(N,L)0702116A* | 37200 |  |  | 15.5 | 8.5 | 38500 |  |  | 35000 | 90.91% | 2.12 | Both | 775 | 3.1 | HRCU-A-CB (Split System: Heat Pump with Remote Outdoor Unit-Air-Source) | N/A
213778945 | Central Heat Pump | CARRIER | 25VNA837A*030* |  |  | CAP**3721AL*+UI | 58TN*B070C17**16 | 32800 |  |  | 17.5 | 8.5 | 33000 |  |  | 25200 | 76.36% | 1.98 | Both | 682.5 | 2.73 | HRCU-A-CB (Split System: Heat Pump with Remote Outdoor Unit-Air-Source) | N/A
213778965 | Central Heat Pump | CARRIER | 25VNA837A*030* |  |  | CAP**3721AL*+UI | 58TN*B090C21**20 | 32800 |  |  | 17.5 | 8.5 | 33000 |  |  | 25200 | 76.36% | 2 | Both | 682.5 | 2.73 | HRCU-A-CB (Split System: Heat Pump with Remote Outdoor Unit-Air-Source) | No
213779945 | Central Heat Pump | CARRIER | 25VNA837A*030* |  |  | CSPH*3612AL*+UI | 59TN6C080C17**14 | 32200 |  |  | 16.5 | 8.1 | 33200 |  |  | 24800 | 74.7% | 1.92 | Both | 670 | 2.68 | HRCU-A-CB (Split System: Heat Pump with Remote Outdoor Unit-Air-Source) | N/A
215292099 | Central Heat Pump | AIRQUEST | DLCURAH24ABK | ADP |  | H,GE7J936 | *92MSN0802120A* | 22800 |  |  | 17 | 8.5 | 24600 |  |  | 24400 | 99.19% | 2.08 | Both | 475 | 1.9 | HRCU-A-CB (Split System: Heat Pump with Remote Outdoor Unit-Air-Source) | N/A
211245084 | Central Heat Pump | KEEPRITE | DLCURAH24ABK |  |  | EN(A,D,W)4X36L17** | *96VTN0601412A* | 23600 |  |  | 16.5 | 8.1 | 25800 |  |  | 23800 | 92.25% | 1.98 | Both | 492.5 | 1.97 | HRCU-A-CB (Split System: Heat Pump with Remote Outdoor Unit-Air-Source) | N/A
211244539 | Central Heat Pump | KEEPRITE | DLCURAH24ABK |  |  | EN(A,D)4X30L17** | *95ESU0601716A* | 24200 |  |  | 16.5 | 8.1 | 26200 |  |  | 22800 | 87.02% | 1.9 | Both | 505 | 2.02 | HRCU-A-CB (Split System: Heat Pump with Remote Outdoor Unit-Air-Source) | N/A
215292117 | Central Heat Pump | AIRQUEST | DLCURAH24ABK | ADP |  | H,GG31924 | *92MSN1002120A* | 22600 |  |  | 17 | 8.5 | 24800 |  |  | 23800 | 95.97% | 2.02 | Both | 470 | 1.88 | HRCU-A-CB (Split System: Heat Pump with Remote Outdoor Unit-Air-Source) | N/A
215292120 | Central Heat Pump | AIRQUEST | DLCURAH24ABK | ADP |  | H,GE31924 | *92MSN1002120A* | 22600 |  |  | 17 | 8.5 | 24800 |  |  | 23800 | 95.97% | 2.02 | Both | 470 | 1.88 | HRCU-A-CB (Split System: Heat Pump with Remote Outdoor Unit-Air-Source) | N/A
215291985 | Central Heat Pump | AIRQUEST | DLCURAH24ABK | ADP |  | H,GE35936 | *92MSN0601714A* | 23600 |  |  | 17 | 8.5 | 24800 |  |  | 24000 | 96.77% | 2.02 | Both | 492.5 | 1.97 | HRCU-A-CB (Split System: Heat Pump with Remote Outdoor Unit-Air-Source) | N/A
215291987 | Central Heat Pump | AIRQUEST | DLCURAH24ABK | ADP |  | H,GG36936 | *92MSN0601714A* | 23600 |  |  | 17 | 8.5 | 24800 |  |  | 24000 | 96.77% | 2.02 | Both | 492.5 | 1.97 | HRCU-A-CB (Split System: Heat Pump with Remote Outdoor Unit-Air-Source) | N/A
215291981 | Central Heat Pump | AIRQUEST | DLCURAH24ABK | ADP |  | H,GE34936 | *92MSN0601714A* | 23600 |  |  | 17 | 8.5 | 24800 |  |  | 24000 | 96.77% | 2.02 | Both | 492.5 | 1.97 | HRCU-A-CB (Split System: Heat Pump with Remote Outdoor Unit-Air-Source) | N/A
214397523 | Central Heat Pump | COLEMAN | HH824E2S11 |  |  | CTF36B5ADS1+JMET12BS2N1 |  | 23000 |  |  | 19 | 9 | 22800 |  |  | 17400 | 76.32% | 2 | Both | 480 | 1.92 | HRCU-A-CB (Split System: Heat Pump with Remote Outdoor Unit-Air-Source) | Both
214097626 | Central Heat Pump | RUSSELL | RD17AZ48AJ3N |  |  | TCFZ6024SEANM | S801V0755A21UHN | 45500 |  |  | 17 | 8.1 | 45500 |  |  | 40000 | 87.91% | 2.1 | Both | 947.5 | 3.79 | HRCU-A-CB (Split System: Heat Pump with Remote Outdoor Unit-Air-Source) | Yes
214397518 | Central Heat Pump | COLEMAN | HH824E2S11 |  |  | CTF30A5ADS1 | TM9E040A10MP12 | 23000 |  |  | 17 | 9 | 23000 |  |  | 18100 | 78.7% | 2 | Both | 480 | 1.92 | HRCU-A-CB (Split System: Heat Pump with Remote Outdoor Unit-Air-Source) | N/A
213773795 | Central Heat Pump | CARRIER | 25VNA825A*032* |  |  | CAP**4821AL*+UI | 59TN6C100C21**22 | 24000 |  |  | 16.5 | 8.1 | 21000 |  |  | 16500 | 78.57% | 2.02 | Both | 500 | 2 | HRCU-A-CB (Split System: Heat Pump with Remote Outdoor Unit-Air-Source) | N/A
214397346 | Central Heat Pump | CHAMPION HEATING AND COOLING | HH836E2S11 |  |  | CTM48C5CFS1+JMC17C2SN1 |  | 33400 |  |  | 19 | 9 | 31000 |  |  | 25000 | 80.65% | 2 | Both | 695 | 2.78 | HRCU-A-CB (Split System: Heat Pump with Remote Outdoor Unit-Air-Source) | Both
214397294 | Central Heat Pump | CHAMPION HEATING AND COOLING | HH836E2S11 |  |  | CTF36B5CDS1+JME12B2SN1 |  | 33000 |  |  | 19 | 8.5 | 30000 |  |  | 24600 | 82% | 2 | Both | 687.5 | 2.75 | HRCU-A-CB (Split System: Heat Pump with Remote Outdoor Unit-Air-Source) | Both
211388997 | Central Heat Pump | LUXAIRE | HMH72B341 |  |  | XAHB36DBCN1 | TM9E060B12MP12 | 33200 |  |  | 17 | 8.1 | 33200 |  |  | 23600 | 71.08% | 2 | Both | 692.5 | 2.77 | HRCU-A-CB (Split System: Heat Pump with Remote Outdoor Unit-Air-Source) | N/A
211388982 | Central Heat Pump | LUXAIRE | HMH72B341 |  |  | XAHB36DXXN1+TXV | TM9E060B12MP12 | 33200 |  |  | 17 | 8.1 | 33200 |  |  | 23600 | 71.08% | 2 | Both | 692.5 | 2.77 | HRCU-A-CB (Split System: Heat Pump with Remote Outdoor Unit-Air-Source) | N/A
211389765 | Central Heat Pump | CHAMPION HEATING AND COOLING | HMH72B341 |  |  | XAUB36DXXN1+TXV | TM8Y080B12MP11 | 34000 |  |  | 18 | 8.1 | 33400 |  |  | 23600 | 70.66% | 2.04 | Both | 707.5 | 2.83 | HRCU-A-CB (Split System: Heat Pump with Remote Outdoor Unit-Air-Source) | N/A
214421524 | Central Heat Pump | CHAMPION HEATING AND COOLING | HH836E2S11 |  |  | CTM48C5CFS1+JMET12CS2N1 |  | 33800 |  |  | 19 | 8.5 | 31600 |  |  | 25400 | 80.38% | 2 | Both | 705 | 2.82 | HRCU-A-CB (Split System: Heat Pump with Remote Outdoor Unit-Air-Source) | N/A
211226055 | Central Heat Pump | CARRIER | 38MURAQ36AB3* |  |  | CNPV*4821AL* | 59SC2D100E21**20 | 35800 |  |  | 16.5 | 8.1 | 38500 |  |  | 34800 | 90.39% | 2 | Both | 745 | 2.98 | HRCU-A-CB (Split System: Heat Pump with Remote Outdoor Unit-Air-Source) | N/A
211226057 | Central Heat Pump | CARRIER | 38MURAQ36AB3* |  |  | CNPV*4821AL* | 59SC5B060E17**14 | 35600 |  |  | 15.5 | 8.1 | 38500 |  |  | 35000 | 90.91% | 2 | Both | 742.5 | 2.97 | HRCU-A-CB (Split System: Heat Pump with Remote Outdoor Unit-Air-Source) | N/A
215292685 | Central Heat Pump | AIRQUEST | DLCURAH24ABK | ADP |  | HE31930 | *96VTN0401712B* | 22200 |  |  | 16 | 8.5 | 24600 |  |  | 23800 | 96.75% | 2 | Both | 462.5 | 1.85 | HRCU-A-CB (Split System: Heat Pump with Remote Outdoor Unit-Air-Source) | N/A
215292908 | Central Heat Pump | AIRQUEST | DLCURAH24ABK | ADP |  | HG7J924 | *96VTN0601716B* | 23600 |  |  | 16 | 9 | 24400 |  |  | 22800 | 93.44% | 1.92 | Both | 492.5 | 1.97 | HRCU-A-CB (Split System: Heat Pump with Remote Outdoor Unit-Air-Source) | N/A
215292465 | Central Heat Pump | AIRQUEST | DLCURAH24ABK | ADP |  | HG8J936 | *96MSN0801716A* | 23600 |  |  | 17 | 8.5 | 24800 |  |  | 23600 | 95.16% | 2 | Both | 492.5 | 1.97 | HRCU-A-CB (Split System: Heat Pump with Remote Outdoor Unit-Air-Source) | N/A
215293233 | Central Heat Pump | AIRQUEST | DLCURAH24ABK | ADP |  | H,GG32936 | *96VTN1002122A* | 23200 |  |  | 17 | 8.5 | 24200 |  |  | 22800 | 94.21% | 1.92 | Both | 482.5 | 1.93 | HRCU-A-CB (Split System: Heat Pump with Remote Outdoor Unit-Air-Source) | N/A
215292935 | Central Heat Pump | AIRQUEST | DLCURAH24ABK | ADP |  | H,GG32930 | *96VTN0801716A* | 23800 |  |  | 16 | 8.5 | 25200 |  |  | 23000 | 91.27% | 1.92 | Both | 495 | 1.98 | HRCU-A-CB (Split System: Heat Pump with Remote Outdoor Unit-Air-Source) | N/A
215293035 | Central Heat Pump | AIRQUEST | DLCURAH24ABK | ADP |  | H,GG32936 | *96VTN0802120A* | 23200 |  |  | 17 | 8.5 | 24200 |  |  | 22800 | 94.21% | 1.94 | Both | 482.5 | 1.93 | HRCU-A-CB (Split System: Heat Pump with Remote Outdoor Unit-Air-Source) | N/A
215293253 | Central Heat Pump | AIRQUEST | DLCURAH24ABK | ADP |  | H,GE30924 | *96VTN1002122A* | 22400 |  |  | 16 | 8.5 | 24200 |  |  | 22800 | 94.21% | 1.92 | Both | 467.5 | 1.87 | HRCU-A-CB (Split System: Heat Pump with Remote Outdoor Unit-Air-Source) | N/A
215291875 | Central Heat Pump | AIRQUEST | DLCURAH24ABK | ADP |  | H,GG34936 | *92MSN0401712A* | 23600 |  |  | 16 | 8.5 | 24800 |  |  | 23600 | 95.16% | 1.96 | Both | 492.5 | 1.97 | HRCU-A-CB (Split System: Heat Pump with Remote Outdoor Unit-Air-Source) | N/A
212362768 | Central Heat Pump | GOETTL | GSZV903610A* |  |  | CA*F3743*6D*+TXV | G*VS800604BUA* | 33600 |  |  | 18.5 | 8.2 | 34000 |  |  | 24400 | 71.76% | 1.8 | Both | 700 | 2.8 | HRCU-A-CB (Split System: Heat Pump with Remote Outdoor Unit-Air-Source) | N/A
211226067 | Central Heat Pump | CARRIER | 38MURAQ36AB3* |  |  | CNPV*4821AL* | 59SU5A060E17**16 | 35800 |  |  | 16 | 8.1 | 38500 |  |  | 34800 | 90.39% | 2 | Both | 745 | 2.98 | HRCU-A-CB (Split System: Heat Pump with Remote Outdoor Unit-Air-Source) | N/A
211226069 | Central Heat Pump | CARRIER | 38MURAQ36AB3* |  |  | CNPV*4821AL* | 59SU5A100E21**20 | 36400 |  |  | 16 | 8.1 | 38500 |  |  | 34800 | 90.39% | 2.04 | Both | 757.5 | 3.03 | HRCU-A-CB (Split System: Heat Pump with Remote Outdoor Unit-Air-Source) | N/A
211226065 | Central Heat Pump | CARRIER | 38MURAQ36AB3* |  |  | CNPV*4821AL* | 59SP6A080V21**20 | 36200 |  |  | 16 | 8.1 | 38500 |  |  | 34800 | 90.39% | 2.02 | Both | 755 | 3.02 | HRCU-A-CB (Split System: Heat Pump with Remote Outdoor Unit-Air-Source) | N/A
215291877 | Central Heat Pump | AIRQUEST | DLCURAH24ABK | ADP |  | H,GE34936 | *92MSN0401712A* | 23600 |  |  | 16 | 8.5 | 24800 |  |  | 23600 | 95.16% | 1.96 | Both | 492.5 | 1.97 | HRCU-A-CB (Split System: Heat Pump with Remote Outdoor Unit-Air-Source) | N/A
215291878 | Central Heat Pump | AIRQUEST | DLCURAH24ABK | ADP |  | HE34936 | *92MSN0401712A* | 23600 |  |  | 16 | 8.5 | 24800 |  |  | 23600 | 95.16% | 1.96 | Both | 492.5 | 1.97 | HRCU-A-CB (Split System: Heat Pump with Remote Outdoor Unit-Air-Source) | N/A
215291912 | Central Heat Pump | AIRQUEST | DLCURAH24ABK | ADP |  | H,GE31924 | *92MSN0601412A* | 22800 |  |  | 16 | 8.5 | 24800 |  |  | 23400 | 94.35% | 1.98 | Both | 475 | 1.9 | HRCU-A-CB (Split System: Heat Pump with Remote Outdoor Unit-Air-Source) | N/A
211242788 | Central Heat Pump | KEEPRITE | DLCURAH24ABK |  |  | EA*4X37L17A* | *96VSN0401410A* | 24200 |  |  | 16 | 8.5 | 25600 |  |  | 21800 | 85.16% | 1.8 | Both | 505 | 2.02 | HRCU-A-CB (Split System: Heat Pump with Remote Outdoor Unit-Air-Source) | N/A
211241667 | Central Heat Pump | KEEPRITE | DLCURAH24ABK |  |  | EA*4X30L17A* | *80ES(N,L)0701712A* | 24400 |  |  | 16.5 | 8.5 | 26400 |  |  | 22800 | 86.36% | 1.88 | Both | 507.5 | 2.03 | HRCU-A-CB (Split System: Heat Pump with Remote Outdoor Unit-Air-Source) | N/A
215292455 | Central Heat Pump | AIRQUEST | DLCURAH24ABK | ADP |  | H,GG36936 | *96MSN0801716A* | 23800 |  |  | 17 | 8.5 | 24800 |  |  | 23600 | 95.16% | 1.98 | Both | 495 | 1.98 | HRCU-A-CB (Split System: Heat Pump with Remote Outdoor Unit-Air-Source) | N/A
215293224 | Central Heat Pump | AIRQUEST | DLCURAH24ABK | ADP |  | H,GG24936 | *96VTN1002122A* | 23000 |  |  | 17 | 8.1 | 24200 |  |  | 23400 | 96.69% | 1.98 | Both | 480 | 1.92 | HRCU-A-CB (Split System: Heat Pump with Remote Outdoor Unit-Air-Source) | N/A
215291992 | Central Heat Pump | AIRQUEST | DLCURAH24ABK | ADP |  | HG7J924 | *92MSN0601714A* | 23400 |  |  | 17 | 8.5 | 25200 |  |  | 26000 | 103.2% | 2.24 | Both | 487.5 | 1.95 | HRCU-A-CB (Split System: Heat Pump with Remote Outdoor Unit-Air-Source) | N/A
214397390 | Central Heat Pump | CHAMPION HEATING AND COOLING | HH836E2S11 |  |  | CTF48C5CFS1 | TM9E100C20MP12 | 33800 |  |  | 17 | 8.5 | 32000 |  |  | 25800 | 80.62% | 2 | Both | 705 | 2.82 | HRCU-A-CB (Split System: Heat Pump with Remote Outdoor Unit-Air-Source) | N/A
214397341 | Central Heat Pump | CHAMPION HEATING AND COOLING | HH836E2S11 |  |  | CTM48C5CFS1 | TMLE080C20MP11 | 34000 |  |  | 17 | 8.5 | 32200 |  |  | 25800 | 80.12% | 2 | Both | 707.5 | 2.83 | HRCU-A-CB (Split System: Heat Pump with Remote Outdoor Unit-Air-Source) | Yes
211389238 | Central Heat Pump | LUXAIRE | HMH72B341 |  |  | XAUB30CXXN1+TXV | TM9E060A10MP12 | 32400 |  |  | 17 | 8.1 | 33400 |  |  | 23600 | 70.66% | 2 | Both | 675 | 2.7 | HRCU-A-CB (Split System: Heat Pump with Remote Outdoor Unit-Air-Source) | N/A
211388537 | Central Heat Pump | CHAMPION HEATING AND COOLING | HMH72B341 |  |  | XAFB30CXXN1+TXV | TM9V040A10MP12 | 32000 |  |  | 16.5 | 8.1 | 33400 |  |  | 23400 | 70.06% | 2 | Both | 667.5 | 2.67 | HRCU-A-CB (Split System: Heat Pump with Remote Outdoor Unit-Air-Source) | N/A
214397284 | Central Heat Pump | CHAMPION HEATING AND COOLING | HH836E2S11 |  |  | CTM36C5CDS1 | TL8E100C20UH11 | 33200 |  |  | 17 | 8.5 | 30600 |  |  | 25000 | 81.7% | 2 | Both | 692.5 | 2.77 | HRCU-A-CB (Split System: Heat Pump with Remote Outdoor Unit-Air-Source) | Both
214397232 | Central Heat Pump | CHAMPION HEATING AND COOLING | HH836E2S11 |  |  | CTM36C5CDS1 | TM8Y100C20MP11 | 33000 |  |  | 17 | 8.5 | 30400 |  |  | 25000 | 82.24% | 2 | Both | 687.5 | 2.75 | HRCU-A-CB (Split System: Heat Pump with Remote Outdoor Unit-Air-Source) | Both
215292345 | Central Heat Pump | AIRQUEST | DLCURAH24ABK | ADP |  | H,GE34936 | *96MSN0601412A* | 23600 |  |  | 16 | 8.5 | 24600 |  |  | 23400 | 95.12% | 1.98 | Both | 492.5 | 1.97 | HRCU-A-CB (Split System: Heat Pump with Remote Outdoor Unit-Air-Source) | N/A
215292346 | Central Heat Pump | AIRQUEST | DLCURAH24ABK | ADP |  | HE34936 | *96MSN0601412A* | 23600 |  |  | 16 | 8.5 | 24600 |  |  | 23400 | 95.12% | 1.98 | Both | 492.5 | 1.97 | HRCU-A-CB (Split System: Heat Pump with Remote Outdoor Unit-Air-Source) | N/A
215293049 | Central Heat Pump | AIRQUEST | DLCURAH24ABK | ADP |  | H,GG35936 | *96VTN0802120A* | 23600 |  |  | 17 | 8.1 | 24200 |  |  | 23400 | 96.69% | 1.98 | Both | 492.5 | 1.97 | HRCU-A-CB (Split System: Heat Pump with Remote Outdoor Unit-Air-Source) | N/A
215293058 | Central Heat Pump | AIRQUEST | DLCURAH24ABK | ADP |  | H,GE7J924 | *96VTN0802120A* | 23000 |  |  | 17 | 8.1 | 24200 |  |  | 23400 | 96.69% | 1.98 | Both | 480 | 1.92 | HRCU-A-CB (Split System: Heat Pump with Remote Outdoor Unit-Air-Source) | N/A
215293067 | Central Heat Pump | AIRQUEST | DLCURAH24ABK | ADP |  | H,GE1K936 | *96VTN0802120A* | 23600 |  |  | 17 | 8.1 | 24200 |  |  | 23400 | 96.69% | 1.98 | Both | 492.5 | 1.97 | HRCU-A-CB (Split System: Heat Pump with Remote Outdoor Unit-Air-Source) | N/A
215293142 | Central Heat Pump | AIRQUEST | DLCURAH24ABK | ADP |  | H,GE33936 | *96VTN1002120A* | 23800 |  |  | 17 | 8.5 | 24400 |  |  | 22400 | 91.8% | 1.9 | Both | 495 | 1.98 | HRCU-A-CB (Split System: Heat Pump with Remote Outdoor Unit-Air-Source) | N/A
215293237 | Central Heat Pump | AIRQUEST | DLCURAH24ABK | ADP |  | H,GE32936 | *96VTN1002122A* | 23200 |  |  | 17 | 8.5 | 24200 |  |  | 22800 | 94.21% | 1.92 | Both | 482.5 | 1.93 | HRCU-A-CB (Split System: Heat Pump with Remote Outdoor Unit-Air-Source) | N/A
215293239 | Central Heat Pump | AIRQUEST | DLCURAH24ABK | ADP |  | H,GG33936 | *96VTN1002122A* | 23200 |  |  | 17 | 8.1 | 24200 |  |  | 23400 | 96.69% | 1.98 | Both | 482.5 | 1.93 | HRCU-A-CB (Split System: Heat Pump with Remote Outdoor Unit-Air-Source) | N/A
215292937 | Central Heat Pump | AIRQUEST | DLCURAH24ABK | ADP |  | HG32924 | *96VTN0801716A* | 23800 |  |  | 16 | 8.5 | 25200 |  |  | 23000 | 91.27% | 1.92 | Both | 495 | 1.98 | HRCU-A-CB (Split System: Heat Pump with Remote Outdoor Unit-Air-Source) | N/A
215292152 | Central Heat Pump | AIRQUEST | DLCURAH24ABK | ADP |  | HE7J936 | *92MSN1002120A* | 23000 |  |  | 17 | 8.5 | 24800 |  |  | 23800 | 95.97% | 2.02 | Both | 480 | 1.92 | HRCU-A-CB (Split System: Heat Pump with Remote Outdoor Unit-Air-Source) | N/A
215292836 | Central Heat Pump | AIRQUEST | DLCURAH24ABK | ADP |  | H,GG32930 | *96VTN0601714A* | 23600 |  |  | 16 | 8.5 | 25200 |  |  | 24000 | 95.24% | 2.02 | Both | 492.5 | 1.97 | HRCU-A-CB (Split System: Heat Pump with Remote Outdoor Unit-Air-Source) | N/A
215292552 | Central Heat Pump | AIRQUEST | DLCURAH24ABK | ADP |  | H,GE34936 | *96VTN0401410A* | 23200 |  |  | 16 | 8.5 | 24000 |  |  | 23400 | 97.5% | 1.96 | Both | 482.5 | 1.93 | HRCU-A-CB (Split System: Heat Pump with Remote Outdoor Unit-Air-Source) | N/A
215292856 | Central Heat Pump | AIRQUEST | DLCURAH24ABK | ADP |  | H,GG30924 | *96VTN0601714A* | 23000 |  |  | 16 | 8.5 | 25200 |  |  | 24000 | 95.24% | 2.02 | Both | 480 | 1.92 | HRCU-A-CB (Split System: Heat Pump with Remote Outdoor Unit-Air-Source) | N/A
215292872 | Central Heat Pump | AIRQUEST | DLCURAH24ABK | ADP |  | H,GG81936 | *96VTN0601714A* | 24000 |  |  | 16 | 8.5 | 24400 |  |  | 22400 | 91.8% | 1.88 | Both | 500 | 2 | HRCU-A-CB (Split System: Heat Pump with Remote Outdoor Unit-Air-Source) | N/A
215292571 | Central Heat Pump | AIRQUEST | DLCURAH24ABK | ADP |  | H,GG1K936 | *96VTN0401410A* | 23400 |  |  | 16 | 8.5 | 24000 |  |  | 23400 | 97.5% | 1.96 | Both | 487.5 | 1.95 | HRCU-A-CB (Split System: Heat Pump with Remote Outdoor Unit-Air-Source) | N/A
214397415 | Central Heat Pump | CHAMPION HEATING AND COOLING | HH860E2S11 |  |  | CTF60D5CGS1 | TP9C120D20MP13 | 44000 |  |  | 18 | 8.5 | 44500 |  |  | 33400 | 75.06% | 2 | Both | 917.5 | 3.67 | HRCU-A-CB (Split System: Heat Pump with Remote Outdoor Unit-Air-Source) | Both
214397499 | Central Heat Pump | CHAMPION HEATING AND COOLING | HH860E2S11 |  |  | CTF60C5CGS1 | TM9V080C16MP12 | 43500 |  |  | 17 | 8.5 | 44000 |  |  | 33600 | 76.36% | 2 | Both | 907.5 | 3.63 | HRCU-A-CB (Split System: Heat Pump with Remote Outdoor Unit-Air-Source) | N/A
214397482 | Central Heat Pump | CHAMPION HEATING AND COOLING | HH860E2S11 |  |  | CTM60C5CGS1 | TP9C100C20MP13 | 44000 |  |  | 18 | 8.5 | 44500 |  |  | 33600 | 75.51% | 2 | Both | 917.5 | 3.67 | HRCU-A-CB (Split System: Heat Pump with Remote Outdoor Unit-Air-Source) | Both
214397400 | Central Heat Pump | CHAMPION HEATING AND COOLING | HH860E2S11 |  |  | CTF60C5CGS1 | TM9Y100C16MP11 | 43500 |  |  | 17 | 8.5 | 44500 |  |  | 33800 | 75.96% | 2 | Both | 907.5 | 3.63 | HRCU-A-CB (Split System: Heat Pump with Remote Outdoor Unit-Air-Source) | N/A
214421539 | Central Heat Pump | CHAMPION HEATING AND COOLING | HH860E2S11 |  |  | CTM60C5CHS1+JMET16CS2N1 |  | 53000 |  |  | 19 | 8.5 | 53500 |  |  | 38500 | 71.96% | 2 | Both | 1105 | 4.42 | HRCU-A-CB (Split System: Heat Pump with Remote Outdoor Unit-Air-Source) | Both
214397462 | Central Heat Pump | CHAMPION HEATING AND COOLING | HH860E2S11 |  |  | CTF60C5CGS1 | TM8Y100C20MP11 | 44500 |  |  | 18 | 8.5 | 45000 |  |  | 33800 | 75.11% | 2 | Both | 927.5 | 3.71 | HRCU-A-CB (Split System: Heat Pump with Remote Outdoor Unit-Air-Source) | Both
211226060 | Central Heat Pump | CARRIER | 38MURAQ36AB3* |  |  | CNPV*4821AL* | 59SC5B100E21**20 | 36800 |  |  | 16 | 8.1 | 39500 |  |  | 35000 | 88.61% | 2.06 | Both | 767.5 | 3.07 | HRCU-A-CB (Split System: Heat Pump with Remote Outdoor Unit-Air-Source) | N/A
215292572 | Central Heat Pump | AIRQUEST | DLCURAH24ABK | ADP |  | H,GE1K936 | *96VTN0401410A* | 23400 |  |  | 16 | 8.5 | 24000 |  |  | 23400 | 97.5% | 1.96 | Both | 487.5 | 1.95 | HRCU-A-CB (Split System: Heat Pump with Remote Outdoor Unit-Air-Source) | N/A
215292870 | Central Heat Pump | AIRQUEST | DLCURAH24ABK | ADP |  | H,GG80936 | *96VTN0601714A* | 24000 |  |  | 16 | 8.5 | 24400 |  |  | 22400 | 91.8% | 1.88 | Both | 500 | 2 | HRCU-A-CB (Split System: Heat Pump with Remote Outdoor Unit-Air-Source) | N/A
215292873 | Central Heat Pump | AIRQUEST | DLCURAH24ABK | ADP |  | H,GE22936 | *96VTN0601716B* | 22200 |  |  | 16 | 9 | 24400 |  |  | 23600 | 96.72% | 2 | Both | 462.5 | 1.85 | HRCU-A-CB (Split System: Heat Pump with Remote Outdoor Unit-Air-Source) | N/A
215291892 | Central Heat Pump | AIRQUEST | DLCURAH24ABK | ADP |  | HE7J936 | *92MSN0401712A* | 23000 |  |  | 16 | 8.5 | 24800 |  |  | 23600 | 95.16% | 1.96 | Both | 480 | 1.92 | HRCU-A-CB (Split System: Heat Pump with Remote Outdoor Unit-Air-Source) | N/A
215291895 | Central Heat Pump | AIRQUEST | DLCURAH24ABK | ADP |  | HE8J936 | *92MSN0401712A* | 23400 |  |  | 16 | 8.5 | 24800 |  |  | 23600 | 95.16% | 1.96 | Both | 487.5 | 1.95 | HRCU-A-CB (Split System: Heat Pump with Remote Outdoor Unit-Air-Source) | N/A
215291909 | Central Heat Pump | AIRQUEST | DLCURAH24ABK | ADP |  | H,GG31924 | *92MSN0601412A* | 22800 |  |  | 16 | 8.5 | 24800 |  |  | 23400 | 94.35% | 1.98 | Both | 475 | 1.9 | HRCU-A-CB (Split System: Heat Pump with Remote Outdoor Unit-Air-Source) | N/A
215291910 | Central Heat Pump | AIRQUEST | DLCURAH24ABK | ADP |  | H,GG31930 | *92MSN0601412A* | 22800 |  |  | 16 | 8.5 | 24800 |  |  | 23400 | 94.35% | 1.98 | Both | 475 | 1.9 | HRCU-A-CB (Split System: Heat Pump with Remote Outdoor Unit-Air-Source) | N/A
215292964 | Central Heat Pump | AIRQUEST | DLCURAH24ABK | ADP |  | HE8J936 | *96VTN0801716A* | 24200 |  |  | 16 | 8.1 | 24600 |  |  | 22600 | 91.87% | 1.9 | Both | 505 | 2.02 | HRCU-A-CB (Split System: Heat Pump with Remote Outdoor Unit-Air-Source) | N/A
211226056 | Central Heat Pump | CARRIER | 38MURAQ36AB3* |  |  | CNPV*4821AL* | 59SC2D100E21**22 | 37600 |  |  | 15.5 | 8.5 | 39500 |  |  | 35000 | 88.61% | 2.08 | Both | 782.5 | 3.13 | HRCU-A-CB (Split System: Heat Pump with Remote Outdoor Unit-Air-Source) | N/A
211226070 | Central Heat Pump | CARRIER | 38MURAQ36AB3* |  |  | CNPV*4821AL* | 59SU5A100E21**22 | 37400 |  |  | 15.5 | 8.5 | 39500 |  |  | 35000 | 88.61% | 2.08 | Both | 780 | 3.12 | HRCU-A-CB (Split System: Heat Pump with Remote Outdoor Unit-Air-Source) | N/A
211226058 | Central Heat Pump | CARRIER | 38MURAQ36AB3* |  |  | CNPV*4821AL* | 59SC5B080E17**16 | 35600 |  |  | 15.5 | 8.1 | 38500 |  |  | 35000 | 90.91% | 2 | Both | 742.5 | 2.97 | HRCU-A-CB (Split System: Heat Pump with Remote Outdoor Unit-Air-Source) | N/A
213778935 | Central Heat Pump | CARRIER | 25VNA837A*030* |  |  | CAP**3721AL*+UI | 58TN*B045C17**12 | 32600 |  |  | 17 | 8.5 | 33200 |  |  | 25600 | 77.11% | 1.96 | Both | 680 | 2.72 | HRCU-A-CB (Split System: Heat Pump with Remote Outdoor Unit-Air-Source) | N/A
215292814 | Central Heat Pump | AIRQUEST | DLCURAH24ABK | ADP |  | HG8J936 | *96VTN0601412B* | 23400 |  |  | 17 | 8.5 | 24600 |  |  | 23600 | 95.93% | 2 | Both | 487.5 | 1.95 | HRCU-A-CB (Split System: Heat Pump with Remote Outdoor Unit-Air-Source) | N/A
211240539 | Central Heat Pump | KEEPRITE | DLCURAH24ABK |  |  | EA*4X24L17A* | *96VTN0801716A* | 23800 |  |  | 16.5 | 8.5 | 26800 |  |  | 24000 | 89.55% | 1.98 | Both | 495 | 1.98 | HRCU-A-CB (Split System: Heat Pump with Remote Outdoor Unit-Air-Source) | N/A
215293146 | Central Heat Pump | AIRQUEST | DLCURAH24ABK | ADP |  | H,GE34936 | *96VTN1002120A* | 24000 |  |  | 17 | 8.5 | 24400 |  |  | 22400 | 91.8% | 1.9 | Both | 500 | 2 | HRCU-A-CB (Split System: Heat Pump with Remote Outdoor Unit-Air-Source) | N/A
215293001 | Central Heat Pump | AIRQUEST | DLCURAH24ABK | ADP |  | HE35936 | *96VTN0801716B* | 23600 |  |  | 17 | 8.5 | 24600 |  |  | 23600 | 95.93% | 2 | Both | 492.5 | 1.97 | HRCU-A-CB (Split System: Heat Pump with Remote Outdoor Unit-Air-Source) | N/A
215293119 | Central Heat Pump | AIRQUEST | DLCURAH24ABK | ADP |  | H,GG80936 | *96VTN0802120B* | 23800 |  |  | 17 | 8.5 | 24800 |  |  | 23600 | 95.16% | 1.98 | Both | 495 | 1.98 | HRCU-A-CB (Split System: Heat Pump with Remote Outdoor Unit-Air-Source) | N/A
215292506 | Central Heat Pump | AIRQUEST | DLCURAH24ABK | ADP |  | HE35936 | *96MSN0802120A* | 23600 |  |  | 17 | 8.5 | 24800 |  |  | 23800 | 95.97% | 2.02 | Both | 492.5 | 1.97 | HRCU-A-CB (Split System: Heat Pump with Remote Outdoor Unit-Air-Source) | N/A
215292008 | Central Heat Pump | AIRQUEST | DLCURAH24ABK | ADP |  | HG81936 | *92MSN0601714A* | 23600 |  |  | 17 | 8.5 | 24800 |  |  | 24000 | 96.77% | 2.02 | Both | 492.5 | 1.97 | HRCU-A-CB (Split System: Heat Pump with Remote Outdoor Unit-Air-Source) | N/A
215292837 | Central Heat Pump | AIRQUEST | DLCURAH24ABK | ADP |  | H,GG32936 | *96VTN0601714A* | 23600 |  |  | 16 | 8.5 | 25200 |  |  | 24000 | 95.24% | 2.02 | Both | 492.5 | 1.97 | HRCU-A-CB (Split System: Heat Pump with Remote Outdoor Unit-Air-Source) | N/A
214397267 | Central Heat Pump | CHAMPION HEATING AND COOLING | HH836E2S11 |  |  | CTF36C5CDS1 | TM9Y100C16MP11 | 33200 |  |  | 18 | 8.5 | 31000 |  |  | 25200 | 81.29% | 2 | Both | 692.5 | 2.77 | HRCU-A-CB (Split System: Heat Pump with Remote Outdoor Unit-Air-Source) | N/A
211385980 | Central Heat Pump | LUXAIRE | HMH72B341 |  |  | XAFC48FXXN1+TXV | TMLE080B12MP11 | 33400 |  |  | 17 | 8.5 | 32400 |  |  | 23800 | 73.46% | 2.04 | Both | 695 | 2.78 | HRCU-A-CB (Split System: Heat Pump with Remote Outdoor Unit-Air-Source) | N/A
214397331 | Central Heat Pump | CHAMPION HEATING AND COOLING | HH836E2S11 |  |  | CTM48C5CFS1+JMVT17CC2N1 |  | 33800 |  |  | 19 | 9 | 31600 |  |  | 25400 | 80.38% | 2 | Both | 705 | 2.82 | HRCU-A-CB (Split System: Heat Pump with Remote Outdoor Unit-Air-Source) | N/A
214397272 | Central Heat Pump | CHAMPION HEATING AND COOLING | HH836E2S11 |  |  | CTF36C5CDS1 | TM9V080C16MP12 | 33400 |  |  | 18 | 8.5 | 31400 |  |  | 25400 | 80.89% | 2 | Both | 695 | 2.78 | HRCU-A-CB (Split System: Heat Pump with Remote Outdoor Unit-Air-Source) | N/A
211388426 | Central Heat Pump | LUXAIRE | HMH72B341 |  |  | XAFB30CXXN1+TXV | LP9C060B12MP13 | 32600 |  |  | 17 | 8.1 | 33600 |  |  | 23600 | 70.24% | 2.02 | Both | 680 | 2.72 | HRCU-A-CB (Split System: Heat Pump with Remote Outdoor Unit-Air-Source) | N/A
214397252 | Central Heat Pump | CHAMPION HEATING AND COOLING | HH836E2S11 |  |  | CTF36C5CDS1+JME16C2SN1 |  | 34200 |  |  | 19 | 8.5 | 31200 |  |  | 25000 | 80.13% | 2 | Both | 712.5 | 2.85 | HRCU-A-CB (Split System: Heat Pump with Remote Outdoor Unit-Air-Source) | Both
214397336 | Central Heat Pump | CHAMPION HEATING AND COOLING | HH836E2S11 |  |  | CTM48C5CFS1 | TM8E080C20MP11 | 34000 |  |  | 17 | 8.5 | 32200 |  |  | 25800 | 80.12% | 2 | Both | 707.5 | 2.83 | HRCU-A-CB (Split System: Heat Pump with Remote Outdoor Unit-Air-Source) | Yes
214397247 | Central Heat Pump | CHAMPION HEATING AND COOLING | HH836E2S11 |  |  | CTF36B5CDS1 | TMLE100B12MP11 | 33200 |  |  | 18 | 8.5 | 31200 |  |  | 25400 | 81.41% | 2 | Both | 692.5 | 2.77 | HRCU-A-CB (Split System: Heat Pump with Remote Outdoor Unit-Air-Source) | Yes
211229915 | Central Heat Pump | KEEPRITE | DLCURAH36ABK |  |  | EN(A,D,W)4X48L21** | *80ES(N,L)0701712A* | 36200 |  |  | 15.5 | 8.1 | 38500 |  |  | 35000 | 90.91% | 2.02 | Both | 755 | 3.02 | HRCU-A-CB (Split System: Heat Pump with Remote Outdoor Unit-Air-Source) | N/A
212362596 | Central Heat Pump | GOETTL | ASZV903610A* |  |  | CHPF3743C6B*+MBVC1201**-1A*+TXV |  | 33400 |  |  | 18 | 8.2 | 34000 |  |  | 24400 | 71.76% | 1.8 | Both | 695 | 2.78 | HRCU-A-CB (Split System: Heat Pump with Remote Outdoor Unit-Air-Source) | N/A
212383270 | Central Heat Pump | DAY & NIGHT | DLCURAH36ABK |  |  | EA*4X36L21A* | *80VTL1102122A* | 36000 |  |  | 15.5 | 8.1 | 39500 |  |  | 35200 | 89.11% | 1.84 | Both | 750 | 3 | HRCU-A-CB (Split System: Heat Pump with Remote Outdoor Unit-Air-Source) | N/A
215294623 | Central Heat Pump | AIRQUEST | DLCURAH36ABK | ADP |  | HG82936 | *92MSN0601412A* | 36200 |  |  | 15.2 | 8.5 | 36800 |  |  | 34800 | 94.57% | 2 | Both | 755 | 3.02 | HRCU-A-CB (Split System: Heat Pump with Remote Outdoor Unit-Air-Source) | N/A
215294630 | Central Heat Pump | AIRQUEST | DLCURAH36ABK | ADP |  | H,GE32936 | *92MSN0601714A* | 34800 |  |  | 16 | 8.1 | 36800 |  |  | 34800 | 94.57% | 1.82 | Both | 725 | 2.9 | HRCU-A-CB (Split System: Heat Pump with Remote Outdoor Unit-Air-Source) | N/A
211229654 | Central Heat Pump | KEEPRITE | DLCURAH36ABK |  |  | EA*4X48L24A* | OMV154L20A | 36800 |  |  | 16 | 8.5 | 38500 |  |  | 34800 | 90.39% | 2.1 | Both | 767.5 | 3.07 | HRCU-A-CB (Split System: Heat Pump with Remote Outdoor Unit-Air-Source) | N/A
211229903 | Central Heat Pump | KEEPRITE | DLCURAH36ABK |  |  | EN(A,D,W)4X48L21** | *80ES(N,L)0451712A* | 35800 |  |  | 15.5 | 8.1 | 38500 |  |  | 35000 | 90.91% | 2 | Both | 745 | 2.98 | HRCU-A-CB (Split System: Heat Pump with Remote Outdoor Unit-Air-Source) | N/A
215292854 | Central Heat Pump | AIRQUEST | DLCURAH24ABK | ADP |  | H,GG36936 | *96VTN0601714A* | 24000 |  |  | 16 | 8.5 | 24400 |  |  | 22400 | 91.8% | 1.88 | Both | 500 | 2 | HRCU-A-CB (Split System: Heat Pump with Remote Outdoor Unit-Air-Source) | N/A
215292555 | Central Heat Pump | AIRQUEST | DLCURAH24ABK | ADP |  | H,GE35936 | *96VTN0401410A* | 23400 |  |  | 16 | 8.5 | 24000 |  |  | 23400 | 97.5% | 1.96 | Both | 487.5 | 1.95 | HRCU-A-CB (Split System: Heat Pump with Remote Outdoor Unit-Air-Source) | N/A
215292017 | Central Heat Pump | AIRQUEST | DLCURAH24ABK | ADP |  | H,GE31930 | *92MSN0801716A* | 22400 |  |  | 17 | 8.5 | 24600 |  |  | 24200 | 98.37% | 2.04 | Both | 467.5 | 1.87 | HRCU-A-CB (Split System: Heat Pump with Remote Outdoor Unit-Air-Source) | N/A
215292513 | Central Heat Pump | AIRQUEST | DLCURAH24ABK | ADP |  | HG7J936 | *96MSN0802120A* | 23000 |  |  | 17 | 8.5 | 24800 |  |  | 23800 | 95.97% | 2.02 | Both | 480 | 1.92 | HRCU-A-CB (Split System: Heat Pump with Remote Outdoor Unit-Air-Source) | N/A
215292361 | Central Heat Pump | AIRQUEST | DLCURAH24ABK | ADP |  | HG8J936 | *96MSN0601412A* | 23400 |  |  | 16 | 8.5 | 24600 |  |  | 23800 | 96.75% | 2 | Both | 487.5 | 1.95 | HRCU-A-CB (Split System: Heat Pump with Remote Outdoor Unit-Air-Source) | N/A
214239978 | Central Heat Pump | COMFORTMAKER | CVH837GKA** |  |  | EN(A,D)4X48L24**+WALLCON | *80CTL1102120B* | 32400 |  |  | 17.5 | 8.5 | 32600 |  |  | 24800 | 76.07% | 1.98 | Both | 675 | 2.7 | HRCU-A-CB (Split System: Heat Pump with Remote Outdoor Unit-Air-Source) | N/A
215292363 | Central Heat Pump | AIRQUEST | DLCURAH24ABK | ADP |  | HE8J936 | *96MSN0601412A* | 23400 |  |  | 16 | 8.5 | 24600 |  |  | 23400 | 95.12% | 1.98 | Both | 487.5 | 1.95 | HRCU-A-CB (Split System: Heat Pump with Remote Outdoor Unit-Air-Source) | N/A
215292059 | Central Heat Pump | AIRQUEST | DLCURAH24ABK | ADP |  | H,GG81936 | *92MSN0801716A* | 23600 |  |  | 17 | 8.5 | 24600 |  |  | 24200 | 98.37% | 2.04 | Both | 492.5 | 1.97 | HRCU-A-CB (Split System: Heat Pump with Remote Outdoor Unit-Air-Source) | N/A
215294644 | Central Heat Pump | AIRQUEST | DLCURAH36ABK | ADP |  | H,GG36936 | *92MSN0601714A* | 35400 |  |  | 16 | 8.5 | 36200 |  |  | 34400 | 95.03% | 2.02 | Both | 737.5 | 2.95 | HRCU-A-CB (Split System: Heat Pump with Remote Outdoor Unit-Air-Source) | N/A
212383294 | Central Heat Pump | DAY & NIGHT | DLCURAH36ABK |  |  | EA*4X36L21A* | *80ES(N,L)0901714A* | 35600 |  |  | 15.5 | 8.1 | 39500 |  |  | 35200 | 89.11% | 1.84 | Both | 742.5 | 2.97 | HRCU-A-CB (Split System: Heat Pump with Remote Outdoor Unit-Air-Source) | N/A
212362588 | Central Heat Pump | GOETTL | ASZV903610A* |  |  | CHPF3642C6C*+TXV | A*VC960803BNB* | 33400 |  |  | 18 | 8.2 | 34000 |  |  | 24400 | 71.76% | 1.8 | Both | 695 | 2.78 | HRCU-A-CB (Split System: Heat Pump with Remote Outdoor Unit-Air-Source) | N/A
215294631 | Central Heat Pump | AIRQUEST | DLCURAH36ABK | ADP |  | HE32936 | *92MSN0601714A* | 34800 |  |  | 16 | 8.1 | 36800 |  |  | 34800 | 94.57% | 1.82 | Both | 725 | 2.9 | HRCU-A-CB (Split System: Heat Pump with Remote Outdoor Unit-Air-Source) | N/A
215294648 | Central Heat Pump | AIRQUEST | DLCURAH36ABK | ADP |  | H,GG48936 | *92MSN0601714A* | 35600 |  |  | 16 | 8.5 | 36200 |  |  | 34400 | 95.03% | 2.02 | Both | 742.5 | 2.97 | HRCU-A-CB (Split System: Heat Pump with Remote Outdoor Unit-Air-Source) | N/A
210473461 | Central Heat Pump | AIRQUEST | HVH825GKA3* |  |  | EA*4X48L24A*+WALLCON | *80CSU1002120A* | 24000 |  |  | 16.5 | 8.1 | 21000 |  |  | 16600 | 79.05% | 2.02 | Both | 500 | 2 | HRCU-A-CB (Split System: Heat Pump with Remote Outdoor Unit-Air-Source) | N/A
215290378 | Central Heat Pump | AIRQUEST | DLCURAH18ABK | ADP |  | H,GG30924 | *96VTN0801716A* | 16600 |  |  | 15.2 | 8.5 | 16700 |  |  | 18800 | 112.6% | 2.3 | Both | 345 | 1.38 | HRCU-A-CB (Split System: Heat Pump with Remote Outdoor Unit-Air-Source) | N/A
211261729 | Central Heat Pump | KEEPRITE | DLCURAH18ABK |  |  | EA*4X30L17A* | *80VSL0701716A* | 17600 |  |  | 16 | 8.5 | 18100 |  |  | 18600 | 102.8% | 2.24 | Both | 367.5 | 1.47 | HRCU-A-CB (Split System: Heat Pump with Remote Outdoor Unit-Air-Source) | N/A
215290081 | Central Heat Pump | AIRQUEST | DLCURAH18ABK | ADP |  | HG7J936 | *96VTN0401410B* | 16900 |  |  | 16 | 8.5 | 16600 |  |  | 19000 | 114.5% | 2.34 | Both | 352.5 | 1.41 | HRCU-A-CB (Split System: Heat Pump with Remote Outdoor Unit-Air-Source) | N/A
215292479 | Central Heat Pump | AIRQUEST | DLCURAH24ABK | ADP |  | H,GG24936 | *96MSN0802120A* | 23000 |  |  | 17 | 8.5 | 24800 |  |  | 23800 | 95.97% | 2.02 | Both | 480 | 1.92 | HRCU-A-CB (Split System: Heat Pump with Remote Outdoor Unit-Air-Source) | N/A
215292079 | Central Heat Pump | AIRQUEST | DLCURAH24ABK | ADP |  | H,GG33936 | *92MSN0802120A* | 23000 |  |  | 17 | 8.5 | 24600 |  |  | 24400 | 99.19% | 2.08 | Both | 480 | 1.92 | HRCU-A-CB (Split System: Heat Pump with Remote Outdoor Unit-Air-Source) | N/A
211240623 | Central Heat Pump | KEEPRITE | DLCURAH24ABK |  |  | EA*4X24L17A* | *96VTN0601714A* | 23600 |  |  | 16 | 8.5 | 26800 |  |  | 24400 | 91.04% | 2.02 | Both | 492.5 | 1.97 | HRCU-A-CB (Split System: Heat Pump with Remote Outdoor Unit-Air-Source) | N/A
215292446 | Central Heat Pump | AIRQUEST | DLCURAH24ABK | ADP |  | HE33936 | *96MSN0801716A* | 23400 |  |  | 17 | 8.5 | 24800 |  |  | 23600 | 95.16% | 2 | Both | 487.5 | 1.95 | HRCU-A-CB (Split System: Heat Pump with Remote Outdoor Unit-Air-Source) | N/A
215292527 | Central Heat Pump | AIRQUEST | DLCURAH24ABK | ADP |  | H,GG81936 | *96MSN0802120A* | 23600 |  |  | 17 | 8.5 | 24800 |  |  | 23800 | 95.97% | 2.02 | Both | 492.5 | 1.97 | HRCU-A-CB (Split System: Heat Pump with Remote Outdoor Unit-Air-Source) | N/A
215292528 | Central Heat Pump | AIRQUEST | DLCURAH24ABK | ADP |  | HG81936 | *96MSN0802120A* | 23600 |  |  | 17 | 8.5 | 24800 |  |  | 23800 | 95.97% | 2.02 | Both | 492.5 | 1.97 | HRCU-A-CB (Split System: Heat Pump with Remote Outdoor Unit-Air-Source) | N/A
215292529 | Central Heat Pump | AIRQUEST | DLCURAH24ABK | ADP |  | H,GE22936 | *96VTN0401410A* | 22600 |  |  | 15.2 | 8.5 | 25200 |  |  | 24400 | 96.83% | 2.04 | Both | 470 | 1.88 | HRCU-A-CB (Split System: Heat Pump with Remote Outdoor Unit-Air-Source) | N/A
215293130 | Central Heat Pump | AIRQUEST | DLCURAH24ABK | ADP |  | H,GE31930 | *96VTN1002120A* | 22800 |  |  | 16 | 8.1 | 24400 |  |  | 23000 | 94.26% | 1.94 | Both | 475 | 1.9 | HRCU-A-CB (Split System: Heat Pump with Remote Outdoor Unit-Air-Source) | N/A
215294662 | Central Heat Pump | AIRQUEST | DLCURAH36ABK | ADP |  | HG80936 | *92MSN0601714A* | 35600 |  |  | 16 | 8.5 | 36200 |  |  | 34400 | 95.03% | 2.02 | Both | 742.5 | 2.97 | HRCU-A-CB (Split System: Heat Pump with Remote Outdoor Unit-Air-Source) | N/A
212362575 | Central Heat Pump | GOETTL | ASZV903610A* |  |  | CA*F3743*6D*+TXV | A*VM971005CNB* | 33200 |  |  | 19 | 8.2 | 33600 |  |  | 24400 | 72.62% | 1.8 | Both | 692.5 | 2.77 | HRCU-A-CB (Split System: Heat Pump with Remote Outdoor Unit-Air-Source) | N/A
212383212 | Central Heat Pump | DAY & NIGHT | DLCURAH36ABK |  |  | EA*4X36L21A* | *95ESU1002120A* | 35400 |  |  | 16 | 8.1 | 39500 |  |  | 35200 | 89.11% | 1.82 | Both | 737.5 | 2.95 | HRCU-A-CB (Split System: Heat Pump with Remote Outdoor Unit-Air-Source) | N/A
211227697 | Central Heat Pump | KEEPRITE | DLCURAH36ABK |  |  | EA*4X42L21A* | *96VTN0802120A* | 35000 |  |  | 16 | 8.1 | 38500 |  |  | 35000 | 90.91% | 1.86 | Both | 730 | 2.92 | HRCU-A-CB (Split System: Heat Pump with Remote Outdoor Unit-Air-Source) | N/A
215294661 | Central Heat Pump | AIRQUEST | DLCURAH36ABK | ADP |  | H,GG80936 | *92MSN0601714A* | 35600 |  |  | 16 | 8.5 | 36200 |  |  | 34400 | 95.03% | 2.02 | Both | 742.5 | 2.97 | HRCU-A-CB (Split System: Heat Pump with Remote Outdoor Unit-Air-Source) | N/A
215294620 | Central Heat Pump | AIRQUEST | DLCURAH36ABK | ADP |  | H,GE80936 | *92MSN0601412A* | 36000 |  |  | 15.2 | 8.5 | 36800 |  |  | 34800 | 94.57% | 2 | Both | 750 | 3 | HRCU-A-CB (Split System: Heat Pump with Remote Outdoor Unit-Air-Source) | N/A
215294645 | Central Heat Pump | AIRQUEST | DLCURAH36ABK | ADP |  | H,GE36936 | *92MSN0601714A* | 35400 |  |  | 16 | 8.5 | 36200 |  |  | 34400 | 95.03% | 2.02 | Both | 737.5 | 2.95 | HRCU-A-CB (Split System: Heat Pump with Remote Outdoor Unit-Air-Source) | N/A
215292831 | Central Heat Pump | AIRQUEST | DLCURAH24ABK | ADP |  | H,GG31930 | *96VTN0601714A* | 23400 |  |  | 16 | 8.5 | 25200 |  |  | 24000 | 95.24% | 2.02 | Both | 487.5 | 1.95 | HRCU-A-CB (Split System: Heat Pump with Remote Outdoor Unit-Air-Source) | N/A
215292847 | Central Heat Pump | AIRQUEST | DLCURAH24ABK | ADP |  | H,GG34936 | *96VTN0601714A* | 24000 |  |  | 16 | 8.5 | 24400 |  |  | 22400 | 91.8% | 1.88 | Both | 500 | 2 | HRCU-A-CB (Split System: Heat Pump with Remote Outdoor Unit-Air-Source) | N/A
215292011 | Central Heat Pump | AIRQUEST | DLCURAH24ABK | ADP |  | H,GG24936 | *92MSN0801716A* | 23200 |  |  | 17 | 9 | 25200 |  |  | 26400 | 104.8% | 2.3 | Both | 482.5 | 1.93 | HRCU-A-CB (Split System: Heat Pump with Remote Outdoor Unit-Air-Source) | N/A
215292843 | Central Heat Pump | AIRQUEST | DLCURAH24ABK | ADP |  | H,GG33936 | *96VTN0601714A* | 23800 |  |  | 16 | 8.5 | 24400 |  |  | 22400 | 91.8% | 1.88 | Both | 495 | 1.98 | HRCU-A-CB (Split System: Heat Pump with Remote Outdoor Unit-Air-Source) | N/A
215292857 | Central Heat Pump | AIRQUEST | DLCURAH24ABK | ADP |  | H,GE30924 | *96VTN0601714A* | 23000 |  |  | 16 | 8.5 | 25200 |  |  | 24000 | 95.24% | 2.02 | Both | 480 | 1.92 | HRCU-A-CB (Split System: Heat Pump with Remote Outdoor Unit-Air-Source) | N/A
215292007 | Central Heat Pump | AIRQUEST | DLCURAH24ABK | ADP |  | H,GG81936 | *92MSN0601714A* | 23600 |  |  | 17 | 8.5 | 24800 |  |  | 24000 | 96.77% | 2.02 | Both | 492.5 | 1.97 | HRCU-A-CB (Split System: Heat Pump with Remote Outdoor Unit-Air-Source) | N/A
215293152 | Central Heat Pump | AIRQUEST | DLCURAH24ABK | ADP |  | H,GG37936 | *96VTN1002120A* | 24000 |  |  | 17 | 8.5 | 24400 |  |  | 22400 | 91.8% | 1.9 | Both | 500 | 2 | HRCU-A-CB (Split System: Heat Pump with Remote Outdoor Unit-Air-Source) | N/A
215292851 | Central Heat Pump | AIRQUEST | DLCURAH24ABK | ADP |  | H,GG35936 | *96VTN0601714A* | 24000 |  |  | 16 | 8.5 | 24400 |  |  | 22400 | 91.8% | 1.88 | Both | 500 | 2 | HRCU-A-CB (Split System: Heat Pump with Remote Outdoor Unit-Air-Source) | N/A
211244462 | Central Heat Pump | KEEPRITE | DLCURAH24ABK |  |  | EN(A,D)4X30L17** | *96VSN0601412A* | 23600 |  |  | 16.5 | 8.1 | 25800 |  |  | 23800 | 92.25% | 1.98 | Both | 492.5 | 1.97 | HRCU-A-CB (Split System: Heat Pump with Remote Outdoor Unit-Air-Source) | N/A
211240529 | Central Heat Pump | KEEPRITE | DLCURAH24ABK |  |  | EA*4X24L17A* | *96VTN0401712A* | 23000 |  |  | 15.5 | 8.5 | 26400 |  |  | 26000 | 98.48% | 2.18 | Both | 480 | 1.92 | HRCU-A-CB (Split System: Heat Pump with Remote Outdoor Unit-Air-Source) | N/A
215292556 | Central Heat Pump | AIRQUEST | DLCURAH24ABK | ADP |  | HE35936 | *96VTN0401410A* | 23400 |  |  | 16 | 8.5 | 24000 |  |  | 23400 | 97.5% | 1.96 | Both | 487.5 | 1.95 | HRCU-A-CB (Split System: Heat Pump with Remote Outdoor Unit-Air-Source) | N/A
215292850 | Central Heat Pump | AIRQUEST | DLCURAH24ABK | ADP |  | HE34936 | *96VTN0601714A* | 24000 |  |  | 16 | 8.5 | 24400 |  |  | 22400 | 91.8% | 1.88 | Both | 500 | 2 | HRCU-A-CB (Split System: Heat Pump with Remote Outdoor Unit-Air-Source) | N/A
215292852 | Central Heat Pump | AIRQUEST | DLCURAH24ABK | ADP |  | H,GE35936 | *96VTN0601714A* | 24000 |  |  | 16 | 8.5 | 24400 |  |  | 22400 | 91.8% | 1.88 | Both | 500 | 2 | HRCU-A-CB (Split System: Heat Pump with Remote Outdoor Unit-Air-Source) | N/A
215292559 | Central Heat Pump | AIRQUEST | DLCURAH24ABK | ADP |  | H,GG30924 | *96VTN0401410A* | 22800 |  |  | 15.2 | 8.5 | 25200 |  |  | 24400 | 96.83% | 2.04 | Both | 475 | 1.9 | HRCU-A-CB (Split System: Heat Pump with Remote Outdoor Unit-Air-Source) | N/A
215292868 | Central Heat Pump | AIRQUEST | DLCURAH24ABK | ADP |  | H,GG1K936 | *96VTN0601714A* | 24000 |  |  | 16 | 8.5 | 24400 |  |  | 22400 | 91.8% | 1.88 | Both | 500 | 2 | HRCU-A-CB (Split System: Heat Pump with Remote Outdoor Unit-Air-Source) | N/A
215292862 | Central Heat Pump | AIRQUEST | DLCURAH24ABK | ADP |  | HE7J936 | *96VTN0601714A* | 23600 |  |  | 16 | 8.5 | 25200 |  |  | 24000 | 95.24% | 2.02 | Both | 492.5 | 1.97 | HRCU-A-CB (Split System: Heat Pump with Remote Outdoor Unit-Air-Source) | N/A
215292863 | Central Heat Pump | AIRQUEST | DLCURAH24ABK | ADP |  | HG8J936 | *96VTN0601714A* | 24000 |  |  | 16 | 8.5 | 24400 |  |  | 22400 | 91.8% | 1.88 | Both | 500 | 2 | HRCU-A-CB (Split System: Heat Pump with Remote Outdoor Unit-Air-Source) | N/A
215292009 | Central Heat Pump | AIRQUEST | DLCURAH24ABK | ADP |  | H,GE22936 | *92MSN0801716A* | 22000 |  |  | 17 | 8.45 | 24600 |  |  | 24200 | 98.37% | 2.04 | Both | 457.5 | 1.83 | HRCU-A-CB (Split System: Heat Pump with Remote Outdoor Unit-Air-Source) | N/A
215293162 | Central Heat Pump | AIRQUEST | DLCURAH24ABK | ADP |  | HE8J936 | *96VTN1002120A* | 23800 |  |  | 17 | 8.5 | 24400 |  |  | 22400 | 91.8% | 1.9 | Both | 495 | 1.98 | HRCU-A-CB (Split System: Heat Pump with Remote Outdoor Unit-Air-Source) | N/A
215292830 | Central Heat Pump | AIRQUEST | DLCURAH24ABK | ADP |  | H,GG31924 | *96VTN0601714A* | 23400 |  |  | 16 | 8.5 | 25200 |  |  | 24000 | 95.24% | 2.02 | Both | 487.5 | 1.95 | HRCU-A-CB (Split System: Heat Pump with Remote Outdoor Unit-Air-Source) | N/A
215292864 | Central Heat Pump | AIRQUEST | DLCURAH24ABK | ADP |  | H,GE8J936 | *96VTN0601714A* | 24000 |  |  | 16 | 8.5 | 24400 |  |  | 22400 | 91.8% | 1.88 | Both | 500 | 2 | HRCU-A-CB (Split System: Heat Pump with Remote Outdoor Unit-Air-Source) | N/A
215292010 | Central Heat Pump | AIRQUEST | DLCURAH24ABK | ADP |  | H,GE23936 | *92MSN0801716A* | 22600 |  |  | 17 | 8.5 | 24600 |  |  | 24200 | 98.37% | 2.04 | Both | 470 | 1.88 | HRCU-A-CB (Split System: Heat Pump with Remote Outdoor Unit-Air-Source) | N/A
215293147 | Central Heat Pump | AIRQUEST | DLCURAH24ABK | ADP |  | HE34936 | *96VTN1002120A* | 24000 |  |  | 17 | 8.5 | 24400 |  |  | 22400 | 91.8% | 1.9 | Both | 500 | 2 | HRCU-A-CB (Split System: Heat Pump with Remote Outdoor Unit-Air-Source) | N/A
215292018 | Central Heat Pump | AIRQUEST | DLCURAH24ABK | ADP |  | HE31924 | *92MSN0801716A* | 22400 |  |  | 17 | 8.5 | 24600 |  |  | 24200 | 98.37% | 2.04 | Both | 467.5 | 1.87 | HRCU-A-CB (Split System: Heat Pump with Remote Outdoor Unit-Air-Source) | N/A
211398020 | Central Heat Pump | LUXAIRE | HMH72B341 |  |  | XAFC48FXXN1+TXV | TPLC080B12MP13 | 33000 |  |  | 16 | 8.1 | 32600 |  |  | 24000 | 73.62% | 2.02 | Both | 687.5 | 2.75 | HRCU-A-CB (Split System: Heat Pump with Remote Outdoor Unit-Air-Source) | N/A
211385927 | Central Heat Pump | LUXAIRE | HMH72B341 |  |  | XAHC48FXXN1+TXV | TMLE080B12MP11 | 32800 |  |  | 16.5 | 8.1 | 32400 |  |  | 23800 | 73.46% | 2 | Both | 682.5 | 2.73 | HRCU-A-CB (Split System: Heat Pump with Remote Outdoor Unit-Air-Source) | N/A
214397373 | Central Heat Pump | CHAMPION HEATING AND COOLING | HH836E2S11 |  |  | CTF48C5CFS1 | TM9V100C20MP12 | 33800 |  |  | 18 | 8.5 | 32200 |  |  | 25800 | 80.12% | 2 | Both | 705 | 2.82 | HRCU-A-CB (Split System: Heat Pump with Remote Outdoor Unit-Air-Source) | N/A
214397321 | Central Heat Pump | CHAMPION HEATING AND COOLING | HH836E2S11 |  |  | JHC42C5CF2SS1 |  | 34200 |  |  | 19 | 9 | 31600 |  |  | 25200 | 79.75% | 2 | Both | 712.5 | 2.85 | HRCU-A-CB (Split System: Heat Pump with Remote Outdoor Unit-Air-Source) | Both
211385967 | Central Heat Pump | LUXAIRE | HMH72B341 |  |  | XAFC48FXXN1+TXV | TM8E080B12MP11 | 33400 |  |  | 17 | 8.5 | 32400 |  |  | 23800 | 73.46% | 2.04 | Both | 695 | 2.78 | HRCU-A-CB (Split System: Heat Pump with Remote Outdoor Unit-Air-Source) | N/A
214397351 | Central Heat Pump | CHAMPION HEATING AND COOLING | HH836E2S11 |  |  | CTM48C5CFS1 | TM8E120C20MP11 | 33800 |  |  | 17 | 8.5 | 32000 |  |  | 25600 | 80% | 2 | Both | 705 | 2.82 | HRCU-A-CB (Split System: Heat Pump with Remote Outdoor Unit-Air-Source) | Yes
214397366 | Central Heat Pump | CHAMPION HEATING AND COOLING | HH836E2S11 |  |  | CTM48C5CFS1 | TP9C080C16MP13 | 32800 |  |  | 18 | 8.5 | 31200 |  |  | 24200 | 77.56% | 2 | Both | 682.5 | 2.73 | HRCU-A-CB (Split System: Heat Pump with Remote Outdoor Unit-Air-Source) | N/A
215293154 | Central Heat Pump | AIRQUEST | DLCURAH24ABK | ADP |  | H,GE30924 | *96VTN1002120A* | 22600 |  |  | 16 | 8.5 | 24400 |  |  | 22400 | 91.8% | 1.9 | Both | 470 | 1.88 | HRCU-A-CB (Split System: Heat Pump with Remote Outdoor Unit-Air-Source) | N/A
215293155 | Central Heat Pump | AIRQUEST | DLCURAH24ABK | ADP |  | HE30924 | *96VTN1002120A* | 22600 |  |  | 16 | 8.5 | 24400 |  |  | 22400 | 91.8% | 1.9 | Both | 470 | 1.88 | HRCU-A-CB (Split System: Heat Pump with Remote Outdoor Unit-Air-Source) | N/A
215292034 | Central Heat Pump | AIRQUEST | DLCURAH24ABK | ADP |  | HE34936 | *92MSN0801716A* | 23600 |  |  | 17 | 8.5 | 24600 |  |  | 24200 | 98.37% | 2.04 | Both | 492.5 | 1.97 | HRCU-A-CB (Split System: Heat Pump with Remote Outdoor Unit-Air-Source) | N/A
215292577 | Central Heat Pump | AIRQUEST | DLCURAH24ABK | ADP |  | H,GE23936 | *96VTN0401410B* | 22600 |  |  | 16 | 8.5 | 25400 |  |  | 26800 | 105.5% | 2.3 | Both | 470 | 1.88 | HRCU-A-CB (Split System: Heat Pump with Remote Outdoor Unit-Air-Source) | N/A
215292578 | Central Heat Pump | AIRQUEST | DLCURAH24ABK | ADP |  | H,GG24936 | *96VTN0401410B* | 23000 |  |  | 16 | 8.5 | 25400 |  |  | 26800 | 105.5% | 2.3 | Both | 480 | 1.92 | HRCU-A-CB (Split System: Heat Pump with Remote Outdoor Unit-Air-Source) | N/A
215292025 | Central Heat Pump | AIRQUEST | DLCURAH24ABK | ADP |  | H,GE32936 | *92MSN0801716A* | 23200 |  |  | 17 | 9 | 25200 |  |  | 26400 | 104.8% | 2.3 | Both | 482.5 | 1.93 | HRCU-A-CB (Split System: Heat Pump with Remote Outdoor Unit-Air-Source) | N/A
215292880 | Central Heat Pump | AIRQUEST | DLCURAH24ABK | ADP |  | H,GE31924 | *96VTN0601716B* | 23000 |  |  | 16 | 9 | 24400 |  |  | 22800 | 93.44% | 1.92 | Both | 480 | 1.92 | HRCU-A-CB (Split System: Heat Pump with Remote Outdoor Unit-Air-Source) | N/A
215292566 | Central Heat Pump | AIRQUEST | DLCURAH24ABK | ADP |  | HG8J936 | *96VTN0401410A* | 23000 |  |  | 16 | 8.5 | 24200 |  |  | 23800 | 98.35% | 2.02 | Both | 480 | 1.92 | HRCU-A-CB (Split System: Heat Pump with Remote Outdoor Unit-Air-Source) | N/A
213362473 | Central Heat Pump | BOSCH | BOVB-36HDN1-M20G | ADP |  | HG35936 | BGH96M080B3B | 24000 |  |  | 18 | 9 | 22400 |  |  | 17000 | 75.89% | 1.9 | Both | 500 | 2 | HRCU-A-CB (Split System: Heat Pump with Remote Outdoor Unit-Air-Source) | N/A
215292573 | Central Heat Pump | AIRQUEST | DLCURAH24ABK | ADP |  | H,GG80936 | *96VTN0401410A* | 23400 |  |  | 16 | 8.5 | 24000 |  |  | 23400 | 97.5% | 1.96 | Both | 487.5 | 1.95 | HRCU-A-CB (Split System: Heat Pump with Remote Outdoor Unit-Air-Source) | N/A
215292866 | Central Heat Pump | AIRQUEST | DLCURAH24ABK | ADP |  | H,GG9J936 | *96VTN0601714A* | 24000 |  |  | 16 | 8.5 | 24400 |  |  | 22400 | 91.8% | 1.88 | Both | 500 | 2 | HRCU-A-CB (Split System: Heat Pump with Remote Outdoor Unit-Air-Source) | N/A
215292016 | Central Heat Pump | AIRQUEST | DLCURAH24ABK | ADP |  | H,GE31924 | *92MSN0801716A* | 22400 |  |  | 17 | 8.5 | 24600 |  |  | 24200 | 98.37% | 2.04 | Both | 467.5 | 1.87 | HRCU-A-CB (Split System: Heat Pump with Remote Outdoor Unit-Air-Source) | N/A
215292013 | Central Heat Pump | AIRQUEST | DLCURAH24ABK | ADP |  | H,GG31924 | *92MSN0801716A* | 22400 |  |  | 17 | 8.5 | 24600 |  |  | 24200 | 98.37% | 2.04 | Both | 467.5 | 1.87 | HRCU-A-CB (Split System: Heat Pump with Remote Outdoor Unit-Air-Source) | N/A
215292022 | Central Heat Pump | AIRQUEST | DLCURAH24ABK | ADP |  | HG32924 | *92MSN0801716A* | 23200 |  |  | 17 | 9 | 25200 |  |  | 26400 | 104.8% | 2.3 | Both | 482.5 | 1.93 | HRCU-A-CB (Split System: Heat Pump with Remote Outdoor Unit-Air-Source) | N/A
215292574 | Central Heat Pump | AIRQUEST | DLCURAH24ABK | ADP |  | HG80936 | *96VTN0401410A* | 23400 |  |  | 16 | 8.5 | 24000 |  |  | 23400 | 97.5% | 1.96 | Both | 487.5 | 1.95 | HRCU-A-CB (Split System: Heat Pump with Remote Outdoor Unit-Air-Source) | N/A
215292883 | Central Heat Pump | AIRQUEST | DLCURAH24ABK | ADP |  | HE31930 | *96VTN0601716B* | 23000 |  |  | 16 | 9 | 24400 |  |  | 22800 | 93.44% | 1.92 | Both | 480 | 1.92 | HRCU-A-CB (Split System: Heat Pump with Remote Outdoor Unit-Air-Source) | N/A
215293138 | Central Heat Pump | AIRQUEST | DLCURAH24ABK | ADP |  | H,GE32936 | *96VTN1002120A* | 23400 |  |  | 17 | 8.5 | 24400 |  |  | 22400 | 91.8% | 1.9 | Both | 487.5 | 1.95 | HRCU-A-CB (Split System: Heat Pump with Remote Outdoor Unit-Air-Source) | N/A
215292838 | Central Heat Pump | AIRQUEST | DLCURAH24ABK | ADP |  | HG32924 | *96VTN0601714A* | 23600 |  |  | 16 | 8.5 | 25200 |  |  | 24000 | 95.24% | 2.02 | Both | 492.5 | 1.97 | HRCU-A-CB (Split System: Heat Pump with Remote Outdoor Unit-Air-Source) | N/A
215292853 | Central Heat Pump | AIRQUEST | DLCURAH24ABK | ADP |  | HE35936 | *96VTN0601714A* | 24000 |  |  | 16 | 8.5 | 24400 |  |  | 22400 | 91.8% | 1.88 | Both | 500 | 2 | HRCU-A-CB (Split System: Heat Pump with Remote Outdoor Unit-Air-Source) | N/A
215292019 | Central Heat Pump | AIRQUEST | DLCURAH24ABK | ADP |  | HE31930 | *92MSN0801716A* | 22400 |  |  | 17 | 8.5 | 24600 |  |  | 24200 | 98.37% | 2.04 | Both | 467.5 | 1.87 | HRCU-A-CB (Split System: Heat Pump with Remote Outdoor Unit-Air-Source) | N/A
215293153 | Central Heat Pump | AIRQUEST | DLCURAH24ABK | ADP |  | H,GG30924 | *96VTN1002120A* | 22600 |  |  | 16 | 8.5 | 24400 |  |  | 22400 | 91.8% | 1.9 | Both | 470 | 1.88 | HRCU-A-CB (Split System: Heat Pump with Remote Outdoor Unit-Air-Source) | N/A
215292037 | Central Heat Pump | AIRQUEST | DLCURAH24ABK | ADP |  | H,GE35936 | *92MSN0801716A* | 23600 |  |  | 17 | 8.5 | 24600 |  |  | 24200 | 98.37% | 2.04 | Both | 492.5 | 1.97 | HRCU-A-CB (Split System: Heat Pump with Remote Outdoor Unit-Air-Source) | N/A
215292886 | Central Heat Pump | AIRQUEST | DLCURAH24ABK | ADP |  | HG32924 | *96VTN0601716B* | 23400 |  |  | 16 | 9 | 24400 |  |  | 22800 | 93.44% | 1.92 | Both | 487.5 | 1.95 | HRCU-A-CB (Split System: Heat Pump with Remote Outdoor Unit-Air-Source) | N/A
215292876 | Central Heat Pump | AIRQUEST | DLCURAH24ABK | ADP |  | H,GE24936 | *96VTN0601716B* | 23400 |  |  | 16 | 9 | 24400 |  |  | 22800 | 93.44% | 1.92 | Both | 487.5 | 1.95 | HRCU-A-CB (Split System: Heat Pump with Remote Outdoor Unit-Air-Source) | N/A
213781075 | Central Heat Pump | CARRIER | 25VNA837A*031* |  |  | CAP**4221AL*+UI | 59TN6C100C21**22 | 31800 |  |  | 17 | 8.1 | 33000 |  |  | 24400 | 73.94% | 1.9 | Both | 662.5 | 2.65 | HRCU-A-CB (Split System: Heat Pump with Remote Outdoor Unit-Air-Source) | N/A
213781855 | Central Heat Pump | CARRIER | 25VNA837A*031* |  |  | CSPH*3612AL*+UI | 59TN6C080C17**14 | 32200 |  |  | 16.5 | 8.1 | 33200 |  |  | 24800 | 74.7% | 1.92 | Both | 670 | 2.68 | HRCU-A-CB (Split System: Heat Pump with Remote Outdoor Unit-Air-Source) | N/A
213778855 | Central Heat Pump | CARRIER | 25VNA837A*030* |  |  | CAP**3621AL*+UI | 58TN*B110C21**20 | 31600 |  |  | 17.5 | 8.1 | 32800 |  |  | 24200 | 73.78% | 1.86 | Both | 657.5 | 2.63 | HRCU-A-CB (Split System: Heat Pump with Remote Outdoor Unit-Air-Source) | N/A
215294665 | Central Heat Pump | AIRQUEST | DLCURAH36ABK | ADP |  | HG81936 | *92MSN0601714A* | 35600 |  |  | 16 | 8.5 | 36200 |  |  | 34400 | 95.03% | 2.02 | Both | 742.5 | 2.97 | HRCU-A-CB (Split System: Heat Pump with Remote Outdoor Unit-Air-Source) | N/A
215294619 | Central Heat Pump | AIRQUEST | DLCURAH36ABK | ADP |  | HG80936 | *92MSN0601412A* | 36000 |  |  | 15.2 | 8.5 | 36800 |  |  | 34800 | 94.57% | 2 | Both | 750 | 3 | HRCU-A-CB (Split System: Heat Pump with Remote Outdoor Unit-Air-Source) | N/A
215294634 | Central Heat Pump | AIRQUEST | DLCURAH36ABK | ADP |  | H,GE33936 | *92MSN0601714A* | 35000 |  |  | 16 | 8.1 | 36800 |  |  | 34800 | 94.57% | 1.82 | Both | 730 | 2.92 | HRCU-A-CB (Split System: Heat Pump with Remote Outdoor Unit-Air-Source) | N/A
215295388 | Central Heat Pump | AIRQUEST | DLCURAH36ABK | ADP |  | H,GG34936 | *96VTN0801716A* | 35200 |  |  | 15.2 | 8.1 | 36800 |  |  | 34600 | 94.02% | 1.86 | Both | 732.5 | 2.93 | HRCU-A-CB (Split System: Heat Pump with Remote Outdoor Unit-Air-Source) | N/A
211226797 | Central Heat Pump | KEEPRITE | DLCURAH36ABK |  |  | EA*4X37L21A* | *80ES(N,L)0701712A* | 36400 |  |  | 15.5 | 8.5 | 38500 |  |  | 34800 | 90.39% | 2.08 | Both | 757.5 | 3.03 | HRCU-A-CB (Split System: Heat Pump with Remote Outdoor Unit-Air-Source) | N/A
211228553 | Central Heat Pump | KEEPRITE | DLCURAH36ABK |  |  | EA*4X43L21A* | *96VSN0801716A* | 36800 |  |  | 15.5 | 8.5 | 38500 |  |  | 35000 | 90.91% | 2.1 | Both | 767.5 | 3.07 | HRCU-A-CB (Split System: Heat Pump with Remote Outdoor Unit-Air-Source) | N/A
215294629 | Central Heat Pump | AIRQUEST | DLCURAH36ABK | ADP |  | HG32936 | *92MSN0601714A* | 34800 |  |  | 16 | 8.1 | 36800 |  |  | 34800 | 94.57% | 1.82 | Both | 725 | 2.9 | HRCU-A-CB (Split System: Heat Pump with Remote Outdoor Unit-Air-Source) | N/A
215292015 | Central Heat Pump | AIRQUEST | DLCURAH24ABK | ADP |  | HG31930 | *92MSN0801716A* | 22400 |  |  | 17 | 8.5 | 24600 |  |  | 24200 | 98.37% | 2.04 | Both | 467.5 | 1.87 | HRCU-A-CB (Split System: Heat Pump with Remote Outdoor Unit-Air-Source) | N/A
215293158 | Central Heat Pump | AIRQUEST | DLCURAH24ABK | ADP |  | H,GE7J936 | *96VTN1002120A* | 23600 |  |  | 17 | 8.5 | 24400 |  |  | 22400 | 91.8% | 1.9 | Both | 492.5 | 1.97 | HRCU-A-CB (Split System: Heat Pump with Remote Outdoor Unit-Air-Source) | N/A
215293160 | Central Heat Pump | AIRQUEST | DLCURAH24ABK | ADP |  | HG8J936 | *96VTN1002120A* | 23800 |  |  | 17 | 8.5 | 24400 |  |  | 22400 | 91.8% | 1.9 | Both | 495 | 1.98 | HRCU-A-CB (Split System: Heat Pump with Remote Outdoor Unit-Air-Source) | N/A
215293159 | Central Heat Pump | AIRQUEST | DLCURAH24ABK | ADP |  | HE7J936 | *96VTN1002120A* | 23600 |  |  | 17 | 8.5 | 24400 |  |  | 22400 | 91.8% | 1.9 | Both | 492.5 | 1.97 | HRCU-A-CB (Split System: Heat Pump with Remote Outdoor Unit-Air-Source) | N/A
215293161 | Central Heat Pump | AIRQUEST | DLCURAH24ABK | ADP |  | H,GE8J936 | *96VTN1002120A* | 23800 |  |  | 17 | 8.5 | 24400 |  |  | 22400 | 91.8% | 1.9 | Both | 495 | 1.98 | HRCU-A-CB (Split System: Heat Pump with Remote Outdoor Unit-Air-Source) | N/A
215292877 | Central Heat Pump | AIRQUEST | DLCURAH24ABK | ADP |  | H,GG31924 | *96VTN0601716B* | 23000 |  |  | 16 | 9 | 24400 |  |  | 22800 | 93.44% | 1.92 | Both | 480 | 1.92 | HRCU-A-CB (Split System: Heat Pump with Remote Outdoor Unit-Air-Source) | N/A
215292582 | Central Heat Pump | AIRQUEST | DLCURAH24ABK | ADP |  | HG31930 | *96VTN0401410B* | 22600 |  |  | 16 | 8.5 | 25400 |  |  | 26600 | 104.7% | 2.28 | Both | 470 | 1.88 | HRCU-A-CB (Split System: Heat Pump with Remote Outdoor Unit-Air-Source) | N/A
215292867 | Central Heat Pump | AIRQUEST | DLCURAH24ABK | ADP |  | H,GE9J936 | *96VTN0601714A* | 24000 |  |  | 16 | 8.5 | 24400 |  |  | 22400 | 91.8% | 1.88 | Both | 500 | 2 | HRCU-A-CB (Split System: Heat Pump with Remote Outdoor Unit-Air-Source) | N/A
212362769 | Central Heat Pump | GOETTL | GSZV903610A* |  |  | CA*F3743*6D*+TXV | G*VC800604B*A* | 33600 |  |  | 19 | 8.2 | 34000 |  |  | 24400 | 71.76% | 1.8 | Both | 700 | 2.8 | HRCU-A-CB (Split System: Heat Pump with Remote Outdoor Unit-Air-Source) | N/A
215292006 | Central Heat Pump | AIRQUEST | DLCURAH24ABK | ADP |  | HG80936 | *92MSN0601714A* | 23600 |  |  | 17 | 8.5 | 24800 |  |  | 24000 | 96.77% | 2.02 | Both | 492.5 | 1.97 | HRCU-A-CB (Split System: Heat Pump with Remote Outdoor Unit-Air-Source) | N/A
215293149 | Central Heat Pump | AIRQUEST | DLCURAH24ABK | ADP |  | H,GE35936 | *96VTN1002120A* | 24000 |  |  | 17 | 8.5 | 24400 |  |  | 22400 | 91.8% | 1.9 | Both | 500 | 2 | HRCU-A-CB (Split System: Heat Pump with Remote Outdoor Unit-Air-Source) | N/A
215292581 | Central Heat Pump | AIRQUEST | DLCURAH24ABK | ADP |  | H,GG31930 | *96VTN0401410B* | 22600 |  |  | 16 | 8.5 | 25400 |  |  | 26600 | 104.7% | 2.28 | Both | 470 | 1.88 | HRCU-A-CB (Split System: Heat Pump with Remote Outdoor Unit-Air-Source) | N/A
215292020 | Central Heat Pump | AIRQUEST | DLCURAH24ABK | ADP |  | H,GG32930 | *92MSN0801716A* | 23200 |  |  | 17 | 9 | 25200 |  |  | 26400 | 104.8% | 2.3 | Both | 482.5 | 1.93 | HRCU-A-CB (Split System: Heat Pump with Remote Outdoor Unit-Air-Source) | N/A
215293156 | Central Heat Pump | AIRQUEST | DLCURAH24ABK | ADP |  | HG7J924 | *96VTN1002120A* | 23600 |  |  | 17 | 8.5 | 24400 |  |  | 22400 | 91.8% | 1.9 | Both | 492.5 | 1.97 | HRCU-A-CB (Split System: Heat Pump with Remote Outdoor Unit-Air-Source) | N/A
215293157 | Central Heat Pump | AIRQUEST | DLCURAH24ABK | ADP |  | H,GE7J924 | *96VTN1002120A* | 23600 |  |  | 17 | 8.5 | 24400 |  |  | 22400 | 91.8% | 1.9 | Both | 492.5 | 1.97 | HRCU-A-CB (Split System: Heat Pump with Remote Outdoor Unit-Air-Source) | N/A
215292585 | Central Heat Pump | AIRQUEST | DLCURAH24ABK | ADP |  | HE31924 | *96VTN0401410B* | 22600 |  |  | 16 | 8.5 | 25400 |  |  | 26600 | 104.7% | 2.28 | Both | 470 | 1.88 | HRCU-A-CB (Split System: Heat Pump with Remote Outdoor Unit-Air-Source) | N/A
215293164 | Central Heat Pump | AIRQUEST | DLCURAH24ABK | ADP |  | H,GE9J936 | *96VTN1002120A* | 24000 |  |  | 17 | 8.5 | 24400 |  |  | 22400 | 91.8% | 1.9 | Both | 500 | 2 | HRCU-A-CB (Split System: Heat Pump with Remote Outdoor Unit-Air-Source) | N/A
215295408 | Central Heat Pump | AIRQUEST | DLCURAH36ABK | ADP |  | H,GE1K936 | *96VTN0801716A* | 35200 |  |  | 15.2 | 8.1 | 36800 |  |  | 34600 | 94.02% | 1.86 | Both | 732.5 | 2.93 | HRCU-A-CB (Split System: Heat Pump with Remote Outdoor Unit-Air-Source) | N/A
215295377 | Central Heat Pump | AIRQUEST | DLCURAH36ABK | ADP |  | H,GE23936 | *96VTN0801716A* | 33000 |  |  | 15.2 | 8.1 | 36800 |  |  | 34600 | 94.02% | 1.86 | Both | 687.5 | 2.75 | HRCU-A-CB (Split System: Heat Pump with Remote Outdoor Unit-Air-Source) | N/A
215295394 | Central Heat Pump | AIRQUEST | DLCURAH36ABK | ADP |  | HE35936 | *96VTN0801716A* | 35200 |  |  | 15.2 | 8.1 | 36800 |  |  | 34600 | 94.02% | 1.86 | Both | 732.5 | 2.93 | HRCU-A-CB (Split System: Heat Pump with Remote Outdoor Unit-Air-Source) | N/A
215295410 | Central Heat Pump | AIRQUEST | DLCURAH36ABK | ADP |  | HG80936 | *96VTN0801716A* | 35200 |  |  | 15.2 | 8.1 | 36800 |  |  | 34600 | 94.02% | 1.86 | Both | 732.5 | 2.93 | HRCU-A-CB (Split System: Heat Pump with Remote Outdoor Unit-Air-Source) | N/A
211226701 | Central Heat Pump | KEEPRITE | DLCURAH36ABK |  |  | EA*4X37L17A* | *95ESU0601716A* | 36200 |  |  | 15.5 | 8.5 | 38500 |  |  | 35000 | 90.91% | 2.02 | Both | 755 | 3.02 | HRCU-A-CB (Split System: Heat Pump with Remote Outdoor Unit-Air-Source) | N/A
215294649 | Central Heat Pump | AIRQUEST | DLCURAH36ABK | ADP |  | HG48936 | *92MSN0601714A* | 35600 |  |  | 16 | 8.5 | 36200 |  |  | 34400 | 95.03% | 2.02 | Both | 742.5 | 2.97 | HRCU-A-CB (Split System: Heat Pump with Remote Outdoor Unit-Air-Source) | N/A
215294652 | Central Heat Pump | AIRQUEST | DLCURAH36ABK | ADP |  | HE7J936 | *92MSN0601714A* | 35000 |  |  | 16 | 8.1 | 36800 |  |  | 34800 | 94.57% | 1.82 | Both | 730 | 2.92 | HRCU-A-CB (Split System: Heat Pump with Remote Outdoor Unit-Air-Source) | N/A
215293165 | Central Heat Pump | AIRQUEST | DLCURAH24ABK | ADP |  | H,GG1K936 | *96VTN1002120A* | 24000 |  |  | 17 | 8.5 | 24400 |  |  | 22400 | 91.8% | 1.9 | Both | 500 | 2 | HRCU-A-CB (Split System: Heat Pump with Remote Outdoor Unit-Air-Source) | N/A
215292027 | Central Heat Pump | AIRQUEST | DLCURAH24ABK | ADP |  | H,GG33936 | *92MSN0801716A* | 23200 |  |  | 17 | 9 | 25200 |  |  | 26400 | 104.8% | 2.3 | Both | 482.5 | 1.93 | HRCU-A-CB (Split System: Heat Pump with Remote Outdoor Unit-Air-Source) | N/A
210692320 | Central Heat Pump | DAIKIN | DZ9VCA3610A* |  |  | CA*F3743*6D*+TXV | D*97MC1205DNA* | 33200 |  |  | 19 | 8.2 | 33600 |  |  | 24400 | 72.62% | 1.8 | Both | 692.5 | 2.77 | HRCU-A-CB (Split System: Heat Pump with Remote Outdoor Unit-Air-Source) | No
215292500 | Central Heat Pump | AIRQUEST | DLCURAH24ABK | ADP |  | HG34936 | *96MSN0802120A* | 23600 |  |  | 17 | 8.5 | 24800 |  |  | 23800 | 95.97% | 2.02 | Both | 492.5 | 1.97 | HRCU-A-CB (Split System: Heat Pump with Remote Outdoor Unit-Air-Source) | N/A
215292550 | Central Heat Pump | AIRQUEST | DLCURAH24ABK | ADP |  | H,GG34936 | *96VTN0401410A* | 23200 |  |  | 16 | 8.5 | 24000 |  |  | 23400 | 97.5% | 1.96 | Both | 482.5 | 1.93 | HRCU-A-CB (Split System: Heat Pump with Remote Outdoor Unit-Air-Source) | N/A
215292568 | Central Heat Pump | AIRQUEST | DLCURAH24ABK | ADP |  | HE8J936 | *96VTN0401410A* | 23000 |  |  | 16 | 8.5 | 24200 |  |  | 23800 | 98.35% | 2.02 | Both | 480 | 1.92 | HRCU-A-CB (Split System: Heat Pump with Remote Outdoor Unit-Air-Source) | N/A
215292021 | Central Heat Pump | AIRQUEST | DLCURAH24ABK | ADP |  | H,GG32936 | *92MSN0801716A* | 23200 |  |  | 17 | 9 | 25200 |  |  | 26400 | 104.8% | 2.3 | Both | 482.5 | 1.93 | HRCU-A-CB (Split System: Heat Pump with Remote Outdoor Unit-Air-Source) | N/A
215292014 | Central Heat Pump | AIRQUEST | DLCURAH24ABK | ADP |  | H,GG31930 | *92MSN0801716A* | 22400 |  |  | 17 | 8.5 | 24600 |  |  | 24200 | 98.37% | 2.04 | Both | 467.5 | 1.87 | HRCU-A-CB (Split System: Heat Pump with Remote Outdoor Unit-Air-Source) | N/A
211262925 | Central Heat Pump | KEEPRITE | DLCURAH18ABK |  |  | EN(A,D)4X24L17** | *95ESU0401712A* | 17600 |  |  | 16 | 8.5 | 18500 |  |  | 18800 | 101.6% | 2.26 | Both | 367.5 | 1.47 | HRCU-A-CB (Split System: Heat Pump with Remote Outdoor Unit-Air-Source) | N/A
211262889 | Central Heat Pump | KEEPRITE | DLCURAH18ABK |  |  | EN(A,D)4X24L17** | *96VSN0601412A* | 17900 |  |  | 15.5 | 8.5 | 18800 |  |  | 18700 | 99.47% | 2.26 | Both | 372.5 | 1.49 | HRCU-A-CB (Split System: Heat Pump with Remote Outdoor Unit-Air-Source) | N/A
211261212 | Central Heat Pump | DAY & NIGHT | DLCURAH18ABK |  |  | EA*4X25L17A* | OLV098A12* | 18600 |  |  | 16 | 8.5 | 18600 |  |  | 17400 | 93.55% | 2.12 | Both | 387.5 | 1.55 | HRCU-A-CB (Split System: Heat Pump with Remote Outdoor Unit-Air-Source) | N/A
211260412 | Central Heat Pump | KEEPRITE | DLCURAH18ABK |  |  | EA*4X24L17A* | *96VTN0401712A* | 17700 |  |  | 15.5 | 8.5 | 18700 |  |  | 19100 | 102.1% | 2.28 | Both | 370 | 1.48 | HRCU-A-CB (Split System: Heat Pump with Remote Outdoor Unit-Air-Source) | N/A
215295387 | Central Heat Pump | AIRQUEST | DLCURAH36ABK | ADP |  | HE33936 | *96VTN0801716A* | 34800 |  |  | 15.2 | 8.1 | 36800 |  |  | 34600 | 94.02% | 1.86 | Both | 725 | 2.9 | HRCU-A-CB (Split System: Heat Pump with Remote Outdoor Unit-Air-Source) | N/A
215294632 | Central Heat Pump | AIRQUEST | DLCURAH36ABK | ADP |  | H,GG33936 | *92MSN0601714A* | 35000 |  |  | 16 | 8.1 | 36800 |  |  | 34800 | 94.57% | 1.82 | Both | 730 | 2.92 | HRCU-A-CB (Split System: Heat Pump with Remote Outdoor Unit-Air-Source) | N/A
215295384 | Central Heat Pump | AIRQUEST | DLCURAH36ABK | ADP |  | H,GG33936 | *96VTN0801716A* | 34800 |  |  | 15.2 | 8.1 | 36800 |  |  | 34600 | 94.02% | 1.86 | Both | 725 | 2.9 | HRCU-A-CB (Split System: Heat Pump with Remote Outdoor Unit-Air-Source) | N/A
215295398 | Central Heat Pump | AIRQUEST | DLCURAH36ABK | ADP |  | H,GG37936 | *96VTN0801716A* | 35200 |  |  | 15.2 | 8.1 | 36800 |  |  | 34600 | 94.02% | 1.86 | Both | 732.5 | 2.93 | HRCU-A-CB (Split System: Heat Pump with Remote Outdoor Unit-Air-Source) | N/A
215295405 | Central Heat Pump | AIRQUEST | DLCURAH36ABK | ADP |  | H,GG9J936 | *96VTN0801716A* | 35200 |  |  | 15.2 | 8.1 | 36800 |  |  | 34600 | 94.02% | 1.86 | Both | 732.5 | 2.93 | HRCU-A-CB (Split System: Heat Pump with Remote Outdoor Unit-Air-Source) | N/A
215295393 | Central Heat Pump | AIRQUEST | DLCURAH36ABK | ADP |  | H,GE35936 | *96VTN0801716A* | 35200 |  |  | 15.2 | 8.1 | 36800 |  |  | 34600 | 94.02% | 1.86 | Both | 732.5 | 2.93 | HRCU-A-CB (Split System: Heat Pump with Remote Outdoor Unit-Air-Source) | N/A
215295396 | Central Heat Pump | AIRQUEST | DLCURAH36ABK | ADP |  | H,GE36936 | *96VTN0801716A* | 35200 |  |  | 15.2 | 8.1 | 36800 |  |  | 34600 | 94.02% | 1.86 | Both | 732.5 | 2.93 | HRCU-A-CB (Split System: Heat Pump with Remote Outdoor Unit-Air-Source) | N/A
215295427 | Central Heat Pump | AIRQUEST | DLCURAH36ABK | ADP |  | HG34936 | *96VTN0801716B* | 34400 |  |  | 16 | 8.1 | 36200 |  |  | 34400 | 95.03% | 2 | Both | 717.5 | 2.87 | HRCU-A-CB (Split System: Heat Pump with Remote Outdoor Unit-Air-Source) | N/A
214584619 | Central Heat Pump | CHAMPION HEATING AND COOLING | HH824E2S11 |  |  | CTF36B5ADS1 | Z8ES080B12SMPS1 | 23000 |  |  | 19 | 9.5 | 23000 |  |  | 17900 | 77.83% | 2 | Both | 480 | 1.92 | HRCU-A-CB (Split System: Heat Pump with Remote Outdoor Unit-Air-Source) | Both
214395394 | Central Heat Pump | CHAMPION HEATING AND COOLING | HH824E2S11 |  |  | JHC24B5AC2SS1 |  | 24000 |  |  | 19 | 9.5 | 24000 |  |  | 17000 | 70.83% | 2.1 | Both | 500 | 2 | HRCU-A-CB (Split System: Heat Pump with Remote Outdoor Unit-Air-Source) | N/A
214097614 | Central Heat Pump | RUSSELL | RD17AZ48AJ3N |  |  | TCFZ6024SEANM | S801V1255A24DZ | 45500 |  |  | 17 | 8.1 | 45500 |  |  | 40000 | 87.91% | 2.1 | Both | 947.5 | 3.79 | HRCU-A-CB (Split System: Heat Pump with Remote Outdoor Unit-Air-Source) | Yes
215293150 | Central Heat Pump | AIRQUEST | DLCURAH24ABK | ADP |  | HE35936 | *96VTN1002120A* | 24000 |  |  | 17 | 8.5 | 24400 |  |  | 22400 | 91.8% | 1.9 | Both | 500 | 2 | HRCU-A-CB (Split System: Heat Pump with Remote Outdoor Unit-Air-Source) | N/A
215292575 | Central Heat Pump | AIRQUEST | DLCURAH24ABK | ADP |  | H,GG81936 | *96VTN0401410A* | 23400 |  |  | 16 | 8.5 | 24000 |  |  | 23400 | 97.5% | 1.96 | Both | 487.5 | 1.95 | HRCU-A-CB (Split System: Heat Pump with Remote Outdoor Unit-Air-Source) | N/A
215292032 | Central Heat Pump | AIRQUEST | DLCURAH24ABK | ADP |  | HG34936 | *92MSN0801716A* | 23600 |  |  | 17 | 8.5 | 24600 |  |  | 24200 | 98.37% | 2.04 | Both | 492.5 | 1.97 | HRCU-A-CB (Split System: Heat Pump with Remote Outdoor Unit-Air-Source) | N/A
215292012 | Central Heat Pump | AIRQUEST | DLCURAH24ABK | ADP |  | H,GE24936 | *92MSN0801716A* | 23200 |  |  | 17 | 9 | 25200 |  |  | 26400 | 104.8% | 2.3 | Both | 482.5 | 1.93 | HRCU-A-CB (Split System: Heat Pump with Remote Outdoor Unit-Air-Source) | N/A
215293148 | Central Heat Pump | AIRQUEST | DLCURAH24ABK | ADP |  | H,GG35936 | *96VTN1002120A* | 24000 |  |  | 17 | 8.5 | 24400 |  |  | 22400 | 91.8% | 1.9 | Both | 500 | 2 | HRCU-A-CB (Split System: Heat Pump with Remote Outdoor Unit-Air-Source) | N/A
215292028 | Central Heat Pump | AIRQUEST | DLCURAH24ABK | ADP |  | HG33936 | *92MSN0801716A* | 23200 |  |  | 17 | 9 | 25200 |  |  | 26400 | 104.8% | 2.3 | Both | 482.5 | 1.93 | HRCU-A-CB (Split System: Heat Pump with Remote Outdoor Unit-Air-Source) | N/A
215292029 | Central Heat Pump | AIRQUEST | DLCURAH24ABK | ADP |  | H,GE33936 | *92MSN0801716A* | 23200 |  |  | 17 | 9 | 25200 |  |  | 26400 | 104.8% | 2.3 | Both | 482.5 | 1.93 | HRCU-A-CB (Split System: Heat Pump with Remote Outdoor Unit-Air-Source) | N/A
215292878 | Central Heat Pump | AIRQUEST | DLCURAH24ABK | ADP |  | H,GG31930 | *96VTN0601716B* | 23000 |  |  | 16 | 9 | 24400 |  |  | 22800 | 93.44% | 1.92 | Both | 480 | 1.92 | HRCU-A-CB (Split System: Heat Pump with Remote Outdoor Unit-Air-Source) | N/A
215292594 | Central Heat Pump | AIRQUEST | DLCURAH24ABK | ADP |  | H,GG33936 | *96VTN0401410B* | 23200 |  |  | 16 | 8.5 | 24800 |  |  | 24400 | 98.39% | 2.06 | Both | 482.5 | 1.93 | HRCU-A-CB (Split System: Heat Pump with Remote Outdoor Unit-Air-Source) | N/A
211242715 | Central Heat Pump | KEEPRITE | DLCURAH24ABK |  |  | EA*4X36L21A* | *80ESU0601716A | 25000 |  |  | 17 | 8.5 | 26600 |  |  | 21800 | 81.95% | 1.82 | Both | 520 | 2.08 | HRCU-A-CB (Split System: Heat Pump with Remote Outdoor Unit-Air-Source) | N/A
215292875 | Central Heat Pump | AIRQUEST | DLCURAH24ABK | ADP |  | H,GG24936 | *96VTN0601716B* | 23400 |  |  | 16 | 9 | 24400 |  |  | 22800 | 93.44% | 1.92 | Both | 487.5 | 1.95 | HRCU-A-CB (Split System: Heat Pump with Remote Outdoor Unit-Air-Source) | N/A
215292023 | Central Heat Pump | AIRQUEST | DLCURAH24ABK | ADP |  | HG32936 | *92MSN0801716A* | 23200 |  |  | 17 | 9 | 25200 |  |  | 26400 | 104.8% | 2.3 | Both | 482.5 | 1.93 | HRCU-A-CB (Split System: Heat Pump with Remote Outdoor Unit-Air-Source) | N/A
215292584 | Central Heat Pump | AIRQUEST | DLCURAH24ABK | ADP |  | H,GE31930 | *96VTN0401410B* | 22600 |  |  | 16 | 8.5 | 25400 |  |  | 26600 | 104.7% | 2.28 | Both | 470 | 1.88 | HRCU-A-CB (Split System: Heat Pump with Remote Outdoor Unit-Air-Source) | N/A
215292593 | Central Heat Pump | AIRQUEST | DLCURAH24ABK | ADP |  | HE32936 | *96VTN0401410B* | 23000 |  |  | 16 | 8.5 | 25400 |  |  | 26600 | 104.7% | 2.28 | Both | 480 | 1.92 | HRCU-A-CB (Split System: Heat Pump with Remote Outdoor Unit-Air-Source) | N/A
215292587 | Central Heat Pump | AIRQUEST | DLCURAH24ABK | ADP |  | H,GG32930 | *96VTN0401410B* | 23000 |  |  | 16 | 8.5 | 25400 |  |  | 26600 | 104.7% | 2.28 | Both | 480 | 1.92 | HRCU-A-CB (Split System: Heat Pump with Remote Outdoor Unit-Air-Source) | N/A
215293170 | Central Heat Pump | AIRQUEST | DLCURAH24ABK | ADP |  | H,GE22936 | *96VTN1002120B* | 22000 |  |  | 17 | 8.45 | 24600 |  |  | 23400 | 95.12% | 1.98 | Both | 457.5 | 1.83 | HRCU-A-CB (Split System: Heat Pump with Remote Outdoor Unit-Air-Source) | N/A
215293173 | Central Heat Pump | AIRQUEST | DLCURAH24ABK | ADP |  | H,GE24936 | *96VTN1002120B* | 23000 |  |  | 17 | 8.5 | 24600 |  |  | 24200 | 98.37% | 2.04 | Both | 480 | 1.92 | HRCU-A-CB (Split System: Heat Pump with Remote Outdoor Unit-Air-Source) | N/A
215292756 | Central Heat Pump | AIRQUEST | DLCURAH24ABK | ADP |  | H,GG37936 | *96VTN0601412A* | 23800 |  |  | 16 | 8.5 | 23600 |  |  | 21600 | 91.53% | 1.84 | Both | 495 | 1.98 | HRCU-A-CB (Split System: Heat Pump with Remote Outdoor Unit-Air-Source) | N/A
215292865 | Central Heat Pump | AIRQUEST | DLCURAH24ABK | ADP |  | HE8J936 | *96VTN0601714A* | 24000 |  |  | 16 | 8.5 | 24400 |  |  | 22400 | 91.8% | 1.88 | Both | 500 | 2 | HRCU-A-CB (Split System: Heat Pump with Remote Outdoor Unit-Air-Source) | N/A
215292874 | Central Heat Pump | AIRQUEST | DLCURAH24ABK | ADP |  | H,GE23936 | *96VTN0601716B* | 23000 |  |  | 16 | 9 | 24400 |  |  | 22800 | 93.44% | 1.92 | Both | 480 | 1.92 | HRCU-A-CB (Split System: Heat Pump with Remote Outdoor Unit-Air-Source) | N/A
215292592 | Central Heat Pump | AIRQUEST | DLCURAH24ABK | ADP |  | H,GE32936 | *96VTN0401410B* | 23000 |  |  | 16 | 8.5 | 25400 |  |  | 26600 | 104.7% | 2.28 | Both | 480 | 1.92 | HRCU-A-CB (Split System: Heat Pump with Remote Outdoor Unit-Air-Source) | N/A
215293174 | Central Heat Pump | AIRQUEST | DLCURAH24ABK | ADP |  | H,GG31924 | *96VTN1002120B* | 22600 |  |  | 17 | 8.5 | 24600 |  |  | 23400 | 95.12% | 1.98 | Both | 470 | 1.88 | HRCU-A-CB (Split System: Heat Pump with Remote Outdoor Unit-Air-Source) | N/A
215292890 | Central Heat Pump | AIRQUEST | DLCURAH24ABK | ADP |  | HE32936 | *96VTN0601716B* | 23400 |  |  | 16 | 9 | 24400 |  |  | 22800 | 93.44% | 1.92 | Both | 487.5 | 1.95 | HRCU-A-CB (Split System: Heat Pump with Remote Outdoor Unit-Air-Source) | N/A
213781115 | Central Heat Pump | CARRIER | 25VNA837A*031* |  |  | CAP**4224AL*+UI | 59MN7C100C21**22 | 31800 |  |  | 17.5 | 8.1 | 33000 |  |  | 24400 | 73.94% | 1.9 | Both | 662.5 | 2.65 | HRCU-A-CB (Split System: Heat Pump with Remote Outdoor Unit-Air-Source) | N/A
213781135 | Central Heat Pump | CARRIER | 25VNA837A*031* |  |  | CAP**4224AL*+UI | 59TN6C100C21**22 | 31800 |  |  | 17.5 | 8.1 | 33000 |  |  | 24400 | 73.94% | 1.9 | Both | 662.5 | 2.65 | HRCU-A-CB (Split System: Heat Pump with Remote Outdoor Unit-Air-Source) | N/A
215295428 | Central Heat Pump | AIRQUEST | DLCURAH36ABK | ADP |  | H,GE34936 | *96VTN0801716B* | 34400 |  |  | 16 | 8.1 | 36200 |  |  | 34400 | 95.03% | 2 | Both | 717.5 | 2.87 | HRCU-A-CB (Split System: Heat Pump with Remote Outdoor Unit-Air-Source) | N/A
215294647 | Central Heat Pump | AIRQUEST | DLCURAH36ABK | ADP |  | H,GG37936 | *92MSN0601714A* | 35600 |  |  | 16 | 8.5 | 36200 |  |  | 34400 | 95.03% | 2.02 | Both | 742.5 | 2.97 | HRCU-A-CB (Split System: Heat Pump with Remote Outdoor Unit-Air-Source) | N/A
215294663 | Central Heat Pump | AIRQUEST | DLCURAH36ABK | ADP |  | H,GE80936 | *92MSN0601714A* | 35600 |  |  | 16 | 8.5 | 36200 |  |  | 34400 | 95.03% | 2.02 | Both | 742.5 | 2.97 | HRCU-A-CB (Split System: Heat Pump with Remote Outdoor Unit-Air-Source) | N/A
215295390 | Central Heat Pump | AIRQUEST | DLCURAH36ABK | ADP |  | H,GE34936 | *96VTN0801716A* | 35200 |  |  | 15.2 | 8.1 | 36800 |  |  | 34600 | 94.02% | 1.86 | Both | 732.5 | 2.93 | HRCU-A-CB (Split System: Heat Pump with Remote Outdoor Unit-Air-Source) | N/A
215295406 | Central Heat Pump | AIRQUEST | DLCURAH36ABK | ADP |  | H,GE9J936 | *96VTN0801716A* | 35200 |  |  | 15.2 | 8.1 | 36800 |  |  | 34600 | 94.02% | 1.86 | Both | 732.5 | 2.93 | HRCU-A-CB (Split System: Heat Pump with Remote Outdoor Unit-Air-Source) | N/A
211227667 | Central Heat Pump | KEEPRITE | DLCURAH36ABK |  |  | EA*4X42L21A* | *95ESU1002122A* | 36600 |  |  | 15.2 | 8.1 | 40000 |  |  | 35200 | 88% | 1.94 | Both | 762.5 | 3.05 | HRCU-A-CB (Split System: Heat Pump with Remote Outdoor Unit-Air-Source) | N/A
215294622 | Central Heat Pump | AIRQUEST | DLCURAH36ABK | ADP |  | HG81936 | *92MSN0601412A* | 36200 |  |  | 15.2 | 8.5 | 36800 |  |  | 34800 | 94.57% | 2 | Both | 755 | 3.02 | HRCU-A-CB (Split System: Heat Pump with Remote Outdoor Unit-Air-Source) | N/A
215295392 | Central Heat Pump | AIRQUEST | DLCURAH36ABK | ADP |  | H,GG35936 | *96VTN0801716A* | 35200 |  |  | 15.2 | 8.1 | 36800 |  |  | 34600 | 94.02% | 1.86 | Both | 732.5 | 2.93 | HRCU-A-CB (Split System: Heat Pump with Remote Outdoor Unit-Air-Source) | N/A
212362761 | Central Heat Pump | GOETTL | GSZV903610A* |  |  | CA*F3137*6A*+TXV | G*VC960403BNB* | 33600 |  |  | 18 | 8.2 | 34000 |  |  | 24400 | 71.76% | 1.8 | Both | 700 | 2.8 | HRCU-A-CB (Split System: Heat Pump with Remote Outdoor Unit-Air-Source) | N/A
212362763 | Central Heat Pump | GOETTL | GSZV903610A* |  |  | CA*F3137*6A*+TXV | G*VC960603BNB* | 33600 |  |  | 18 | 8.2 | 34000 |  |  | 24400 | 71.76% | 1.8 | Both | 700 | 2.8 | HRCU-A-CB (Split System: Heat Pump with Remote Outdoor Unit-Air-Source) | N/A
215292583 | Central Heat Pump | AIRQUEST | DLCURAH24ABK | ADP |  | H,GE31924 | *96VTN0401410B* | 22600 |  |  | 16 | 8.5 | 25400 |  |  | 26600 | 104.7% | 2.28 | Both | 470 | 1.88 | HRCU-A-CB (Split System: Heat Pump with Remote Outdoor Unit-Air-Source) | N/A
215293178 | Central Heat Pump | AIRQUEST | DLCURAH24ABK | ADP |  | H,GE31930 | *96VTN1002120B* | 22600 |  |  | 17 | 8.5 | 24600 |  |  | 23400 | 95.12% | 1.98 | Both | 470 | 1.88 | HRCU-A-CB (Split System: Heat Pump with Remote Outdoor Unit-Air-Source) | N/A
215292760 | Central Heat Pump | AIRQUEST | DLCURAH24ABK | ADP |  | HG7J924 | *96VTN0601412A* | 23200 |  |  | 16 | 8.5 | 24800 |  |  | 24200 | 97.58% | 2.04 | Both | 482.5 | 1.93 | HRCU-A-CB (Split System: Heat Pump with Remote Outdoor Unit-Air-Source) | N/A
215292889 | Central Heat Pump | AIRQUEST | DLCURAH24ABK | ADP |  | H,GE32936 | *96VTN0601716B* | 23400 |  |  | 16 | 9 | 24400 |  |  | 22800 | 93.44% | 1.92 | Both | 487.5 | 1.95 | HRCU-A-CB (Split System: Heat Pump with Remote Outdoor Unit-Air-Source) | N/A
211242704 | Central Heat Pump | KEEPRITE | DLCURAH24ABK |  |  | EA*4X36L21A* | *80ESU0802120A | 24600 |  |  | 17.5 | 8.5 | 26200 |  |  | 22200 | 84.73% | 1.86 | Both | 512.5 | 2.05 | HRCU-A-CB (Split System: Heat Pump with Remote Outdoor Unit-Air-Source) | N/A
215292586 | Central Heat Pump | AIRQUEST | DLCURAH24ABK | ADP |  | HE31930 | *96VTN0401410B* | 22600 |  |  | 16 | 8.5 | 25400 |  |  | 26600 | 104.7% | 2.28 | Both | 470 | 1.88 | HRCU-A-CB (Split System: Heat Pump with Remote Outdoor Unit-Air-Source) | N/A
215293171 | Central Heat Pump | AIRQUEST | DLCURAH24ABK | ADP |  | H,GE23936 | *96VTN1002120B* | 22600 |  |  | 17 | 8.5 | 24600 |  |  | 23400 | 95.12% | 1.98 | Both | 470 | 1.88 | HRCU-A-CB (Split System: Heat Pump with Remote Outdoor Unit-Air-Source) | N/A
215292891 | Central Heat Pump | AIRQUEST | DLCURAH24ABK | ADP |  | H,GG33936 | *96VTN0601716B* | 23800 |  |  | 16 | 9 | 24400 |  |  | 22800 | 93.44% | 1.92 | Both | 495 | 1.98 | HRCU-A-CB (Split System: Heat Pump with Remote Outdoor Unit-Air-Source) | N/A
215295397 | Central Heat Pump | AIRQUEST | DLCURAH36ABK | ADP |  | HE36936 | *96VTN0801716A* | 35200 |  |  | 15.2 | 8.1 | 36800 |  |  | 34600 | 94.02% | 1.86 | Both | 732.5 | 2.93 | HRCU-A-CB (Split System: Heat Pump with Remote Outdoor Unit-Air-Source) | N/A
212362609 | Central Heat Pump | GOETTL | ASZV903610A* |  |  | CHPF3743C6B*+TXV | A*VS960805CUA* | 33400 |  |  | 18 | 8.2 | 34000 |  |  | 24400 | 71.76% | 1.8 | Both | 695 | 2.78 | HRCU-A-CB (Split System: Heat Pump with Remote Outdoor Unit-Air-Source) | N/A
215294626 | Central Heat Pump | AIRQUEST | DLCURAH36ABK | ADP |  | H,GG24936 | *92MSN0601714A* | 34000 |  |  | 16 | 8.1 | 36800 |  |  | 34800 | 94.57% | 1.82 | Both | 707.5 | 2.83 | HRCU-A-CB (Split System: Heat Pump with Remote Outdoor Unit-Air-Source) | N/A
209251550 | Central Heat Pump | BRYANT HEATING AND COOLING SYSTEMS | 284ANV048*0**B* |  |  | CNPV*4821AL*+UI | 987MB66100C21*** | 44000 |  |  | 21 | 8.5 | 46500 |  |  | 36400 | 78.28% | 2.18 | Both | 917.5 | 3.67 | HRCU-A-CB (Split System: Heat Pump with Remote Outdoor Unit-Air-Source) | Both
215295430 | Central Heat Pump | AIRQUEST | DLCURAH36ABK | ADP |  | H,GG35936 | *96VTN0801716B* | 34800 |  |  | 16 | 8.1 | 36200 |  |  | 34400 | 95.03% | 2 | Both | 725 | 2.9 | HRCU-A-CB (Split System: Heat Pump with Remote Outdoor Unit-Air-Source) | N/A
211226691 | Central Heat Pump | KEEPRITE | DLCURAH36ABK |  |  | EA*4X37L17A* | *96VSN0801716A* | 36200 |  |  | 15.2 | 8.5 | 39500 |  |  | 35000 | 88.61% | 2.02 | Both | 755 | 3.02 | HRCU-A-CB (Split System: Heat Pump with Remote Outdoor Unit-Air-Source) | N/A
215295389 | Central Heat Pump | AIRQUEST | DLCURAH36ABK | ADP |  | HG34936 | *96VTN0801716A* | 35200 |  |  | 15.2 | 8.1 | 36800 |  |  | 34600 | 94.02% | 1.86 | Both | 732.5 | 2.93 | HRCU-A-CB (Split System: Heat Pump with Remote Outdoor Unit-Air-Source) | N/A
215292893 | Central Heat Pump | AIRQUEST | DLCURAH24ABK | ADP |  | H,GE33936 | *96VTN0601716B* | 23800 |  |  | 16 | 9 | 24400 |  |  | 22800 | 93.44% | 1.92 | Both | 495 | 1.98 | HRCU-A-CB (Split System: Heat Pump with Remote Outdoor Unit-Air-Source) | N/A
211245685 | Central Heat Pump | KEEPRITE | DLCURAH24ABK |  |  | EN(A,D)4X36L21** | *92ESN0802120A* | 24800 |  |  | 16.5 | 8.5 | 26800 |  |  | 22200 | 82.84% | 1.84 | Both | 517.5 | 2.07 | HRCU-A-CB (Split System: Heat Pump with Remote Outdoor Unit-Air-Source) | N/A
211245674 | Central Heat Pump | KEEPRITE | DLCURAH24ABK |  |  | EN(A,D)4X36L21** | *92ESN0801716A* | 24200 |  |  | 17 | 8.1 | 26200 |  |  | 22800 | 87.02% | 1.88 | Both | 505 | 2.02 | HRCU-A-CB (Split System: Heat Pump with Remote Outdoor Unit-Air-Source) | N/A
215292892 | Central Heat Pump | AIRQUEST | DLCURAH24ABK | ADP |  | HG33936 | *96VTN0601716B* | 23800 |  |  | 16 | 9 | 24400 |  |  | 22800 | 93.44% | 1.92 | Both | 495 | 1.98 | HRCU-A-CB (Split System: Heat Pump with Remote Outdoor Unit-Air-Source) | N/A
215293169 | Central Heat Pump | AIRQUEST | DLCURAH24ABK | ADP |  | H,GG81936 | *96VTN1002120A* | 24000 |  |  | 17 | 8.5 | 24400 |  |  | 22400 | 91.8% | 1.9 | Both | 500 | 2 | HRCU-A-CB (Split System: Heat Pump with Remote Outdoor Unit-Air-Source) | N/A
215293176 | Central Heat Pump | AIRQUEST | DLCURAH24ABK | ADP |  | HG31930 | *96VTN1002120B* | 22600 |  |  | 17 | 8.5 | 24600 |  |  | 23400 | 95.12% | 1.98 | Both | 470 | 1.88 | HRCU-A-CB (Split System: Heat Pump with Remote Outdoor Unit-Air-Source) | N/A
215293317 | Central Heat Pump | AIRQUEST | DLCURAH24ABK | ADP |  | H,GG80936 | *96VTN1002122B* | 23800 |  |  | 17 | 8.5 | 24800 |  |  | 23400 | 94.35% | 1.98 | Both | 495 | 1.98 | HRCU-A-CB (Split System: Heat Pump with Remote Outdoor Unit-Air-Source) | N/A
215293167 | Central Heat Pump | AIRQUEST | DLCURAH24ABK | ADP |  | H,GG80936 | *96VTN1002120A* | 24000 |  |  | 17 | 8.5 | 24400 |  |  | 22400 | 91.8% | 1.9 | Both | 500 | 2 | HRCU-A-CB (Split System: Heat Pump with Remote Outdoor Unit-Air-Source) | N/A
215295434 | Central Heat Pump | AIRQUEST | DLCURAH36ABK | ADP |  | H,GG36936 | *96VTN0801716B* | 35200 |  |  | 16 | 8.1 | 36200 |  |  | 34400 | 95.03% | 2 | Both | 732.5 | 2.93 | HRCU-A-CB (Split System: Heat Pump with Remote Outdoor Unit-Air-Source) | N/A
212383440 | Central Heat Pump | DAY & NIGHT | DLCURAH36ABK |  |  | EA*4X37L21A* | *92ESN1002120A* | 37200 |  |  | 16 | 8.5 | 39000 |  |  | 34800 | 89.23% | 2.12 | Both | 775 | 3.1 | HRCU-A-CB (Split System: Heat Pump with Remote Outdoor Unit-Air-Source) | N/A
211227707 | Central Heat Pump | KEEPRITE | DLCURAH36ABK |  |  | EA*4X42L21A* | *96VTN1002120A* | 35800 |  |  | 15.5 | 8.1 | 39500 |  |  | 35200 | 89.11% | 1.9 | Both | 745 | 2.98 | HRCU-A-CB (Split System: Heat Pump with Remote Outdoor Unit-Air-Source) | N/A
211226821 | Central Heat Pump | KEEPRITE | DLCURAH36ABK |  |  | EA*4X37L21A* | *80ES(N,L)0901714A* | 36800 |  |  | 16 | 8.5 | 38500 |  |  | 34800 | 90.39% | 2.1 | Both | 767.5 | 3.07 | HRCU-A-CB (Split System: Heat Pump with Remote Outdoor Unit-Air-Source) | N/A
215295420 | Central Heat Pump | AIRQUEST | DLCURAH36ABK | ADP |  | H,GE32936 | *96VTN0801716B* | 35000 |  |  | 15.2 | 8.1 | 37400 |  |  | 35000 | 93.58% | 1.82 | Both | 730 | 2.92 | HRCU-A-CB (Split System: Heat Pump with Remote Outdoor Unit-Air-Source) | N/A
215295383 | Central Heat Pump | AIRQUEST | DLCURAH36ABK | ADP |  | HE32936 | *96VTN0801716A* | 34400 |  |  | 15.2 | 8.1 | 36800 |  |  | 34600 | 94.02% | 1.86 | Both | 717.5 | 2.87 | HRCU-A-CB (Split System: Heat Pump with Remote Outdoor Unit-Air-Source) | N/A
215295399 | Central Heat Pump | AIRQUEST | DLCURAH36ABK | ADP |  | H,GG48936 | *96VTN0801716A* | 35200 |  |  | 15.2 | 8.1 | 36800 |  |  | 34600 | 94.02% | 1.86 | Both | 732.5 | 2.93 | HRCU-A-CB (Split System: Heat Pump with Remote Outdoor Unit-Air-Source) | N/A
215292758 | Central Heat Pump | AIRQUEST | DLCURAH24ABK | ADP |  | H,GE30924 | *96VTN0601412A* | 22400 |  |  | 16 | 8.5 | 24800 |  |  | 25200 | 101.6% | 2.14 | Both | 467.5 | 1.87 | HRCU-A-CB (Split System: Heat Pump with Remote Outdoor Unit-Air-Source) | N/A
211241633 | Central Heat Pump | KEEPRITE | DLCURAH24ABK |  |  | EA*4X30L17A* | *96VTN0601714A* | 23800 |  |  | 16.5 | 8.5 | 26200 |  |  | 23400 | 89.31% | 1.92 | Both | 495 | 1.98 | HRCU-A-CB (Split System: Heat Pump with Remote Outdoor Unit-Air-Source) | N/A
215292884 | Central Heat Pump | AIRQUEST | DLCURAH24ABK | ADP |  | H,GG32930 | *96VTN0601716B* | 23400 |  |  | 16 | 9 | 24400 |  |  | 22800 | 93.44% | 1.92 | Both | 487.5 | 1.95 | HRCU-A-CB (Split System: Heat Pump with Remote Outdoor Unit-Air-Source) | N/A
215292757 | Central Heat Pump | AIRQUEST | DLCURAH24ABK | ADP |  | H,GG30924 | *96VTN0601412A* | 22400 |  |  | 16 | 8.5 | 24800 |  |  | 25200 | 101.6% | 2.14 | Both | 467.5 | 1.87 | HRCU-A-CB (Split System: Heat Pump with Remote Outdoor Unit-Air-Source) | N/A
215292759 | Central Heat Pump | AIRQUEST | DLCURAH24ABK | ADP |  | HE30924 | *96VTN0601412A* | 22400 |  |  | 16 | 8.5 | 24800 |  |  | 25200 | 101.6% | 2.14 | Both | 467.5 | 1.87 | HRCU-A-CB (Split System: Heat Pump with Remote Outdoor Unit-Air-Source) | N/A
215293320 | Central Heat Pump | AIRQUEST | DLCURAH24ABK | ADP |  | HG81936 | *96VTN1002122B* | 23800 |  |  | 17 | 8.5 | 24800 |  |  | 23400 | 94.35% | 1.98 | Both | 495 | 1.98 | HRCU-A-CB (Split System: Heat Pump with Remote Outdoor Unit-Air-Source) | N/A
215293168 | Central Heat Pump | AIRQUEST | DLCURAH24ABK | ADP |  | HG80936 | *96VTN1002120A* | 24000 |  |  | 17 | 8.5 | 24400 |  |  | 22400 | 91.8% | 1.9 | Both | 500 | 2 | HRCU-A-CB (Split System: Heat Pump with Remote Outdoor Unit-Air-Source) | N/A
210692319 | Central Heat Pump | DAIKIN | DZ9VCA3610A* |  |  | CA*F3743*6D*+TXV | D*97MC1005CNA* | 33200 |  |  | 19 | 8.2 | 33600 |  |  | 24400 | 72.62% | 1.8 | Both | 692.5 | 2.77 | HRCU-A-CB (Split System: Heat Pump with Remote Outdoor Unit-Air-Source) | No
215292768 | Central Heat Pump | AIRQUEST | DLCURAH24ABK | ADP |  | H,GE9J936 | *96VTN0601412A* | 23600 |  |  | 16 | 8.5 | 24200 |  |  | 23000 | 95.04% | 1.94 | Both | 492.5 | 1.97 | HRCU-A-CB (Split System: Heat Pump with Remote Outdoor Unit-Air-Source) | N/A
215293184 | Central Heat Pump | AIRQUEST | DLCURAH24ABK | ADP |  | HG32936 | *96VTN1002120B* | 22800 |  |  | 17 | 8.5 | 24600 |  |  | 23400 | 95.12% | 1.98 | Both | 475 | 1.9 | HRCU-A-CB (Split System: Heat Pump with Remote Outdoor Unit-Air-Source) | N/A
215293166 | Central Heat Pump | AIRQUEST | DLCURAH24ABK | ADP |  | H,GE1K936 | *96VTN1002120A* | 24000 |  |  | 17 | 8.5 | 24400 |  |  | 22400 | 91.8% | 1.9 | Both | 500 | 2 | HRCU-A-CB (Split System: Heat Pump with Remote Outdoor Unit-Air-Source) | N/A
215293175 | Central Heat Pump | AIRQUEST | DLCURAH24ABK | ADP |  | H,GG31930 | *96VTN1002120B* | 22600 |  |  | 17 | 8.5 | 24600 |  |  | 23400 | 95.12% | 1.98 | Both | 470 | 1.88 | HRCU-A-CB (Split System: Heat Pump with Remote Outdoor Unit-Air-Source) | N/A
215293177 | Central Heat Pump | AIRQUEST | DLCURAH24ABK | ADP |  | H,GE31924 | *96VTN1002120B* | 22600 |  |  | 17 | 8.5 | 24600 |  |  | 23400 | 95.12% | 1.98 | Both | 470 | 1.88 | HRCU-A-CB (Split System: Heat Pump with Remote Outdoor Unit-Air-Source) | N/A
215293318 | Central Heat Pump | AIRQUEST | DLCURAH24ABK | ADP |  | HG80936 | *96VTN1002122B* | 23800 |  |  | 17 | 8.5 | 24800 |  |  | 23400 | 94.35% | 1.98 | Both | 495 | 1.98 | HRCU-A-CB (Split System: Heat Pump with Remote Outdoor Unit-Air-Source) | N/A
215292765 | Central Heat Pump | AIRQUEST | DLCURAH24ABK | ADP |  | H,GE8J936 | *96VTN0601412A* | 23400 |  |  | 16 | 8.5 | 24200 |  |  | 23000 | 95.04% | 1.94 | Both | 487.5 | 1.95 | HRCU-A-CB (Split System: Heat Pump with Remote Outdoor Unit-Air-Source) | N/A
215295433 | Central Heat Pump | AIRQUEST | DLCURAH36ABK | ADP |  | HE35936 | *96VTN0801716B* | 34800 |  |  | 16 | 8.1 | 36200 |  |  | 34400 | 95.03% | 2 | Both | 725 | 2.9 | HRCU-A-CB (Split System: Heat Pump with Remote Outdoor Unit-Air-Source) | N/A
215295382 | Central Heat Pump | AIRQUEST | DLCURAH36ABK | ADP |  | H,GE32936 | *96VTN0801716A* | 34400 |  |  | 15.2 | 8.1 | 36800 |  |  | 34600 | 94.02% | 1.86 | Both | 717.5 | 2.87 | HRCU-A-CB (Split System: Heat Pump with Remote Outdoor Unit-Air-Source) | N/A
215295391 | Central Heat Pump | AIRQUEST | DLCURAH36ABK | ADP |  | HE34936 | *96VTN0801716A* | 35200 |  |  | 15.2 | 8.1 | 36800 |  |  | 34600 | 94.02% | 1.86 | Both | 732.5 | 2.93 | HRCU-A-CB (Split System: Heat Pump with Remote Outdoor Unit-Air-Source) | N/A
215295407 | Central Heat Pump | AIRQUEST | DLCURAH36ABK | ADP |  | H,GG1K936 | *96VTN0801716A* | 35200 |  |  | 15.2 | 8.1 | 36800 |  |  | 34600 | 94.02% | 1.86 | Both | 732.5 | 2.93 | HRCU-A-CB (Split System: Heat Pump with Remote Outdoor Unit-Air-Source) | N/A
215295416 | Central Heat Pump | AIRQUEST | DLCURAH36ABK | ADP |  | H,GG24936 | *96VTN0801716B* | 34200 |  |  | 15.2 | 8.1 | 37400 |  |  | 35000 | 93.58% | 1.82 | Both | 712.5 | 2.85 | HRCU-A-CB (Split System: Heat Pump with Remote Outdoor Unit-Air-Source) | N/A
215295411 | Central Heat Pump | AIRQUEST | DLCURAH36ABK | ADP |  | H,GE80936 | *96VTN0801716A* | 35200 |  |  | 15.2 | 8.1 | 36800 |  |  | 34600 | 94.02% | 1.86 | Both | 732.5 | 2.93 | HRCU-A-CB (Split System: Heat Pump with Remote Outdoor Unit-Air-Source) | N/A
215295412 | Central Heat Pump | AIRQUEST | DLCURAH36ABK | ADP |  | H,GG81936 | *96VTN0801716A* | 35200 |  |  | 15.2 | 8.1 | 36800 |  |  | 34600 | 94.02% | 1.86 | Both | 732.5 | 2.93 | HRCU-A-CB (Split System: Heat Pump with Remote Outdoor Unit-Air-Source) | N/A
211240504 | Central Heat Pump | KEEPRITE | DLCURAH24ABK |  |  | EA*4X24L17A* | *80ESU0401712A* | 23600 |  |  | 17 | 8.5 | 26600 |  |  | 24600 | 92.48% | 2.04 | Both | 492.5 | 1.97 | HRCU-A-CB (Split System: Heat Pump with Remote Outdoor Unit-Air-Source) | N/A
215293185 | Central Heat Pump | AIRQUEST | DLCURAH24ABK | ADP |  | H,GE32930 | *96VTN1002120B* | 22800 |  |  | 17 | 8.5 | 24600 |  |  | 23400 | 95.12% | 1.98 | Both | 475 | 1.9 | HRCU-A-CB (Split System: Heat Pump with Remote Outdoor Unit-Air-Source) | N/A
215293199 | Central Heat Pump | AIRQUEST | DLCURAH24ABK | ADP |  | HE35936 | *96VTN1002120B* | 23600 |  |  | 17 | 8.5 | 24600 |  |  | 24200 | 98.37% | 2.04 | Both | 492.5 | 1.97 | HRCU-A-CB (Split System: Heat Pump with Remote Outdoor Unit-Air-Source) | N/A
210692321 | Central Heat Pump | DAIKIN | DZ9VCA3610A* |  |  | CHPF3642C6C*+MBVC1200**-1A*+TXV |  | 33400 |  |  | 18 | 8.2 | 34000 |  |  | 24400 | 71.76% | 1.8 | Both | 695 | 2.78 | HRCU-A-CB (Split System: Heat Pump with Remote Outdoor Unit-Air-Source) | N/A
215292894 | Central Heat Pump | AIRQUEST | DLCURAH24ABK | ADP |  | HE33936 | *96VTN0601716B* | 23800 |  |  | 16 | 9 | 24400 |  |  | 22800 | 93.44% | 1.92 | Both | 495 | 1.98 | HRCU-A-CB (Split System: Heat Pump with Remote Outdoor Unit-Air-Source) | N/A
215292763 | Central Heat Pump | AIRQUEST | DLCURAH24ABK | ADP |  | HE7J936 | *96VTN0601412A* | 23200 |  |  | 16 | 8.5 | 24800 |  |  | 24200 | 97.58% | 2.04 | Both | 482.5 | 1.93 | HRCU-A-CB (Split System: Heat Pump with Remote Outdoor Unit-Air-Source) | N/A
215293195 | Central Heat Pump | AIRQUEST | DLCURAH24ABK | ADP |  | HE34936 | *96VTN1002120B* | 23600 |  |  | 17 | 8.5 | 24600 |  |  | 24200 | 98.37% | 2.04 | Both | 492.5 | 1.97 | HRCU-A-CB (Split System: Heat Pump with Remote Outdoor Unit-Air-Source) | N/A
215293172 | Central Heat Pump | AIRQUEST | DLCURAH24ABK | ADP |  | H,GG24936 | *96VTN1002120B* | 23000 |  |  | 17 | 8.5 | 24600 |  |  | 24200 | 98.37% | 2.04 | Both | 480 | 1.92 | HRCU-A-CB (Split System: Heat Pump with Remote Outdoor Unit-Air-Source) | N/A
210473927 | Central Heat Pump | BRYANT HEATING AND COOLING SYSTEMS | 288BNV025*0**C* |  |  | CNPV*4821AL*+UI | 83*CA48060C17*** | 24200 |  |  | 17 | 8.1 | 21400 |  |  | 16600 | 77.57% | 2.02 | Both | 505 | 2.02 | HRCU-A-CB (Split System: Heat Pump with Remote Outdoor Unit-Air-Source) | N/A
210474004 | Central Heat Pump | BRYANT HEATING AND COOLING SYSTEMS | 288BNV025*0**C* |  |  | CNPV*4821AL*+UI | 987MB42080C17*** | 24000 |  |  | 16.5 | 8.1 | 21400 |  |  | 16700 | 78.04% | 2 | Both | 500 | 2 | HRCU-A-CB (Split System: Heat Pump with Remote Outdoor Unit-Air-Source) | N/A
215295429 | Central Heat Pump | AIRQUEST | DLCURAH36ABK | ADP |  | HE34936 | *96VTN0801716B* | 34400 |  |  | 16 | 8.1 | 36200 |  |  | 34400 | 95.03% | 2 | Both | 717.5 | 2.87 | HRCU-A-CB (Split System: Heat Pump with Remote Outdoor Unit-Air-Source) | N/A
215294659 | Central Heat Pump | AIRQUEST | DLCURAH36ABK | ADP |  | H,GG1K936 | *92MSN0601714A* | 35200 |  |  | 16 | 8.1 | 36800 |  |  | 34600 | 94.02% | 1.94 | Both | 732.5 | 2.93 | HRCU-A-CB (Split System: Heat Pump with Remote Outdoor Unit-Air-Source) | N/A
215295378 | Central Heat Pump | AIRQUEST | DLCURAH36ABK | ADP |  | H,GG24936 | *96VTN0801716A* | 33800 |  |  | 15.2 | 8.1 | 36800 |  |  | 34600 | 94.02% | 1.86 | Both | 705 | 2.82 | HRCU-A-CB (Split System: Heat Pump with Remote Outdoor Unit-Air-Source) | N/A
215295395 | Central Heat Pump | AIRQUEST | DLCURAH36ABK | ADP |  | H,GG36936 | *96VTN0801716A* | 35200 |  |  | 15.2 | 8.1 | 36800 |  |  | 34600 | 94.02% | 1.86 | Both | 732.5 | 2.93 | HRCU-A-CB (Split System: Heat Pump with Remote Outdoor Unit-Air-Source) | N/A
215295426 | Central Heat Pump | AIRQUEST | DLCURAH36ABK | ADP |  | H,GG34936 | *96VTN0801716B* | 34400 |  |  | 16 | 8.1 | 36200 |  |  | 34400 | 95.03% | 2 | Both | 717.5 | 2.87 | HRCU-A-CB (Split System: Heat Pump with Remote Outdoor Unit-Air-Source) | N/A
215295435 | Central Heat Pump | AIRQUEST | DLCURAH36ABK | ADP |  | H,GE36936 | *96VTN0801716B* | 35200 |  |  | 16 | 8.1 | 36200 |  |  | 34400 | 95.03% | 2 | Both | 732.5 | 2.93 | HRCU-A-CB (Split System: Heat Pump with Remote Outdoor Unit-Air-Source) | N/A
215295436 | Central Heat Pump | AIRQUEST | DLCURAH36ABK | ADP |  | HE36936 | *96VTN0801716B* | 35200 |  |  | 16 | 8.1 | 36200 |  |  | 34400 | 95.03% | 2 | Both | 732.5 | 2.93 | HRCU-A-CB (Split System: Heat Pump with Remote Outdoor Unit-Air-Source) | N/A
215295454 | Central Heat Pump | AIRQUEST | DLCURAH36ABK | ADP |  | H,GG81936 | *96VTN0801716B* | 35400 |  |  | 16 | 8.1 | 36800 |  |  | 34600 | 94.02% | 1.98 | Both | 737.5 | 2.95 | HRCU-A-CB (Split System: Heat Pump with Remote Outdoor Unit-Air-Source) | N/A
215295487 | Central Heat Pump | AIRQUEST | DLCURAH36ABK | ADP |  | H,GE9J936 | *96VTN0802120A* | 35000 |  |  | 16 | 8.1 | 36800 |  |  | 34600 | 94.02% | 1.86 | Both | 730 | 2.92 | HRCU-A-CB (Split System: Heat Pump with Remote Outdoor Unit-Air-Source) | N/A
215295441 | Central Heat Pump | AIRQUEST | DLCURAH36ABK | ADP |  | H,GE7J936 | *96VTN0801716B* | 34200 |  |  | 15.2 | 8.5 | 36800 |  |  | 34800 | 94.57% | 2 | Both | 712.5 | 2.85 | HRCU-A-CB (Split System: Heat Pump with Remote Outdoor Unit-Air-Source) | N/A
215295450 | Central Heat Pump | AIRQUEST | DLCURAH36ABK | ADP |  | H,GE1K936 | *96VTN0801716B* | 35000 |  |  | 16 | 8.1 | 36200 |  |  | 34400 | 95.03% | 2 | Both | 730 | 2.92 | HRCU-A-CB (Split System: Heat Pump with Remote Outdoor Unit-Air-Source) | N/A
215295464 | Central Heat Pump | AIRQUEST | DLCURAH36ABK | ADP |  | HE32936 | *96VTN0802120A* | 34200 |  |  | 16 | 8.1 | 36800 |  |  | 34600 | 94.02% | 1.86 | Both | 712.5 | 2.85 | HRCU-A-CB (Split System: Heat Pump with Remote Outdoor Unit-Air-Source) | N/A
215295489 | Central Heat Pump | AIRQUEST | DLCURAH36ABK | ADP |  | H,GE1K936 | *96VTN0802120A* | 35200 |  |  | 16 | 8.1 | 36200 |  |  | 34200 | 94.48% | 2.02 | Both | 732.5 | 2.93 | HRCU-A-CB (Split System: Heat Pump with Remote Outdoor Unit-Air-Source) | N/A
215295417 | Central Heat Pump | AIRQUEST | DLCURAH36ABK | ADP |  | H,GE24936 | *96VTN0801716B* | 34200 |  |  | 15.2 | 8.1 | 37400 |  |  | 35000 | 93.58% | 1.82 | Both | 712.5 | 2.85 | HRCU-A-CB (Split System: Heat Pump with Remote Outdoor Unit-Air-Source) | N/A
215295422 | Central Heat Pump | AIRQUEST | DLCURAH36ABK | ADP |  | H,GG33936 | *96VTN0801716B* | 34400 |  |  | 15.2 | 8.5 | 36800 |  |  | 34800 | 94.57% | 2 | Both | 717.5 | 2.87 | HRCU-A-CB (Split System: Heat Pump with Remote Outdoor Unit-Air-Source) | N/A
215295456 | Central Heat Pump | AIRQUEST | DLCURAH36ABK | ADP |  | HG82936 | *96VTN0801716B* | 35600 |  |  | 16 | 8.1 | 36800 |  |  | 34600 | 94.02% | 1.98 | Both | 742.5 | 2.97 | HRCU-A-CB (Split System: Heat Pump with Remote Outdoor Unit-Air-Source) | N/A
215295483 | Central Heat Pump | AIRQUEST | DLCURAH36ABK | ADP |  | HG8J936 | *96VTN0802120A* | 35000 |  |  | 16 | 8.1 | 36800 |  |  | 34600 | 94.02% | 1.86 | Both | 730 | 2.92 | HRCU-A-CB (Split System: Heat Pump with Remote Outdoor Unit-Air-Source) | N/A
215295424 | Central Heat Pump | AIRQUEST | DLCURAH36ABK | ADP |  | H,GE33936 | *96VTN0801716B* | 34400 |  |  | 15.2 | 8.5 | 36800 |  |  | 34800 | 94.57% | 2 | Both | 717.5 | 2.87 | HRCU-A-CB (Split System: Heat Pump with Remote Outdoor Unit-Air-Source) | N/A
215295431 | Central Heat Pump | AIRQUEST | DLCURAH36ABK | ADP |  | HG35936 | *96VTN0801716B* | 34800 |  |  | 16 | 8.1 | 36200 |  |  | 34400 | 95.03% | 2 | Both | 725 | 2.9 | HRCU-A-CB (Split System: Heat Pump with Remote Outdoor Unit-Air-Source) | N/A
215295447 | Central Heat Pump | AIRQUEST | DLCURAH36ABK | ADP |  | HG9J936 | *96VTN0801716B* | 34600 |  |  | 16 | 8.1 | 36200 |  |  | 34400 | 95.03% | 2 | Both | 720 | 2.88 | HRCU-A-CB (Split System: Heat Pump with Remote Outdoor Unit-Air-Source) | N/A
215295449 | Central Heat Pump | AIRQUEST | DLCURAH36ABK | ADP |  | H,GG1K936 | *96VTN0801716B* | 35000 |  |  | 16 | 8.1 | 36200 |  |  | 34400 | 95.03% | 2 | Both | 730 | 2.92 | HRCU-A-CB (Split System: Heat Pump with Remote Outdoor Unit-Air-Source) | N/A
211229675 | Central Heat Pump | KEEPRITE | DLCURAH36ABK |  |  | END4X42L17** | *80VTL0701716A* | 35600 |  |  | 16 | 8.1 | 38500 |  |  | 35000 | 90.91% | 1.96 | Both | 742.5 | 2.97 | HRCU-A-CB (Split System: Heat Pump with Remote Outdoor Unit-Air-Source) | N/A
215295442 | Central Heat Pump | AIRQUEST | DLCURAH36ABK | ADP |  | HE7J936 | *96VTN0801716B* | 34200 |  |  | 15.2 | 8.5 | 36800 |  |  | 34800 | 94.57% | 2 | Both | 712.5 | 2.85 | HRCU-A-CB (Split System: Heat Pump with Remote Outdoor Unit-Air-Source) | N/A
215295476 | Central Heat Pump | AIRQUEST | DLCURAH36ABK | ADP |  | H,GG36936 | *96VTN0802120A* | 35400 |  |  | 16 | 8.1 | 36200 |  |  | 34200 | 94.48% | 2.02 | Both | 737.5 | 2.95 | HRCU-A-CB (Split System: Heat Pump with Remote Outdoor Unit-Air-Source) | N/A
214075316 | Central Heat Pump | RHEEM | RD17AZ60AJ3N |  |  | RCFZ6024STANM | R951V1155A24M4S | 55500 |  |  | 18 | 8.1 | 54000 |  |  | 49000 | 90.74% | 1.75 | Both | 1157.5 | 4.63 | HRCU-A-CB (Split System: Heat Pump with Remote Outdoor Unit-Air-Source) | Yes
214075266 | Central Heat Pump | RUSSELL | RD17AZ60AJ3N |  |  | TCFZ6024STANM | S802V1005A21UHS | 55500 |  |  | 18 | 8.1 | 53500 |  |  | 49000 | 91.59% | 1.75 | Both | 1157.5 | 4.63 | HRCU-A-CB (Split System: Heat Pump with Remote Outdoor Unit-Air-Source) | Yes
215295506 | Central Heat Pump | AIRQUEST | DLCURAH36ABK | ADP |  | HE33936 | *96VTN0802120B* | 35400 |  |  | 16 | 8.1 | 36800 |  |  | 34800 | 94.57% | 1.9 | Both | 737.5 | 2.95 | HRCU-A-CB (Split System: Heat Pump with Remote Outdoor Unit-Air-Source) | N/A
215295473 | Central Heat Pump | AIRQUEST | DLCURAH36ABK | ADP |  | H,GG35936 | *96VTN0802120A* | 35000 |  |  | 16 | 8.1 | 36800 |  |  | 34600 | 94.02% | 1.86 | Both | 730 | 2.92 | HRCU-A-CB (Split System: Heat Pump with Remote Outdoor Unit-Air-Source) | N/A
215295498 | Central Heat Pump | AIRQUEST | DLCURAH36ABK | ADP |  | H,GE24936 | *96VTN0802120B* | 33800 |  |  | 16 | 8.1 | 36800 |  |  | 34800 | 94.57% | 1.82 | Both | 705 | 2.82 | HRCU-A-CB (Split System: Heat Pump with Remote Outdoor Unit-Air-Source) | N/A
215295509 | Central Heat Pump | AIRQUEST | DLCURAH36ABK | ADP |  | H,GE34936 | *96VTN0802120B* | 35600 |  |  | 16 | 8.1 | 36800 |  |  | 34800 | 94.57% | 1.9 | Both | 742.5 | 2.97 | HRCU-A-CB (Split System: Heat Pump with Remote Outdoor Unit-Air-Source) | N/A
211227616 | Central Heat Pump | KEEPRITE | DLCURAH36ABK |  |  | EA*4X42L21A* | *96VSN0802120A* | 35600 |  |  | 16 | 8.1 | 38500 |  |  | 35000 | 90.91% | 1.88 | Both | 742.5 | 2.97 | HRCU-A-CB (Split System: Heat Pump with Remote Outdoor Unit-Air-Source) | N/A
211227598 | Central Heat Pump | KEEPRITE | DLCURAH36ABK |  |  | EA*4X42L21A* | *96VSN0601714A* | 35000 |  |  | 15.2 | 8.1 | 38500 |  |  | 35200 | 91.43% | 1.86 | Both | 730 | 2.92 | HRCU-A-CB (Split System: Heat Pump with Remote Outdoor Unit-Air-Source) | N/A
215295445 | Central Heat Pump | AIRQUEST | DLCURAH36ABK | ADP |  | HE8J936 | *96VTN0801716B* | 34200 |  |  | 16 | 8.1 | 36200 |  |  | 34400 | 95.03% | 2 | Both | 712.5 | 2.85 | HRCU-A-CB (Split System: Heat Pump with Remote Outdoor Unit-Air-Source) | N/A
215295461 | Central Heat Pump | AIRQUEST | DLCURAH36ABK | ADP |  | H,GG32936 | *96VTN0802120A* | 34200 |  |  | 16 | 8.1 | 36800 |  |  | 34600 | 94.02% | 1.86 | Both | 712.5 | 2.85 | HRCU-A-CB (Split System: Heat Pump with Remote Outdoor Unit-Air-Source) | N/A
215292755 | Central Heat Pump | AIRQUEST | DLCURAH24ABK | ADP |  | H,GG36936 | *96VTN0601412A* | 23600 |  |  | 16 | 8.5 | 24200 |  |  | 23000 | 95.04% | 1.94 | Both | 492.5 | 1.97 | HRCU-A-CB (Split System: Heat Pump with Remote Outdoor Unit-Air-Source) | N/A
215293190 | Central Heat Pump | AIRQUEST | DLCURAH24ABK | ADP |  | H,GE33936 | *96VTN1002120B* | 23200 |  |  | 17 | 8.5 | 24600 |  |  | 24200 | 98.37% | 2.04 | Both | 482.5 | 1.93 | HRCU-A-CB (Split System: Heat Pump with Remote Outdoor Unit-Air-Source) | N/A
215292869 | Central Heat Pump | AIRQUEST | DLCURAH24ABK | ADP |  | H,GE1K936 | *96VTN0601714A* | 24000 |  |  | 16 | 8.5 | 24400 |  |  | 22400 | 91.8% | 1.88 | Both | 500 | 2 | HRCU-A-CB (Split System: Heat Pump with Remote Outdoor Unit-Air-Source) | N/A
215292871 | Central Heat Pump | AIRQUEST | DLCURAH24ABK | ADP |  | HG80936 | *96VTN0601714A* | 24000 |  |  | 16 | 8.5 | 24400 |  |  | 22400 | 91.8% | 1.88 | Both | 500 | 2 | HRCU-A-CB (Split System: Heat Pump with Remote Outdoor Unit-Air-Source) | N/A
215292769 | Central Heat Pump | AIRQUEST | DLCURAH24ABK | ADP |  | H,GG1K936 | *96VTN0601412A* | 23600 |  |  | 16 | 8.5 | 24200 |  |  | 23000 | 95.04% | 1.94 | Both | 492.5 | 1.97 | HRCU-A-CB (Split System: Heat Pump with Remote Outdoor Unit-Air-Source) | N/A
215293189 | Central Heat Pump | AIRQUEST | DLCURAH24ABK | ADP |  | HG33936 | *96VTN1002120B* | 23200 |  |  | 17 | 8.5 | 24600 |  |  | 24200 | 98.37% | 2.04 | Both | 482.5 | 1.93 | HRCU-A-CB (Split System: Heat Pump with Remote Outdoor Unit-Air-Source) | N/A
215292030 | Central Heat Pump | AIRQUEST | DLCURAH24ABK | ADP |  | HE33936 | *92MSN0801716A* | 23200 |  |  | 17 | 9 | 25200 |  |  | 26400 | 104.8% | 2.3 | Both | 482.5 | 1.93 | HRCU-A-CB (Split System: Heat Pump with Remote Outdoor Unit-Air-Source) | N/A
215295479 | Central Heat Pump | AIRQUEST | DLCURAH36ABK | ADP |  | H,GG37936 | *96VTN0802120A* | 35600 |  |  | 16 | 8.1 | 36200 |  |  | 34200 | 94.48% | 2.02 | Both | 742.5 | 2.97 | HRCU-A-CB (Split System: Heat Pump with Remote Outdoor Unit-Air-Source) | N/A
215294621 | Central Heat Pump | AIRQUEST | DLCURAH36ABK | ADP |  | H,GG81936 | *92MSN0601412A* | 36200 |  |  | 15.2 | 8.5 | 36800 |  |  | 34800 | 94.57% | 2 | Both | 755 | 3.02 | HRCU-A-CB (Split System: Heat Pump with Remote Outdoor Unit-Air-Source) | N/A
215294628 | Central Heat Pump | AIRQUEST | DLCURAH36ABK | ADP |  | H,GG32936 | *92MSN0601714A* | 34800 |  |  | 16 | 8.1 | 36800 |  |  | 34800 | 94.57% | 1.82 | Both | 725 | 2.9 | HRCU-A-CB (Split System: Heat Pump with Remote Outdoor Unit-Air-Source) | N/A
215294646 | Central Heat Pump | AIRQUEST | DLCURAH36ABK | ADP |  | HE36936 | *92MSN0601714A* | 35400 |  |  | 16 | 8.5 | 36200 |  |  | 34400 | 95.03% | 2.02 | Both | 737.5 | 2.95 | HRCU-A-CB (Split System: Heat Pump with Remote Outdoor Unit-Air-Source) | N/A
215295381 | Central Heat Pump | AIRQUEST | DLCURAH36ABK | ADP |  | HG32936 | *96VTN0801716A* | 34400 |  |  | 15.2 | 8.1 | 36800 |  |  | 34600 | 94.02% | 1.86 | Both | 717.5 | 2.87 | HRCU-A-CB (Split System: Heat Pump with Remote Outdoor Unit-Air-Source) | N/A
215295440 | Central Heat Pump | AIRQUEST | DLCURAH36ABK | ADP |  | HG7J936 | *96VTN0801716B* | 34200 |  |  | 15.2 | 8.5 | 36800 |  |  | 34800 | 94.57% | 2 | Both | 712.5 | 2.85 | HRCU-A-CB (Split System: Heat Pump with Remote Outdoor Unit-Air-Source) | N/A
215295472 | Central Heat Pump | AIRQUEST | DLCURAH36ABK | ADP |  | HE34936 | *96VTN0802120A* | 35000 |  |  | 16 | 8.1 | 36800 |  |  | 34600 | 94.02% | 1.86 | Both | 730 | 2.92 | HRCU-A-CB (Split System: Heat Pump with Remote Outdoor Unit-Air-Source) | N/A
215292882 | Central Heat Pump | AIRQUEST | DLCURAH24ABK | ADP |  | HE31924 | *96VTN0601716B* | 23000 |  |  | 16 | 9 | 24400 |  |  | 22800 | 93.44% | 1.92 | Both | 480 | 1.92 | HRCU-A-CB (Split System: Heat Pump with Remote Outdoor Unit-Air-Source) | N/A
215292766 | Central Heat Pump | AIRQUEST | DLCURAH24ABK | ADP |  | HE8J936 | *96VTN0601412A* | 23400 |  |  | 16 | 8.5 | 24200 |  |  | 23000 | 95.04% | 1.94 | Both | 487.5 | 1.95 | HRCU-A-CB (Split System: Heat Pump with Remote Outdoor Unit-Air-Source) | N/A
215292833 | Central Heat Pump | AIRQUEST | DLCURAH24ABK | ADP |  | H,GE31930 | *96VTN0601714A* | 23400 |  |  | 16 | 8.5 | 25200 |  |  | 24000 | 95.24% | 2.02 | Both | 487.5 | 1.95 | HRCU-A-CB (Split System: Heat Pump with Remote Outdoor Unit-Air-Source) | N/A
215292551 | Central Heat Pump | AIRQUEST | DLCURAH24ABK | ADP |  | HG34936 | *96VTN0401410A* | 23200 |  |  | 16 | 8.5 | 24000 |  |  | 23400 | 97.5% | 1.96 | Both | 482.5 | 1.93 | HRCU-A-CB (Split System: Heat Pump with Remote Outdoor Unit-Air-Source) | N/A
215292840 | Central Heat Pump | AIRQUEST | DLCURAH24ABK | ADP |  | H,GE32930 | *96VTN0601714A* | 23600 |  |  | 16 | 8.5 | 25200 |  |  | 24000 | 95.24% | 2.02 | Both | 492.5 | 1.97 | HRCU-A-CB (Split System: Heat Pump with Remote Outdoor Unit-Air-Source) | N/A
215292842 | Central Heat Pump | AIRQUEST | DLCURAH24ABK | ADP |  | HE32936 | *96VTN0601714A* | 23600 |  |  | 16 | 8.5 | 25200 |  |  | 24000 | 95.24% | 2.02 | Both | 492.5 | 1.97 | HRCU-A-CB (Split System: Heat Pump with Remote Outdoor Unit-Air-Source) | N/A
211244471 | Central Heat Pump | KEEPRITE | DLCURAH24ABK |  |  | EN(A,D)4X30L17** | *96VSN0801716A* | 24200 |  |  | 16.5 | 8.1 | 26200 |  |  | 23000 | 87.79% | 1.9 | Both | 505 | 2.02 | HRCU-A-CB (Split System: Heat Pump with Remote Outdoor Unit-Air-Source) | N/A
215292849 | Central Heat Pump | AIRQUEST | DLCURAH24ABK | ADP |  | H,GE34936 | *96VTN0601714A* | 24000 |  |  | 16 | 8.5 | 24400 |  |  | 22400 | 91.8% | 1.88 | Both | 500 | 2 | HRCU-A-CB (Split System: Heat Pump with Remote Outdoor Unit-Air-Source) | N/A
215292567 | Central Heat Pump | AIRQUEST | DLCURAH24ABK | ADP |  | H,GE8J936 | *96VTN0401410A* | 23000 |  |  | 16 | 8.5 | 24200 |  |  | 23800 | 98.35% | 2.02 | Both | 480 | 1.92 | HRCU-A-CB (Split System: Heat Pump with Remote Outdoor Unit-Air-Source) | N/A
215292860 | Central Heat Pump | AIRQUEST | DLCURAH24ABK | ADP |  | H,GE7J924 | *96VTN0601714A* | 23600 |  |  | 16 | 8.5 | 25200 |  |  | 24000 | 95.24% | 2.02 | Both | 492.5 | 1.97 | HRCU-A-CB (Split System: Heat Pump with Remote Outdoor Unit-Air-Source) | N/A
215292024 | Central Heat Pump | AIRQUEST | DLCURAH24ABK | ADP |  | H,GE32930 | *92MSN0801716A* | 23200 |  |  | 17 | 9 | 25200 |  |  | 26400 | 104.8% | 2.3 | Both | 482.5 | 1.93 | HRCU-A-CB (Split System: Heat Pump with Remote Outdoor Unit-Air-Source) | N/A
215293151 | Central Heat Pump | AIRQUEST | DLCURAH24ABK | ADP |  | H,GG36936 | *96VTN1002120A* | 24000 |  |  | 17 | 8.5 | 24400 |  |  | 22400 | 91.8% | 1.9 | Both | 500 | 2 | HRCU-A-CB (Split System: Heat Pump with Remote Outdoor Unit-Air-Source) | N/A
215292576 | Central Heat Pump | AIRQUEST | DLCURAH24ABK | ADP |  | H,GE22936 | *96VTN0401410B* | 22200 |  |  | 15.2 | 8.5 | 25400 |  |  | 24600 | 96.85% | 2.06 | Both | 462.5 | 1.85 | HRCU-A-CB (Split System: Heat Pump with Remote Outdoor Unit-Air-Source) | N/A
215292031 | Central Heat Pump | AIRQUEST | DLCURAH24ABK | ADP |  | H,GG34936 | *92MSN0801716A* | 23600 |  |  | 17 | 8.5 | 24600 |  |  | 24200 | 98.37% | 2.04 | Both | 492.5 | 1.97 | HRCU-A-CB (Split System: Heat Pump with Remote Outdoor Unit-Air-Source) | N/A
215292033 | Central Heat Pump | AIRQUEST | DLCURAH24ABK | ADP |  | H,GE34936 | *92MSN0801716A* | 23600 |  |  | 17 | 8.5 | 24600 |  |  | 24200 | 98.37% | 2.04 | Both | 492.5 | 1.97 | HRCU-A-CB (Split System: Heat Pump with Remote Outdoor Unit-Air-Source) | N/A
215295508 | Central Heat Pump | AIRQUEST | DLCURAH36ABK | ADP |  | HG34936 | *96VTN0802120B* | 35600 |  |  | 16 | 8.1 | 36800 |  |  | 34800 | 94.57% | 1.9 | Both | 742.5 | 2.97 | HRCU-A-CB (Split System: Heat Pump with Remote Outdoor Unit-Air-Source) | N/A
215295443 | Central Heat Pump | AIRQUEST | DLCURAH36ABK | ADP |  | HG8J936 | *96VTN0801716B* | 34200 |  |  | 16 | 8.1 | 36200 |  |  | 34400 | 95.03% | 2 | Both | 712.5 | 2.85 | HRCU-A-CB (Split System: Heat Pump with Remote Outdoor Unit-Air-Source) | N/A
215295446 | Central Heat Pump | AIRQUEST | DLCURAH36ABK | ADP |  | H,GG9J936 | *96VTN0801716B* | 34600 |  |  | 16 | 8.1 | 36200 |  |  | 34400 | 95.03% | 2 | Both | 720 | 2.88 | HRCU-A-CB (Split System: Heat Pump with Remote Outdoor Unit-Air-Source) | N/A
215295477 | Central Heat Pump | AIRQUEST | DLCURAH36ABK | ADP |  | H,GE36936 | *96VTN0802120A* | 35400 |  |  | 16 | 8.1 | 36200 |  |  | 34200 | 94.48% | 2.02 | Both | 737.5 | 2.95 | HRCU-A-CB (Split System: Heat Pump with Remote Outdoor Unit-Air-Source) | N/A
215295480 | Central Heat Pump | AIRQUEST | DLCURAH36ABK | ADP |  | H,GG48936 | *96VTN0802120A* | 35600 |  |  | 16 | 8.1 | 36800 |  |  | 34400 | 93.48% | 2 | Both | 742.5 | 2.97 | HRCU-A-CB (Split System: Heat Pump with Remote Outdoor Unit-Air-Source) | N/A
215295444 | Central Heat Pump | AIRQUEST | DLCURAH36ABK | ADP |  | H,GE8J936 | *96VTN0801716B* | 34200 |  |  | 16 | 8.1 | 36200 |  |  | 34400 | 95.03% | 2 | Both | 712.5 | 2.85 | HRCU-A-CB (Split System: Heat Pump with Remote Outdoor Unit-Air-Source) | N/A
215295463 | Central Heat Pump | AIRQUEST | DLCURAH36ABK | ADP |  | H,GE32936 | *96VTN0802120A* | 34200 |  |  | 16 | 8.1 | 36800 |  |  | 34600 | 94.02% | 1.86 | Both | 712.5 | 2.85 | HRCU-A-CB (Split System: Heat Pump with Remote Outdoor Unit-Air-Source) | N/A
212614929 | Central Heat Pump | DAIKIN | DZ6VSA361EA* |  |  | CA*EA4830*4A* | D*80VC0804C*A* | 34200 |  |  | 17.5 | 8.6 | 34200 |  |  | 29000 | 84.8% | 2 | Both | 712.5 | 2.85 | HRCU-A-CB (Split System: Heat Pump with Remote Outdoor Unit-Air-Source) | Yes
213297870 | Central Heat Pump | FRASER-JOHNSTON | HMH72B341 |  |  | XAHC36DBCN1 | Z9ES100C20SMPS1 | 34000 |  |  | 17 | 8.1 | 33400 |  |  | 23600 | 70.66% | 2.06 | Both | 707.5 | 2.83 | HRCU-A-CB (Split System: Heat Pump with Remote Outdoor Unit-Air-Source) | N/A
211389011 | Central Heat Pump | LUXAIRE | HMH72B341 |  |  | XAHB30CXXN1+TXV | TM9E060B12MP12 | 32000 |  |  | 16.5 | 8.1 | 33000 |  |  | 23200 | 70.3% | 1.96 | Both | 667.5 | 2.67 | HRCU-A-CB (Split System: Heat Pump with Remote Outdoor Unit-Air-Source) | N/A
214397262 | Central Heat Pump | CHAMPION HEATING AND COOLING | HH836E2S11 |  |  | CTF36B5CDS1 | TM8Y080B12MP11 | 33000 |  |  | 18 | 8.5 | 30800 |  |  | 25200 | 81.82% | 2 | Both | 687.5 | 2.75 | HRCU-A-CB (Split System: Heat Pump with Remote Outdoor Unit-Air-Source) | Yes
211385994 | Central Heat Pump | LUXAIRE | HMH72B341 |  |  | XAFC48FBCN1 | TM8E080B12MP11 | 33400 |  |  | 17 | 8.5 | 32400 |  |  | 23800 | 73.46% | 2.04 | Both | 695 | 2.78 | HRCU-A-CB (Split System: Heat Pump with Remote Outdoor Unit-Air-Source) | N/A
211388802 | Central Heat Pump | FRASER-JOHNSTON | HMH72B341 |  |  | XAHB36DBCN1 | TM9E080B12MP12 | 33200 |  |  | 17 | 8.1 | 33200 |  |  | 23400 | 70.48% | 2 | Both | 692.5 | 2.77 | HRCU-A-CB (Split System: Heat Pump with Remote Outdoor Unit-Air-Source) | N/A
211391166 | Central Heat Pump | CHAMPION HEATING AND COOLING | HMH72B341 |  |  | XAFB30CXXN1+TXV | TPLC060A12MP13 | 32800 |  |  | 17.5 | 8.1 | 33400 |  |  | 23400 | 70.06% | 2.02 | Both | 682.5 | 2.73 | HRCU-A-CB (Split System: Heat Pump with Remote Outdoor Unit-Air-Source) | N/A
211397927 | Central Heat Pump | LUXAIRE | HMH72B341 |  |  | XAFC48FBCN1 | LPLC100C16MP13 | 34000 |  |  | 16.5 | 8.5 | 33200 |  |  | 24400 | 73.49% | 2.1 | Both | 707.5 | 2.83 | HRCU-A-CB (Split System: Heat Pump with Remote Outdoor Unit-Air-Source) | N/A
215295493 | Central Heat Pump | AIRQUEST | DLCURAH36ABK | ADP |  | H,GG81936 | *96VTN0802120A* | 35600 |  |  | 16 | 8.1 | 36200 |  |  | 34200 | 94.48% | 2.02 | Both | 742.5 | 2.97 | HRCU-A-CB (Split System: Heat Pump with Remote Outdoor Unit-Air-Source) | N/A
215295515 | Central Heat Pump | AIRQUEST | DLCURAH36ABK | ADP |  | H,GG36936 | *96VTN0802120B* | 36000 |  |  | 16 | 8.5 | 36400 |  |  | 34400 | 94.51% | 2.04 | Both | 750 | 3 | HRCU-A-CB (Split System: Heat Pump with Remote Outdoor Unit-Air-Source) | N/A
215295522 | Central Heat Pump | AIRQUEST | DLCURAH36ABK | ADP |  | H,GE7J936 | *96VTN0802120B* | 35200 |  |  | 16 | 8.1 | 36800 |  |  | 34800 | 94.57% | 1.9 | Both | 732.5 | 2.93 | HRCU-A-CB (Split System: Heat Pump with Remote Outdoor Unit-Air-Source) | N/A
215295526 | Central Heat Pump | AIRQUEST | DLCURAH36ABK | ADP |  | HE8J936 | *96VTN0802120B* | 35600 |  |  | 16 | 8.1 | 36800 |  |  | 34800 | 94.57% | 1.9 | Both | 742.5 | 2.97 | HRCU-A-CB (Split System: Heat Pump with Remote Outdoor Unit-Air-Source) | N/A
215295533 | Central Heat Pump | AIRQUEST | DLCURAH36ABK | ADP |  | HG80936 | *96VTN0802120B* | 36200 |  |  | 16 | 8.5 | 36400 |  |  | 34400 | 94.51% | 2.04 | Both | 755 | 3.02 | HRCU-A-CB (Split System: Heat Pump with Remote Outdoor Unit-Air-Source) | N/A
215295380 | Central Heat Pump | AIRQUEST | DLCURAH36ABK | ADP |  | H,GG32936 | *96VTN0801716A* | 34400 |  |  | 15.2 | 8.1 | 36800 |  |  | 34600 | 94.02% | 1.86 | Both | 717.5 | 2.87 | HRCU-A-CB (Split System: Heat Pump with Remote Outdoor Unit-Air-Source) | N/A
215295400 | Central Heat Pump | AIRQUEST | DLCURAH36ABK | ADP |  | H,GE7J936 | *96VTN0801716A* | 34800 |  |  | 15.2 | 8.1 | 36800 |  |  | 34600 | 94.02% | 1.86 | Both | 725 | 2.9 | HRCU-A-CB (Split System: Heat Pump with Remote Outdoor Unit-Air-Source) | N/A
215295484 | Central Heat Pump | AIRQUEST | DLCURAH36ABK | ADP |  | H,GE8J936 | *96VTN0802120A* | 35000 |  |  | 16 | 8.1 | 36800 |  |  | 34600 | 94.02% | 1.86 | Both | 730 | 2.92 | HRCU-A-CB (Split System: Heat Pump with Remote Outdoor Unit-Air-Source) | N/A
215295507 | Central Heat Pump | AIRQUEST | DLCURAH36ABK | ADP |  | H,GG34936 | *96VTN0802120B* | 35600 |  |  | 16 | 8.1 | 36800 |  |  | 34800 | 94.57% | 1.9 | Both | 742.5 | 2.97 | HRCU-A-CB (Split System: Heat Pump with Remote Outdoor Unit-Air-Source) | N/A
215295469 | Central Heat Pump | AIRQUEST | DLCURAH36ABK | ADP |  | H,GG34936 | *96VTN0802120A* | 35000 |  |  | 16 | 8.1 | 36800 |  |  | 34600 | 94.02% | 1.86 | Both | 730 | 2.92 | HRCU-A-CB (Split System: Heat Pump with Remote Outdoor Unit-Air-Source) | N/A
215295521 | Central Heat Pump | AIRQUEST | DLCURAH36ABK | ADP |  | HG7J936 | *96VTN0802120B* | 35200 |  |  | 16 | 8.1 | 36800 |  |  | 34800 | 94.57% | 1.9 | Both | 732.5 | 2.93 | HRCU-A-CB (Split System: Heat Pump with Remote Outdoor Unit-Air-Source) | N/A
215295535 | Central Heat Pump | AIRQUEST | DLCURAH36ABK | ADP |  | H,GG81936 | *96VTN0802120B* | 36200 |  |  | 16 | 8.5 | 36400 |  |  | 34400 | 94.51% | 2.04 | Both | 755 | 3.02 | HRCU-A-CB (Split System: Heat Pump with Remote Outdoor Unit-Air-Source) | N/A
215295536 | Central Heat Pump | AIRQUEST | DLCURAH36ABK | ADP |  | HG81936 | *96VTN0802120B* | 36200 |  |  | 16 | 8.5 | 36400 |  |  | 34400 | 94.51% | 2.04 | Both | 755 | 3.02 | HRCU-A-CB (Split System: Heat Pump with Remote Outdoor Unit-Air-Source) | N/A
215295494 | Central Heat Pump | AIRQUEST | DLCURAH36ABK | ADP |  | HG82936 | *96VTN0802120A* | 35600 |  |  | 16 | 8.1 | 36800 |  |  | 34400 | 93.48% | 2 | Both | 742.5 | 2.97 | HRCU-A-CB (Split System: Heat Pump with Remote Outdoor Unit-Air-Source) | N/A
215295510 | Central Heat Pump | AIRQUEST | DLCURAH36ABK | ADP |  | HE34936 | *96VTN0802120B* | 35600 |  |  | 16 | 8.1 | 36800 |  |  | 34800 | 94.57% | 1.9 | Both | 742.5 | 2.97 | HRCU-A-CB (Split System: Heat Pump with Remote Outdoor Unit-Air-Source) | N/A
215295512 | Central Heat Pump | AIRQUEST | DLCURAH36ABK | ADP |  | HG35936 | *96VTN0802120B* | 35600 |  |  | 16 | 8.1 | 36800 |  |  | 34800 | 94.57% | 1.9 | Both | 742.5 | 2.97 | HRCU-A-CB (Split System: Heat Pump with Remote Outdoor Unit-Air-Source) | N/A
207683195 | Central Heat Pump | LENNOX | SL25XPV-048-230A** | ADP |  | LP42/62W9 | SL280UH090XV60C* | 45000 |  |  | 21 | 9.2 | 43500 |  |  | 36800 | 84.6% | 1.84 | Both | 937.5 | 3.75 | HRCU-A-CB (Split System: Heat Pump with Remote Outdoor Unit-Air-Source) | N/A
212614865 | Central Heat Pump | DAIKIN | DZ6VSA361EA* |  |  | DFVE48DP1400A* |  | 34200 |  |  | 17.5 | 8.6 | 34200 |  |  | 30000 | 87.72% | 2 | Both | 712.5 | 2.85 | HRCU-A-CB (Split System: Heat Pump with Remote Outdoor Unit-Air-Source) | Yes
212614917 | Central Heat Pump | DAIKIN | DZ6VSA361EA* |  |  | DFVE48DP0400A* |  | 34200 |  |  | 17.5 | 8.6 | 34200 |  |  | 30000 | 87.72% | 2 | Both | 712.5 | 2.85 | HRCU-A-CB (Split System: Heat Pump with Remote Outdoor Unit-Air-Source) | Yes
210473982 | Central Heat Pump | BRYANT HEATING AND COOLING SYSTEMS | 288BNV025*0**C* |  |  | CNPV*4821AL*+UI | 986TC42080C17*** | 24000 |  |  | 16.5 | 8.1 | 21400 |  |  | 16600 | 77.57% | 2 | Both | 500 | 2 | HRCU-A-CB (Split System: Heat Pump with Remote Outdoor Unit-Air-Source) | N/A
213781145 | Central Heat Pump | CARRIER | 25VNA837A*031* |  |  | CAP**4224AL*+UI | 59TN6C120C24**22 | 31800 |  |  | 17.5 | 8.1 | 33000 |  |  | 24400 | 73.94% | 1.9 | Both | 662.5 | 2.65 | HRCU-A-CB (Split System: Heat Pump with Remote Outdoor Unit-Air-Source) | N/A
215295513 | Central Heat Pump | AIRQUEST | DLCURAH36ABK | ADP |  | H,GE35936 | *96VTN0802120B* | 35600 |  |  | 16 | 8.1 | 36800 |  |  | 34800 | 94.57% | 1.9 | Both | 742.5 | 2.97 | HRCU-A-CB (Split System: Heat Pump with Remote Outdoor Unit-Air-Source) | N/A
215295409 | Central Heat Pump | AIRQUEST | DLCURAH36ABK | ADP |  | H,GG80936 | *96VTN0801716A* | 35200 |  |  | 15.2 | 8.1 | 36800 |  |  | 34600 | 94.02% | 1.86 | Both | 732.5 | 2.93 | HRCU-A-CB (Split System: Heat Pump with Remote Outdoor Unit-Air-Source) | N/A
215295425 | Central Heat Pump | AIRQUEST | DLCURAH36ABK | ADP |  | HE33936 | *96VTN0801716B* | 34400 |  |  | 15.2 | 8.5 | 36800 |  |  | 34800 | 94.57% | 2 | Both | 717.5 | 2.87 | HRCU-A-CB (Split System: Heat Pump with Remote Outdoor Unit-Air-Source) | N/A
215295432 | Central Heat Pump | AIRQUEST | DLCURAH36ABK | ADP |  | H,GE35936 | *96VTN0801716B* | 34800 |  |  | 16 | 8.1 | 36200 |  |  | 34400 | 95.03% | 2 | Both | 725 | 2.9 | HRCU-A-CB (Split System: Heat Pump with Remote Outdoor Unit-Air-Source) | N/A
211227625 | Central Heat Pump | KEEPRITE | DLCURAH36ABK |  |  | EA*4X42L21A* | *96VSN1002120A* | 35600 |  |  | 16 | 8.1 | 38500 |  |  | 35000 | 90.91% | 1.88 | Both | 742.5 | 2.97 | HRCU-A-CB (Split System: Heat Pump with Remote Outdoor Unit-Air-Source) | N/A
215295491 | Central Heat Pump | AIRQUEST | DLCURAH36ABK | ADP |  | HG80936 | *96VTN0802120A* | 35600 |  |  | 16 | 8.1 | 36200 |  |  | 34200 | 94.48% | 2.02 | Both | 742.5 | 2.97 | HRCU-A-CB (Split System: Heat Pump with Remote Outdoor Unit-Air-Source) | N/A
215295500 | Central Heat Pump | AIRQUEST | DLCURAH36ABK | ADP |  | HG32936 | *96VTN0802120B* | 35000 |  |  | 16 | 8.1 | 36800 |  |  | 34800 | 94.57% | 1.9 | Both | 730 | 2.92 | HRCU-A-CB (Split System: Heat Pump with Remote Outdoor Unit-Air-Source) | N/A
215295523 | Central Heat Pump | AIRQUEST | DLCURAH36ABK | ADP |  | HE7J936 | *96VTN0802120B* | 35200 |  |  | 16 | 8.1 | 36800 |  |  | 34800 | 94.57% | 1.9 | Both | 732.5 | 2.93 | HRCU-A-CB (Split System: Heat Pump with Remote Outdoor Unit-Air-Source) | N/A
215295539 | Central Heat Pump | AIRQUEST | DLCURAH36ABK | ADP |  | H,GE23936 | *96VTN1002120A* | 34000 |  |  | 15.2 | 8.1 | 37800 |  |  | 34800 | 92.06% | 1.84 | Both | 707.5 | 2.83 | HRCU-A-CB (Split System: Heat Pump with Remote Outdoor Unit-Air-Source) | N/A
215294664 | Central Heat Pump | AIRQUEST | DLCURAH36ABK | ADP |  | H,GG81936 | *92MSN0601714A* | 35600 |  |  | 16 | 8.5 | 36200 |  |  | 34400 | 95.03% | 2.02 | Both | 742.5 | 2.97 | HRCU-A-CB (Split System: Heat Pump with Remote Outdoor Unit-Air-Source) | N/A
215295423 | Central Heat Pump | AIRQUEST | DLCURAH36ABK | ADP |  | HG33936 | *96VTN0801716B* | 34400 |  |  | 15.2 | 8.5 | 36800 |  |  | 34800 | 94.57% | 2 | Both | 717.5 | 2.87 | HRCU-A-CB (Split System: Heat Pump with Remote Outdoor Unit-Air-Source) | N/A
215295439 | Central Heat Pump | AIRQUEST | DLCURAH36ABK | ADP |  | HG48936 | *96VTN0801716B* | 35600 |  |  | 16 | 8.1 | 36800 |  |  | 34600 | 94.02% | 1.98 | Both | 742.5 | 2.97 | HRCU-A-CB (Split System: Heat Pump with Remote Outdoor Unit-Air-Source) | N/A
215295448 | Central Heat Pump | AIRQUEST | DLCURAH36ABK | ADP |  | H,GE9J936 | *96VTN0801716B* | 34600 |  |  | 16 | 8.1 | 36200 |  |  | 34400 | 95.03% | 2 | Both | 720 | 2.88 | HRCU-A-CB (Split System: Heat Pump with Remote Outdoor Unit-Air-Source) | N/A
215295551 | Central Heat Pump | AIRQUEST | DLCURAH36ABK | ADP |  | HG34936 | *96VTN1002120A* | 35800 |  |  | 15.2 | 8.1 | 37800 |  |  | 34800 | 92.06% | 1.9 | Both | 745 | 2.98 | HRCU-A-CB (Split System: Heat Pump with Remote Outdoor Unit-Air-Source) | N/A
215295556 | Central Heat Pump | AIRQUEST | DLCURAH36ABK | ADP |  | HE35936 | *96VTN1002120A* | 35800 |  |  | 15.2 | 8.1 | 37800 |  |  | 34800 | 92.06% | 1.9 | Both | 745 | 2.98 | HRCU-A-CB (Split System: Heat Pump with Remote Outdoor Unit-Air-Source) | N/A
215295558 | Central Heat Pump | AIRQUEST | DLCURAH36ABK | ADP |  | H,GE36936 | *96VTN1002120A* | 36400 |  |  | 15.2 | 8.5 | 36800 |  |  | 34400 | 93.48% | 2.08 | Both | 757.5 | 3.03 | HRCU-A-CB (Split System: Heat Pump with Remote Outdoor Unit-Air-Source) | N/A
215292885 | Central Heat Pump | AIRQUEST | DLCURAH24ABK | ADP |  | H,GG32936 | *96VTN0601716B* | 23400 |  |  | 16 | 9 | 24400 |  |  | 22800 | 93.44% | 1.92 | Both | 487.5 | 1.95 | HRCU-A-CB (Split System: Heat Pump with Remote Outdoor Unit-Air-Source) | N/A
215292590 | Central Heat Pump | AIRQUEST | DLCURAH24ABK | ADP |  | HG32936 | *96VTN0401410B* | 23000 |  |  | 16 | 8.5 | 25400 |  |  | 26600 | 104.7% | 2.28 | Both | 480 | 1.92 | HRCU-A-CB (Split System: Heat Pump with Remote Outdoor Unit-Air-Source) | N/A
215293319 | Central Heat Pump | AIRQUEST | DLCURAH24ABK | ADP |  | H,GG81936 | *96VTN1002122B* | 23800 |  |  | 17 | 8.5 | 24800 |  |  | 23400 | 94.35% | 1.98 | Both | 495 | 1.98 | HRCU-A-CB (Split System: Heat Pump with Remote Outdoor Unit-Air-Source) | N/A
215292589 | Central Heat Pump | AIRQUEST | DLCURAH24ABK | ADP |  | HG32924 | *96VTN0401410B* | 23000 |  |  | 16 | 8.5 | 25400 |  |  | 26600 | 104.7% | 2.28 | Both | 480 | 1.92 | HRCU-A-CB (Split System: Heat Pump with Remote Outdoor Unit-Air-Source) | N/A
215292591 | Central Heat Pump | AIRQUEST | DLCURAH24ABK | ADP |  | H,GE32930 | *96VTN0401410B* | 23000 |  |  | 16 | 8.5 | 25400 |  |  | 26600 | 104.7% | 2.28 | Both | 480 | 1.92 | HRCU-A-CB (Split System: Heat Pump with Remote Outdoor Unit-Air-Source) | N/A
215293200 | Central Heat Pump | AIRQUEST | DLCURAH24ABK | ADP |  | H,GG36936 | *96VTN1002120B* | 23600 |  |  | 17 | 8.5 | 24600 |  |  | 24200 | 98.37% | 2.04 | Both | 492.5 | 1.97 | HRCU-A-CB (Split System: Heat Pump with Remote Outdoor Unit-Air-Source) | N/A
215293183 | Central Heat Pump | AIRQUEST | DLCURAH24ABK | ADP |  | HG32924 | *96VTN1002120B* | 22800 |  |  | 17 | 8.5 | 24600 |  |  | 23400 | 95.12% | 1.98 | Both | 475 | 1.9 | HRCU-A-CB (Split System: Heat Pump with Remote Outdoor Unit-Air-Source) | N/A
215295567 | Central Heat Pump | AIRQUEST | DLCURAH36ABK | ADP |  | H,GG9J936 | *96VTN1002120A* | 35800 |  |  | 15.2 | 8.1 | 37800 |  |  | 34800 | 92.06% | 1.9 | Both | 745 | 2.98 | HRCU-A-CB (Split System: Heat Pump with Remote Outdoor Unit-Air-Source) | N/A
215295419 | Central Heat Pump | AIRQUEST | DLCURAH36ABK | ADP |  | HG32936 | *96VTN0801716B* | 35000 |  |  | 15.2 | 8.1 | 37400 |  |  | 35000 | 93.58% | 1.82 | Both | 730 | 2.92 | HRCU-A-CB (Split System: Heat Pump with Remote Outdoor Unit-Air-Source) | N/A
215295421 | Central Heat Pump | AIRQUEST | DLCURAH36ABK | ADP |  | HE32936 | *96VTN0801716B* | 35000 |  |  | 15.2 | 8.1 | 37400 |  |  | 35000 | 93.58% | 1.82 | Both | 730 | 2.92 | HRCU-A-CB (Split System: Heat Pump with Remote Outdoor Unit-Air-Source) | N/A
211227607 | Central Heat Pump | KEEPRITE | DLCURAH36ABK |  |  | EA*4X42L21A* | *96VSN0801716A* | 35200 |  |  | 15.5 | 8.1 | 38500 |  |  | 35000 | 90.91% | 1.86 | Both | 732.5 | 2.93 | HRCU-A-CB (Split System: Heat Pump with Remote Outdoor Unit-Air-Source) | N/A
215295453 | Central Heat Pump | AIRQUEST | DLCURAH36ABK | ADP |  | H,GE80936 | *96VTN0801716B* | 35400 |  |  | 16 | 8.1 | 36200 |  |  | 34400 | 95.03% | 2 | Both | 737.5 | 2.95 | HRCU-A-CB (Split System: Heat Pump with Remote Outdoor Unit-Air-Source) | N/A
215295552 | Central Heat Pump | AIRQUEST | DLCURAH36ABK | ADP |  | H,GE34936 | *96VTN1002120A* | 35800 |  |  | 15.2 | 8.1 | 37800 |  |  | 34800 | 92.06% | 1.9 | Both | 745 | 2.98 | HRCU-A-CB (Split System: Heat Pump with Remote Outdoor Unit-Air-Source) | N/A
215295553 | Central Heat Pump | AIRQUEST | DLCURAH36ABK | ADP |  | HE34936 | *96VTN1002120A* | 35800 |  |  | 15.2 | 8.1 | 37800 |  |  | 34800 | 92.06% | 1.9 | Both | 745 | 2.98 | HRCU-A-CB (Split System: Heat Pump with Remote Outdoor Unit-Air-Source) | N/A
215294582 | Central Heat Pump | AIRQUEST | DLCURAH36ABK | ADP |  | H,GE23936 | *92MSN0601412A* | 33400 |  |  | 15.2 | 8.1 | 36800 |  |  | 34800 | 94.57% | 1.82 | Both | 695 | 2.78 | HRCU-A-CB (Split System: Heat Pump with Remote Outdoor Unit-Air-Source) | N/A
211261750 | Central Heat Pump | KEEPRITE | DLCURAH18ABK |  |  | EA*4X30L17A* | *80ESU0401712A* | 18600 |  |  | 16.5 | 9 | 19000 |  |  | 18200 | 95.79% | 2.22 | Both | 387.5 | 1.55 | HRCU-A-CB (Split System: Heat Pump with Remote Outdoor Unit-Air-Source) | N/A
212614905 | Central Heat Pump | DAIKIN | DZ6VSA241EA* |  |  | CA*EA3026*4A* | D*96VC0603BNA* | 23000 |  |  | 17 | 8.6 | 23000 |  |  | 16100 | 70% | 2 | Both | 480 | 1.92 | HRCU-A-CB (Split System: Heat Pump with Remote Outdoor Unit-Air-Source) | Yes
215290381 | Central Heat Pump | AIRQUEST | DLCURAH18ABK | ADP |  | HG7J924 | *96VTN0801716A* | 17200 |  |  | 16 | 8.5 | 16700 |  |  | 18800 | 112.6% | 2.3 | Both | 357.5 | 1.43 | HRCU-A-CB (Split System: Heat Pump with Remote Outdoor Unit-Air-Source) | N/A
211260302 | Central Heat Pump | KEEPRITE | DLCURAH18ABK |  |  | EA*4X24L17A* | *96VSN0601412A* | 17900 |  |  | 16 | 8.5 | 18800 |  |  | 19000 | 101.1% | 2.28 | Both | 372.5 | 1.49 | HRCU-A-CB (Split System: Heat Pump with Remote Outdoor Unit-Air-Source) | N/A
211260359 | Central Heat Pump | KEEPRITE | DLCURAH18ABK |  |  | EA*4X24L17A* | *80VSL0451716A* | 17600 |  |  | 16 | 8.5 | 18500 |  |  | 19100 | 103.2% | 2.3 | Both | 367.5 | 1.47 | HRCU-A-CB (Split System: Heat Pump with Remote Outdoor Unit-Air-Source) | N/A
215294585 | Central Heat Pump | AIRQUEST | DLCURAH36ABK | ADP |  | H,GG32936 | *92MSN0601412A* | 34800 |  |  | 15.2 | 8.1 | 36800 |  |  | 34800 | 94.57% | 1.82 | Both | 725 | 2.9 | HRCU-A-CB (Split System: Heat Pump with Remote Outdoor Unit-Air-Source) | N/A
215295525 | Central Heat Pump | AIRQUEST | DLCURAH36ABK | ADP |  | H,GE8J936 | *96VTN0802120B* | 35600 |  |  | 16 | 8.1 | 36800 |  |  | 34800 | 94.57% | 1.9 | Both | 742.5 | 2.97 | HRCU-A-CB (Split System: Heat Pump with Remote Outdoor Unit-Air-Source) | N/A
215295534 | Central Heat Pump | AIRQUEST | DLCURAH36ABK | ADP |  | H,GE80936 | *96VTN0802120B* | 36200 |  |  | 16 | 8.5 | 36400 |  |  | 34400 | 94.51% | 2.04 | Both | 755 | 3.02 | HRCU-A-CB (Split System: Heat Pump with Remote Outdoor Unit-Air-Source) | N/A
215295548 | Central Heat Pump | AIRQUEST | DLCURAH36ABK | ADP |  | H,GE33936 | *96VTN1002120A* | 35800 |  |  | 15.2 | 8.1 | 37800 |  |  | 34800 | 92.06% | 1.9 | Both | 745 | 2.98 | HRCU-A-CB (Split System: Heat Pump with Remote Outdoor Unit-Air-Source) | N/A
215295557 | Central Heat Pump | AIRQUEST | DLCURAH36ABK | ADP |  | H,GG36936 | *96VTN1002120A* | 36400 |  |  | 15.2 | 8.5 | 36800 |  |  | 34400 | 93.48% | 2.08 | Both | 757.5 | 3.03 | HRCU-A-CB (Split System: Heat Pump with Remote Outdoor Unit-Air-Source) | N/A
215295474 | Central Heat Pump | AIRQUEST | DLCURAH36ABK | ADP |  | H,GE35936 | *96VTN0802120A* | 35000 |  |  | 16 | 8.1 | 36800 |  |  | 34600 | 94.02% | 1.86 | Both | 730 | 2.92 | HRCU-A-CB (Split System: Heat Pump with Remote Outdoor Unit-Air-Source) | N/A
215295497 | Central Heat Pump | AIRQUEST | DLCURAH36ABK | ADP |  | H,GG24936 | *96VTN0802120B* | 33800 |  |  | 16 | 8.1 | 36800 |  |  | 34800 | 94.57% | 1.82 | Both | 705 | 2.82 | HRCU-A-CB (Split System: Heat Pump with Remote Outdoor Unit-Air-Source) | N/A
215295501 | Central Heat Pump | AIRQUEST | DLCURAH36ABK | ADP |  | H,GE32936 | *96VTN0802120B* | 35000 |  |  | 16 | 8.1 | 36800 |  |  | 34800 | 94.57% | 1.9 | Both | 730 | 2.92 | HRCU-A-CB (Split System: Heat Pump with Remote Outdoor Unit-Air-Source) | N/A
215295528 | Central Heat Pump | AIRQUEST | DLCURAH36ABK | ADP |  | HG9J936 | *96VTN0802120B* | 35600 |  |  | 16 | 8.1 | 36800 |  |  | 34800 | 94.57% | 1.9 | Both | 742.5 | 2.97 | HRCU-A-CB (Split System: Heat Pump with Remote Outdoor Unit-Air-Source) | N/A
215295546 | Central Heat Pump | AIRQUEST | DLCURAH36ABK | ADP |  | H,GG33936 | *96VTN1002120A* | 35800 |  |  | 15.2 | 8.1 | 37800 |  |  | 34800 | 92.06% | 1.9 | Both | 745 | 2.98 | HRCU-A-CB (Split System: Heat Pump with Remote Outdoor Unit-Air-Source) | N/A
215295547 | Central Heat Pump | AIRQUEST | DLCURAH36ABK | ADP |  | HG33936 | *96VTN1002120A* | 35800 |  |  | 15.2 | 8.1 | 37800 |  |  | 34800 | 92.06% | 1.9 | Both | 745 | 2.98 | HRCU-A-CB (Split System: Heat Pump with Remote Outdoor Unit-Air-Source) | N/A
215295560 | Central Heat Pump | AIRQUEST | DLCURAH36ABK | ADP |  | H,GG37936 | *96VTN1002120A* | 36400 |  |  | 15.2 | 8.5 | 36800 |  |  | 34400 | 93.48% | 2.08 | Both | 757.5 | 3.03 | HRCU-A-CB (Split System: Heat Pump with Remote Outdoor Unit-Air-Source) | N/A
215295485 | Central Heat Pump | AIRQUEST | DLCURAH36ABK | ADP |  | HE8J936 | *96VTN0802120A* | 35000 |  |  | 16 | 8.1 | 36800 |  |  | 34600 | 94.02% | 1.86 | Both | 730 | 2.92 | HRCU-A-CB (Split System: Heat Pump with Remote Outdoor Unit-Air-Source) | N/A
215295520 | Central Heat Pump | AIRQUEST | DLCURAH36ABK | ADP |  | HG48936 | *96VTN0802120B* | 36200 |  |  | 16 | 8.5 | 36400 |  |  | 34400 | 94.51% | 2.04 | Both | 755 | 3.02 | HRCU-A-CB (Split System: Heat Pump with Remote Outdoor Unit-Air-Source) | N/A
215294583 | Central Heat Pump | AIRQUEST | DLCURAH36ABK | ADP |  | H,GG24936 | *92MSN0601412A* | 34000 |  |  | 15.2 | 8.1 | 36800 |  |  | 34800 | 94.57% | 1.82 | Both | 707.5 | 2.83 | HRCU-A-CB (Split System: Heat Pump with Remote Outdoor Unit-Air-Source) | N/A
210473938 | Central Heat Pump | BRYANT HEATING AND COOLING SYSTEMS | 288BNV025*0**C* |  |  | CNPV*4821AL*+UI | 83*CA60100C21*** | 24000 |  |  | 16.5 | 8.1 | 21400 |  |  | 16600 | 77.57% | 2 | Both | 500 | 2 | HRCU-A-CB (Split System: Heat Pump with Remote Outdoor Unit-Air-Source) | N/A
215294586 | Central Heat Pump | AIRQUEST | DLCURAH36ABK | ADP |  | HG32936 | *92MSN0601412A* | 34800 |  |  | 15.2 | 8.1 | 36800 |  |  | 34800 | 94.57% | 1.82 | Both | 725 | 2.9 | HRCU-A-CB (Split System: Heat Pump with Remote Outdoor Unit-Air-Source) | N/A
215295514 | Central Heat Pump | AIRQUEST | DLCURAH36ABK | ADP |  | HE35936 | *96VTN0802120B* | 35600 |  |  | 16 | 8.1 | 36800 |  |  | 34800 | 94.57% | 1.9 | Both | 742.5 | 2.97 | HRCU-A-CB (Split System: Heat Pump with Remote Outdoor Unit-Air-Source) | N/A
215295564 | Central Heat Pump | AIRQUEST | DLCURAH36ABK | ADP |  | HG8J936 | *96VTN1002120A* | 35800 |  |  | 15.2 | 8.1 | 37800 |  |  | 34800 | 92.06% | 1.9 | Both | 745 | 2.98 | HRCU-A-CB (Split System: Heat Pump with Remote Outdoor Unit-Air-Source) | N/A
215295582 | Central Heat Pump | AIRQUEST | DLCURAH36ABK | ADP |  | H,GE32936 | *96VTN1002120B* | 35000 |  |  | 16 | 8.1 | 36800 |  |  | 34800 | 94.57% | 1.82 | Both | 730 | 2.92 | HRCU-A-CB (Split System: Heat Pump with Remote Outdoor Unit-Air-Source) | N/A
215295527 | Central Heat Pump | AIRQUEST | DLCURAH36ABK | ADP |  | H,GG9J936 | *96VTN0802120B* | 35600 |  |  | 16 | 8.1 | 36800 |  |  | 34800 | 94.57% | 1.9 | Both | 742.5 | 2.97 | HRCU-A-CB (Split System: Heat Pump with Remote Outdoor Unit-Air-Source) | N/A
215295530 | Central Heat Pump | AIRQUEST | DLCURAH36ABK | ADP |  | H,GG1K936 | *96VTN0802120B* | 36000 |  |  | 16 | 8.5 | 36400 |  |  | 34400 | 94.51% | 2.04 | Both | 750 | 3 | HRCU-A-CB (Split System: Heat Pump with Remote Outdoor Unit-Air-Source) | N/A
215295561 | Central Heat Pump | AIRQUEST | DLCURAH36ABK | ADP |  | H,GG48936 | *96VTN1002120A* | 36400 |  |  | 15.2 | 8.5 | 36800 |  |  | 34400 | 93.48% | 2.08 | Both | 757.5 | 3.03 | HRCU-A-CB (Split System: Heat Pump with Remote Outdoor Unit-Air-Source) | N/A
211226059 | Central Heat Pump | CARRIER | 38MURAQ36AB3* |  |  | CNPV*4821AL* | 59SC5B080E21**20 | 36800 |  |  | 15.5 | 8.1 | 39500 |  |  | 35000 | 88.61% | 2.06 | Both | 767.5 | 3.07 | HRCU-A-CB (Split System: Heat Pump with Remote Outdoor Unit-Air-Source) | N/A
211226061 | Central Heat Pump | CARRIER | 38MURAQ36AB3* |  |  | CNPV*4821AL* | 59SC5B100E21**22 | 37600 |  |  | 15.5 | 8.5 | 39500 |  |  | 35000 | 88.61% | 2.08 | Both | 782.5 | 3.13 | HRCU-A-CB (Split System: Heat Pump with Remote Outdoor Unit-Air-Source) | N/A
211226073 | Central Heat Pump | CARRIER | 38MURAQ36AB3* |  |  | CNPV*4821AL* | 59TP6B080V21**20 | 35600 |  |  | 16 | 8.1 | 38500 |  |  | 34800 | 90.39% | 2 | Both | 742.5 | 2.97 | HRCU-A-CB (Split System: Heat Pump with Remote Outdoor Unit-Air-Source) | N/A
215294592 | Central Heat Pump | AIRQUEST | DLCURAH36ABK | ADP |  | HE33936 | *92MSN0601412A* | 35000 |  |  | 15.2 | 8.1 | 36800 |  |  | 34800 | 94.57% | 1.82 | Both | 730 | 2.92 | HRCU-A-CB (Split System: Heat Pump with Remote Outdoor Unit-Air-Source) | N/A
215295518 | Central Heat Pump | AIRQUEST | DLCURAH36ABK | ADP |  | H,GG37936 | *96VTN0802120B* | 36200 |  |  | 16 | 8.5 | 36400 |  |  | 34400 | 94.51% | 2.04 | Both | 755 | 3.02 | HRCU-A-CB (Split System: Heat Pump with Remote Outdoor Unit-Air-Source) | N/A
215295537 | Central Heat Pump | AIRQUEST | DLCURAH36ABK | ADP |  | HG82936 | *96VTN0802120B* | 36200 |  |  | 16 | 8.5 | 36400 |  |  | 34400 | 94.51% | 2.04 | Both | 755 | 3.02 | HRCU-A-CB (Split System: Heat Pump with Remote Outdoor Unit-Air-Source) | N/A
215295554 | Central Heat Pump | AIRQUEST | DLCURAH36ABK | ADP |  | H,GG35936 | *96VTN1002120A* | 35800 |  |  | 15.2 | 8.1 | 37800 |  |  | 34800 | 92.06% | 1.9 | Both | 745 | 2.98 | HRCU-A-CB (Split System: Heat Pump with Remote Outdoor Unit-Air-Source) | N/A
215295586 | Central Heat Pump | AIRQUEST | DLCURAH36ABK | ADP |  | H,GE33936 | *96VTN1002120B* | 35200 |  |  | 16 | 8.1 | 36800 |  |  | 34600 | 94.02% | 1.88 | Both | 732.5 | 2.93 | HRCU-A-CB (Split System: Heat Pump with Remote Outdoor Unit-Air-Source) | N/A
215295566 | Central Heat Pump | AIRQUEST | DLCURAH36ABK | ADP |  | HE8J936 | *96VTN1002120A* | 35800 |  |  | 15.2 | 8.1 | 37800 |  |  | 34800 | 92.06% | 1.9 | Both | 745 | 2.98 | HRCU-A-CB (Split System: Heat Pump with Remote Outdoor Unit-Air-Source) | N/A
215295575 | Central Heat Pump | AIRQUEST | DLCURAH36ABK | ADP |  | HG82936 | *96VTN1002120A* | 36400 |  |  | 15.2 | 8.5 | 36800 |  |  | 34400 | 93.48% | 2.08 | Both | 757.5 | 3.03 | HRCU-A-CB (Split System: Heat Pump with Remote Outdoor Unit-Air-Source) | N/A
215295589 | Central Heat Pump | AIRQUEST | DLCURAH36ABK | ADP |  | HG34936 | *96VTN1002120B* | 35400 |  |  | 16 | 8.1 | 36800 |  |  | 34600 | 94.02% | 1.88 | Both | 737.5 | 2.95 | HRCU-A-CB (Split System: Heat Pump with Remote Outdoor Unit-Air-Source) | N/A
215295600 | Central Heat Pump | AIRQUEST | DLCURAH36ABK | ADP |  | H,GG48936 | *96VTN1002120B* | 36000 |  |  | 16 | 8.5 | 36200 |  |  | 34400 | 95.03% | 2.04 | Both | 750 | 3 | HRCU-A-CB (Split System: Heat Pump with Remote Outdoor Unit-Air-Source) | N/A
215295475 | Central Heat Pump | AIRQUEST | DLCURAH36ABK | ADP |  | HE35936 | *96VTN0802120A* | 35000 |  |  | 16 | 8.1 | 36800 |  |  | 34600 | 94.02% | 1.86 | Both | 730 | 2.92 | HRCU-A-CB (Split System: Heat Pump with Remote Outdoor Unit-Air-Source) | N/A
215295516 | Central Heat Pump | AIRQUEST | DLCURAH36ABK | ADP |  | H,GE36936 | *96VTN0802120B* | 36000 |  |  | 16 | 8.5 | 36400 |  |  | 34400 | 94.51% | 2.04 | Both | 750 | 3 | HRCU-A-CB (Split System: Heat Pump with Remote Outdoor Unit-Air-Source) | N/A
215295541 | Central Heat Pump | AIRQUEST | DLCURAH36ABK | ADP |  | H,GE24936 | *96VTN1002120A* | 34400 |  |  | 15.2 | 8.1 | 37800 |  |  | 34800 | 92.06% | 1.9 | Both | 717.5 | 2.87 | HRCU-A-CB (Split System: Heat Pump with Remote Outdoor Unit-Air-Source) | N/A
215294587 | Central Heat Pump | AIRQUEST | DLCURAH36ABK | ADP |  | H,GE32936 | *92MSN0601412A* | 34800 |  |  | 15.2 | 8.1 | 36800 |  |  | 34800 | 94.57% | 1.82 | Both | 725 | 2.9 | HRCU-A-CB (Split System: Heat Pump with Remote Outdoor Unit-Air-Source) | N/A
215295559 | Central Heat Pump | AIRQUEST | DLCURAH36ABK | ADP |  | HE36936 | *96VTN1002120A* | 36400 |  |  | 15.2 | 8.5 | 36800 |  |  | 34400 | 93.48% | 2.08 | Both | 757.5 | 3.03 | HRCU-A-CB (Split System: Heat Pump with Remote Outdoor Unit-Air-Source) | N/A
215294589 | Central Heat Pump | AIRQUEST | DLCURAH36ABK | ADP |  | H,GG33936 | *92MSN0601412A* | 35000 |  |  | 15.2 | 8.1 | 36800 |  |  | 34800 | 94.57% | 1.82 | Both | 730 | 2.92 | HRCU-A-CB (Split System: Heat Pump with Remote Outdoor Unit-Air-Source) | N/A
215295584 | Central Heat Pump | AIRQUEST | DLCURAH36ABK | ADP |  | H,GG33936 | *96VTN1002120B* | 35200 |  |  | 16 | 8.1 | 36800 |  |  | 34600 | 94.02% | 1.88 | Both | 732.5 | 2.93 | HRCU-A-CB (Split System: Heat Pump with Remote Outdoor Unit-Air-Source) | N/A
213297865 | Central Heat Pump | FRASER-JOHNSTON | HMH72B341 |  |  | XAHC36DXXN1+TXV | Z9ES100C20SMPS1 | 34000 |  |  | 17 | 8.1 | 33400 |  |  | 23600 | 70.66% | 2.06 | Both | 707.5 | 2.83 | HRCU-A-CB (Split System: Heat Pump with Remote Outdoor Unit-Air-Source) | N/A
211397900 | Central Heat Pump | LUXAIRE | HMH72B341 |  |  | XAUC48FXXN1+TXV | TPLC100C16MP13 | 34000 |  |  | 16.5 | 8.5 | 33200 |  |  | 24400 | 73.49% | 2.1 | Both | 707.5 | 2.83 | HRCU-A-CB (Split System: Heat Pump with Remote Outdoor Unit-Air-Source) | N/A
211398032 | Central Heat Pump | LUXAIRE | HMH72B341 |  |  | XAFC48FXXN1+TXV | LPLC080B12MP13 | 33000 |  |  | 16 | 8.1 | 32600 |  |  | 24000 | 73.62% | 2.02 | Both | 687.5 | 2.75 | HRCU-A-CB (Split System: Heat Pump with Remote Outdoor Unit-Air-Source) | N/A
211397915 | Central Heat Pump | LUXAIRE | HMH72B341 |  |  | XAFC48FBCN1 | LPLC080C16MP13 | 34000 |  |  | 16.5 | 8.5 | 33200 |  |  | 24400 | 73.49% | 2.1 | Both | 707.5 | 2.83 | HRCU-A-CB (Split System: Heat Pump with Remote Outdoor Unit-Air-Source) | N/A
215295607 | Central Heat Pump | AIRQUEST | DLCURAH36ABK | ADP |  | HE8J936 | *96VTN1002120B* | 35400 |  |  | 16 | 8.1 | 36800 |  |  | 34600 | 94.02% | 1.88 | Both | 737.5 | 2.95 | HRCU-A-CB (Split System: Heat Pump with Remote Outdoor Unit-Air-Source) | N/A
215295492 | Central Heat Pump | AIRQUEST | DLCURAH36ABK | ADP |  | H,GE80936 | *96VTN0802120A* | 35600 |  |  | 16 | 8.1 | 36200 |  |  | 34200 | 94.48% | 2.02 | Both | 742.5 | 2.97 | HRCU-A-CB (Split System: Heat Pump with Remote Outdoor Unit-Air-Source) | N/A
215295499 | Central Heat Pump | AIRQUEST | DLCURAH36ABK | ADP |  | H,GG32936 | *96VTN0802120B* | 35000 |  |  | 16 | 8.1 | 36800 |  |  | 34800 | 94.57% | 1.9 | Both | 730 | 2.92 | HRCU-A-CB (Split System: Heat Pump with Remote Outdoor Unit-Air-Source) | N/A
215295549 | Central Heat Pump | AIRQUEST | DLCURAH36ABK | ADP |  | HE33936 | *96VTN1002120A* | 35800 |  |  | 15.2 | 8.1 | 37800 |  |  | 34800 | 92.06% | 1.9 | Both | 745 | 2.98 | HRCU-A-CB (Split System: Heat Pump with Remote Outdoor Unit-Air-Source) | N/A
215294672 | Central Heat Pump | AIRQUEST | DLCURAH36ABK | ADP |  | HG32936 | *92MSN0801716A* | 34000 |  |  | 16 | 8.5 | 36200 |  |  | 34200 | 94.48% | 2.02 | Both | 707.5 | 2.83 | HRCU-A-CB (Split System: Heat Pump with Remote Outdoor Unit-Air-Source) | N/A
215295591 | Central Heat Pump | AIRQUEST | DLCURAH36ABK | ADP |  | HE34936 | *96VTN1002120B* | 35400 |  |  | 16 | 8.1 | 36800 |  |  | 34600 | 94.02% | 1.88 | Both | 737.5 | 2.95 | HRCU-A-CB (Split System: Heat Pump with Remote Outdoor Unit-Air-Source) | N/A
215295593 | Central Heat Pump | AIRQUEST | DLCURAH36ABK | ADP |  | HG35936 | *96VTN1002120B* | 35400 |  |  | 16 | 8.1 | 36800 |  |  | 34600 | 94.02% | 1.88 | Both | 737.5 | 2.95 | HRCU-A-CB (Split System: Heat Pump with Remote Outdoor Unit-Air-Source) | N/A
215294671 | Central Heat Pump | AIRQUEST | DLCURAH36ABK | ADP |  | H,GG32936 | *92MSN0801716A* | 34000 |  |  | 16 | 8.5 | 36200 |  |  | 34200 | 94.48% | 2.02 | Both | 707.5 | 2.83 | HRCU-A-CB (Split System: Heat Pump with Remote Outdoor Unit-Air-Source) | N/A
215294673 | Central Heat Pump | AIRQUEST | DLCURAH36ABK | ADP |  | H,GE32936 | *92MSN0801716A* | 34000 |  |  | 16 | 8.5 | 36200 |  |  | 34200 | 94.48% | 2.02 | Both | 707.5 | 2.83 | HRCU-A-CB (Split System: Heat Pump with Remote Outdoor Unit-Air-Source) | N/A
215295605 | Central Heat Pump | AIRQUEST | DLCURAH36ABK | ADP |  | HG8J936 | *96VTN1002120B* | 35400 |  |  | 16 | 8.1 | 36800 |  |  | 34600 | 94.02% | 1.88 | Both | 737.5 | 2.95 | HRCU-A-CB (Split System: Heat Pump with Remote Outdoor Unit-Air-Source) | N/A
215294666 | Central Heat Pump | AIRQUEST | DLCURAH36ABK | ADP |  | HG82936 | *92MSN0601714A* | 35600 |  |  | 16 | 8.5 | 36200 |  |  | 34400 | 95.03% | 2.02 | Both | 742.5 | 2.97 | HRCU-A-CB (Split System: Heat Pump with Remote Outdoor Unit-Air-Source) | N/A
215294685 | Central Heat Pump | AIRQUEST | DLCURAH36ABK | ADP |  | H,GE35936 | *92MSN0801716A* | 35400 |  |  | 16 | 8.1 | 36800 |  |  | 34600 | 94.02% | 1.88 | Both | 737.5 | 2.95 | HRCU-A-CB (Split System: Heat Pump with Remote Outdoor Unit-Air-Source) | N/A
215294701 | Central Heat Pump | AIRQUEST | DLCURAH36ABK | ADP |  | H,GG9J936 | *92MSN0801716A* | 35400 |  |  | 16 | 8.1 | 36800 |  |  | 34600 | 94.02% | 1.88 | Both | 737.5 | 2.95 | HRCU-A-CB (Split System: Heat Pump with Remote Outdoor Unit-Air-Source) | N/A
215295570 | Central Heat Pump | AIRQUEST | DLCURAH36ABK | ADP |  | H,GE1K936 | *96VTN1002120A* | 36200 |  |  | 15.2 | 8.5 | 36800 |  |  | 34400 | 93.48% | 2.08 | Both | 755 | 3.02 | HRCU-A-CB (Split System: Heat Pump with Remote Outdoor Unit-Air-Source) | N/A
215295572 | Central Heat Pump | AIRQUEST | DLCURAH36ABK | ADP |  | HG80936 | *96VTN1002120A* | 36400 |  |  | 15.2 | 8.5 | 36800 |  |  | 34400 | 93.48% | 2.08 | Both | 757.5 | 3.03 | HRCU-A-CB (Split System: Heat Pump with Remote Outdoor Unit-Air-Source) | N/A
215295602 | Central Heat Pump | AIRQUEST | DLCURAH36ABK | ADP |  | HG7J936 | *96VTN1002120B* | 35200 |  |  | 16 | 8.1 | 36800 |  |  | 34800 | 94.57% | 1.82 | Both | 732.5 | 2.93 | HRCU-A-CB (Split System: Heat Pump with Remote Outdoor Unit-Air-Source) | N/A
211226089 | Central Heat Pump | CARRIER | 38MURAQ36AB3* |  |  | CNPV*4824AL* | 58S(B,C)*A155E24**20 | 37200 |  |  | 16 | 8.1 | 39500 |  |  | 35000 | 88.61% | 2.08 | Both | 775 | 3.1 | HRCU-A-CB (Split System: Heat Pump with Remote Outdoor Unit-Air-Source) | N/A
211226063 | Central Heat Pump | CARRIER | 38MURAQ36AB3* |  |  | CNPV*4821AL* | 59SP6A060V17**14 | 35600 |  |  | 15.5 | 8.1 | 38500 |  |  | 35000 | 90.91% | 2 | Both | 742.5 | 2.97 | HRCU-A-CB (Split System: Heat Pump with Remote Outdoor Unit-Air-Source) | N/A
211226090 | Central Heat Pump | CARRIER | 38MURAQ36AB3* |  |  | CNPV*4824AL* | 58SP*A070V21**20 | 36000 |  |  | 16 | 8.1 | 38500 |  |  | 34800 | 90.39% | 2.02 | Both | 750 | 3 | HRCU-A-CB (Split System: Heat Pump with Remote Outdoor Unit-Air-Source) | N/A
215292767 | Central Heat Pump | AIRQUEST | DLCURAH24ABK | ADP |  | H,GG9J936 | *96VTN0601412A* | 23600 |  |  | 16 | 8.5 | 24200 |  |  | 23000 | 95.04% | 1.94 | Both | 492.5 | 1.97 | HRCU-A-CB (Split System: Heat Pump with Remote Outdoor Unit-Air-Source) | N/A
213501752 | Central Heat Pump | DAIKIN | DZ9VCA3610A* |  |  | DMVE36CP1400B* |  | 33600 |  |  | 18.5 | 8.2 | 34000 |  |  | 24400 | 71.76% | 1.8 | Both | 700 | 2.8 | HRCU-A-CB (Split System: Heat Pump with Remote Outdoor Unit-Air-Source) | N/A
215293210 | Central Heat Pump | AIRQUEST | DLCURAH24ABK | ADP |  | HG8J936 | *96VTN1002120B* | 23400 |  |  | 17 | 8.5 | 24600 |  |  | 24200 | 98.37% | 2.04 | Both | 487.5 | 1.95 | HRCU-A-CB (Split System: Heat Pump with Remote Outdoor Unit-Air-Source) | N/A
215293180 | Central Heat Pump | AIRQUEST | DLCURAH24ABK | ADP |  | HE31930 | *96VTN1002120B* | 22600 |  |  | 17 | 8.5 | 24600 |  |  | 23400 | 95.12% | 1.98 | Both | 470 | 1.88 | HRCU-A-CB (Split System: Heat Pump with Remote Outdoor Unit-Air-Source) | N/A
215292762 | Central Heat Pump | AIRQUEST | DLCURAH24ABK | ADP |  | H,GE7J936 | *96VTN0601412A* | 23200 |  |  | 16 | 8.5 | 24800 |  |  | 24200 | 97.58% | 2.04 | Both | 482.5 | 1.93 | HRCU-A-CB (Split System: Heat Pump with Remote Outdoor Unit-Air-Source) | N/A
215293198 | Central Heat Pump | AIRQUEST | DLCURAH24ABK | ADP |  | H,GE35936 | *96VTN1002120B* | 23600 |  |  | 17 | 8.5 | 24600 |  |  | 24200 | 98.37% | 2.04 | Both | 492.5 | 1.97 | HRCU-A-CB (Split System: Heat Pump with Remote Outdoor Unit-Air-Source) | N/A
215292881 | Central Heat Pump | AIRQUEST | DLCURAH24ABK | ADP |  | H,GE31930 | *96VTN0601716B* | 23000 |  |  | 16 | 9 | 24400 |  |  | 22800 | 93.44% | 1.92 | Both | 480 | 1.92 | HRCU-A-CB (Split System: Heat Pump with Remote Outdoor Unit-Air-Source) | N/A
215294699 | Central Heat Pump | AIRQUEST | DLCURAH36ABK | ADP |  | HE8J936 | *92MSN0801716A* | 35400 |  |  | 16 | 8.1 | 36800 |  |  | 34600 | 94.02% | 1.88 | Both | 737.5 | 2.95 | HRCU-A-CB (Split System: Heat Pump with Remote Outdoor Unit-Air-Source) | N/A
215294593 | Central Heat Pump | AIRQUEST | DLCURAH36ABK | ADP |  | H,GG34936 | *92MSN0601412A* | 35000 |  |  | 15.2 | 8.5 | 36800 |  |  | 34800 | 94.57% | 2 | Both | 730 | 2.92 | HRCU-A-CB (Split System: Heat Pump with Remote Outdoor Unit-Air-Source) | N/A
215295578 | Central Heat Pump | AIRQUEST | DLCURAH36ABK | ADP |  | H,GG24936 | *96VTN1002120B* | 34200 |  |  | 16 | 8.1 | 36800 |  |  | 34800 | 94.57% | 1.82 | Both | 712.5 | 2.85 | HRCU-A-CB (Split System: Heat Pump with Remote Outdoor Unit-Air-Source) | N/A
215295580 | Central Heat Pump | AIRQUEST | DLCURAH36ABK | ADP |  | H,GG32936 | *96VTN1002120B* | 35000 |  |  | 16 | 8.1 | 36800 |  |  | 34800 | 94.57% | 1.82 | Both | 730 | 2.92 | HRCU-A-CB (Split System: Heat Pump with Remote Outdoor Unit-Air-Source) | N/A
215294692 | Central Heat Pump | AIRQUEST | DLCURAH36ABK | ADP |  | HG48936 | *92MSN0801716A* | 35800 |  |  | 16 | 8.5 | 36200 |  |  | 34200 | 94.48% | 2.02 | Both | 745 | 2.98 | HRCU-A-CB (Split System: Heat Pump with Remote Outdoor Unit-Air-Source) | N/A
215295511 | Central Heat Pump | AIRQUEST | DLCURAH36ABK | ADP |  | H,GG35936 | *96VTN0802120B* | 35600 |  |  | 16 | 8.1 | 36800 |  |  | 34800 | 94.57% | 1.9 | Both | 742.5 | 2.97 | HRCU-A-CB (Split System: Heat Pump with Remote Outdoor Unit-Air-Source) | N/A
215295529 | Central Heat Pump | AIRQUEST | DLCURAH36ABK | ADP |  | H,GE9J936 | *96VTN0802120B* | 35600 |  |  | 16 | 8.1 | 36800 |  |  | 34800 | 94.57% | 1.9 | Both | 742.5 | 2.97 | HRCU-A-CB (Split System: Heat Pump with Remote Outdoor Unit-Air-Source) | N/A
215295490 | Central Heat Pump | AIRQUEST | DLCURAH36ABK | ADP |  | H,GG80936 | *96VTN0802120A* | 35600 |  |  | 16 | 8.1 | 36200 |  |  | 34200 | 94.48% | 2.02 | Both | 742.5 | 2.97 | HRCU-A-CB (Split System: Heat Pump with Remote Outdoor Unit-Air-Source) | N/A
215295524 | Central Heat Pump | AIRQUEST | DLCURAH36ABK | ADP |  | HG8J936 | *96VTN0802120B* | 35600 |  |  | 16 | 8.1 | 36800 |  |  | 34800 | 94.57% | 1.9 | Both | 742.5 | 2.97 | HRCU-A-CB (Split System: Heat Pump with Remote Outdoor Unit-Air-Source) | N/A
215295565 | Central Heat Pump | AIRQUEST | DLCURAH36ABK | ADP |  | H,GE8J936 | *96VTN1002120A* | 35800 |  |  | 15.2 | 8.1 | 37800 |  |  | 34800 | 92.06% | 1.9 | Both | 745 | 2.98 | HRCU-A-CB (Split System: Heat Pump with Remote Outdoor Unit-Air-Source) | N/A
215294588 | Central Heat Pump | AIRQUEST | DLCURAH36ABK | ADP |  | HE32936 | *92MSN0601412A* | 34800 |  |  | 15.2 | 8.1 | 36800 |  |  | 34800 | 94.57% | 1.82 | Both | 725 | 2.9 | HRCU-A-CB (Split System: Heat Pump with Remote Outdoor Unit-Air-Source) | N/A
215295574 | Central Heat Pump | AIRQUEST | DLCURAH36ABK | ADP |  | H,GG81936 | *96VTN1002120A* | 36400 |  |  | 15.2 | 8.5 | 36800 |  |  | 34400 | 93.48% | 2.08 | Both | 757.5 | 3.03 | HRCU-A-CB (Split System: Heat Pump with Remote Outdoor Unit-Air-Source) | N/A
215295590 | Central Heat Pump | AIRQUEST | DLCURAH36ABK | ADP |  | H,GE34936 | *96VTN1002120B* | 35400 |  |  | 16 | 8.1 | 36800 |  |  | 34600 | 94.02% | 1.88 | Both | 737.5 | 2.95 | HRCU-A-CB (Split System: Heat Pump with Remote Outdoor Unit-Air-Source) | N/A
215295599 | Central Heat Pump | AIRQUEST | DLCURAH36ABK | ADP |  | H,GG37936 | *96VTN1002120B* | 36000 |  |  | 16 | 8.5 | 36200 |  |  | 34400 | 95.03% | 2.04 | Both | 750 | 3 | HRCU-A-CB (Split System: Heat Pump with Remote Outdoor Unit-Air-Source) | N/A
215294690 | Central Heat Pump | AIRQUEST | DLCURAH36ABK | ADP |  | H,GG37936 | *92MSN0801716A* | 35800 |  |  | 16 | 8.5 | 36200 |  |  | 34200 | 94.48% | 2.02 | Both | 745 | 2.98 | HRCU-A-CB (Split System: Heat Pump with Remote Outdoor Unit-Air-Source) | N/A
215295579 | Central Heat Pump | AIRQUEST | DLCURAH36ABK | ADP |  | H,GE24936 | *96VTN1002120B* | 34200 |  |  | 16 | 8.1 | 36800 |  |  | 34800 | 94.57% | 1.82 | Both | 712.5 | 2.85 | HRCU-A-CB (Split System: Heat Pump with Remote Outdoor Unit-Air-Source) | N/A
215294678 | Central Heat Pump | AIRQUEST | DLCURAH36ABK | ADP |  | HE33936 | *92MSN0801716A* | 35200 |  |  | 16 | 8.1 | 36800 |  |  | 34600 | 94.02% | 1.88 | Both | 732.5 | 2.93 | HRCU-A-CB (Split System: Heat Pump with Remote Outdoor Unit-Air-Source) | N/A
215294691 | Central Heat Pump | AIRQUEST | DLCURAH36ABK | ADP |  | H,GG48936 | *92MSN0801716A* | 35800 |  |  | 16 | 8.5 | 36200 |  |  | 34200 | 94.48% | 2.02 | Both | 745 | 2.98 | HRCU-A-CB (Split System: Heat Pump with Remote Outdoor Unit-Air-Source) | N/A
215295611 | Central Heat Pump | AIRQUEST | DLCURAH36ABK | ADP |  | H,GG1K936 | *96VTN1002120B* | 35800 |  |  | 16 | 8.5 | 36200 |  |  | 34400 | 95.03% | 2.04 | Both | 745 | 2.98 | HRCU-A-CB (Split System: Heat Pump with Remote Outdoor Unit-Air-Source) | N/A
215294680 | Central Heat Pump | AIRQUEST | DLCURAH36ABK | ADP |  | HG34936 | *92MSN0801716A* | 35400 |  |  | 16 | 8.1 | 36800 |  |  | 34600 | 94.02% | 1.88 | Both | 737.5 | 2.95 | HRCU-A-CB (Split System: Heat Pump with Remote Outdoor Unit-Air-Source) | N/A
215294687 | Central Heat Pump | AIRQUEST | DLCURAH36ABK | ADP |  | H,GG36936 | *92MSN0801716A* | 35600 |  |  | 16 | 8.5 | 36200 |  |  | 34200 | 94.48% | 2.02 | Both | 742.5 | 2.97 | HRCU-A-CB (Split System: Heat Pump with Remote Outdoor Unit-Air-Source) | N/A
215295614 | Central Heat Pump | AIRQUEST | DLCURAH36ABK | ADP |  | HG80936 | *96VTN1002120B* | 36000 |  |  | 16 | 8.5 | 36200 |  |  | 34400 | 95.03% | 2.04 | Both | 750 | 3 | HRCU-A-CB (Split System: Heat Pump with Remote Outdoor Unit-Air-Source) | N/A
213778785 | Central Heat Pump | CARRIER | 25VNA837A*030* |  |  | CAP**3617AL*+UI | 59MN7C080C17**14 | 31400 |  |  | 17 | 8.1 | 33200 |  |  | 24600 | 74.1% | 1.84 | Both | 655 | 2.62 | HRCU-A-CB (Split System: Heat Pump with Remote Outdoor Unit-Air-Source) | N/A
213779905 | Central Heat Pump | CARRIER | 25VNA837A*030* |  |  | CSPH*3612AL*+UI | 59MN7C080C17**14 | 32200 |  |  | 16.5 | 8.1 | 33200 |  |  | 25000 | 75.3% | 1.9 | Both | 670 | 2.68 | HRCU-A-CB (Split System: Heat Pump with Remote Outdoor Unit-Air-Source) | N/A
211389173 | Central Heat Pump | FRASER-JOHNSTON | HMH72B341 |  |  | XAHB30CXXN1+TXV | TM9E060A10MP12 | 31600 |  |  | 16.5 | 8.1 | 33000 |  |  | 23200 | 70.3% | 1.96 | Both | 657.5 | 2.63 | HRCU-A-CB (Split System: Heat Pump with Remote Outdoor Unit-Air-Source) | N/A
211389391 | Central Heat Pump | FRASER-JOHNSTON | HMH72B341 |  |  | XAFC36DBCN1 | TM8Y120C20MP11 | 34000 |  |  | 17.5 | 8.5 | 33800 |  |  | 23800 | 70.41% | 2.1 | Both | 707.5 | 2.83 | HRCU-A-CB (Split System: Heat Pump with Remote Outdoor Unit-Air-Source) | N/A
214397395 | Central Heat Pump | CHAMPION HEATING AND COOLING | HH836E2S11 |  |  | CTF48C5CFS1 | TL8E100C20UH11 | 33400 |  |  | 18 | 8.5 | 31400 |  |  | 25400 | 80.89% | 2 | Both | 695 | 2.78 | HRCU-A-CB (Split System: Heat Pump with Remote Outdoor Unit-Air-Source) | N/A
214397361 | Central Heat Pump | CHAMPION HEATING AND COOLING | HH836E2S11 |  |  | CTM48C5CFS1 | TM9V080C16MP12 | 32800 |  |  | 18 | 8.5 | 31200 |  |  | 24200 | 77.56% | 2 | Both | 682.5 | 2.73 | HRCU-A-CB (Split System: Heat Pump with Remote Outdoor Unit-Air-Source) | N/A
211389444 | Central Heat Pump | FRASER-JOHNSTON | HMH72B341 |  |  | XAHC36DXXN1+TXV | TM8Y100C16MP11 | 34000 |  |  | 18 | 8.1 | 34000 |  |  | 24400 | 71.76% | 2.06 | Both | 707.5 | 2.83 | HRCU-A-CB (Split System: Heat Pump with Remote Outdoor Unit-Air-Source) | N/A
211389485 | Central Heat Pump | FRASER-JOHNSTON | HMH72B341 |  |  | XAHC36DBCN1 | TM8Y080C16MP11 | 34000 |  |  | 18 | 8.1 | 34000 |  |  | 24400 | 71.76% | 2.06 | Both | 707.5 | 2.83 | HRCU-A-CB (Split System: Heat Pump with Remote Outdoor Unit-Air-Source) | N/A
214876093 | Central Heat Pump | CHAMPION HEATING AND COOLING | HMH72B341 |  |  | XAHC36DBCN1+JMC16C2SN1 |  | 34000 |  |  | 18.5 | 8.5 | 34000 |  |  | 23800 | 70% | 2 | Both | 707.5 | 2.83 | HRCU-A-CB (Split System: Heat Pump with Remote Outdoor Unit-Air-Source) | N/A
211389789 | Central Heat Pump | LUXAIRE | HMH72B341 |  |  | XAUB30CXXN1+TXV | TM8Y080B12MP11 | 32800 |  |  | 17.5 | 8.1 | 33000 |  |  | 23200 | 70.3% | 2.02 | Both | 682.5 | 2.73 | HRCU-A-CB (Split System: Heat Pump with Remote Outdoor Unit-Air-Source) | N/A
215295616 | Central Heat Pump | AIRQUEST | DLCURAH36ABK | ADP |  | H,GG81936 | *96VTN1002120B* | 36000 |  |  | 16 | 8.5 | 36200 |  |  | 34400 | 95.03% | 2.04 | Both | 750 | 3 | HRCU-A-CB (Split System: Heat Pump with Remote Outdoor Unit-Air-Source) | N/A
215294697 | Central Heat Pump | AIRQUEST | DLCURAH36ABK | ADP |  | H,GE8J936 | *92MSN0801716A* | 35400 |  |  | 16 | 8.1 | 36800 |  |  | 34600 | 94.02% | 1.88 | Both | 737.5 | 2.95 | HRCU-A-CB (Split System: Heat Pump with Remote Outdoor Unit-Air-Source) | N/A
215294597 | Central Heat Pump | AIRQUEST | DLCURAH36ABK | ADP |  | H,GG35936 | *92MSN0601412A* | 35400 |  |  | 15.2 | 8.5 | 36800 |  |  | 34800 | 94.57% | 2 | Both | 737.5 | 2.95 | HRCU-A-CB (Split System: Heat Pump with Remote Outdoor Unit-Air-Source) | N/A
215295608 | Central Heat Pump | AIRQUEST | DLCURAH36ABK | ADP |  | H,GG9J936 | *96VTN1002120B* | 35400 |  |  | 16 | 8.1 | 36800 |  |  | 34600 | 94.02% | 1.88 | Both | 737.5 | 2.95 | HRCU-A-CB (Split System: Heat Pump with Remote Outdoor Unit-Air-Source) | N/A
215295617 | Central Heat Pump | AIRQUEST | DLCURAH36ABK | ADP |  | HG81936 | *96VTN1002120B* | 36000 |  |  | 16 | 8.5 | 36200 |  |  | 34400 | 95.03% | 2.04 | Both | 750 | 3 | HRCU-A-CB (Split System: Heat Pump with Remote Outdoor Unit-Air-Source) | N/A
215294601 | Central Heat Pump | AIRQUEST | DLCURAH36ABK | ADP |  | H,GG36936 | *92MSN0601412A* | 35600 |  |  | 15.2 | 8.1 | 36800 |  |  | 34800 | 94.57% | 1.94 | Both | 742.5 | 2.97 | HRCU-A-CB (Split System: Heat Pump with Remote Outdoor Unit-Air-Source) | N/A
215295621 | Central Heat Pump | AIRQUEST | DLCURAH36ABK | ADP |  | H,GG24936 | *96VTN1002122A* | 34200 |  |  | 16 | 8.1 | 36800 |  |  | 34800 | 94.57% | 1.82 | Both | 712.5 | 2.85 | HRCU-A-CB (Split System: Heat Pump with Remote Outdoor Unit-Air-Source) | N/A
215295622 | Central Heat Pump | AIRQUEST | DLCURAH36ABK | ADP |  | H,GE24936 | *96VTN1002122A* | 34200 |  |  | 16 | 8.1 | 36800 |  |  | 34800 | 94.57% | 1.82 | Both | 712.5 | 2.85 | HRCU-A-CB (Split System: Heat Pump with Remote Outdoor Unit-Air-Source) | N/A
215295635 | Central Heat Pump | AIRQUEST | DLCURAH36ABK | ADP |  | H,GG35936 | *96VTN1002122A* | 35400 |  |  | 16 | 8.1 | 36800 |  |  | 34600 | 94.02% | 1.88 | Both | 737.5 | 2.95 | HRCU-A-CB (Split System: Heat Pump with Remote Outdoor Unit-Air-Source) | N/A
215294598 | Central Heat Pump | AIRQUEST | DLCURAH36ABK | ADP |  | HG35936 | *92MSN0601412A* | 35400 |  |  | 15.2 | 8.5 | 36800 |  |  | 34800 | 94.57% | 2 | Both | 737.5 | 2.95 | HRCU-A-CB (Split System: Heat Pump with Remote Outdoor Unit-Air-Source) | N/A
215295625 | Central Heat Pump | AIRQUEST | DLCURAH36ABK | ADP |  | H,GE32936 | *96VTN1002122A* | 35000 |  |  | 16 | 8.1 | 36800 |  |  | 34800 | 94.57% | 1.82 | Both | 730 | 2.92 | HRCU-A-CB (Split System: Heat Pump with Remote Outdoor Unit-Air-Source) | N/A
215295632 | Central Heat Pump | AIRQUEST | DLCURAH36ABK | ADP |  | HG34936 | *96VTN1002122A* | 35400 |  |  | 16 | 8.1 | 36800 |  |  | 34600 | 94.02% | 1.88 | Both | 737.5 | 2.95 | HRCU-A-CB (Split System: Heat Pump with Remote Outdoor Unit-Air-Source) | N/A
215295639 | Central Heat Pump | AIRQUEST | DLCURAH36ABK | ADP |  | H,GE36936 | *96VTN1002122A* | 35800 |  |  | 16 | 8.5 | 36200 |  |  | 34200 | 94.48% | 2.06 | Both | 745 | 2.98 | HRCU-A-CB (Split System: Heat Pump with Remote Outdoor Unit-Air-Source) | N/A
215294704 | Central Heat Pump | AIRQUEST | DLCURAH36ABK | ADP |  | H,GE9J936 | *92MSN0801716A* | 35400 |  |  | 16 | 8.1 | 36800 |  |  | 34600 | 94.02% | 1.88 | Both | 737.5 | 2.95 | HRCU-A-CB (Split System: Heat Pump with Remote Outdoor Unit-Air-Source) | N/A
215294706 | Central Heat Pump | AIRQUEST | DLCURAH36ABK | ADP |  | H,GG1K936 | *92MSN0801716A* | 35400 |  |  | 16 | 8.1 | 36800 |  |  | 34600 | 94.02% | 1.88 | Both | 737.5 | 2.95 | HRCU-A-CB (Split System: Heat Pump with Remote Outdoor Unit-Air-Source) | N/A
215295624 | Central Heat Pump | AIRQUEST | DLCURAH36ABK | ADP |  | HG32936 | *96VTN1002122A* | 35000 |  |  | 16 | 8.1 | 36800 |  |  | 34800 | 94.57% | 1.82 | Both | 730 | 2.92 | HRCU-A-CB (Split System: Heat Pump with Remote Outdoor Unit-Air-Source) | N/A
215295631 | Central Heat Pump | AIRQUEST | DLCURAH36ABK | ADP |  | H,GG34936 | *96VTN1002122A* | 35400 |  |  | 16 | 8.1 | 36800 |  |  | 34600 | 94.02% | 1.88 | Both | 737.5 | 2.95 | HRCU-A-CB (Split System: Heat Pump with Remote Outdoor Unit-Air-Source) | N/A
215294681 | Central Heat Pump | AIRQUEST | DLCURAH36ABK | ADP |  | H,GE34936 | *92MSN0801716A* | 35400 |  |  | 16 | 8.1 | 36800 |  |  | 34600 | 94.02% | 1.88 | Both | 737.5 | 2.95 | HRCU-A-CB (Split System: Heat Pump with Remote Outdoor Unit-Air-Source) | N/A
215294688 | Central Heat Pump | AIRQUEST | DLCURAH36ABK | ADP |  | H,GE36936 | *92MSN0801716A* | 35600 |  |  | 16 | 8.5 | 36200 |  |  | 34200 | 94.48% | 2.02 | Both | 742.5 | 2.97 | HRCU-A-CB (Split System: Heat Pump with Remote Outdoor Unit-Air-Source) | N/A
215295642 | Central Heat Pump | AIRQUEST | DLCURAH36ABK | ADP |  | H,GG48936 | *96VTN1002122A* | 36000 |  |  | 16 | 8.1 | 36800 |  |  | 34400 | 93.48% | 2.02 | Both | 750 | 3 | HRCU-A-CB (Split System: Heat Pump with Remote Outdoor Unit-Air-Source) | N/A
215294599 | Central Heat Pump | AIRQUEST | DLCURAH36ABK | ADP |  | H,GE35936 | *92MSN0601412A* | 35400 |  |  | 15.2 | 8.5 | 36800 |  |  | 34800 | 94.57% | 2 | Both | 737.5 | 2.95 | HRCU-A-CB (Split System: Heat Pump with Remote Outdoor Unit-Air-Source) | N/A
215295620 | Central Heat Pump | AIRQUEST | DLCURAH36ABK | ADP |  | H,GE23936 | *96VTN1002122A* | 33600 |  |  | 16 | 8.1 | 36800 |  |  | 34800 | 94.57% | 1.82 | Both | 700 | 2.8 | HRCU-A-CB (Split System: Heat Pump with Remote Outdoor Unit-Air-Source) | N/A
215295638 | Central Heat Pump | AIRQUEST | DLCURAH36ABK | ADP |  | H,GG36936 | *96VTN1002122A* | 35800 |  |  | 16 | 8.5 | 36200 |  |  | 34200 | 94.48% | 2.06 | Both | 745 | 2.98 | HRCU-A-CB (Split System: Heat Pump with Remote Outdoor Unit-Air-Source) | N/A
215295652 | Central Heat Pump | AIRQUEST | DLCURAH36ABK | ADP |  | H,GG80936 | *96VTN1002122A* | 36000 |  |  | 16 | 8.5 | 36200 |  |  | 34200 | 94.48% | 2.06 | Both | 750 | 3 | HRCU-A-CB (Split System: Heat Pump with Remote Outdoor Unit-Air-Source) | N/A
215294708 | Central Heat Pump | AIRQUEST | DLCURAH36ABK | ADP |  | H,GE1K936 | *92MSN0801716A* | 35400 |  |  | 16 | 8.1 | 36800 |  |  | 34600 | 94.02% | 1.94 | Both | 737.5 | 2.95 | HRCU-A-CB (Split System: Heat Pump with Remote Outdoor Unit-Air-Source) | N/A
215294594 | Central Heat Pump | AIRQUEST | DLCURAH36ABK | ADP |  | HG34936 | *92MSN0601412A* | 35000 |  |  | 15.2 | 8.5 | 36800 |  |  | 34800 | 94.57% | 2 | Both | 730 | 2.92 | HRCU-A-CB (Split System: Heat Pump with Remote Outdoor Unit-Air-Source) | N/A
215295613 | Central Heat Pump | AIRQUEST | DLCURAH36ABK | ADP |  | H,GG80936 | *96VTN1002120B* | 36000 |  |  | 16 | 8.5 | 36200 |  |  | 34400 | 95.03% | 2.04 | Both | 750 | 3 | HRCU-A-CB (Split System: Heat Pump with Remote Outdoor Unit-Air-Source) | N/A
215295627 | Central Heat Pump | AIRQUEST | DLCURAH36ABK | ADP |  | H,GG33936 | *96VTN1002122A* | 35200 |  |  | 16 | 8.1 | 36800 |  |  | 34600 | 94.02% | 1.88 | Both | 732.5 | 2.93 | HRCU-A-CB (Split System: Heat Pump with Remote Outdoor Unit-Air-Source) | N/A
215294682 | Central Heat Pump | AIRQUEST | DLCURAH36ABK | ADP |  | HE34936 | *92MSN0801716A* | 35400 |  |  | 16 | 8.1 | 36800 |  |  | 34600 | 94.02% | 1.88 | Both | 737.5 | 2.95 | HRCU-A-CB (Split System: Heat Pump with Remote Outdoor Unit-Air-Source) | N/A
215294689 | Central Heat Pump | AIRQUEST | DLCURAH36ABK | ADP |  | HE36936 | *92MSN0801716A* | 35600 |  |  | 16 | 8.5 | 36200 |  |  | 34200 | 94.48% | 2.02 | Both | 742.5 | 2.97 | HRCU-A-CB (Split System: Heat Pump with Remote Outdoor Unit-Air-Source) | N/A
215294696 | Central Heat Pump | AIRQUEST | DLCURAH36ABK | ADP |  | HG8J936 | *92MSN0801716A* | 35400 |  |  | 16 | 8.1 | 36800 |  |  | 34600 | 94.02% | 1.88 | Both | 737.5 | 2.95 | HRCU-A-CB (Split System: Heat Pump with Remote Outdoor Unit-Air-Source) | N/A
215295659 | Central Heat Pump | AIRQUEST | DLCURAH36ABK | ADP |  | H,GG24936 | *96VTN1002122B* | 34000 |  |  | 16 | 8.1 | 36800 |  |  | 34800 | 94.57% | 1.82 | Both | 707.5 | 2.83 | HRCU-A-CB (Split System: Heat Pump with Remote Outdoor Unit-Air-Source) | N/A
215295623 | Central Heat Pump | AIRQUEST | DLCURAH36ABK | ADP |  | H,GG32936 | *96VTN1002122A* | 35000 |  |  | 16 | 8.1 | 36800 |  |  | 34800 | 94.57% | 1.82 | Both | 730 | 2.92 | HRCU-A-CB (Split System: Heat Pump with Remote Outdoor Unit-Air-Source) | N/A
215295641 | Central Heat Pump | AIRQUEST | DLCURAH36ABK | ADP |  | H,GG37936 | *96VTN1002122A* | 35800 |  |  | 16 | 8.1 | 36800 |  |  | 34400 | 93.48% | 2.02 | Both | 745 | 2.98 | HRCU-A-CB (Split System: Heat Pump with Remote Outdoor Unit-Air-Source) | N/A
215295643 | Central Heat Pump | AIRQUEST | DLCURAH36ABK | ADP |  | H,GE7J936 | *96VTN1002122A* | 35200 |  |  | 16 | 8.1 | 36800 |  |  | 34800 | 94.57% | 1.82 | Both | 732.5 | 2.93 | HRCU-A-CB (Split System: Heat Pump with Remote Outdoor Unit-Air-Source) | N/A
215295648 | Central Heat Pump | AIRQUEST | DLCURAH36ABK | ADP |  | H,GG9J936 | *96VTN1002122A* | 35400 |  |  | 16 | 8.1 | 36800 |  |  | 34600 | 94.02% | 1.88 | Both | 737.5 | 2.95 | HRCU-A-CB (Split System: Heat Pump with Remote Outdoor Unit-Air-Source) | N/A
215295532 | Central Heat Pump | AIRQUEST | DLCURAH36ABK | ADP |  | H,GG80936 | *96VTN0802120B* | 36200 |  |  | 16 | 8.5 | 36400 |  |  | 34400 | 94.51% | 2.04 | Both | 755 | 3.02 | HRCU-A-CB (Split System: Heat Pump with Remote Outdoor Unit-Air-Source) | N/A
215295550 | Central Heat Pump | AIRQUEST | DLCURAH36ABK | ADP |  | H,GG34936 | *96VTN1002120A* | 35800 |  |  | 15.2 | 8.1 | 37800 |  |  | 34800 | 92.06% | 1.9 | Both | 745 | 2.98 | HRCU-A-CB (Split System: Heat Pump with Remote Outdoor Unit-Air-Source) | N/A
215295573 | Central Heat Pump | AIRQUEST | DLCURAH36ABK | ADP |  | H,GE80936 | *96VTN1002120A* | 36400 |  |  | 15.2 | 8.5 | 36800 |  |  | 34400 | 93.48% | 2.08 | Both | 757.5 | 3.03 | HRCU-A-CB (Split System: Heat Pump with Remote Outdoor Unit-Air-Source) | N/A
211226095 | Central Heat Pump | CARRIER | 38MURAQ36AB3* |  |  | CNPV*4824AL* | 58TP*A090V21**20 | 35800 |  |  | 16.5 | 8.1 | 38500 |  |  | 34800 | 90.39% | 2 | Both | 745 | 2.98 | HRCU-A-CB (Split System: Heat Pump with Remote Outdoor Unit-Air-Source) | N/A
211226066 | Central Heat Pump | CARRIER | 38MURAQ36AB3* |  |  | CNPV*4821AL* | 59SP6A100V21**20 | 36200 |  |  | 16 | 8.1 | 38500 |  |  | 34800 | 90.39% | 2.02 | Both | 755 | 3.02 | HRCU-A-CB (Split System: Heat Pump with Remote Outdoor Unit-Air-Source) | N/A
211226084 | Central Heat Pump | CARRIER | 38MURAQ36AB3* |  |  | CNPV*4824AL* | 58S(B,C)*A090E21**20 | 36600 |  |  | 16 | 8.1 | 39500 |  |  | 34800 | 88.1% | 2.04 | Both | 762.5 | 3.05 | HRCU-A-CB (Split System: Heat Pump with Remote Outdoor Unit-Air-Source) | N/A
215295618 | Central Heat Pump | AIRQUEST | DLCURAH36ABK | ADP |  | HG82936 | *96VTN1002120B* | 36000 |  |  | 16 | 8.5 | 36200 |  |  | 34400 | 95.03% | 2.04 | Both | 750 | 3 | HRCU-A-CB (Split System: Heat Pump with Remote Outdoor Unit-Air-Source) | N/A
215295633 | Central Heat Pump | AIRQUEST | DLCURAH36ABK | ADP |  | H,GE34936 | *96VTN1002122A* | 35400 |  |  | 16 | 8.1 | 36800 |  |  | 34600 | 94.02% | 1.88 | Both | 737.5 | 2.95 | HRCU-A-CB (Split System: Heat Pump with Remote Outdoor Unit-Air-Source) | N/A
215295656 | Central Heat Pump | AIRQUEST | DLCURAH36ABK | ADP |  | HG82936 | *96VTN1002122A* | 36000 |  |  | 16 | 8.1 | 36800 |  |  | 34400 | 93.48% | 2.02 | Both | 750 | 3 | HRCU-A-CB (Split System: Heat Pump with Remote Outdoor Unit-Air-Source) | N/A
215295658 | Central Heat Pump | AIRQUEST | DLCURAH36ABK | ADP |  | H,GE23936 | *96VTN1002122B* | 33400 |  |  | 16 | 8.1 | 36800 |  |  | 34800 | 94.57% | 1.82 | Both | 695 | 2.78 | HRCU-A-CB (Split System: Heat Pump with Remote Outdoor Unit-Air-Source) | N/A
215295676 | Central Heat Pump | AIRQUEST | DLCURAH36ABK | ADP |  | HE35936 | *96VTN1002122B* | 35000 |  |  | 17 | 8.1 | 36800 |  |  | 34400 | 93.48% | 2 | Both | 730 | 2.92 | HRCU-A-CB (Split System: Heat Pump with Remote Outdoor Unit-Air-Source) | N/A
215295636 | Central Heat Pump | AIRQUEST | DLCURAH36ABK | ADP |  | H,GE35936 | *96VTN1002122A* | 35400 |  |  | 16 | 8.1 | 36800 |  |  | 34600 | 94.02% | 1.88 | Both | 737.5 | 2.95 | HRCU-A-CB (Split System: Heat Pump with Remote Outdoor Unit-Air-Source) | N/A
215295653 | Central Heat Pump | AIRQUEST | DLCURAH36ABK | ADP |  | HG80936 | *96VTN1002122A* | 36000 |  |  | 16 | 8.5 | 36200 |  |  | 34200 | 94.48% | 2.06 | Both | 750 | 3 | HRCU-A-CB (Split System: Heat Pump with Remote Outdoor Unit-Air-Source) | N/A
215295672 | Central Heat Pump | AIRQUEST | DLCURAH36ABK | ADP |  | HE34936 | *96VTN1002122B* | 35400 |  |  | 16 | 8.1 | 36800 |  |  | 34600 | 94.02% | 1.88 | Both | 737.5 | 2.95 | HRCU-A-CB (Split System: Heat Pump with Remote Outdoor Unit-Air-Source) | N/A
215295685 | Central Heat Pump | AIRQUEST | DLCURAH36ABK | ADP |  | HE7J936 | *96VTN1002122B* | 35000 |  |  | 16 | 8.1 | 36800 |  |  | 34800 | 94.57% | 1.82 | Both | 730 | 2.92 | HRCU-A-CB (Split System: Heat Pump with Remote Outdoor Unit-Air-Source) | N/A
215295660 | Central Heat Pump | AIRQUEST | DLCURAH36ABK | ADP |  | H,GE24936 | *96VTN1002122B* | 34000 |  |  | 16 | 8.1 | 36800 |  |  | 34600 | 94.02% | 1.88 | Both | 707.5 | 2.83 | HRCU-A-CB (Split System: Heat Pump with Remote Outdoor Unit-Air-Source) | N/A
215295662 | Central Heat Pump | AIRQUEST | DLCURAH36ABK | ADP |  | HG32936 | *96VTN1002122B* | 34800 |  |  | 16 | 8.1 | 36800 |  |  | 34800 | 94.57% | 1.82 | Both | 725 | 2.9 | HRCU-A-CB (Split System: Heat Pump with Remote Outdoor Unit-Air-Source) | N/A
215295677 | Central Heat Pump | AIRQUEST | DLCURAH36ABK | ADP |  | H,GG36936 | *96VTN1002122B* | 35400 |  |  | 17 | 8.1 | 36800 |  |  | 34400 | 93.48% | 2 | Both | 737.5 | 2.95 | HRCU-A-CB (Split System: Heat Pump with Remote Outdoor Unit-Air-Source) | N/A
215295680 | Central Heat Pump | AIRQUEST | DLCURAH36ABK | ADP |  | H,GG37936 | *96VTN1002122B* | 35800 |  |  | 17 | 8.1 | 36800 |  |  | 34400 | 93.48% | 2 | Both | 745 | 2.98 | HRCU-A-CB (Split System: Heat Pump with Remote Outdoor Unit-Air-Source) | N/A
215295597 | Central Heat Pump | AIRQUEST | DLCURAH36ABK | ADP |  | H,GE36936 | *96VTN1002120B* | 35800 |  |  | 16 | 8.5 | 36200 |  |  | 34400 | 95.03% | 2.04 | Both | 745 | 2.98 | HRCU-A-CB (Split System: Heat Pump with Remote Outdoor Unit-Air-Source) | N/A
215295628 | Central Heat Pump | AIRQUEST | DLCURAH36ABK | ADP |  | HG33936 | *96VTN1002122A* | 35200 |  |  | 16 | 8.1 | 36800 |  |  | 34600 | 94.02% | 1.88 | Both | 732.5 | 2.93 | HRCU-A-CB (Split System: Heat Pump with Remote Outdoor Unit-Air-Source) | N/A
215295663 | Central Heat Pump | AIRQUEST | DLCURAH36ABK | ADP |  | H,GE32936 | *96VTN1002122B* | 34800 |  |  | 16 | 8.1 | 36800 |  |  | 34800 | 94.57% | 1.82 | Both | 725 | 2.9 | HRCU-A-CB (Split System: Heat Pump with Remote Outdoor Unit-Air-Source) | N/A
215295678 | Central Heat Pump | AIRQUEST | DLCURAH36ABK | ADP |  | H,GE36936 | *96VTN1002122B* | 35400 |  |  | 17 | 8.1 | 36800 |  |  | 34400 | 93.48% | 2 | Both | 737.5 | 2.95 | HRCU-A-CB (Split System: Heat Pump with Remote Outdoor Unit-Air-Source) | N/A
215295655 | Central Heat Pump | AIRQUEST | DLCURAH36ABK | ADP |  | H,GG81936 | *96VTN1002122A* | 36000 |  |  | 16 | 8.1 | 36800 |  |  | 34400 | 93.48% | 2.02 | Both | 750 | 3 | HRCU-A-CB (Split System: Heat Pump with Remote Outdoor Unit-Air-Source) | N/A
215295687 | Central Heat Pump | AIRQUEST | DLCURAH36ABK | ADP |  | H,GE8J936 | *96VTN1002122B* | 35400 |  |  | 16 | 8.1 | 36800 |  |  | 34600 | 94.02% | 1.88 | Both | 737.5 | 2.95 | HRCU-A-CB (Split System: Heat Pump with Remote Outdoor Unit-Air-Source) | N/A
215295689 | Central Heat Pump | AIRQUEST | DLCURAH36ABK | ADP |  | H,GG9J936 | *96VTN1002122B* | 35400 |  |  | 16 | 8.1 | 36800 |  |  | 34600 | 94.02% | 1.88 | Both | 737.5 | 2.95 | HRCU-A-CB (Split System: Heat Pump with Remote Outdoor Unit-Air-Source) | N/A
215294716 | Central Heat Pump | AIRQUEST | DLCURAH36ABK | ADP |  | HG81936 | *92MSN0801716A* | 35800 |  |  | 16 | 8.5 | 36200 |  |  | 34200 | 94.48% | 2.02 | Both | 745 | 2.98 | HRCU-A-CB (Split System: Heat Pump with Remote Outdoor Unit-Air-Source) | N/A
215295581 | Central Heat Pump | AIRQUEST | DLCURAH36ABK | ADP |  | HG32936 | *96VTN1002120B* | 35000 |  |  | 16 | 8.1 | 36800 |  |  | 34800 | 94.57% | 1.82 | Both | 730 | 2.92 | HRCU-A-CB (Split System: Heat Pump with Remote Outdoor Unit-Air-Source) | N/A
215295651 | Central Heat Pump | AIRQUEST | DLCURAH36ABK | ADP |  | H,GE1K936 | *96VTN1002122A* | 35400 |  |  | 16 | 8.1 | 36800 |  |  | 34600 | 94.02% | 1.88 | Both | 737.5 | 2.95 | HRCU-A-CB (Split System: Heat Pump with Remote Outdoor Unit-Air-Source) | N/A
215295683 | Central Heat Pump | AIRQUEST | DLCURAH36ABK | ADP |  | HG7J936 | *96VTN1002122B* | 35000 |  |  | 16 | 8.1 | 36800 |  |  | 34800 | 94.57% | 1.82 | Both | 730 | 2.92 | HRCU-A-CB (Split System: Heat Pump with Remote Outdoor Unit-Air-Source) | N/A
215295692 | Central Heat Pump | AIRQUEST | DLCURAH36ABK | ADP |  | H,GG1K936 | *96VTN1002122B* | 35200 |  |  | 17 | 8.1 | 36800 |  |  | 34400 | 93.48% | 2 | Both | 732.5 | 2.93 | HRCU-A-CB (Split System: Heat Pump with Remote Outdoor Unit-Air-Source) | N/A
215295694 | Central Heat Pump | AIRQUEST | DLCURAH36ABK | ADP |  | H,GG80936 | *96VTN1002122B* | 35600 |  |  | 17 | 8.1 | 36800 |  |  | 34400 | 93.48% | 2 | Both | 742.5 | 2.97 | HRCU-A-CB (Split System: Heat Pump with Remote Outdoor Unit-Air-Source) | N/A
215295695 | Central Heat Pump | AIRQUEST | DLCURAH36ABK | ADP |  | HG80936 | *96VTN1002122B* | 35600 |  |  | 17 | 8.1 | 36800 |  |  | 34400 | 93.48% | 2 | Both | 742.5 | 2.97 | HRCU-A-CB (Split System: Heat Pump with Remote Outdoor Unit-Air-Source) | N/A
215295697 | Central Heat Pump | AIRQUEST | DLCURAH36ABK | ADP |  | H,GG81936 | *96VTN1002122B* | 36000 |  |  | 17 | 8.1 | 36800 |  |  | 34400 | 93.48% | 2 | Both | 750 | 3 | HRCU-A-CB (Split System: Heat Pump with Remote Outdoor Unit-Air-Source) | N/A
215295711 | Central Heat Pump | AIRQUEST | DLCURAH36ABK | ADP |  | HE33936 | *96VTN1202422A* | 35400 |  |  | 16 | 8.1 | 36800 |  |  | 34600 | 94.02% | 1.88 | Both | 737.5 | 2.95 | HRCU-A-CB (Split System: Heat Pump with Remote Outdoor Unit-Air-Source) | N/A
214573793 | Central Heat Pump | COMFORTMAKER | CVH837GKA2* |  |  | EA*4X42L24A*+WALLCON | *80CTL0702120B* | 31800 |  |  | 18 | 8.5 | 33000 |  |  | 24400 | 73.94% | 1.9 | Both | 662.5 | 2.65 | HRCU-A-CB (Split System: Heat Pump with Remote Outdoor Unit-Air-Source) | N/A
212383307 | Central Heat Pump | DAY & NIGHT | DLCURAH36ABK |  |  | EA*4X36L21A* | *80ES(N,L)0902116A* | 35600 |  |  | 16 | 8.1 | 39500 |  |  | 35200 | 89.11% | 1.84 | Both | 742.5 | 2.97 | HRCU-A-CB (Split System: Heat Pump with Remote Outdoor Unit-Air-Source) | N/A
211241643 | Central Heat Pump | KEEPRITE | DLCURAH24ABK |  |  | EA*4X30L17A* | *80ES(N,L)0451412A* | 24600 |  |  | 16 | 8.5 | 26600 |  |  | 22600 | 84.96% | 1.84 | Both | 512.5 | 2.05 | HRCU-A-CB (Split System: Heat Pump with Remote Outdoor Unit-Air-Source) | N/A
215292895 | Central Heat Pump | AIRQUEST | DLCURAH24ABK | ADP |  | H,GG34936 | *96VTN0601716B* | 24000 |  |  | 16 | 9 | 24400 |  |  | 22800 | 93.44% | 1.92 | Both | 500 | 2 | HRCU-A-CB (Split System: Heat Pump with Remote Outdoor Unit-Air-Source) | N/A
215292512 | Central Heat Pump | AIRQUEST | DLCURAH24ABK | ADP |  | HG7J924 | *96MSN0802120A* | 23000 |  |  | 17 | 8.5 | 24800 |  |  | 23800 | 95.97% | 2.02 | Both | 480 | 1.92 | HRCU-A-CB (Split System: Heat Pump with Remote Outdoor Unit-Air-Source) | N/A
215292377 | Central Heat Pump | AIRQUEST | DLCURAH24ABK | ADP |  | H,GG31924 | *96MSN0601716A* | 23200 |  |  | 16 | 9.5 | 25000 |  |  | 24400 | 97.6% | 2.04 | Both | 482.5 | 1.93 | HRCU-A-CB (Split System: Heat Pump with Remote Outdoor Unit-Air-Source) | N/A
215292477 | Central Heat Pump | AIRQUEST | DLCURAH24ABK | ADP |  | H,GE22936 | *96MSN0802120A* | 22000 |  |  | 16 | 8.45 | 24800 |  |  | 23800 | 95.97% | 2.02 | Both | 457.5 | 1.83 | HRCU-A-CB (Split System: Heat Pump with Remote Outdoor Unit-Air-Source) | N/A
215292614 | Central Heat Pump | AIRQUEST | DLCURAH24ABK | ADP |  | H,GE7J936 | *96VTN0401410B* | 23000 |  |  | 16 | 8.5 | 24800 |  |  | 24400 | 98.39% | 2.06 | Both | 480 | 1.92 | HRCU-A-CB (Split System: Heat Pump with Remote Outdoor Unit-Air-Source) | N/A
212614867 | Central Heat Pump | DAIKIN | DZ6VSA481EA* |  |  | DFVE60DP1400A* |  | 44000 |  |  | 17 | 8.6 | 44000 |  |  | 31000 | 70.45% | 2 | Both | 917.5 | 3.67 | HRCU-A-CB (Split System: Heat Pump with Remote Outdoor Unit-Air-Source) | Yes
211260325 | Central Heat Pump | KEEPRITE | DLCURAH18ABK |  |  | EA*4X24L17A* | *95ESU0401712A* | 17600 |  |  | 16 | 8.5 | 18500 |  |  | 19100 | 103.2% | 2.3 | Both | 367.5 | 1.47 | HRCU-A-CB (Split System: Heat Pump with Remote Outdoor Unit-Air-Source) | N/A
212969513 | Central Heat Pump | KEEPRITE | DLCURAH18ABK |  |  | EA*4X19L17A* | *80VSL0451412B* | 18200 |  |  | 16.5 | 8.5 | 18100 |  |  | 17700 | 97.79% | 2.14 | Both | 380 | 1.52 | HRCU-A-CB (Split System: Heat Pump with Remote Outdoor Unit-Air-Source) | N/A
212614909 | Central Heat Pump | DAIKIN | DZ6VSA241EA* |  |  | CA*EA3026*4A* | D*96SC0805CUA* | 23000 |  |  | 17 | 8.6 | 23000 |  |  | 16100 | 70% | 2 | Both | 480 | 1.92 | HRCU-A-CB (Split System: Heat Pump with Remote Outdoor Unit-Air-Source) | Yes
211260313 | Central Heat Pump | KEEPRITE | DLCURAH18ABK |  |  | EA*4X24L17A* | *96VSN0801716A* | 17400 |  |  | 16 | 8.5 | 18300 |  |  | 19200 | 104.9% | 2.3 | Both | 362.5 | 1.45 | HRCU-A-CB (Split System: Heat Pump with Remote Outdoor Unit-Air-Source) | N/A
211244134 | Central Heat Pump | BRYANT HEATING AND COOLING SYSTEMS | 38MURAQ24AB3* |  |  | CNPV*2417AL* | 8(0,1)*SA42090E17*** | 24000 |  |  | 16 | 8.5 | 27000 |  |  | 23000 | 85.19% | 1.9 | Both | 500 | 2 | HRCU-A-CB (Split System: Heat Pump with Remote Outdoor Unit-Air-Source) | N/A
215289622 | Central Heat Pump | AIRQUEST | DLCURAH18ABK | ADP |  | H,GE33936 | *92MSN0601412A* | 17400 |  |  | 16 | 8.5 | 16900 |  |  | 18800 | 111.2% | 2.3 | Both | 362.5 | 1.45 | HRCU-A-CB (Split System: Heat Pump with Remote Outdoor Unit-Air-Source) | N/A
215292428 | Central Heat Pump | AIRQUEST | DLCURAH24ABK | ADP |  | H,GE24936 | *96MSN0801716A* | 23200 |  |  | 17 | 8.5 | 24800 |  |  | 23600 | 95.16% | 2 | Both | 482.5 | 1.93 | HRCU-A-CB (Split System: Heat Pump with Remote Outdoor Unit-Air-Source) | N/A
215292429 | Central Heat Pump | AIRQUEST | DLCURAH24ABK | ADP |  | H,GG31924 | *96MSN0801716A* | 21800 |  |  | 17 | 8.85 | 27600 |  |  | 24800 | 89.86% | 2.08 | Both | 455 | 1.82 | HRCU-A-CB (Split System: Heat Pump with Remote Outdoor Unit-Air-Source) | N/A
215292645 | Central Heat Pump | AIRQUEST | DLCURAH24ABK | ADP |  | H,GG33936 | *96VTN0401712A* | 23000 |  |  | 16 | 8.5 | 24200 |  |  | 23800 | 98.35% | 2 | Both | 480 | 1.92 | HRCU-A-CB (Split System: Heat Pump with Remote Outdoor Unit-Air-Source) | N/A
215292661 | Central Heat Pump | AIRQUEST | DLCURAH24ABK | ADP |  | HG7J924 | *96VTN0401712A* | 22800 |  |  | 16 | 8.5 | 24200 |  |  | 23800 | 98.35% | 2 | Both | 475 | 1.9 | HRCU-A-CB (Split System: Heat Pump with Remote Outdoor Unit-Air-Source) | N/A
215292662 | Central Heat Pump | AIRQUEST | DLCURAH24ABK | ADP |  | H,GE7J924 | *96VTN0401712A* | 22800 |  |  | 16 | 8.5 | 24200 |  |  | 23200 | 95.87% | 1.94 | Both | 475 | 1.9 | HRCU-A-CB (Split System: Heat Pump with Remote Outdoor Unit-Air-Source) | N/A
215292663 | Central Heat Pump | AIRQUEST | DLCURAH24ABK | ADP |  | H,GE7J936 | *96VTN0401712A* | 22800 |  |  | 16 | 8.5 | 24200 |  |  | 23200 | 95.87% | 1.94 | Both | 475 | 1.9 | HRCU-A-CB (Split System: Heat Pump with Remote Outdoor Unit-Air-Source) | N/A
215292664 | Central Heat Pump | AIRQUEST | DLCURAH24ABK | ADP |  | HE7J936 | *96VTN0401712A* | 22800 |  |  | 16 | 8.5 | 24200 |  |  | 23200 | 95.87% | 1.94 | Both | 475 | 1.9 | HRCU-A-CB (Split System: Heat Pump with Remote Outdoor Unit-Air-Source) | N/A
215292092 | Central Heat Pump | AIRQUEST | DLCURAH24ABK | ADP |  | H,GG37936 | *92MSN0802120A* | 23400 |  |  | 17 | 8.5 | 24600 |  |  | 24400 | 99.19% | 2.08 | Both | 487.5 | 1.95 | HRCU-A-CB (Split System: Heat Pump with Remote Outdoor Unit-Air-Source) | N/A
211244550 | Central Heat Pump | KEEPRITE | DLCURAH24ABK |  |  | EN(A,D)4X30L17** | *80ESU0401712A* | 24000 |  |  | 17 | 8.1 | 26000 |  |  | 23200 | 89.23% | 1.94 | Both | 500 | 2 | HRCU-A-CB (Split System: Heat Pump with Remote Outdoor Unit-Air-Source) | N/A
215292395 | Central Heat Pump | AIRQUEST | DLCURAH24ABK | ADP |  | H,GG34936 | *96MSN0601716A* | 23400 |  |  | 17 | 9 | 24200 |  |  | 23200 | 95.87% | 1.96 | Both | 487.5 | 1.95 | HRCU-A-CB (Split System: Heat Pump with Remote Outdoor Unit-Air-Source) | N/A
215292128 | Central Heat Pump | AIRQUEST | DLCURAH24ABK | ADP |  | H,GE32930 | *92MSN1002120A* | 23000 |  |  | 17 | 8.5 | 24800 |  |  | 23800 | 95.97% | 2.02 | Both | 480 | 1.92 | HRCU-A-CB (Split System: Heat Pump with Remote Outdoor Unit-Air-Source) | N/A
215292677 | Central Heat Pump | AIRQUEST | DLCURAH24ABK | ADP |  | H,GG24936 | *96VTN0401712B* | 23400 |  |  | 16 | 8.5 | 25400 |  |  | 25800 | 101.6% | 2.18 | Both | 487.5 | 1.95 | HRCU-A-CB (Split System: Heat Pump with Remote Outdoor Unit-Air-Source) | N/A
215292912 | Central Heat Pump | AIRQUEST | DLCURAH24ABK | ADP |  | HE7J936 | *96VTN0601716B* | 23600 |  |  | 16 | 9 | 24400 |  |  | 22800 | 93.44% | 1.92 | Both | 492.5 | 1.97 | HRCU-A-CB (Split System: Heat Pump with Remote Outdoor Unit-Air-Source) | N/A
215292913 | Central Heat Pump | AIRQUEST | DLCURAH24ABK | ADP |  | HG8J936 | *96VTN0601716B* | 24000 |  |  | 16 | 9 | 24400 |  |  | 22800 | 93.44% | 1.92 | Both | 500 | 2 | HRCU-A-CB (Split System: Heat Pump with Remote Outdoor Unit-Air-Source) | N/A
215293012 | Central Heat Pump | AIRQUEST | DLCURAH24ABK | ADP |  | HG8J936 | *96VTN0801716B* | 23400 |  |  | 17 | 8.5 | 24600 |  |  | 23600 | 95.93% | 2 | Both | 487.5 | 1.95 | HRCU-A-CB (Split System: Heat Pump with Remote Outdoor Unit-Air-Source) | N/A
212362765 | Central Heat Pump | GOETTL | GSZV903610A* |  |  | CA*F3137*6A*+TXV | G*VM970603BNB* | 33600 |  |  | 18.5 | 8.2 | 34000 |  |  | 24400 | 71.76% | 1.8 | Both | 700 | 2.8 | HRCU-A-CB (Split System: Heat Pump with Remote Outdoor Unit-Air-Source) | N/A
212362767 | Central Heat Pump | GOETTL | GSZV903610A* |  |  | CA*F3743*6D*+MBVC1201**-1A*+TXV |  | 34000 |  |  | 19 | 8.2 | 34000 |  |  | 24400 | 71.76% | 1.8 | Both | 707.5 | 2.83 | HRCU-A-CB (Split System: Heat Pump with Remote Outdoor Unit-Air-Source) | N/A
215293015 | Central Heat Pump | AIRQUEST | DLCURAH24ABK | ADP |  | H,GG9J936 | *96VTN0801716B* | 23600 |  |  | 17 | 8.5 | 24600 |  |  | 23600 | 95.93% | 2 | Both | 492.5 | 1.97 | HRCU-A-CB (Split System: Heat Pump with Remote Outdoor Unit-Air-Source) | N/A
215293232 | Central Heat Pump | AIRQUEST | DLCURAH24ABK | ADP |  | H,GG32930 | *96VTN1002122A* | 23200 |  |  | 17 | 8.5 | 24200 |  |  | 22800 | 94.21% | 1.92 | Both | 482.5 | 1.93 | HRCU-A-CB (Split System: Heat Pump with Remote Outdoor Unit-Air-Source) | N/A
211242779 | Central Heat Pump | KEEPRITE | DLCURAH24ABK |  |  | EA*4X37L17A* | *96VSN0601714A* | 24600 |  |  | 16.5 | 8.5 | 25600 |  |  | 21600 | 84.38% | 1.8 | Both | 512.5 | 2.05 | HRCU-A-CB (Split System: Heat Pump with Remote Outdoor Unit-Air-Source) | N/A
211244520 | Central Heat Pump | KEEPRITE | DLCURAH24ABK |  |  | EN(A,D)4X30L17** | *80VSL0451716A* | 24200 |  |  | 16 | 8.1 | 26400 |  |  | 22800 | 86.36% | 1.88 | Both | 505 | 2.02 | HRCU-A-CB (Split System: Heat Pump with Remote Outdoor Unit-Air-Source) | N/A
215292945 | Central Heat Pump | AIRQUEST | DLCURAH24ABK | ADP |  | HE33936 | *96VTN0801716A* | 24000 |  |  | 16 | 8.1 | 24600 |  |  | 22600 | 91.87% | 1.9 | Both | 500 | 2 | HRCU-A-CB (Split System: Heat Pump with Remote Outdoor Unit-Air-Source) | N/A
215292947 | Central Heat Pump | AIRQUEST | DLCURAH24ABK | ADP |  | HG34936 | *96VTN0801716A* | 24200 |  |  | 16 | 8.1 | 24600 |  |  | 22600 | 91.87% | 1.9 | Both | 505 | 2.02 | HRCU-A-CB (Split System: Heat Pump with Remote Outdoor Unit-Air-Source) | N/A
215293045 | Central Heat Pump | AIRQUEST | DLCURAH24ABK | ADP |  | H,GG34936 | *96VTN0802120A* | 23600 |  |  | 17 | 8.1 | 24200 |  |  | 23400 | 96.69% | 1.98 | Both | 492.5 | 1.97 | HRCU-A-CB (Split System: Heat Pump with Remote Outdoor Unit-Air-Source) | N/A
215292962 | Central Heat Pump | AIRQUEST | DLCURAH24ABK | ADP |  | HG8J936 | *96VTN0801716A* | 24200 |  |  | 16 | 8.1 | 24600 |  |  | 22600 | 91.87% | 1.9 | Both | 505 | 2.02 | HRCU-A-CB (Split System: Heat Pump with Remote Outdoor Unit-Air-Source) | N/A
211226868 | Central Heat Pump | KEEPRITE | DLCURAH36ABK |  |  | EA*4X37L21A* | *80VSL0451716A* | 36200 |  |  | 15.5 | 8.5 | 38500 |  |  | 34800 | 90.39% | 2.06 | Both | 755 | 3.02 | HRCU-A-CB (Split System: Heat Pump with Remote Outdoor Unit-Air-Source) | N/A
215295598 | Central Heat Pump | AIRQUEST | DLCURAH36ABK | ADP |  | HE36936 | *96VTN1002120B* | 35800 |  |  | 16 | 8.5 | 36200 |  |  | 34400 | 95.03% | 2.04 | Both | 745 | 2.98 | HRCU-A-CB (Split System: Heat Pump with Remote Outdoor Unit-Air-Source) | N/A
215294596 | Central Heat Pump | AIRQUEST | DLCURAH36ABK | ADP |  | HE34936 | *92MSN0601412A* | 35000 |  |  | 15.2 | 8.5 | 36800 |  |  | 34800 | 94.57% | 2 | Both | 730 | 2.92 | HRCU-A-CB (Split System: Heat Pump with Remote Outdoor Unit-Air-Source) | N/A
215295609 | Central Heat Pump | AIRQUEST | DLCURAH36ABK | ADP |  | HG9J936 | *96VTN1002120B* | 35400 |  |  | 16 | 8.1 | 36800 |  |  | 34600 | 94.02% | 1.88 | Both | 737.5 | 2.95 | HRCU-A-CB (Split System: Heat Pump with Remote Outdoor Unit-Air-Source) | N/A
215295668 | Central Heat Pump | AIRQUEST | DLCURAH36ABK | ADP |  | HE33936 | *96VTN1002122B* | 35200 |  |  | 16 | 8.1 | 36800 |  |  | 34600 | 94.02% | 1.88 | Both | 732.5 | 2.93 | HRCU-A-CB (Split System: Heat Pump with Remote Outdoor Unit-Air-Source) | N/A
215295517 | Central Heat Pump | AIRQUEST | DLCURAH36ABK | ADP |  | HE36936 | *96VTN0802120B* | 36000 |  |  | 16 | 8.5 | 36400 |  |  | 34400 | 94.51% | 2.04 | Both | 750 | 3 | HRCU-A-CB (Split System: Heat Pump with Remote Outdoor Unit-Air-Source) | N/A
215295531 | Central Heat Pump | AIRQUEST | DLCURAH36ABK | ADP |  | H,GE1K936 | *96VTN0802120B* | 36000 |  |  | 16 | 8.5 | 36400 |  |  | 34400 | 94.51% | 2.04 | Both | 750 | 3 | HRCU-A-CB (Split System: Heat Pump with Remote Outdoor Unit-Air-Source) | N/A
215295540 | Central Heat Pump | AIRQUEST | DLCURAH36ABK | ADP |  | H,GG24936 | *96VTN1002120A* | 34400 |  |  | 15.2 | 8.1 | 37800 |  |  | 34800 | 92.06% | 1.9 | Both | 717.5 | 2.87 | HRCU-A-CB (Split System: Heat Pump with Remote Outdoor Unit-Air-Source) | N/A
215294590 | Central Heat Pump | AIRQUEST | DLCURAH36ABK | ADP |  | HG33936 | *92MSN0601412A* | 35000 |  |  | 15.2 | 8.1 | 36800 |  |  | 34800 | 94.57% | 1.82 | Both | 730 | 2.92 | HRCU-A-CB (Split System: Heat Pump with Remote Outdoor Unit-Air-Source) | N/A
215295583 | Central Heat Pump | AIRQUEST | DLCURAH36ABK | ADP |  | HE32936 | *96VTN1002120B* | 35000 |  |  | 16 | 8.1 | 36800 |  |  | 34800 | 94.57% | 1.82 | Both | 730 | 2.92 | HRCU-A-CB (Split System: Heat Pump with Remote Outdoor Unit-Air-Source) | N/A
215295592 | Central Heat Pump | AIRQUEST | DLCURAH36ABK | ADP |  | H,GG35936 | *96VTN1002120B* | 35400 |  |  | 16 | 8.1 | 36800 |  |  | 34600 | 94.02% | 1.88 | Both | 737.5 | 2.95 | HRCU-A-CB (Split System: Heat Pump with Remote Outdoor Unit-Air-Source) | N/A
215295601 | Central Heat Pump | AIRQUEST | DLCURAH36ABK | ADP |  | HG48936 | *96VTN1002120B* | 36000 |  |  | 16 | 8.5 | 36200 |  |  | 34400 | 95.03% | 2.04 | Both | 750 | 3 | HRCU-A-CB (Split System: Heat Pump with Remote Outdoor Unit-Air-Source) | N/A
215295606 | Central Heat Pump | AIRQUEST | DLCURAH36ABK | ADP |  | H,GE8J936 | *96VTN1002120B* | 35400 |  |  | 16 | 8.1 | 36800 |  |  | 34600 | 94.02% | 1.88 | Both | 737.5 | 2.95 | HRCU-A-CB (Split System: Heat Pump with Remote Outdoor Unit-Air-Source) | N/A
215294679 | Central Heat Pump | AIRQUEST | DLCURAH36ABK | ADP |  | H,GG34936 | *92MSN0801716A* | 35400 |  |  | 16 | 8.1 | 36800 |  |  | 34600 | 94.02% | 1.88 | Both | 737.5 | 2.95 | HRCU-A-CB (Split System: Heat Pump with Remote Outdoor Unit-Air-Source) | N/A
215294595 | Central Heat Pump | AIRQUEST | DLCURAH36ABK | ADP |  | H,GE34936 | *92MSN0601412A* | 35000 |  |  | 15.2 | 8.5 | 36800 |  |  | 34800 | 94.57% | 2 | Both | 730 | 2.92 | HRCU-A-CB (Split System: Heat Pump with Remote Outdoor Unit-Air-Source) | N/A
215295615 | Central Heat Pump | AIRQUEST | DLCURAH36ABK | ADP |  | H,GE80936 | *96VTN1002120B* | 36000 |  |  | 16 | 8.5 | 36200 |  |  | 34400 | 95.03% | 2.04 | Both | 750 | 3 | HRCU-A-CB (Split System: Heat Pump with Remote Outdoor Unit-Air-Source) | N/A
215290405 | Central Heat Pump | AIRQUEST | DLCURAH18ABK | ADP |  | HG32924 | *96VTN0801716B* | 17400 |  |  | 16 | 8.5 | 17100 |  |  | 18700 | 109.4% | 2.3 | Both | 362.5 | 1.45 | HRCU-A-CB (Split System: Heat Pump with Remote Outdoor Unit-Air-Source) | N/A
215290390 | Central Heat Pump | AIRQUEST | DLCURAH18ABK | ADP |  | H,GG80936 | *96VTN0801716A* | 17500 |  |  | 16 | 8.5 | 16500 |  |  | 18200 | 110.3% | 2.24 | Both | 365 | 1.46 | HRCU-A-CB (Split System: Heat Pump with Remote Outdoor Unit-Air-Source) | N/A
211260462 | Central Heat Pump | KEEPRITE | DLCURAH18ABK |  |  | EA*4X24L17A* | *95ESN0401712A* | 17300 |  |  | 15.5 | 8.5 | 18300 |  |  | 19300 | 105.5% | 2.3 | Both | 360 | 1.44 | HRCU-A-CB (Split System: Heat Pump with Remote Outdoor Unit-Air-Source) | N/A
211244146 | Central Heat Pump | BRYANT HEATING AND COOLING SYSTEMS | 38MURAQ24AB3* |  |  | CNPV*2417AL* | 912SD36060E14*** | 24200 |  |  | 15.5 | 8.5 | 27200 |  |  | 22600 | 83.09% | 1.86 | Both | 505 | 2.02 | HRCU-A-CB (Split System: Heat Pump with Remote Outdoor Unit-Air-Source) | N/A
215290403 | Central Heat Pump | AIRQUEST | DLCURAH18ABK | ADP |  | H,GG32930 | *96VTN0801716B* | 17400 |  |  | 16 | 8.5 | 17100 |  |  | 18700 | 109.4% | 2.3 | Both | 362.5 | 1.45 | HRCU-A-CB (Split System: Heat Pump with Remote Outdoor Unit-Air-Source) | N/A
215293552 | Central Heat Pump | AIRQUEST | DLCURAH30ABK | ADP |  | H,GG24936 | *92MSN0802120A* | 29200 |  |  | 15.2 | 8.1 | 32800 |  |  | 27600 | 84.15% | 1.78 | Both | 607.5 | 2.43 | HRCU-A-CB (Split System: Heat Pump with Remote Outdoor Unit-Air-Source) | N/A
215293554 | Central Heat Pump | AIRQUEST | DLCURAH30ABK | ADP |  | H,GG31930 | *92MSN0802120A* | 29000 |  |  | 15.2 | 8.1 | 32800 |  |  | 27600 | 84.15% | 1.78 | Both | 605 | 2.42 | HRCU-A-CB (Split System: Heat Pump with Remote Outdoor Unit-Air-Source) | N/A
215295626 | Central Heat Pump | AIRQUEST | DLCURAH36ABK | ADP |  | HE32936 | *96VTN1002122A* | 35000 |  |  | 16 | 8.1 | 36800 |  |  | 34800 | 94.57% | 1.82 | Both | 730 | 2.92 | HRCU-A-CB (Split System: Heat Pump with Remote Outdoor Unit-Air-Source) | N/A
215295640 | Central Heat Pump | AIRQUEST | DLCURAH36ABK | ADP |  | HE36936 | *96VTN1002122A* | 35800 |  |  | 16 | 8.5 | 36200 |  |  | 34200 | 94.48% | 2.06 | Both | 745 | 2.98 | HRCU-A-CB (Split System: Heat Pump with Remote Outdoor Unit-Air-Source) | N/A
215295649 | Central Heat Pump | AIRQUEST | DLCURAH36ABK | ADP |  | H,GE9J936 | *96VTN1002122A* | 35400 |  |  | 16 | 8.1 | 36800 |  |  | 34600 | 94.02% | 1.88 | Both | 737.5 | 2.95 | HRCU-A-CB (Split System: Heat Pump with Remote Outdoor Unit-Air-Source) | N/A
215295665 | Central Heat Pump | AIRQUEST | DLCURAH36ABK | ADP |  | H,GG33936 | *96VTN1002122B* | 35200 |  |  | 16 | 8.1 | 36800 |  |  | 34600 | 94.02% | 1.88 | Both | 732.5 | 2.93 | HRCU-A-CB (Split System: Heat Pump with Remote Outdoor Unit-Air-Source) | N/A
215295690 | Central Heat Pump | AIRQUEST | DLCURAH36ABK | ADP |  | HG9J936 | *96VTN1002122B* | 35400 |  |  | 16 | 8.1 | 36800 |  |  | 34600 | 94.02% | 1.88 | Both | 737.5 | 2.95 | HRCU-A-CB (Split System: Heat Pump with Remote Outdoor Unit-Air-Source) | N/A
215295699 | Central Heat Pump | AIRQUEST | DLCURAH36ABK | ADP |  | HG82936 | *96VTN1002122B* | 36000 |  |  | 17 | 8.1 | 36800 |  |  | 34400 | 93.48% | 2 | Both | 750 | 3 | HRCU-A-CB (Split System: Heat Pump with Remote Outdoor Unit-Air-Source) | N/A
215295708 | Central Heat Pump | AIRQUEST | DLCURAH36ABK | ADP |  | H,GG33936 | *96VTN1202422A* | 35400 |  |  | 16 | 8.1 | 36800 |  |  | 34600 | 94.02% | 1.88 | Both | 737.5 | 2.95 | HRCU-A-CB (Split System: Heat Pump with Remote Outdoor Unit-Air-Source) | N/A
215295715 | Central Heat Pump | AIRQUEST | DLCURAH36ABK | ADP |  | HE34936 | *96VTN1202422A* | 35600 |  |  | 16 | 8.1 | 36800 |  |  | 34600 | 94.02% | 1.88 | Both | 742.5 | 2.97 | HRCU-A-CB (Split System: Heat Pump with Remote Outdoor Unit-Air-Source) | N/A
215292963 | Central Heat Pump | AIRQUEST | DLCURAH24ABK | ADP |  | H,GE8J936 | *96VTN0801716A* | 24200 |  |  | 16 | 8.1 | 24600 |  |  | 22600 | 91.87% | 1.9 | Both | 505 | 2.02 | HRCU-A-CB (Split System: Heat Pump with Remote Outdoor Unit-Air-Source) | N/A
215292745 | Central Heat Pump | AIRQUEST | DLCURAH24ABK | ADP |  | HG33936 | *96VTN0601412A* | 23200 |  |  | 16 | 8.5 | 24800 |  |  | 25200 | 101.6% | 2.14 | Both | 482.5 | 1.93 | HRCU-A-CB (Split System: Heat Pump with Remote Outdoor Unit-Air-Source) | N/A
215293113 | Central Heat Pump | AIRQUEST | DLCURAH24ABK | ADP |  | HE8J936 | *96VTN0802120B* | 23600 |  |  | 17 | 8.5 | 24800 |  |  | 23600 | 95.16% | 1.98 | Both | 492.5 | 1.97 | HRCU-A-CB (Split System: Heat Pump with Remote Outdoor Unit-Air-Source) | N/A
215293193 | Central Heat Pump | AIRQUEST | DLCURAH24ABK | ADP |  | HG34936 | *96VTN1002120B* | 23600 |  |  | 17 | 8.5 | 24600 |  |  | 24200 | 98.37% | 2.04 | Both | 492.5 | 1.97 | HRCU-A-CB (Split System: Heat Pump with Remote Outdoor Unit-Air-Source) | N/A
215293209 | Central Heat Pump | AIRQUEST | DLCURAH24ABK | ADP |  | HE7J936 | *96VTN1002120B* | 23000 |  |  | 17 | 8.5 | 24600 |  |  | 24200 | 98.37% | 2.04 | Both | 480 | 1.92 | HRCU-A-CB (Split System: Heat Pump with Remote Outdoor Unit-Air-Source) | N/A
215292539 | Central Heat Pump | AIRQUEST | DLCURAH24ABK | ADP |  | H,GG32930 | *96VTN0401410A* | 22600 |  |  | 16 | 8.5 | 24200 |  |  | 23800 | 98.35% | 2.02 | Both | 470 | 1.88 | HRCU-A-CB (Split System: Heat Pump with Remote Outdoor Unit-Air-Source) | N/A
215292734 | Central Heat Pump | AIRQUEST | DLCURAH24ABK | ADP |  | H,GE31930 | *96VTN0601412A* | 22800 |  |  | 16 | 8.5 | 24800 |  |  | 25200 | 101.6% | 2.14 | Both | 475 | 1.9 | HRCU-A-CB (Split System: Heat Pump with Remote Outdoor Unit-Air-Source) | N/A
215292968 | Central Heat Pump | AIRQUEST | DLCURAH24ABK | ADP |  | H,GE1K936 | *96VTN0801716A* | 24200 |  |  | 16 | 8.1 | 24600 |  |  | 22600 | 91.87% | 1.9 | Both | 505 | 2.02 | HRCU-A-CB (Split System: Heat Pump with Remote Outdoor Unit-Air-Source) | N/A
211385884 | Central Heat Pump | LUXAIRE | HMH72B341 |  |  | XAFC48FBCN1 | TMLE080C16MP11 | 33400 |  |  | 17 | 8.5 | 32200 |  |  | 23400 | 72.67% | 2.06 | Both | 695 | 2.78 | HRCU-A-CB (Split System: Heat Pump with Remote Outdoor Unit-Air-Source) | N/A
211390123 | Central Heat Pump | FRASER-JOHNSTON | HMH72B341 |  |  | XAHC30CXXN1+TXV | TPLC080C16MP13 | 32400 |  |  | 17 | 8.1 | 32400 |  |  | 22800 | 70.37% | 2 | Both | 675 | 2.7 | HRCU-A-CB (Split System: Heat Pump with Remote Outdoor Unit-Air-Source) | N/A
213298098 | Central Heat Pump | COLEMAN | HMH72B341 |  |  | XAFB36DXXN1+JMET12BS2N1+TXV |  | 34000 |  |  | 18.5 | 8.5 | 33800 |  |  | 23800 | 70.41% | 2.12 | Both | 707.5 | 2.83 | HRCU-A-CB (Split System: Heat Pump with Remote Outdoor Unit-Air-Source) | N/A
211388796 | Central Heat Pump | CHAMPION HEATING AND COOLING | HMH72B341 |  |  | XAHB36DXXN1+TXV | TM9E080B12MP12 | 33200 |  |  | 17 | 8.1 | 33200 |  |  | 23400 | 70.48% | 2 | Both | 692.5 | 2.77 | HRCU-A-CB (Split System: Heat Pump with Remote Outdoor Unit-Air-Source) | N/A
211388643 | Central Heat Pump | LUXAIRE | HMH72B341 |  |  | XAFC30CXXN1+TXV | TM9E100C16MP12 | 33000 |  |  | 17.5 | 8.5 | 33000 |  |  | 23200 | 70.3% | 2.04 | Both | 687.5 | 2.75 | HRCU-A-CB (Split System: Heat Pump with Remote Outdoor Unit-Air-Source) | N/A
214397237 | Central Heat Pump | CHAMPION HEATING AND COOLING | HH836E2S11 |  |  | CTF36C5CDS1+JMET16CS2N1 |  | 33800 |  |  | 19 | 8.5 | 31000 |  |  | 25000 | 80.65% | 2 | Both | 705 | 2.82 | HRCU-A-CB (Split System: Heat Pump with Remote Outdoor Unit-Air-Source) | Both
212614921 | Central Heat Pump | DAIKIN | DZ6VSA361EA* |  |  | CA*EA4830*4A* | D*97MC1005CNA* | 34200 |  |  | 17.5 | 8.6 | 34200 |  |  | 29000 | 84.8% | 2 | Both | 712.5 | 2.85 | HRCU-A-CB (Split System: Heat Pump with Remote Outdoor Unit-Air-Source) | Yes
215295629 | Central Heat Pump | AIRQUEST | DLCURAH36ABK | ADP |  | H,GE33936 | *96VTN1002122A* | 35200 |  |  | 16 | 8.1 | 36800 |  |  | 34600 | 94.02% | 1.88 | Both | 732.5 | 2.93 | HRCU-A-CB (Split System: Heat Pump with Remote Outdoor Unit-Air-Source) | N/A
215295645 | Central Heat Pump | AIRQUEST | DLCURAH36ABK | ADP |  | HG8J936 | *96VTN1002122A* | 35400 |  |  | 16 | 8.1 | 36800 |  |  | 34600 | 94.02% | 1.88 | Both | 737.5 | 2.95 | HRCU-A-CB (Split System: Heat Pump with Remote Outdoor Unit-Air-Source) | N/A
215295646 | Central Heat Pump | AIRQUEST | DLCURAH36ABK | ADP |  | H,GE8J936 | *96VTN1002122A* | 35400 |  |  | 16 | 8.1 | 36800 |  |  | 34600 | 94.02% | 1.88 | Both | 737.5 | 2.95 | HRCU-A-CB (Split System: Heat Pump with Remote Outdoor Unit-Air-Source) | N/A
215295679 | Central Heat Pump | AIRQUEST | DLCURAH36ABK | ADP |  | HE36936 | *96VTN1002122B* | 35400 |  |  | 17 | 8.1 | 36800 |  |  | 34400 | 93.48% | 2 | Both | 737.5 | 2.95 | HRCU-A-CB (Split System: Heat Pump with Remote Outdoor Unit-Air-Source) | N/A
215295675 | Central Heat Pump | AIRQUEST | DLCURAH36ABK | ADP |  | H,GE35936 | *96VTN1002122B* | 35000 |  |  | 17 | 8.1 | 36800 |  |  | 34400 | 93.48% | 2 | Both | 730 | 2.92 | HRCU-A-CB (Split System: Heat Pump with Remote Outdoor Unit-Air-Source) | N/A
215295684 | Central Heat Pump | AIRQUEST | DLCURAH36ABK | ADP |  | H,GE7J936 | *96VTN1002122B* | 35000 |  |  | 16 | 8.1 | 36800 |  |  | 34800 | 94.57% | 1.82 | Both | 730 | 2.92 | HRCU-A-CB (Split System: Heat Pump with Remote Outdoor Unit-Air-Source) | N/A
215295693 | Central Heat Pump | AIRQUEST | DLCURAH36ABK | ADP |  | H,GE1K936 | *96VTN1002122B* | 35200 |  |  | 17 | 8.1 | 36800 |  |  | 34400 | 93.48% | 2 | Both | 732.5 | 2.93 | HRCU-A-CB (Split System: Heat Pump with Remote Outdoor Unit-Air-Source) | N/A
215293561 | Central Heat Pump | AIRQUEST | DLCURAH30ABK | ADP |  | H,GE32930 | *92MSN0802120A* | 29600 |  |  | 15.2 | 8.1 | 32800 |  |  | 27600 | 84.15% | 1.78 | Both | 617.5 | 2.47 | HRCU-A-CB (Split System: Heat Pump with Remote Outdoor Unit-Air-Source) | N/A
215293558 | Central Heat Pump | AIRQUEST | DLCURAH30ABK | ADP |  | H,GG32930 | *92MSN0802120A* | 29600 |  |  | 15.2 | 8.1 | 32800 |  |  | 27600 | 84.15% | 1.78 | Both | 617.5 | 2.47 | HRCU-A-CB (Split System: Heat Pump with Remote Outdoor Unit-Air-Source) | N/A
215293523 | Central Heat Pump | AIRQUEST | DLCURAH30ABK | ADP |  | H,GG35936 | *92MSN0801716A* | 29800 |  |  | 15.2 | 8.1 | 32400 |  |  | 27200 | 83.95% | 1.8 | Both | 620 | 2.48 | HRCU-A-CB (Split System: Heat Pump with Remote Outdoor Unit-Air-Source) | N/A
215293557 | Central Heat Pump | AIRQUEST | DLCURAH30ABK | ADP |  | HE31930 | *92MSN0802120A* | 29000 |  |  | 15.2 | 8.1 | 32800 |  |  | 27600 | 84.15% | 1.78 | Both | 605 | 2.42 | HRCU-A-CB (Split System: Heat Pump with Remote Outdoor Unit-Air-Source) | N/A
210596597 | Central Heat Pump | BRYANT HEATING AND COOLING SYSTEMS | 288BNV037*0**A* |  |  | CSPH*6012AL*+UI | 88*TA36070C14*** | 32800 |  |  | 17 | 8.1 | 32400 |  |  | 25000 | 77.16% | 2 | Both | 682.5 | 2.73 | HRCU-A-CB (Split System: Heat Pump with Remote Outdoor Unit-Air-Source) | N/A
210596610 | Central Heat Pump | BRYANT HEATING AND COOLING SYSTEMS | 288BNV037*0**A* |  |  | CSPH*6012AL*+UI | 987MB60060C21*** | 32800 |  |  | 16.5 | 8.1 | 32400 |  |  | 25200 | 77.78% | 1.98 | Both | 682.5 | 2.73 | HRCU-A-CB (Split System: Heat Pump with Remote Outdoor Unit-Air-Source) | N/A
215292775 | Central Heat Pump | AIRQUEST | DLCURAH24ABK | ADP |  | H,GE23936 | *96VTN0601412B* | 22800 |  |  | 16 | 8.5 | 25200 |  |  | 26600 | 105.6% | 2.3 | Both | 475 | 1.9 | HRCU-A-CB (Split System: Heat Pump with Remote Outdoor Unit-Air-Source) | N/A
215293091 | Central Heat Pump | AIRQUEST | DLCURAH24ABK | ADP |  | H,GE33936 | *96VTN0802120B* | 23600 |  |  | 17 | 8.5 | 24800 |  |  | 23600 | 95.16% | 1.98 | Both | 492.5 | 1.97 | HRCU-A-CB (Split System: Heat Pump with Remote Outdoor Unit-Air-Source) | N/A
215293268 | Central Heat Pump | AIRQUEST | DLCURAH24ABK | ADP |  | H,GG81936 | *96VTN1002122A* | 23600 |  |  | 17 | 8.1 | 24200 |  |  | 23400 | 96.69% | 1.98 | Both | 492.5 | 1.97 | HRCU-A-CB (Split System: Heat Pump with Remote Outdoor Unit-Air-Source) | N/A
215293192 | Central Heat Pump | AIRQUEST | DLCURAH24ABK | ADP |  | H,GG34936 | *96VTN1002120B* | 23600 |  |  | 17 | 8.5 | 24600 |  |  | 24200 | 98.37% | 2.04 | Both | 492.5 | 1.97 | HRCU-A-CB (Split System: Heat Pump with Remote Outdoor Unit-Air-Source) | N/A
215293194 | Central Heat Pump | AIRQUEST | DLCURAH24ABK | ADP |  | H,GE34936 | *96VTN1002120B* | 23600 |  |  | 17 | 8.5 | 24600 |  |  | 24200 | 98.37% | 2.04 | Both | 492.5 | 1.97 | HRCU-A-CB (Split System: Heat Pump with Remote Outdoor Unit-Air-Source) | N/A
215292540 | Central Heat Pump | AIRQUEST | DLCURAH24ABK | ADP |  | H,GG32936 | *96VTN0401410A* | 22600 |  |  | 16 | 8.5 | 24200 |  |  | 23800 | 98.35% | 2.02 | Both | 470 | 1.88 | HRCU-A-CB (Split System: Heat Pump with Remote Outdoor Unit-Air-Source) | N/A
215292138 | Central Heat Pump | AIRQUEST | DLCURAH24ABK | ADP |  | HE34936 | *92MSN1002120A* | 23600 |  |  | 17 | 8.5 | 24800 |  |  | 23800 | 95.97% | 2.02 | Both | 492.5 | 1.97 | HRCU-A-CB (Split System: Heat Pump with Remote Outdoor Unit-Air-Source) | N/A
215292140 | Central Heat Pump | AIRQUEST | DLCURAH24ABK | ADP |  | HG35936 | *92MSN1002120A* | 23600 |  |  | 17 | 8.5 | 24800 |  |  | 23800 | 95.97% | 2.02 | Both | 492.5 | 1.97 | HRCU-A-CB (Split System: Heat Pump with Remote Outdoor Unit-Air-Source) | N/A
211226093 | Central Heat Pump | CARRIER | 38MURAQ36AB3* |  |  | CNPV*4824AL* | 58SP*A110V24**22 | 36000 |  |  | 16.5 | 8.1 | 38500 |  |  | 34800 | 90.39% | 2.02 | Both | 750 | 3 | HRCU-A-CB (Split System: Heat Pump with Remote Outdoor Unit-Air-Source) | N/A
215291954 | Central Heat Pump | AIRQUEST | DLCURAH24ABK | ADP |  | HG80936 | *92MSN0601412A* | 23800 |  |  | 17 | 8.5 | 24800 |  |  | 23400 | 94.35% | 1.98 | Both | 495 | 1.98 | HRCU-A-CB (Split System: Heat Pump with Remote Outdoor Unit-Air-Source) | N/A
215292735 | Central Heat Pump | AIRQUEST | DLCURAH24ABK | ADP |  | HE31924 | *96VTN0601412A* | 22800 |  |  | 16 | 8.5 | 24800 |  |  | 25200 | 101.6% | 2.14 | Both | 475 | 1.9 | HRCU-A-CB (Split System: Heat Pump with Remote Outdoor Unit-Air-Source) | N/A
215293085 | Central Heat Pump | AIRQUEST | DLCURAH24ABK | ADP |  | HG32936 | *96VTN0802120B* | 23200 |  |  | 17 | 8.5 | 24800 |  |  | 23600 | 95.16% | 1.98 | Both | 482.5 | 1.93 | HRCU-A-CB (Split System: Heat Pump with Remote Outdoor Unit-Air-Source) | N/A
215292163 | Central Heat Pump | AIRQUEST | DLCURAH24ABK | ADP |  | H,GG81936 | *92MSN1002120A* | 23600 |  |  | 17 | 8.5 | 24800 |  |  | 23800 | 95.97% | 2.02 | Both | 492.5 | 1.97 | HRCU-A-CB (Split System: Heat Pump with Remote Outdoor Unit-Air-Source) | N/A
215292165 | Central Heat Pump | AIRQUEST | DLCURAH24ABK | ADP |  | H,GE22936 | *96MSN0261410A* | 22600 |  |  | 16 | 8.5 | 25400 |  |  | 25800 | 101.6% | 2.2 | Both | 470 | 1.88 | HRCU-A-CB (Split System: Heat Pump with Remote Outdoor Unit-Air-Source) | N/A
215293092 | Central Heat Pump | AIRQUEST | DLCURAH24ABK | ADP |  | HE33936 | *96VTN0802120B* | 23600 |  |  | 17 | 8.5 | 24800 |  |  | 23600 | 95.16% | 1.98 | Both | 492.5 | 1.97 | HRCU-A-CB (Split System: Heat Pump with Remote Outdoor Unit-Air-Source) | N/A
215293267 | Central Heat Pump | AIRQUEST | DLCURAH24ABK | ADP |  | HG80936 | *96VTN1002122A* | 23600 |  |  | 17 | 8.1 | 24200 |  |  | 23400 | 96.69% | 1.98 | Both | 492.5 | 1.97 | HRCU-A-CB (Split System: Heat Pump with Remote Outdoor Unit-Air-Source) | N/A
215292538 | Central Heat Pump | AIRQUEST | DLCURAH24ABK | ADP |  | HE31930 | *96VTN0401410A* | 23000 |  |  | 15.2 | 8.5 | 25000 |  |  | 23600 | 94.4% | 1.96 | Both | 480 | 1.92 | HRCU-A-CB (Split System: Heat Pump with Remote Outdoor Unit-Air-Source) | N/A
215293553 | Central Heat Pump | AIRQUEST | DLCURAH30ABK | ADP |  | H,GE24936 | *92MSN0802120A* | 29200 |  |  | 15.2 | 8.1 | 32800 |  |  | 27600 | 84.15% | 1.78 | Both | 607.5 | 2.43 | HRCU-A-CB (Split System: Heat Pump with Remote Outdoor Unit-Air-Source) | N/A
215293560 | Central Heat Pump | AIRQUEST | DLCURAH30ABK | ADP |  | HG32936 | *92MSN0802120A* | 29600 |  |  | 15.2 | 8.1 | 32800 |  |  | 27600 | 84.15% | 1.78 | Both | 617.5 | 2.47 | HRCU-A-CB (Split System: Heat Pump with Remote Outdoor Unit-Air-Source) | N/A
215294403 | Central Heat Pump | AIRQUEST | DLCURAH30ABK | ADP |  | H,GG34936 | *96VTN1002122A* | 29600 |  |  | 15.2 | 8.1 | 32200 |  |  | 27400 | 85.09% | 1.76 | Both | 617.5 | 2.47 | HRCU-A-CB (Split System: Heat Pump with Remote Outdoor Unit-Air-Source) | N/A
215292137 | Central Heat Pump | AIRQUEST | DLCURAH24ABK | ADP |  | H,GE34936 | *92MSN1002120A* | 23600 |  |  | 17 | 8.5 | 24800 |  |  | 23800 | 95.97% | 2.02 | Both | 492.5 | 1.97 | HRCU-A-CB (Split System: Heat Pump with Remote Outdoor Unit-Air-Source) | N/A
215292736 | Central Heat Pump | AIRQUEST | DLCURAH24ABK | ADP |  | HE31930 | *96VTN0601412A* | 22800 |  |  | 16 | 8.5 | 24800 |  |  | 25200 | 101.6% | 2.14 | Both | 475 | 1.9 | HRCU-A-CB (Split System: Heat Pump with Remote Outdoor Unit-Air-Source) | N/A
215292738 | Central Heat Pump | AIRQUEST | DLCURAH24ABK | ADP |  | H,GG32936 | *96VTN0601412A* | 23200 |  |  | 16 | 8.5 | 24800 |  |  | 25200 | 101.6% | 2.14 | Both | 482.5 | 1.93 | HRCU-A-CB (Split System: Heat Pump with Remote Outdoor Unit-Air-Source) | N/A
215293087 | Central Heat Pump | AIRQUEST | DLCURAH24ABK | ADP |  | H,GE32936 | *96VTN0802120B* | 23200 |  |  | 17 | 8.5 | 24800 |  |  | 23600 | 95.16% | 1.98 | Both | 482.5 | 1.93 | HRCU-A-CB (Split System: Heat Pump with Remote Outdoor Unit-Air-Source) | N/A
215292770 | Central Heat Pump | AIRQUEST | DLCURAH24ABK | ADP |  | H,GE1K936 | *96VTN0601412A* | 23600 |  |  | 16 | 8.5 | 24200 |  |  | 23000 | 95.04% | 1.94 | Both | 492.5 | 1.97 | HRCU-A-CB (Split System: Heat Pump with Remote Outdoor Unit-Air-Source) | N/A
215292772 | Central Heat Pump | AIRQUEST | DLCURAH24ABK | ADP |  | HG80936 | *96VTN0601412A* | 23600 |  |  | 16 | 8.5 | 24200 |  |  | 23000 | 95.04% | 1.94 | Both | 492.5 | 1.97 | HRCU-A-CB (Split System: Heat Pump with Remote Outdoor Unit-Air-Source) | N/A
215293090 | Central Heat Pump | AIRQUEST | DLCURAH24ABK | ADP |  | HG33936 | *96VTN0802120B* | 23600 |  |  | 17 | 8.5 | 24800 |  |  | 23600 | 95.16% | 1.98 | Both | 492.5 | 1.97 | HRCU-A-CB (Split System: Heat Pump with Remote Outdoor Unit-Air-Source) | N/A
215293107 | Central Heat Pump | AIRQUEST | DLCURAH24ABK | ADP |  | HG7J936 | *96VTN0802120B* | 23400 |  |  | 17 | 8.5 | 24800 |  |  | 23600 | 95.16% | 1.98 | Both | 487.5 | 1.95 | HRCU-A-CB (Split System: Heat Pump with Remote Outdoor Unit-Air-Source) | N/A
215293271 | Central Heat Pump | AIRQUEST | DLCURAH24ABK | ADP |  | H,GG24936 | *96VTN1002122B* | 23200 |  |  | 17 | 8.5 | 24800 |  |  | 23400 | 94.35% | 1.98 | Both | 482.5 | 1.93 | HRCU-A-CB (Split System: Heat Pump with Remote Outdoor Unit-Air-Source) | N/A
215293272 | Central Heat Pump | AIRQUEST | DLCURAH24ABK | ADP |  | H,GE24936 | *96VTN1002122B* | 23200 |  |  | 17 | 8.5 | 24800 |  |  | 23400 | 94.35% | 1.98 | Both | 482.5 | 1.93 | HRCU-A-CB (Split System: Heat Pump with Remote Outdoor Unit-Air-Source) | N/A
215292184 | Central Heat Pump | AIRQUEST | DLCURAH24ABK | ADP |  | HG33936 | *96MSN0261410A* | 23400 |  |  | 16 | 8.5 | 25400 |  |  | 25800 | 101.6% | 2.2 | Both | 487.5 | 1.95 | HRCU-A-CB (Split System: Heat Pump with Remote Outdoor Unit-Air-Source) | N/A
215292093 | Central Heat Pump | AIRQUEST | DLCURAH24ABK | ADP |  | H,GG30924 | *92MSN0802120A* | 22200 |  |  | 17 | 8.5 | 24400 |  |  | 23600 | 96.72% | 2.02 | Both | 462.5 | 1.85 | HRCU-A-CB (Split System: Heat Pump with Remote Outdoor Unit-Air-Source) | N/A
215292380 | Central Heat Pump | AIRQUEST | DLCURAH24ABK | ADP |  | H,GE31924 | *96MSN0601716A* | 23200 |  |  | 16 | 9.5 | 25000 |  |  | 24400 | 97.6% | 2.04 | Both | 482.5 | 1.93 | HRCU-A-CB (Split System: Heat Pump with Remote Outdoor Unit-Air-Source) | N/A
215292393 | Central Heat Pump | AIRQUEST | DLCURAH24ABK | ADP |  | H,GE33936 | *96MSN0601716A* | 23200 |  |  | 17 | 9 | 24200 |  |  | 23200 | 95.87% | 1.96 | Both | 482.5 | 1.93 | HRCU-A-CB (Split System: Heat Pump with Remote Outdoor Unit-Air-Source) | N/A
215292394 | Central Heat Pump | AIRQUEST | DLCURAH24ABK | ADP |  | HE33936 | *96MSN0601716A* | 23200 |  |  | 17 | 9 | 24200 |  |  | 23200 | 95.87% | 1.96 | Both | 482.5 | 1.93 | HRCU-A-CB (Split System: Heat Pump with Remote Outdoor Unit-Air-Source) | N/A
211242815 | Central Heat Pump | KEEPRITE | DLCURAH24ABK |  |  | EA*4X37L17A* | *96VSN0801716A* | 24600 |  |  | 16.5 | 8.5 | 25600 |  |  | 21400 | 83.59% | 1.8 | Both | 512.5 | 2.05 | HRCU-A-CB (Split System: Heat Pump with Remote Outdoor Unit-Air-Source) | N/A
215292898 | Central Heat Pump | AIRQUEST | DLCURAH24ABK | ADP |  | HE34936 | *96VTN0601716B* | 24000 |  |  | 16 | 9 | 24400 |  |  | 22800 | 93.44% | 1.92 | Both | 500 | 2 | HRCU-A-CB (Split System: Heat Pump with Remote Outdoor Unit-Air-Source) | N/A
215292680 | Central Heat Pump | AIRQUEST | DLCURAH24ABK | ADP |  | H,GG31930 | *96VTN0401712B* | 22200 |  |  | 16 | 8.5 | 24600 |  |  | 23800 | 96.75% | 2 | Both | 462.5 | 1.85 | HRCU-A-CB (Split System: Heat Pump with Remote Outdoor Unit-Air-Source) | N/A
215292460 | Central Heat Pump | AIRQUEST | DLCURAH24ABK | ADP |  | HG7J924 | *96MSN0801716A* | 23400 |  |  | 17 | 8.5 | 24800 |  |  | 23600 | 95.16% | 2 | Both | 487.5 | 1.95 | HRCU-A-CB (Split System: Heat Pump with Remote Outdoor Unit-Air-Source) | N/A
215292461 | Central Heat Pump | AIRQUEST | DLCURAH24ABK | ADP |  | HG7J936 | *96MSN0801716A* | 23400 |  |  | 17 | 8.5 | 24800 |  |  | 23600 | 95.16% | 2 | Both | 487.5 | 1.95 | HRCU-A-CB (Split System: Heat Pump with Remote Outdoor Unit-Air-Source) | N/A
210470631 | Central Heat Pump | AIRQUEST | HVH837GKA2* |  |  | EA*4X61L24A*+WALLCON | *96CTN1002122A* | 33200 |  |  | 18 | 8.5 | 32000 |  |  | 24800 | 77.5% | 2 | Both | 692.5 | 2.77 | HRCU-A-CB (Split System: Heat Pump with Remote Outdoor Unit-Air-Source) | No
215293231 | Central Heat Pump | AIRQUEST | DLCURAH24ABK | ADP |  | HE31930 | *96VTN1002122A* | 22600 |  |  | 16 | 8.1 | 24200 |  |  | 23400 | 96.69% | 1.98 | Both | 470 | 1.88 | HRCU-A-CB (Split System: Heat Pump with Remote Outdoor Unit-Air-Source) | N/A
215292946 | Central Heat Pump | AIRQUEST | DLCURAH24ABK | ADP |  | H,GG34936 | *96VTN0801716A* | 24200 |  |  | 16 | 8.1 | 24600 |  |  | 22600 | 91.87% | 1.9 | Both | 505 | 2.02 | HRCU-A-CB (Split System: Heat Pump with Remote Outdoor Unit-Air-Source) | N/A
215293247 | Central Heat Pump | AIRQUEST | DLCURAH24ABK | ADP |  | H,GG35936 | *96VTN1002122A* | 23600 |  |  | 17 | 8.1 | 24200 |  |  | 23400 | 96.69% | 1.98 | Both | 492.5 | 1.97 | HRCU-A-CB (Split System: Heat Pump with Remote Outdoor Unit-Air-Source) | N/A
213770339 | Central Heat Pump | CARRIER | 25VNA448A*031* |  |  | CSPH*4812AL*+UI | 59TN6C120C24**22 | 44500 |  |  | 20.5 | 9 | 46500 |  |  | 36400 | 78.28% | 2.22 | Both | 927.5 | 3.71 | HRCU-A-CB (Split System: Heat Pump with Remote Outdoor Unit-Air-Source) | N/A
213770357 | Central Heat Pump | CARRIER | 25VNA448A*031* |  |  | CSPH*6012AL*+UI | 59TN6C120C24**22 | 45000 |  |  | 20.5 | 9 | 46000 |  |  | 36200 | 78.7% | 2.36 | Both | 937.5 | 3.75 | HRCU-A-CB (Split System: Heat Pump with Remote Outdoor Unit-Air-Source) | Both
214649994 | Central Heat Pump | LUXAIRE | HH824E2S11 |  |  | CTU30B5XCS1+TXV | TL9E060B12UH11 | 23000 |  |  | 17 | 9 | 23000 |  |  | 18000 | 78.26% | 2 | Both | 480 | 1.92 | HRCU-A-CB (Split System: Heat Pump with Remote Outdoor Unit-Air-Source) | N/A
213773715 | Central Heat Pump | CARRIER | 25VNA825A*032* |  |  | CAP**4821AL*+UI | 58TN*B090C21**20 | 24000 |  |  | 17 | 8.1 | 21000 |  |  | 16500 | 78.57% | 2.02 | Both | 500 | 2 | HRCU-A-CB (Split System: Heat Pump with Remote Outdoor Unit-Air-Source) | N/A
213773765 | Central Heat Pump | CARRIER | 25VNA825A*032* |  |  | CAP**4821AL*+UI | 59MN7C100C21**22 | 24000 |  |  | 16.5 | 8.1 | 21000 |  |  | 16500 | 78.57% | 2.02 | Both | 500 | 2 | HRCU-A-CB (Split System: Heat Pump with Remote Outdoor Unit-Air-Source) | N/A
214606480 | Central Heat Pump | CHAMPION HEATING AND COOLING | HH824E2S11 |  |  | CTM30B5ACS1 |  | 23000 |  |  | 15.2 | 8.5 | 23000 |  |  | 17400 | 75.65% | 2 | Both | 480 | 1.92 | HRCU-A-C (Split System: Heat Pump with Remote Outdoor Unit with No Indoor Fan --Air Source) | N/A
213773815 | Central Heat Pump | CARRIER | 25VNA825A*032* |  |  | CAP**4824AL*+UI | 58TN*B110C21**20 | 24200 |  |  | 17 | 8.1 | 21000 |  |  | 16500 | 78.57% | 2.02 | Both | 505 | 2.02 | HRCU-A-CB (Split System: Heat Pump with Remote Outdoor Unit-Air-Source) | N/A
215293047 | Central Heat Pump | AIRQUEST | DLCURAH24ABK | ADP |  | H,GE34936 | *96VTN0802120A* | 23600 |  |  | 17 | 8.1 | 24200 |  |  | 23400 | 96.69% | 1.98 | Both | 492.5 | 1.97 | HRCU-A-CB (Split System: Heat Pump with Remote Outdoor Unit-Air-Source) | N/A
215292961 | Central Heat Pump | AIRQUEST | DLCURAH24ABK | ADP |  | HE7J936 | *96VTN0801716A* | 24200 |  |  | 16 | 8.5 | 24600 |  |  | 22000 | 89.43% | 1.86 | Both | 505 | 2.02 | HRCU-A-CB (Split System: Heat Pump with Remote Outdoor Unit-Air-Source) | N/A
215292746 | Central Heat Pump | AIRQUEST | DLCURAH24ABK | ADP |  | H,GE33936 | *96VTN0601412A* | 23200 |  |  | 16 | 8.5 | 24800 |  |  | 25200 | 101.6% | 2.14 | Both | 482.5 | 1.93 | HRCU-A-CB (Split System: Heat Pump with Remote Outdoor Unit-Air-Source) | N/A
215292997 | Central Heat Pump | AIRQUEST | DLCURAH24ABK | ADP |  | HE34936 | *96VTN0801716B* | 23400 |  |  | 17 | 8.5 | 24600 |  |  | 23600 | 95.93% | 2 | Both | 487.5 | 1.95 | HRCU-A-CB (Split System: Heat Pump with Remote Outdoor Unit-Air-Source) | N/A
215293114 | Central Heat Pump | AIRQUEST | DLCURAH24ABK | ADP |  | H,GG9J936 | *96VTN0802120B* | 23800 |  |  | 17 | 8.5 | 24800 |  |  | 23600 | 95.16% | 1.98 | Both | 495 | 1.98 | HRCU-A-CB (Split System: Heat Pump with Remote Outdoor Unit-Air-Source) | N/A
215292828 | Central Heat Pump | AIRQUEST | DLCURAH24ABK | ADP |  | H,GG24936 | *96VTN0601714A* | 23600 |  |  | 16 | 8.5 | 25200 |  |  | 24000 | 95.24% | 2.02 | Both | 492.5 | 1.97 | HRCU-A-CB (Split System: Heat Pump with Remote Outdoor Unit-Air-Source) | N/A
215293129 | Central Heat Pump | AIRQUEST | DLCURAH24ABK | ADP |  | H,GE31924 | *96VTN1002120A* | 22800 |  |  | 16 | 8.1 | 24400 |  |  | 23000 | 94.26% | 1.94 | Both | 475 | 1.9 | HRCU-A-CB (Split System: Heat Pump with Remote Outdoor Unit-Air-Source) | N/A
215293081 | Central Heat Pump | AIRQUEST | DLCURAH24ABK | ADP |  | HE31930 | *96VTN0802120B* | 22800 |  |  | 16 | 8.5 | 24800 |  |  | 23600 | 95.16% | 1.98 | Both | 475 | 1.9 | HRCU-A-CB (Split System: Heat Pump with Remote Outdoor Unit-Air-Source) | N/A
215294405 | Central Heat Pump | AIRQUEST | DLCURAH30ABK | ADP |  | H,GE34936 | *96VTN1002122A* | 29600 |  |  | 15.2 | 8.1 | 32200 |  |  | 27400 | 85.09% | 1.76 | Both | 617.5 | 2.47 | HRCU-A-CB (Split System: Heat Pump with Remote Outdoor Unit-Air-Source) | N/A
215293678 | Central Heat Pump | AIRQUEST | DLCURAH30ABK | ADP |  | HG48936 | *92MSN1202420A* | 30000 |  |  | 15.2 | 8.1 | 32600 |  |  | 27200 | 83.44% | 1.8 | Both | 625 | 2.5 | HRCU-A-CB (Split System: Heat Pump with Remote Outdoor Unit-Air-Source) | N/A
215294398 | Central Heat Pump | AIRQUEST | DLCURAH30ABK | ADP |  | HE32936 | *96VTN1002122A* | 29000 |  |  | 15.2 | 8.1 | 32200 |  |  | 27400 | 85.09% | 1.76 | Both | 605 | 2.42 | HRCU-A-CB (Split System: Heat Pump with Remote Outdoor Unit-Air-Source) | N/A
215293556 | Central Heat Pump | AIRQUEST | DLCURAH30ABK | ADP |  | H,GE31930 | *92MSN0802120A* | 29000 |  |  | 15.2 | 8.1 | 32800 |  |  | 27600 | 84.15% | 1.78 | Both | 605 | 2.42 | HRCU-A-CB (Split System: Heat Pump with Remote Outdoor Unit-Air-Source) | N/A
215293521 | Central Heat Pump | AIRQUEST | DLCURAH30ABK | ADP |  | H,GE34936 | *92MSN0801716A* | 29600 |  |  | 15.2 | 8.1 | 32400 |  |  | 27200 | 83.95% | 1.8 | Both | 617.5 | 2.47 | HRCU-A-CB (Split System: Heat Pump with Remote Outdoor Unit-Air-Source) | N/A
215293524 | Central Heat Pump | AIRQUEST | DLCURAH30ABK | ADP |  | HG35936 | *92MSN0801716A* | 29800 |  |  | 15.2 | 8.1 | 32400 |  |  | 27200 | 83.95% | 1.8 | Both | 620 | 2.48 | HRCU-A-CB (Split System: Heat Pump with Remote Outdoor Unit-Air-Source) | N/A
215294726 | Central Heat Pump | AIRQUEST | DLCURAH36ABK | ADP |  | H,GG32936 | *92MSN0802120A* | 33800 |  |  | 16 | 8.5 | 36200 |  |  | 34200 | 94.48% | 2.02 | Both | 705 | 2.82 | HRCU-A-CB (Split System: Heat Pump with Remote Outdoor Unit-Air-Source) | N/A
215294742 | Central Heat Pump | AIRQUEST | DLCURAH36ABK | ADP |  | HG34936 | *92MSN0802120A* | 35200 |  |  | 16 | 8.1 | 36800 |  |  | 34600 | 94.02% | 1.88 | Both | 732.5 | 2.93 | HRCU-A-CB (Split System: Heat Pump with Remote Outdoor Unit-Air-Source) | N/A
215294759 | Central Heat Pump | AIRQUEST | DLCURAH36ABK | ADP |  | H,GG37936 | *92MSN0802120A* | 35800 |  |  | 16 | 8.5 | 36200 |  |  | 34200 | 94.48% | 2.02 | Both | 745 | 2.98 | HRCU-A-CB (Split System: Heat Pump with Remote Outdoor Unit-Air-Source) | N/A
215295478 | Central Heat Pump | AIRQUEST | DLCURAH36ABK | ADP |  | HE36936 | *96VTN0802120A* | 35400 |  |  | 16 | 8.1 | 36200 |  |  | 34200 | 94.48% | 2.02 | Both | 737.5 | 2.95 | HRCU-A-CB (Split System: Heat Pump with Remote Outdoor Unit-Air-Source) | N/A
215295562 | Central Heat Pump | AIRQUEST | DLCURAH36ABK | ADP |  | H,GE7J936 | *96VTN1002120A* | 35600 |  |  | 15.2 | 8.1 | 37800 |  |  | 34800 | 92.06% | 1.9 | Both | 742.5 | 2.97 | HRCU-A-CB (Split System: Heat Pump with Remote Outdoor Unit-Air-Source) | N/A
215292777 | Central Heat Pump | AIRQUEST | DLCURAH24ABK | ADP |  | H,GE24936 | *96VTN0601412B* | 23000 |  |  | 17 | 8.5 | 24600 |  |  | 23600 | 95.93% | 2 | Both | 480 | 1.92 | HRCU-A-CB (Split System: Heat Pump with Remote Outdoor Unit-Air-Source) | N/A
215293095 | Central Heat Pump | AIRQUEST | DLCURAH24ABK | ADP |  | H,GE34936 | *96VTN0802120B* | 23800 |  |  | 17 | 8.5 | 24800 |  |  | 23600 | 95.16% | 1.98 | Both | 495 | 1.98 | HRCU-A-CB (Split System: Heat Pump with Remote Outdoor Unit-Air-Source) | N/A
215293262 | Central Heat Pump | AIRQUEST | DLCURAH24ABK | ADP |  | H,GG9J936 | *96VTN1002122A* | 23600 |  |  | 17 | 8.1 | 24200 |  |  | 23400 | 96.69% | 1.98 | Both | 492.5 | 1.97 | HRCU-A-CB (Split System: Heat Pump with Remote Outdoor Unit-Air-Source) | N/A
215293145 | Central Heat Pump | AIRQUEST | DLCURAH24ABK | ADP |  | HG34936 | *96VTN1002120A* | 24000 |  |  | 17 | 8.5 | 24400 |  |  | 22400 | 91.8% | 1.9 | Both | 500 | 2 | HRCU-A-CB (Split System: Heat Pump with Remote Outdoor Unit-Air-Source) | N/A
215292844 | Central Heat Pump | AIRQUEST | DLCURAH24ABK | ADP |  | HG33936 | *96VTN0601714A* | 23800 |  |  | 16 | 8.5 | 24400 |  |  | 22400 | 91.8% | 1.88 | Both | 495 | 1.98 | HRCU-A-CB (Split System: Heat Pump with Remote Outdoor Unit-Air-Source) | N/A
215292845 | Central Heat Pump | AIRQUEST | DLCURAH24ABK | ADP |  | H,GE33936 | *96VTN0601714A* | 23800 |  |  | 16 | 8.5 | 24400 |  |  | 22400 | 91.8% | 1.88 | Both | 495 | 1.98 | HRCU-A-CB (Split System: Heat Pump with Remote Outdoor Unit-Air-Source) | N/A
215292846 | Central Heat Pump | AIRQUEST | DLCURAH24ABK | ADP |  | HE33936 | *96VTN0601714A* | 23800 |  |  | 16 | 8.5 | 24400 |  |  | 22400 | 91.8% | 1.88 | Both | 495 | 1.98 | HRCU-A-CB (Split System: Heat Pump with Remote Outdoor Unit-Air-Source) | N/A
215293163 | Central Heat Pump | AIRQUEST | DLCURAH24ABK | ADP |  | H,GG9J936 | *96VTN1002120A* | 24000 |  |  | 17 | 8.5 | 24400 |  |  | 22400 | 91.8% | 1.9 | Both | 500 | 2 | HRCU-A-CB (Split System: Heat Pump with Remote Outdoor Unit-Air-Source) | N/A
211226064 | Central Heat Pump | CARRIER | 38MURAQ36AB3* |  |  | CNPV*4821AL* | 59SP6A080V17**16 | 35800 |  |  | 16 | 8.1 | 38500 |  |  | 34800 | 90.39% | 2 | Both | 745 | 2.98 | HRCU-A-CB (Split System: Heat Pump with Remote Outdoor Unit-Air-Source) | N/A
211226107 | Central Heat Pump | CARRIER | 38MURAQ36AB3* |  |  | CNPV*4824AL* | 59SC5B120E24**22 | 37400 |  |  | 15.5 | 8.1 | 39500 |  |  | 35000 | 88.61% | 2.08 | Both | 780 | 3.12 | HRCU-A-CB (Split System: Heat Pump with Remote Outdoor Unit-Air-Source) | N/A
215295563 | Central Heat Pump | AIRQUEST | DLCURAH36ABK | ADP |  | HE7J936 | *96VTN1002120A* | 35600 |  |  | 15.2 | 8.1 | 37800 |  |  | 34800 | 92.06% | 1.9 | Both | 742.5 | 2.97 | HRCU-A-CB (Split System: Heat Pump with Remote Outdoor Unit-Air-Source) | N/A
215295594 | Central Heat Pump | AIRQUEST | DLCURAH36ABK | ADP |  | H,GE35936 | *96VTN1002120B* | 35400 |  |  | 16 | 8.1 | 36800 |  |  | 34600 | 94.02% | 1.88 | Both | 737.5 | 2.95 | HRCU-A-CB (Split System: Heat Pump with Remote Outdoor Unit-Air-Source) | N/A
215295595 | Central Heat Pump | AIRQUEST | DLCURAH36ABK | ADP |  | HE35936 | *96VTN1002120B* | 35400 |  |  | 16 | 8.1 | 36800 |  |  | 34600 | 94.02% | 1.88 | Both | 737.5 | 2.95 | HRCU-A-CB (Split System: Heat Pump with Remote Outdoor Unit-Air-Source) | N/A
215295596 | Central Heat Pump | AIRQUEST | DLCURAH36ABK | ADP |  | H,GG36936 | *96VTN1002120B* | 35800 |  |  | 16 | 8.5 | 36200 |  |  | 34400 | 95.03% | 2.04 | Both | 745 | 2.98 | HRCU-A-CB (Split System: Heat Pump with Remote Outdoor Unit-Air-Source) | N/A
215294674 | Central Heat Pump | AIRQUEST | DLCURAH36ABK | ADP |  | HE32936 | *92MSN0801716A* | 34000 |  |  | 16 | 8.5 | 36200 |  |  | 34200 | 94.48% | 2.02 | Both | 707.5 | 2.83 | HRCU-A-CB (Split System: Heat Pump with Remote Outdoor Unit-Air-Source) | N/A
211227771 | Central Heat Pump | KEEPRITE | DLCURAH36ABK |  |  | EA*4X42L24A* | *80ES(N,L)0702116A* | 35200 |  |  | 16 | 8.1 | 38500 |  |  | 35000 | 90.91% | 1.88 | Both | 732.5 | 2.93 | HRCU-A-CB (Split System: Heat Pump with Remote Outdoor Unit-Air-Source) | N/A
211228526 | Central Heat Pump | KEEPRITE | DLCURAH36ABK |  |  | EA*4X43L21A* | *95ESN1002122A* | 37400 |  |  | 15.5 | 8.5 | 39000 |  |  | 35000 | 89.74% | 2.16 | Both | 780 | 3.12 | HRCU-A-CB (Split System: Heat Pump with Remote Outdoor Unit-Air-Source) | N/A
211229927 | Central Heat Pump | KEEPRITE | DLCURAH36ABK |  |  | EN(A,D,W)4X48L21** | *80ES(N,L)0702116A* | 35800 |  |  | 16.5 | 8.1 | 38500 |  |  | 34800 | 90.39% | 2 | Both | 745 | 2.98 | HRCU-A-CB (Split System: Heat Pump with Remote Outdoor Unit-Air-Source) | N/A
214584594 | Central Heat Pump | CHAMPION HEATING AND COOLING | HH836E2S11 |  |  | CTF36B5CDS1 | Z8ES080B12SMPS1 | 32800 |  |  | 18 | 8.5 | 30000 |  |  | 24800 | 82.67% | 2 | Both | 682.5 | 2.73 | HRCU-A-CB (Split System: Heat Pump with Remote Outdoor Unit-Air-Source) | Both
211385868 | Central Heat Pump | LUXAIRE | HMH72B341 |  |  | XAUC48FXXN1+TXV | TM8E080C16MP11 | 33400 |  |  | 17 | 8.5 | 32200 |  |  | 23400 | 72.67% | 2.06 | Both | 695 | 2.78 | HRCU-A-CB (Split System: Heat Pump with Remote Outdoor Unit-Air-Source) | N/A
211385900 | Central Heat Pump | LUXAIRE | HMH72B341 |  |  | XAUC48FXXN1+TXV | TMLE080C16MP11 | 33400 |  |  | 17 | 8.5 | 32200 |  |  | 23400 | 72.67% | 2.06 | Both | 695 | 2.78 | HRCU-A-CB (Split System: Heat Pump with Remote Outdoor Unit-Air-Source) | N/A
211389864 | Central Heat Pump | FRASER-JOHNSTON | HMH72B341 |  |  | XAFB36DBCN1 | TM8Y060A12MP11 | 33800 |  |  | 18 | 8.1 | 33400 |  |  | 23400 | 70.06% | 2.04 | Both | 705 | 2.82 | HRCU-A-CB (Split System: Heat Pump with Remote Outdoor Unit-Air-Source) | N/A
211388880 | Central Heat Pump | CHAMPION HEATING AND COOLING | HMH72B341 |  |  | XAFB36DXXN1+TXV | TM9E080B12MP12 | 34000 |  |  | 17.5 | 8.1 | 33800 |  |  | 24000 | 71.01% | 2.06 | Both | 707.5 | 2.83 | HRCU-A-CB (Split System: Heat Pump with Remote Outdoor Unit-Air-Source) | N/A
214421509 | Central Heat Pump | CHAMPION HEATING AND COOLING | HH836E2S11 |  |  | CTF36B5CDS1+JMET12BS2N1 |  | 33800 |  |  | 19 | 8.5 | 31200 |  |  | 25200 | 80.77% | 2 | Both | 705 | 2.82 | HRCU-A-CB (Split System: Heat Pump with Remote Outdoor Unit-Air-Source) | N/A
213773885 | Central Heat Pump | CARRIER | 25VNA825A*032* |  |  | CSPH*2412AL*+UI | 58TN*B070C14**12 | 23600 |  |  | 16 | 8.1 | 21800 |  |  | 16800 | 77.06% | 1.94 | Both | 492.5 | 1.97 | HRCU-A-CB (Split System: Heat Pump with Remote Outdoor Unit-Air-Source) | N/A
214097620 | Central Heat Pump | RUSSELL | RD17AZ48AJ3N |  |  | TCFZ6024SEANM | S801V1005A21UHN | 45500 |  |  | 17 | 8.1 | 45500 |  |  | 40000 | 87.91% | 2.1 | Both | 947.5 | 3.79 | HRCU-A-CB (Split System: Heat Pump with Remote Outdoor Unit-Air-Source) | Yes
214584569 | Central Heat Pump | CHAMPION HEATING AND COOLING | HH824E2S11 |  |  | CTF30A5ADS1 | Z8ET060A12LMPS1 | 23000 |  |  | 19 | 9 | 23000 |  |  | 17700 | 76.96% | 2 | Both | 480 | 1.92 | HRCU-A-CB (Split System: Heat Pump with Remote Outdoor Unit-Air-Source) | Both
214097540 | Central Heat Pump | RUSSELL | RD17AZ48AJ3N |  |  | TCFZ6024SEANM | S98MV1005A21UPS | 45500 |  |  | 16 | 8.1 | 45500 |  |  | 40500 | 89.01% | 2 | Both | 947.5 | 3.79 | HRCU-A-CB (Split System: Heat Pump with Remote Outdoor Unit-Air-Source) | Yes
215294444 | Central Heat Pump | AIRQUEST | DLCURAH30ABK | ADP |  | HG32936 | *96VTN1002122B* | 29400 |  |  | 15.2 | 8.1 | 32600 |  |  | 27600 | 84.66% | 1.78 | Both | 612.5 | 2.45 | HRCU-A-CB (Split System: Heat Pump with Remote Outdoor Unit-Air-Source) | N/A
215293555 | Central Heat Pump | AIRQUEST | DLCURAH30ABK | ADP |  | HG31930 | *92MSN0802120A* | 29000 |  |  | 15.2 | 8.1 | 32800 |  |  | 27600 | 84.15% | 1.78 | Both | 605 | 2.42 | HRCU-A-CB (Split System: Heat Pump with Remote Outdoor Unit-Air-Source) | N/A
215293522 | Central Heat Pump | AIRQUEST | DLCURAH30ABK | ADP |  | HE34936 | *92MSN0801716A* | 29600 |  |  | 15.2 | 8.1 | 32400 |  |  | 27200 | 83.95% | 1.8 | Both | 617.5 | 2.47 | HRCU-A-CB (Split System: Heat Pump with Remote Outdoor Unit-Air-Source) | N/A
215294409 | Central Heat Pump | AIRQUEST | DLCURAH30ABK | ADP |  | H,GE35936 | *96VTN1002122A* | 30000 |  |  | 15.2 | 8.1 | 32400 |  |  | 26800 | 82.72% | 1.8 | Both | 625 | 2.5 | HRCU-A-CB (Split System: Heat Pump with Remote Outdoor Unit-Air-Source) | N/A
215293681 | Central Heat Pump | AIRQUEST | DLCURAH30ABK | ADP |  | HE7J936 | *92MSN1202420A* | 29400 |  |  | 15.2 | 8.1 | 32600 |  |  | 27200 | 83.44% | 1.8 | Both | 612.5 | 2.45 | HRCU-A-CB (Split System: Heat Pump with Remote Outdoor Unit-Air-Source) | N/A
215292579 | Central Heat Pump | AIRQUEST | DLCURAH24ABK | ADP |  | H,GE24936 | *96VTN0401410B* | 23000 |  |  | 16 | 8.5 | 25400 |  |  | 26600 | 104.7% | 2.28 | Both | 480 | 1.92 | HRCU-A-CB (Split System: Heat Pump with Remote Outdoor Unit-Air-Source) | N/A
215292026 | Central Heat Pump | AIRQUEST | DLCURAH24ABK | ADP |  | HE32936 | *92MSN0801716A* | 23200 |  |  | 17 | 9 | 25200 |  |  | 26400 | 104.8% | 2.3 | Both | 482.5 | 1.93 | HRCU-A-CB (Split System: Heat Pump with Remote Outdoor Unit-Air-Source) | N/A
215292879 | Central Heat Pump | AIRQUEST | DLCURAH24ABK | ADP |  | HG31930 | *96VTN0601716B* | 23000 |  |  | 16 | 9 | 24400 |  |  | 22800 | 93.44% | 1.92 | Both | 480 | 1.92 | HRCU-A-CB (Split System: Heat Pump with Remote Outdoor Unit-Air-Source) | N/A
215292580 | Central Heat Pump | AIRQUEST | DLCURAH24ABK | ADP |  | H,GG31924 | *96VTN0401410B* | 22600 |  |  | 16 | 8.5 | 25400 |  |  | 26600 | 104.7% | 2.28 | Both | 470 | 1.88 | HRCU-A-CB (Split System: Heat Pump with Remote Outdoor Unit-Air-Source) | N/A
213501753 | Central Heat Pump | DAIKIN | DZ9VCA3610A* |  |  | DMVE48DP1400B* |  | 33600 |  |  | 19 | 8.2 | 33600 |  |  | 24400 | 72.62% | 1.8 | Both | 700 | 2.8 | HRCU-A-CB (Split System: Heat Pump with Remote Outdoor Unit-Air-Source) | No
215292595 | Central Heat Pump | AIRQUEST | DLCURAH24ABK | ADP |  | HG33936 | *96VTN0401410B* | 23200 |  |  | 16 | 8.5 | 24800 |  |  | 24400 | 98.39% | 2.06 | Both | 482.5 | 1.93 | HRCU-A-CB (Split System: Heat Pump with Remote Outdoor Unit-Air-Source) | N/A
215293181 | Central Heat Pump | AIRQUEST | DLCURAH24ABK | ADP |  | H,GG32930 | *96VTN1002120B* | 22800 |  |  | 17 | 8.5 | 24600 |  |  | 23400 | 95.12% | 1.98 | Both | 475 | 1.9 | HRCU-A-CB (Split System: Heat Pump with Remote Outdoor Unit-Air-Source) | N/A
215292139 | Central Heat Pump | AIRQUEST | DLCURAH24ABK | ADP |  | H,GG35936 | *92MSN1002120A* | 23600 |  |  | 17 | 8.5 | 24800 |  |  | 23800 | 95.97% | 2.02 | Both | 492.5 | 1.97 | HRCU-A-CB (Split System: Heat Pump with Remote Outdoor Unit-Air-Source) | N/A
215294400 | Central Heat Pump | AIRQUEST | DLCURAH30ABK | ADP |  | HG33936 | *96VTN1002122A* | 29400 |  |  | 15.2 | 8.1 | 32200 |  |  | 27400 | 85.09% | 1.76 | Both | 612.5 | 2.45 | HRCU-A-CB (Split System: Heat Pump with Remote Outdoor Unit-Air-Source) | N/A
215293520 | Central Heat Pump | AIRQUEST | DLCURAH30ABK | ADP |  | HG34936 | *92MSN0801716A* | 29600 |  |  | 15.2 | 8.1 | 32400 |  |  | 27200 | 83.95% | 1.8 | Both | 617.5 | 2.47 | HRCU-A-CB (Split System: Heat Pump with Remote Outdoor Unit-Air-Source) | N/A
215293679 | Central Heat Pump | AIRQUEST | DLCURAH30ABK | ADP |  | HG7J936 | *92MSN1202420A* | 29400 |  |  | 15.2 | 8.1 | 32600 |  |  | 27200 | 83.44% | 1.8 | Both | 612.5 | 2.45 | HRCU-A-CB (Split System: Heat Pump with Remote Outdoor Unit-Air-Source) | N/A
215294404 | Central Heat Pump | AIRQUEST | DLCURAH30ABK | ADP |  | HG34936 | *96VTN1002122A* | 29600 |  |  | 15.2 | 8.1 | 32200 |  |  | 27400 | 85.09% | 1.76 | Both | 617.5 | 2.47 | HRCU-A-CB (Split System: Heat Pump with Remote Outdoor Unit-Air-Source) | N/A
215294406 | Central Heat Pump | AIRQUEST | DLCURAH30ABK | ADP |  | HE34936 | *96VTN1002122A* | 29600 |  |  | 15.2 | 8.1 | 32200 |  |  | 27400 | 85.09% | 1.76 | Both | 617.5 | 2.47 | HRCU-A-CB (Split System: Heat Pump with Remote Outdoor Unit-Air-Source) | N/A
215294675 | Central Heat Pump | AIRQUEST | DLCURAH36ABK | ADP |  | H,GG33936 | *92MSN0801716A* | 35200 |  |  | 16 | 8.1 | 36800 |  |  | 34600 | 94.02% | 1.88 | Both | 732.5 | 2.93 | HRCU-A-CB (Split System: Heat Pump with Remote Outdoor Unit-Air-Source) | N/A
215294677 | Central Heat Pump | AIRQUEST | DLCURAH36ABK | ADP |  | H,GE33936 | *92MSN0801716A* | 35200 |  |  | 16 | 8.1 | 36800 |  |  | 34600 | 94.02% | 1.88 | Both | 732.5 | 2.93 | HRCU-A-CB (Split System: Heat Pump with Remote Outdoor Unit-Air-Source) | N/A
215295610 | Central Heat Pump | AIRQUEST | DLCURAH36ABK | ADP |  | H,GE9J936 | *96VTN1002120B* | 35400 |  |  | 16 | 8.1 | 36800 |  |  | 34600 | 94.02% | 1.88 | Both | 737.5 | 2.95 | HRCU-A-CB (Split System: Heat Pump with Remote Outdoor Unit-Air-Source) | N/A
215295612 | Central Heat Pump | AIRQUEST | DLCURAH36ABK | ADP |  | H,GE1K936 | *96VTN1002120B* | 35800 |  |  | 16 | 8.5 | 36200 |  |  | 34400 | 95.03% | 2.04 | Both | 745 | 2.98 | HRCU-A-CB (Split System: Heat Pump with Remote Outdoor Unit-Air-Source) | N/A
215295650 | Central Heat Pump | AIRQUEST | DLCURAH36ABK | ADP |  | H,GG1K936 | *96VTN1002122A* | 35400 |  |  | 16 | 8.1 | 36800 |  |  | 34600 | 94.02% | 1.88 | Both | 737.5 | 2.95 | HRCU-A-CB (Split System: Heat Pump with Remote Outdoor Unit-Air-Source) | N/A
215294712 | Central Heat Pump | AIRQUEST | DLCURAH36ABK | ADP |  | H,GE80936 | *92MSN0801716A* | 35800 |  |  | 16 | 8.5 | 36200 |  |  | 34200 | 94.48% | 2.02 | Both | 745 | 2.98 | HRCU-A-CB (Split System: Heat Pump with Remote Outdoor Unit-Air-Source) | N/A
215294447 | Central Heat Pump | AIRQUEST | DLCURAH30ABK | ADP |  | HE32936 | *96VTN1002122B* | 29400 |  |  | 15.2 | 8.1 | 32600 |  |  | 27600 | 84.66% | 1.78 | Both | 612.5 | 2.45 | HRCU-A-CB (Split System: Heat Pump with Remote Outdoor Unit-Air-Source) | N/A
215294457 | Central Heat Pump | AIRQUEST | DLCURAH30ABK | ADP |  | HG35936 | *96VTN1002122B* | 30000 |  |  | 15.2 | 8.1 | 32600 |  |  | 27200 | 83.44% | 1.8 | Both | 625 | 2.5 | HRCU-A-CB (Split System: Heat Pump with Remote Outdoor Unit-Air-Source) | N/A
215293680 | Central Heat Pump | AIRQUEST | DLCURAH30ABK | ADP |  | H,GE7J936 | *92MSN1202420A* | 29400 |  |  | 15.2 | 8.1 | 32600 |  |  | 27200 | 83.44% | 1.8 | Both | 612.5 | 2.45 | HRCU-A-CB (Split System: Heat Pump with Remote Outdoor Unit-Air-Source) | N/A
215290385 | Central Heat Pump | AIRQUEST | DLCURAH18ABK | ADP |  | HG8J936 | *96VTN0801716A* | 17400 |  |  | 16 | 8.5 | 16700 |  |  | 18800 | 112.6% | 2.3 | Both | 362.5 | 1.45 | HRCU-A-CB (Split System: Heat Pump with Remote Outdoor Unit-Air-Source) | N/A
211260382 | Central Heat Pump | KEEPRITE | DLCURAH18ABK |  |  | EA*4X24L17A* | *80ESU0401712A* | 18400 |  |  | 16.5 | 9 | 19200 |  |  | 18700 | 97.4% | 2.26 | Both | 382.5 | 1.53 | HRCU-A-CB (Split System: Heat Pump with Remote Outdoor Unit-Air-Source) | N/A
211244179 | Central Heat Pump | BRYANT HEATING AND COOLING SYSTEMS | 38MURAQ24AB3* |  |  | CNPV*2417AL* | 915SB42060E17*** | 24200 |  |  | 15.5 | 8.5 | 27200 |  |  | 22800 | 83.82% | 1.86 | Both | 505 | 2.02 | HRCU-A-CB (Split System: Heat Pump with Remote Outdoor Unit-Air-Source) | N/A
215290407 | Central Heat Pump | AIRQUEST | DLCURAH18ABK | ADP |  | H,GE32930 | *96VTN0801716B* | 17400 |  |  | 16 | 8.5 | 17100 |  |  | 18700 | 109.4% | 2.3 | Both | 362.5 | 1.45 | HRCU-A-CB (Split System: Heat Pump with Remote Outdoor Unit-Air-Source) | N/A
215290388 | Central Heat Pump | AIRQUEST | DLCURAH18ABK | ADP |  | H,GG9J936 | *96VTN0801716A* | 17400 |  |  | 16 | 8.5 | 16700 |  |  | 18800 | 112.6% | 2.3 | Both | 362.5 | 1.45 | HRCU-A-CB (Split System: Heat Pump with Remote Outdoor Unit-Air-Source) | N/A
215290399 | Central Heat Pump | AIRQUEST | DLCURAH18ABK | ADP |  | H,GE31924 | *96VTN0801716B* | 17100 |  |  | 15.2 | 8.5 | 17100 |  |  | 18700 | 109.4% | 2.3 | Both | 357.5 | 1.43 | HRCU-A-CB (Split System: Heat Pump with Remote Outdoor Unit-Air-Source) | N/A
213773680 | Central Heat Pump | COMFORTMAKER | CVH825GKA3* |  |  | EA*4X43L21A*+WALLCON | *96CTN1002122B* | 24400 |  |  | 16.5 | 8.5 | 21200 |  |  | 16600 | 78.3% | 2.04 | Both | 507.5 | 2.03 | HRCU-A-CB (Split System: Heat Pump with Remote Outdoor Unit-Air-Source) | N/A
215292141 | Central Heat Pump | AIRQUEST | DLCURAH24ABK | ADP |  | H,GE35936 | *92MSN1002120A* | 23600 |  |  | 17 | 8.5 | 24800 |  |  | 23800 | 95.97% | 2.02 | Both | 492.5 | 1.97 | HRCU-A-CB (Split System: Heat Pump with Remote Outdoor Unit-Air-Source) | N/A
215291957 | Central Heat Pump | AIRQUEST | DLCURAH24ABK | ADP |  | H,GE22936 | *92MSN0601714A* | 22200 |  |  | 17 | 8.45 | 24600 |  |  | 23200 | 94.31% | 1.96 | Both | 462.5 | 1.85 | HRCU-A-CB (Split System: Heat Pump with Remote Outdoor Unit-Air-Source) | N/A
215292732 | Central Heat Pump | AIRQUEST | DLCURAH24ABK | ADP |  | H,GG31930 | *96VTN0601412A* | 22800 |  |  | 16 | 8.5 | 24800 |  |  | 25200 | 101.6% | 2.14 | Both | 475 | 1.9 | HRCU-A-CB (Split System: Heat Pump with Remote Outdoor Unit-Air-Source) | N/A
215292977 | Central Heat Pump | AIRQUEST | DLCURAH24ABK | ADP |  | H,GG31930 | *96VTN0801716B* | 23200 |  |  | 16 | 8.5 | 25400 |  |  | 25200 | 99.21% | 2.14 | Both | 482.5 | 1.93 | HRCU-A-CB (Split System: Heat Pump with Remote Outdoor Unit-Air-Source) | N/A
215293077 | Central Heat Pump | AIRQUEST | DLCURAH24ABK | ADP |  | HG31930 | *96VTN0802120B* | 22800 |  |  | 16 | 8.5 | 24800 |  |  | 23600 | 95.16% | 1.98 | Both | 475 | 1.9 | HRCU-A-CB (Split System: Heat Pump with Remote Outdoor Unit-Air-Source) | N/A
215293100 | Central Heat Pump | AIRQUEST | DLCURAH24ABK | ADP |  | HE35936 | *96VTN0802120B* | 23800 |  |  | 17 | 8.5 | 24800 |  |  | 23600 | 95.16% | 1.98 | Both | 495 | 1.98 | HRCU-A-CB (Split System: Heat Pump with Remote Outdoor Unit-Air-Source) | N/A
215292191 | Central Heat Pump | AIRQUEST | DLCURAH24ABK | ADP |  | H,GG35936 | *96MSN0261410A* | 23400 |  |  | 16 | 8.5 | 24600 |  |  | 24600 | 100% | 2.08 | Both | 487.5 | 1.95 | HRCU-A-CB (Split System: Heat Pump with Remote Outdoor Unit-Air-Source) | N/A
215293196 | Central Heat Pump | AIRQUEST | DLCURAH24ABK | ADP |  | H,GG35936 | *96VTN1002120B* | 23600 |  |  | 17 | 8.5 | 24600 |  |  | 24200 | 98.37% | 2.04 | Both | 492.5 | 1.97 | HRCU-A-CB (Split System: Heat Pump with Remote Outdoor Unit-Air-Source) | N/A
215294714 | Central Heat Pump | AIRQUEST | DLCURAH36ABK | ADP |  | H,GG81936 | *92MSN0801716A* | 35800 |  |  | 16 | 8.5 | 36200 |  |  | 34200 | 94.48% | 2.02 | Both | 745 | 2.98 | HRCU-A-CB (Split System: Heat Pump with Remote Outdoor Unit-Air-Source) | N/A
215295688 | Central Heat Pump | AIRQUEST | DLCURAH36ABK | ADP |  | HE8J936 | *96VTN1002122B* | 35400 |  |  | 16 | 8.1 | 36800 |  |  | 34600 | 94.02% | 1.88 | Both | 737.5 | 2.95 | HRCU-A-CB (Split System: Heat Pump with Remote Outdoor Unit-Air-Source) | N/A
215295721 | Central Heat Pump | AIRQUEST | DLCURAH36ABK | ADP |  | HE36936 | *96VTN1202422A* | 35800 |  |  | 16 | 8.5 | 36800 |  |  | 34200 | 92.93% | 2.06 | Both | 745 | 2.98 | HRCU-A-CB (Split System: Heat Pump with Remote Outdoor Unit-Air-Source) | N/A
215294733 | Central Heat Pump | AIRQUEST | DLCURAH36ABK | ADP |  | H,GG33936 | *92MSN0802120A* | 34400 |  |  | 16 | 8.5 | 36200 |  |  | 34200 | 94.48% | 2.02 | Both | 717.5 | 2.87 | HRCU-A-CB (Split System: Heat Pump with Remote Outdoor Unit-Air-Source) | N/A
215294767 | Central Heat Pump | AIRQUEST | DLCURAH36ABK | ADP |  | HE7J936 | *92MSN0802120A* | 34200 |  |  | 16 | 8.5 | 36200 |  |  | 34200 | 94.48% | 2.02 | Both | 712.5 | 2.85 | HRCU-A-CB (Split System: Heat Pump with Remote Outdoor Unit-Air-Source) | N/A
215294738 | Central Heat Pump | AIRQUEST | DLCURAH36ABK | ADP |  | HE33936 | *92MSN0802120A* | 34400 |  |  | 16 | 8.5 | 36200 |  |  | 34200 | 94.48% | 2.02 | Both | 717.5 | 2.87 | HRCU-A-CB (Split System: Heat Pump with Remote Outdoor Unit-Air-Source) | N/A
215294749 | Central Heat Pump | AIRQUEST | DLCURAH36ABK | ADP |  | HG35936 | *92MSN0802120A* | 35200 |  |  | 16 | 8.1 | 36800 |  |  | 34600 | 94.02% | 1.88 | Both | 732.5 | 2.93 | HRCU-A-CB (Split System: Heat Pump with Remote Outdoor Unit-Air-Source) | N/A
215294774 | Central Heat Pump | AIRQUEST | DLCURAH36ABK | ADP |  | H,GG9J936 | *92MSN0802120A* | 35200 |  |  | 16 | 8.1 | 36800 |  |  | 34600 | 94.02% | 1.88 | Both | 732.5 | 2.93 | HRCU-A-CB (Split System: Heat Pump with Remote Outdoor Unit-Air-Source) | N/A
215293213 | Central Heat Pump | AIRQUEST | DLCURAH24ABK | ADP |  | H,GG9J936 | *96VTN1002120B* | 23600 |  |  | 17 | 8.5 | 24600 |  |  | 24200 | 98.37% | 2.04 | Both | 492.5 | 1.97 | HRCU-A-CB (Split System: Heat Pump with Remote Outdoor Unit-Air-Source) | N/A
215292145 | Central Heat Pump | AIRQUEST | DLCURAH24ABK | ADP |  | H,GG30924 | *92MSN1002120A* | 22400 |  |  | 17 | 8.5 | 24600 |  |  | 23200 | 94.31% | 1.96 | Both | 467.5 | 1.87 | HRCU-A-CB (Split System: Heat Pump with Remote Outdoor Unit-Air-Source) | N/A
215292730 | Central Heat Pump | AIRQUEST | DLCURAH24ABK | ADP |  | H,GE24936 | *96VTN0601412A* | 23200 |  |  | 16 | 8.5 | 24800 |  |  | 25200 | 101.6% | 2.14 | Both | 482.5 | 1.93 | HRCU-A-CB (Split System: Heat Pump with Remote Outdoor Unit-Air-Source) | N/A
215293079 | Central Heat Pump | AIRQUEST | DLCURAH24ABK | ADP |  | H,GE31930 | *96VTN0802120B* | 22800 |  |  | 16 | 8.5 | 24800 |  |  | 23600 | 95.16% | 1.98 | Both | 475 | 1.9 | HRCU-A-CB (Split System: Heat Pump with Remote Outdoor Unit-Air-Source) | N/A
215292159 | Central Heat Pump | AIRQUEST | DLCURAH24ABK | ADP |  | H,GG1K936 | *92MSN1002120A* | 23600 |  |  | 17 | 8.5 | 24800 |  |  | 23800 | 95.97% | 2.02 | Both | 492.5 | 1.97 | HRCU-A-CB (Split System: Heat Pump with Remote Outdoor Unit-Air-Source) | N/A
215292160 | Central Heat Pump | AIRQUEST | DLCURAH24ABK | ADP |  | H,GE1K936 | *92MSN1002120A* | 23600 |  |  | 17 | 8.5 | 24800 |  |  | 23800 | 95.97% | 2.02 | Both | 492.5 | 1.97 | HRCU-A-CB (Split System: Heat Pump with Remote Outdoor Unit-Air-Source) | N/A
215292178 | Central Heat Pump | AIRQUEST | DLCURAH24ABK | ADP |  | HG32924 | *96MSN0261410A* | 23400 |  |  | 16 | 8.5 | 25400 |  |  | 25800 | 101.6% | 2.2 | Both | 487.5 | 1.95 | HRCU-A-CB (Split System: Heat Pump with Remote Outdoor Unit-Air-Source) | N/A
211902792 | Central Heat Pump | RUSSELL | SP18AZ36AJVC |  |  | TCFZ6021SEAAM | S802VA075317M | 34200 |  |  | 20 | 8.5 | 34200 |  |  | 43000 | 125.7% | 2.2 | Both | 712.5 | 2.85 | HRCU-A-CB (Split System: Heat Pump with Remote Outdoor Unit-Air-Source) | No
215294399 | Central Heat Pump | AIRQUEST | DLCURAH30ABK | ADP |  | H,GG33936 | *96VTN1002122A* | 29400 |  |  | 15.2 | 8.1 | 32200 |  |  | 27400 | 85.09% | 1.76 | Both | 612.5 | 2.45 | HRCU-A-CB (Split System: Heat Pump with Remote Outdoor Unit-Air-Source) | N/A
215294401 | Central Heat Pump | AIRQUEST | DLCURAH30ABK | ADP |  | H,GE33936 | *96VTN1002122A* | 29400 |  |  | 15.2 | 8.1 | 32200 |  |  | 27400 | 85.09% | 1.76 | Both | 612.5 | 2.45 | HRCU-A-CB (Split System: Heat Pump with Remote Outdoor Unit-Air-Source) | N/A
215294452 | Central Heat Pump | AIRQUEST | DLCURAH30ABK | ADP |  | H,GG34936 | *96VTN1002122B* | 29800 |  |  | 15.2 | 8.1 | 32600 |  |  | 27200 | 83.44% | 1.8 | Both | 620 | 2.48 | HRCU-A-CB (Split System: Heat Pump with Remote Outdoor Unit-Air-Source) | N/A
215294466 | Central Heat Pump | AIRQUEST | DLCURAH30ABK | ADP |  | HG7J936 | *96VTN1002122B* | 29600 |  |  | 15.2 | 8.1 | 32600 |  |  | 27600 | 84.66% | 1.78 | Both | 617.5 | 2.47 | HRCU-A-CB (Split System: Heat Pump with Remote Outdoor Unit-Air-Source) | N/A
215293186 | Central Heat Pump | AIRQUEST | DLCURAH24ABK | ADP |  | H,GE32936 | *96VTN1002120B* | 22800 |  |  | 17 | 8.5 | 24600 |  |  | 23400 | 95.12% | 1.98 | Both | 475 | 1.9 | HRCU-A-CB (Split System: Heat Pump with Remote Outdoor Unit-Air-Source) | N/A
215292534 | Central Heat Pump | AIRQUEST | DLCURAH24ABK | ADP |  | H,GG31930 | *96VTN0401410A* | 23000 |  |  | 15.2 | 8.5 | 25000 |  |  | 23600 | 94.4% | 1.96 | Both | 480 | 1.92 | HRCU-A-CB (Split System: Heat Pump with Remote Outdoor Unit-Air-Source) | N/A
215292132 | Central Heat Pump | AIRQUEST | DLCURAH24ABK | ADP |  | HG33936 | *92MSN1002120A* | 23200 |  |  | 17 | 8.5 | 24800 |  |  | 23800 | 95.97% | 2.02 | Both | 482.5 | 1.93 | HRCU-A-CB (Split System: Heat Pump with Remote Outdoor Unit-Air-Source) | N/A
215292975 | Central Heat Pump | AIRQUEST | DLCURAH24ABK | ADP |  | H,GE24936 | *96VTN0801716B* | 23000 |  |  | 17 | 8.5 | 24600 |  |  | 23600 | 95.93% | 2 | Both | 480 | 1.92 | HRCU-A-CB (Split System: Heat Pump with Remote Outdoor Unit-Air-Source) | N/A
215293086 | Central Heat Pump | AIRQUEST | DLCURAH24ABK | ADP |  | H,GE32930 | *96VTN0802120B* | 23200 |  |  | 17 | 8.5 | 24800 |  |  | 23600 | 95.16% | 1.98 | Both | 482.5 | 1.93 | HRCU-A-CB (Split System: Heat Pump with Remote Outdoor Unit-Air-Source) | N/A
215292166 | Central Heat Pump | AIRQUEST | DLCURAH24ABK | ADP |  | H,GE23936 | *96MSN0261410A* | 23000 |  |  | 16 | 8.5 | 25400 |  |  | 25800 | 101.6% | 2.2 | Both | 480 | 1.92 | HRCU-A-CB (Split System: Heat Pump with Remote Outdoor Unit-Air-Source) | N/A
215292173 | Central Heat Pump | AIRQUEST | DLCURAH24ABK | ADP |  | H,GE31930 | *96MSN0261410A* | 23000 |  |  | 16 | 8.5 | 25400 |  |  | 25800 | 101.6% | 2.2 | Both | 480 | 1.92 | HRCU-A-CB (Split System: Heat Pump with Remote Outdoor Unit-Air-Source) | N/A
215293093 | Central Heat Pump | AIRQUEST | DLCURAH24ABK | ADP |  | H,GG34936 | *96VTN0802120B* | 23800 |  |  | 17 | 8.5 | 24800 |  |  | 23600 | 95.16% | 1.98 | Both | 495 | 1.98 | HRCU-A-CB (Split System: Heat Pump with Remote Outdoor Unit-Air-Source) | N/A
211226088 | Central Heat Pump | CARRIER | 38MURAQ36AB3* |  |  | CNPV*4824AL* | 58S(B,C)*A135E24**20 | 36200 |  |  | 16 | 8.1 | 38500 |  |  | 34800 | 90.39% | 2.02 | Both | 755 | 3.02 | HRCU-A-CB (Split System: Heat Pump with Remote Outdoor Unit-Air-Source) | N/A
211226097 | Central Heat Pump | CARRIER | 38MURAQ36AB3* |  |  | CNPV*4824AL* | 58TP*A135V24**22 | 36200 |  |  | 16 | 8.1 | 38500 |  |  | 34800 | 90.39% | 2.02 | Both | 755 | 3.02 | HRCU-A-CB (Split System: Heat Pump with Remote Outdoor Unit-Air-Source) | N/A
211226086 | Central Heat Pump | CARRIER | 38MURAQ36AB3* |  |  | CNPV*4824AL* | 58S(B,C)*A110E21**20 | 36200 |  |  | 16.5 | 8.1 | 38500 |  |  | 34800 | 90.39% | 2.02 | Both | 755 | 3.02 | HRCU-A-CB (Split System: Heat Pump with Remote Outdoor Unit-Air-Source) | N/A
211226102 | Central Heat Pump | CARRIER | 38MURAQ36AB3* |  |  | CNPV*4824AL* | 59SC2D100E21**22 | 37600 |  |  | 15.5 | 8.5 | 39500 |  |  | 35000 | 88.61% | 2.08 | Both | 782.5 | 3.13 | HRCU-A-CB (Split System: Heat Pump with Remote Outdoor Unit-Air-Source) | N/A
211226133 | Central Heat Pump | CARRIER | 38MURAQ36AB3* |  |  | CAP**3721AL* | 58SU*A080E21**20 | 37400 |  |  | 15.5 | 8.5 | 39000 |  |  | 35000 | 89.74% | 2.16 | Both | 780 | 3.12 | HRCU-A-CB (Split System: Heat Pump with Remote Outdoor Unit-Air-Source) | N/A
215294468 | Central Heat Pump | AIRQUEST | DLCURAH30ABK | ADP |  | HE7J936 | *96VTN1002122B* | 29600 |  |  | 15.2 | 8.1 | 32600 |  |  | 27600 | 84.66% | 1.78 | Both | 617.5 | 2.47 | HRCU-A-CB (Split System: Heat Pump with Remote Outdoor Unit-Air-Source) | N/A
215293559 | Central Heat Pump | AIRQUEST | DLCURAH30ABK | ADP |  | H,GG32936 | *92MSN0802120A* | 29600 |  |  | 15.2 | 8.1 | 32800 |  |  | 27600 | 84.15% | 1.78 | Both | 617.5 | 2.47 | HRCU-A-CB (Split System: Heat Pump with Remote Outdoor Unit-Air-Source) | N/A
215294445 | Central Heat Pump | AIRQUEST | DLCURAH30ABK | ADP |  | H,GE32930 | *96VTN1002122B* | 29400 |  |  | 15.2 | 8.1 | 32600 |  |  | 27600 | 84.66% | 1.78 | Both | 612.5 | 2.45 | HRCU-A-CB (Split System: Heat Pump with Remote Outdoor Unit-Air-Source) | N/A
215294456 | Central Heat Pump | AIRQUEST | DLCURAH30ABK | ADP |  | H,GG35936 | *96VTN1002122B* | 30000 |  |  | 15.2 | 8.1 | 32600 |  |  | 27200 | 83.44% | 1.8 | Both | 625 | 2.5 | HRCU-A-CB (Split System: Heat Pump with Remote Outdoor Unit-Air-Source) | N/A
215294472 | Central Heat Pump | AIRQUEST | DLCURAH30ABK | ADP |  | H,GG9J936 | *96VTN1002122B* | 30000 |  |  | 15.2 | 8.1 | 32600 |  |  | 27200 | 83.44% | 1.8 | Both | 625 | 2.5 | HRCU-A-CB (Split System: Heat Pump with Remote Outdoor Unit-Air-Source) | N/A
215294448 | Central Heat Pump | AIRQUEST | DLCURAH30ABK | ADP |  | H,GG33936 | *96VTN1002122B* | 29800 |  |  | 15.2 | 8.1 | 32600 |  |  | 27600 | 84.66% | 1.78 | Both | 620 | 2.48 | HRCU-A-CB (Split System: Heat Pump with Remote Outdoor Unit-Air-Source) | N/A
215294453 | Central Heat Pump | AIRQUEST | DLCURAH30ABK | ADP |  | HG34936 | *96VTN1002122B* | 29800 |  |  | 15.2 | 8.1 | 32600 |  |  | 27200 | 83.44% | 1.8 | Both | 620 | 2.48 | HRCU-A-CB (Split System: Heat Pump with Remote Outdoor Unit-Air-Source) | N/A
215294779 | Central Heat Pump | AIRQUEST | DLCURAH36ABK | ADP |  | H,GG80936 | *92MSN0802120A* | 35800 |  |  | 16 | 8.5 | 36200 |  |  | 34200 | 94.48% | 2.02 | Both | 745 | 2.98 | HRCU-A-CB (Split System: Heat Pump with Remote Outdoor Unit-Air-Source) | N/A
215295706 | Central Heat Pump | AIRQUEST | DLCURAH36ABK | ADP |  | H,GE32936 | *96VTN1202422A* | 34800 |  |  | 16 | 8.1 | 36800 |  |  | 34600 | 94.02% | 1.88 | Both | 725 | 2.9 | HRCU-A-CB (Split System: Heat Pump with Remote Outdoor Unit-Air-Source) | N/A
215294781 | Central Heat Pump | AIRQUEST | DLCURAH36ABK | ADP |  | H,GE80936 | *92MSN0802120A* | 35800 |  |  | 16 | 8.5 | 36200 |  |  | 34200 | 94.48% | 2.02 | Both | 745 | 2.98 | HRCU-A-CB (Split System: Heat Pump with Remote Outdoor Unit-Air-Source) | N/A
215295667 | Central Heat Pump | AIRQUEST | DLCURAH36ABK | ADP |  | H,GE33936 | *96VTN1002122B* | 35200 |  |  | 16 | 8.1 | 36800 |  |  | 34600 | 94.02% | 1.88 | Both | 732.5 | 2.93 | HRCU-A-CB (Split System: Heat Pump with Remote Outdoor Unit-Air-Source) | N/A
215295674 | Central Heat Pump | AIRQUEST | DLCURAH36ABK | ADP |  | HG35936 | *96VTN1002122B* | 35000 |  |  | 17 | 8.1 | 36800 |  |  | 34400 | 93.48% | 2 | Both | 730 | 2.92 | HRCU-A-CB (Split System: Heat Pump with Remote Outdoor Unit-Air-Source) | N/A
215295701 | Central Heat Pump | AIRQUEST | DLCURAH36ABK | ADP |  | H,GE23936 | *96VTN1202422A* | 32800 |  |  | 15.2 | 8.3 | 36800 |  |  | 34200 | 92.93% | 2.02 | Both | 682.5 | 2.73 | HRCU-A-CB (Split System: Heat Pump with Remote Outdoor Unit-Air-Source) | N/A
211226113 | Central Heat Pump | CARRIER | 38MURAQ36AB3* |  |  | CNPV*4824AL* | 59SU5A100E21**20 | 36400 |  |  | 16 | 8.1 | 38500 |  |  | 34800 | 90.39% | 2.04 | Both | 757.5 | 3.03 | HRCU-A-CB (Split System: Heat Pump with Remote Outdoor Unit-Air-Source) | N/A
211226079 | Central Heat Pump | CARRIER | 38MURAQ36AB3* |  |  | CNPV*4821AL* | OVMAAB042112 | 35800 |  |  | 15.5 | 8.1 | 38500 |  |  | 35000 | 90.91% | 2 | Both | 745 | 2.98 | HRCU-A-CB (Split System: Heat Pump with Remote Outdoor Unit-Air-Source) | N/A
211226120 | Central Heat Pump | CARRIER | 38MURAQ36AB3* |  |  | CNPV*4824AL* | OVMAAB060154 | 37000 |  |  | 16 | 8.1 | 39500 |  |  | 35000 | 88.61% | 2.06 | Both | 770 | 3.08 | HRCU-A-CB (Split System: Heat Pump with Remote Outdoor Unit-Air-Source) | N/A
211386008 | Central Heat Pump | LUXAIRE | HMH72B341 |  |  | XAUC48FXXN1+TXV | TM8E080B12MP11 | 33400 |  |  | 17 | 8.5 | 32400 |  |  | 23800 | 73.46% | 2.04 | Both | 695 | 2.78 | HRCU-A-CB (Split System: Heat Pump with Remote Outdoor Unit-Air-Source) | N/A
211385954 | Central Heat Pump | LUXAIRE | HMH72B341 |  |  | XAHC48FBCN1 | TMLE080B12MP11 | 32800 |  |  | 16.5 | 8.1 | 32400 |  |  | 23800 | 73.46% | 2 | Both | 682.5 | 2.73 | HRCU-A-CB (Split System: Heat Pump with Remote Outdoor Unit-Air-Source) | N/A
211388445 | Central Heat Pump | LUXAIRE | HMH72B341 |  |  | XAUB30CXXN1+TXV | TP9C060B12MP13 | 32600 |  |  | 17 | 8.1 | 33600 |  |  | 23600 | 70.24% | 2.02 | Both | 680 | 2.72 | HRCU-A-CB (Split System: Heat Pump with Remote Outdoor Unit-Air-Source) | N/A
213297880 | Central Heat Pump | FRASER-JOHNSTON | HMH72B341 |  |  | XAFC36DBCN1 | Z9ES080C16SMPS1 | 33400 |  |  | 17 | 8.5 | 32000 |  |  | 22400 | 70% | 1.8 | Both | 695 | 2.78 | HRCU-A-CB (Split System: Heat Pump with Remote Outdoor Unit-Air-Source) | N/A
211388847 | Central Heat Pump | FRASER-JOHNSTON | HMH72B341 |  |  | XAFC36DBCN1 | TM9E080B12MP12 | 34000 |  |  | 17.5 | 8.1 | 34000 |  |  | 24400 | 71.76% | 2.06 | Both | 707.5 | 2.83 | HRCU-A-CB (Split System: Heat Pump with Remote Outdoor Unit-Air-Source) | N/A
213297875 | Central Heat Pump | FRASER-JOHNSTON | HMH72B341 |  |  | XAFC36DXXN1+TXV | Z9ES080C16SMPS1 | 34000 |  |  | 17.5 | 8.1 | 33400 |  |  | 23800 | 71.26% | 2.06 | Both | 707.5 | 2.83 | HRCU-A-CB (Split System: Heat Pump with Remote Outdoor Unit-Air-Source) | N/A
215293261 | Central Heat Pump | AIRQUEST | DLCURAH24ABK | ADP |  | HE8J936 | *96VTN1002122A* | 23400 |  |  | 17 | 8.1 | 24200 |  |  | 23400 | 96.69% | 1.98 | Both | 487.5 | 1.95 | HRCU-A-CB (Split System: Heat Pump with Remote Outdoor Unit-Air-Source) | N/A
215292182 | Central Heat Pump | AIRQUEST | DLCURAH24ABK | ADP |  | HE32936 | *96MSN0261410A* | 23400 |  |  | 16 | 8.5 | 25400 |  |  | 25800 | 101.6% | 2.2 | Both | 487.5 | 1.95 | HRCU-A-CB (Split System: Heat Pump with Remote Outdoor Unit-Air-Source) | N/A
215292691 | Central Heat Pump | AIRQUEST | DLCURAH24ABK | ADP |  | H,GE32936 | *96VTN0401712B* | 23400 |  |  | 16 | 8.5 | 25400 |  |  | 25800 | 101.6% | 2.18 | Both | 487.5 | 1.95 | HRCU-A-CB (Split System: Heat Pump with Remote Outdoor Unit-Air-Source) | N/A
215293191 | Central Heat Pump | AIRQUEST | DLCURAH24ABK | ADP |  | HE33936 | *96VTN1002120B* | 23200 |  |  | 17 | 8.5 | 24600 |  |  | 24200 | 98.37% | 2.04 | Both | 482.5 | 1.93 | HRCU-A-CB (Split System: Heat Pump with Remote Outdoor Unit-Air-Source) | N/A
215293202 | Central Heat Pump | AIRQUEST | DLCURAH24ABK | ADP |  | H,GG30924 | *96VTN1002120B* | 22200 |  |  | 17 | 8.5 | 24600 |  |  | 23400 | 95.12% | 1.98 | Both | 462.5 | 1.85 | HRCU-A-CB (Split System: Heat Pump with Remote Outdoor Unit-Air-Source) | N/A
215292532 | Central Heat Pump | AIRQUEST | DLCURAH24ABK | ADP |  | H,GE24936 | *96VTN0401410A* | 22800 |  |  | 16 | 8.5 | 24000 |  |  | 23400 | 97.5% | 1.96 | Both | 475 | 1.9 | HRCU-A-CB (Split System: Heat Pump with Remote Outdoor Unit-Air-Source) | N/A
215292130 | Central Heat Pump | AIRQUEST | DLCURAH24ABK | ADP |  | HE32936 | *92MSN1002120A* | 23000 |  |  | 17 | 8.5 | 24800 |  |  | 23800 | 95.97% | 2.02 | Both | 480 | 1.92 | HRCU-A-CB (Split System: Heat Pump with Remote Outdoor Unit-Air-Source) | N/A
215293082 | Central Heat Pump | AIRQUEST | DLCURAH24ABK | ADP |  | H,GG32930 | *96VTN0802120B* | 23200 |  |  | 17 | 8.5 | 24800 |  |  | 23600 | 95.16% | 1.98 | Both | 482.5 | 1.93 | HRCU-A-CB (Split System: Heat Pump with Remote Outdoor Unit-Air-Source) | N/A
211902794 | Central Heat Pump | RUSSELL | SP18AZ36AJVC |  |  | TCFZ6021SEAAM | S802VA100521M | 34200 |  |  | 20 | 8.5 | 34200 |  |  | 43000 | 125.7% | 2.2 | Both | 712.5 | 2.85 | HRCU-A-CB (Split System: Heat Pump with Remote Outdoor Unit-Air-Source) | No
212609346 | Central Heat Pump | RUSSELL | SP18AZ36AJVC |  |  | TCFZ6021SEAAM | S802V0504A17UHS | 34200 |  |  | 19 | 8.5 | 34200 |  |  | 43500 | 127.2% | 2.2 | Both | 712.5 | 2.85 | HRCU-A-CB (Split System: Heat Pump with Remote Outdoor Unit-Air-Source) | No
215294478 | Central Heat Pump | AIRQUEST | DLCURAH30ABK | ADP |  | HG80936 | *96VTN1002122B* | 30000 |  |  | 15.2 | 8.1 | 32600 |  |  | 27200 | 83.44% | 1.8 | Both | 625 | 2.5 | HRCU-A-CB (Split System: Heat Pump with Remote Outdoor Unit-Air-Source) | N/A
215294397 | Central Heat Pump | AIRQUEST | DLCURAH30ABK | ADP |  | H,GE32936 | *96VTN1002122A* | 29000 |  |  | 15.2 | 8.1 | 32200 |  |  | 27400 | 85.09% | 1.76 | Both | 605 | 2.42 | HRCU-A-CB (Split System: Heat Pump with Remote Outdoor Unit-Air-Source) | N/A
215294461 | Central Heat Pump | AIRQUEST | DLCURAH30ABK | ADP |  | H,GE36936 | *96VTN1002122B* | 30000 |  |  | 15.2 | 8.1 | 32600 |  |  | 27200 | 83.44% | 1.8 | Both | 625 | 2.5 | HRCU-A-CB (Split System: Heat Pump with Remote Outdoor Unit-Air-Source) | N/A
215294463 | Central Heat Pump | AIRQUEST | DLCURAH30ABK | ADP |  | H,GG37936 | *96VTN1002122B* | 30000 |  |  | 15.2 | 8.1 | 32600 |  |  | 27200 | 83.44% | 1.8 | Both | 625 | 2.5 | HRCU-A-CB (Split System: Heat Pump with Remote Outdoor Unit-Air-Source) | N/A
215294470 | Central Heat Pump | AIRQUEST | DLCURAH30ABK | ADP |  | H,GE8J936 | *96VTN1002122B* | 29800 |  |  | 15.2 | 8.1 | 32600 |  |  | 27200 | 83.44% | 1.8 | Both | 620 | 2.48 | HRCU-A-CB (Split System: Heat Pump with Remote Outdoor Unit-Air-Source) | N/A
215294446 | Central Heat Pump | AIRQUEST | DLCURAH30ABK | ADP |  | H,GE32936 | *96VTN1002122B* | 29400 |  |  | 15.2 | 8.1 | 32600 |  |  | 27600 | 84.66% | 1.78 | Both | 612.5 | 2.45 | HRCU-A-CB (Split System: Heat Pump with Remote Outdoor Unit-Air-Source) | N/A
215294455 | Central Heat Pump | AIRQUEST | DLCURAH30ABK | ADP |  | HE34936 | *96VTN1002122B* | 29800 |  |  | 15.2 | 8.1 | 32600 |  |  | 27200 | 83.44% | 1.8 | Both | 620 | 2.48 | HRCU-A-CB (Split System: Heat Pump with Remote Outdoor Unit-Air-Source) | N/A
215293102 | Central Heat Pump | AIRQUEST | DLCURAH24ABK | ADP |  | H,GG37936 | *96VTN0802120B* | 23800 |  |  | 17 | 8.5 | 24800 |  |  | 23600 | 95.16% | 1.98 | Both | 495 | 1.98 | HRCU-A-CB (Split System: Heat Pump with Remote Outdoor Unit-Air-Source) | N/A
215293266 | Central Heat Pump | AIRQUEST | DLCURAH24ABK | ADP |  | H,GG80936 | *96VTN1002122A* | 23600 |  |  | 17 | 8.1 | 24200 |  |  | 23400 | 96.69% | 1.98 | Both | 492.5 | 1.97 | HRCU-A-CB (Split System: Heat Pump with Remote Outdoor Unit-Air-Source) | N/A
215293275 | Central Heat Pump | AIRQUEST | DLCURAH24ABK | ADP |  | HG31930 | *96VTN1002122B* | 23200 |  |  | 17 | 8.5 | 24800 |  |  | 22800 | 91.94% | 1.92 | Both | 482.5 | 1.93 | HRCU-A-CB (Split System: Heat Pump with Remote Outdoor Unit-Air-Source) | N/A
215293277 | Central Heat Pump | AIRQUEST | DLCURAH24ABK | ADP |  | H,GE31930 | *96VTN1002122B* | 23200 |  |  | 17 | 8.5 | 24800 |  |  | 22800 | 91.94% | 1.92 | Both | 482.5 | 1.93 | HRCU-A-CB (Split System: Heat Pump with Remote Outdoor Unit-Air-Source) | N/A
215292189 | Central Heat Pump | AIRQUEST | DLCURAH24ABK | ADP |  | H,GE34936 | *96MSN0261410A* | 23400 |  |  | 16 | 8.5 | 24800 |  |  | 24200 | 97.58% | 2.04 | Both | 487.5 | 1.95 | HRCU-A-CB (Split System: Heat Pump with Remote Outdoor Unit-Air-Source) | N/A
215292784 | Central Heat Pump | AIRQUEST | DLCURAH24ABK | ADP |  | HE31930 | *96VTN0601412B* | 22800 |  |  | 16 | 8.5 | 25200 |  |  | 26600 | 105.6% | 2.3 | Both | 475 | 1.9 | HRCU-A-CB (Split System: Heat Pump with Remote Outdoor Unit-Air-Source) | N/A
215292693 | Central Heat Pump | AIRQUEST | DLCURAH24ABK | ADP |  | H,GG33936 | *96VTN0401712B* | 23400 |  |  | 16 | 8.5 | 25400 |  |  | 25800 | 101.6% | 2.18 | Both | 487.5 | 1.95 | HRCU-A-CB (Split System: Heat Pump with Remote Outdoor Unit-Air-Source) | N/A
215293188 | Central Heat Pump | AIRQUEST | DLCURAH24ABK | ADP |  | H,GG33936 | *96VTN1002120B* | 23200 |  |  | 17 | 8.5 | 24600 |  |  | 24200 | 98.37% | 2.04 | Both | 482.5 | 1.93 | HRCU-A-CB (Split System: Heat Pump with Remote Outdoor Unit-Air-Source) | N/A
215366205 | Central Heat Pump | RUSSELL | RD17AZ48AJ3N |  |  | SH3VZ6024STACN |  | 45500 |  |  | 17 | 8.1 | 45500 |  |  | 40000 | 87.91% | 2.1 | Both | 947.5 | 3.79 | HRCU-A-CB (Split System: Heat Pump with Remote Outdoor Unit-Air-Source) | N/A
214097560 | Central Heat Pump | RUSSELL | RD17AZ48AJ3N |  |  | TCFZ6024SEANM | S951V1005A21UHU | 45500 |  |  | 16 | 8.1 | 45500 |  |  | 40500 | 89.01% | 2.1 | Both | 947.5 | 3.79 | HRCU-A-CB (Split System: Heat Pump with Remote Outdoor Unit-Air-Source) | Yes
214650222 | Central Heat Pump | LUXAIRE | HH824E2S11 |  |  | CTU36B5XDS1+TXV | Z9ES080B12SMPS1 | 23000 |  |  | 18 | 9 | 23000 |  |  | 17800 | 77.39% | 2 | Both | 480 | 1.92 | HRCU-A-CB (Split System: Heat Pump with Remote Outdoor Unit-Air-Source) | N/A
214097590 | Central Heat Pump | RUSSELL | RD17AZ48AJ3N |  |  | TCFZ6024SEANM | S802V1255A24UHS | 45500 |  |  | 17 | 8.1 | 45500 |  |  | 40000 | 87.91% | 2.1 | Both | 947.5 | 3.79 | HRCU-A-CB (Split System: Heat Pump with Remote Outdoor Unit-Air-Source) | Yes
214097576 | Central Heat Pump | RUSSELL | RD17AZ48AJ3N |  |  | TCFZ6024SEANM | S802VA125524Z | 45500 |  |  | 17 | 8.1 | 45500 |  |  | 40000 | 87.91% | 2.1 | Both | 947.5 | 3.79 | HRCU-A-CB (Split System: Heat Pump with Remote Outdoor Unit-Air-Source) | Yes
214650215 | Central Heat Pump | LUXAIRE | HH824E2S11 |  |  | CTU36B5XDS1+TXV | LPLC080B12MP13 | 23000 |  |  | 18 | 9 | 23000 |  |  | 18100 | 78.7% | 2 | Both | 480 | 1.92 | HRCU-A-CB (Split System: Heat Pump with Remote Outdoor Unit-Air-Source) | N/A
215295717 | Central Heat Pump | AIRQUEST | DLCURAH36ABK | ADP |  | H,GE35936 | *96VTN1202422A* | 35600 |  |  | 16 | 8.1 | 36800 |  |  | 34600 | 94.02% | 1.88 | Both | 742.5 | 2.97 | HRCU-A-CB (Split System: Heat Pump with Remote Outdoor Unit-Air-Source) | N/A
215294724 | Central Heat Pump | AIRQUEST | DLCURAH36ABK | ADP |  | H,GE24936 | *92MSN0802120A* | 33800 |  |  | 16 | 8.1 | 36800 |  |  | 34600 | 94.02% | 1.88 | Both | 705 | 2.82 | HRCU-A-CB (Split System: Heat Pump with Remote Outdoor Unit-Air-Source) | N/A
215295710 | Central Heat Pump | AIRQUEST | DLCURAH36ABK | ADP |  | H,GE33936 | *96VTN1202422A* | 35400 |  |  | 16 | 8.1 | 36800 |  |  | 34600 | 94.02% | 1.88 | Both | 737.5 | 2.95 | HRCU-A-CB (Split System: Heat Pump with Remote Outdoor Unit-Air-Source) | N/A
215295712 | Central Heat Pump | AIRQUEST | DLCURAH36ABK | ADP |  | H,GG34936 | *96VTN1202422A* | 35600 |  |  | 16 | 8.1 | 36800 |  |  | 34600 | 94.02% | 1.88 | Both | 742.5 | 2.97 | HRCU-A-CB (Split System: Heat Pump with Remote Outdoor Unit-Air-Source) | N/A
215294775 | Central Heat Pump | AIRQUEST | DLCURAH36ABK | ADP |  | HG9J936 | *92MSN0802120A* | 35200 |  |  | 16 | 8.1 | 36800 |  |  | 34600 | 94.02% | 1.88 | Both | 732.5 | 2.93 | HRCU-A-CB (Split System: Heat Pump with Remote Outdoor Unit-Air-Source) | N/A
215295666 | Central Heat Pump | AIRQUEST | DLCURAH36ABK | ADP |  | HG33936 | *96VTN1002122B* | 35200 |  |  | 16 | 8.1 | 36800 |  |  | 34600 | 94.02% | 1.88 | Both | 732.5 | 2.93 | HRCU-A-CB (Split System: Heat Pump with Remote Outdoor Unit-Air-Source) | N/A
215295673 | Central Heat Pump | AIRQUEST | DLCURAH36ABK | ADP |  | H,GG35936 | *96VTN1002122B* | 35000 |  |  | 17 | 8.1 | 36800 |  |  | 34400 | 93.48% | 2 | Both | 730 | 2.92 | HRCU-A-CB (Split System: Heat Pump with Remote Outdoor Unit-Air-Source) | N/A
215295698 | Central Heat Pump | AIRQUEST | DLCURAH36ABK | ADP |  | HG81936 | *96VTN1002122B* | 36000 |  |  | 17 | 8.1 | 36800 |  |  | 34400 | 93.48% | 2 | Both | 750 | 3 | HRCU-A-CB (Split System: Heat Pump with Remote Outdoor Unit-Air-Source) | N/A
211226108 | Central Heat Pump | CARRIER | 38MURAQ36AB3* |  |  | CNPV*4824AL* | 59SC5B140E24**22 | 37400 |  |  | 15.2 | 8.1 | 40000 |  |  | 35200 | 88% | 2.08 | Both | 780 | 3.12 | HRCU-A-CB (Split System: Heat Pump with Remote Outdoor Unit-Air-Source) | N/A
211226109 | Central Heat Pump | CARRIER | 38MURAQ36AB3* |  |  | CNPV*4824AL* | 59SP6A080V21**20 | 36200 |  |  | 16 | 8.1 | 38500 |  |  | 34800 | 90.39% | 2.02 | Both | 755 | 3.02 | HRCU-A-CB (Split System: Heat Pump with Remote Outdoor Unit-Air-Source) | N/A
211226078 | Central Heat Pump | CARRIER | 38MURAQ36AB3* |  |  | CNPV*4821AL* | OVMAAB036098 | 35800 |  |  | 15.5 | 8.1 | 38500 |  |  | 35000 | 90.91% | 2 | Both | 745 | 2.98 | HRCU-A-CB (Split System: Heat Pump with Remote Outdoor Unit-Air-Source) | N/A
211226092 | Central Heat Pump | CARRIER | 38MURAQ36AB3* |  |  | CNPV*4824AL* | 58SP*A090V24**20 | 35800 |  |  | 16.5 | 8.1 | 38500 |  |  | 34800 | 90.39% | 2 | Both | 745 | 2.98 | HRCU-A-CB (Split System: Heat Pump with Remote Outdoor Unit-Air-Source) | N/A
211226094 | Central Heat Pump | CARRIER | 38MURAQ36AB3* |  |  | CNPV*4824AL* | 58SU*A100E21**20 | 36200 |  |  | 16 | 8.1 | 38500 |  |  | 34800 | 90.39% | 2.02 | Both | 755 | 3.02 | HRCU-A-CB (Split System: Heat Pump with Remote Outdoor Unit-Air-Source) | N/A
215293204 | Central Heat Pump | AIRQUEST | DLCURAH24ABK | ADP |  | HE30924 | *96VTN1002120B* | 22200 |  |  | 17 | 8.5 | 24600 |  |  | 23400 | 95.12% | 1.98 | Both | 462.5 | 1.85 | HRCU-A-CB (Split System: Heat Pump with Remote Outdoor Unit-Air-Source) | N/A
215292535 | Central Heat Pump | AIRQUEST | DLCURAH24ABK | ADP |  | H,GE31924 | *96VTN0401410A* | 23000 |  |  | 15.2 | 8.5 | 25000 |  |  | 23600 | 94.4% | 1.96 | Both | 480 | 1.92 | HRCU-A-CB (Split System: Heat Pump with Remote Outdoor Unit-Air-Source) | N/A
215292970 | Central Heat Pump | AIRQUEST | DLCURAH24ABK | ADP |  | HG80936 | *96VTN0801716A* | 24200 |  |  | 16 | 8.1 | 24600 |  |  | 22600 | 91.87% | 1.9 | Both | 505 | 2.02 | HRCU-A-CB (Split System: Heat Pump with Remote Outdoor Unit-Air-Source) | N/A
215293088 | Central Heat Pump | AIRQUEST | DLCURAH24ABK | ADP |  | HE32936 | *96VTN0802120B* | 23200 |  |  | 17 | 8.5 | 24800 |  |  | 23600 | 95.16% | 1.98 | Both | 482.5 | 1.93 | HRCU-A-CB (Split System: Heat Pump with Remote Outdoor Unit-Air-Source) | N/A
215292485 | Central Heat Pump | AIRQUEST | DLCURAH24ABK | ADP |  | H,GE31930 | *96MSN0802120A* | 22600 |  |  | 16 | 8.5 | 24800 |  |  | 23800 | 95.97% | 2.02 | Both | 470 | 1.88 | HRCU-A-CB (Split System: Heat Pump with Remote Outdoor Unit-Air-Source) | N/A
215292486 | Central Heat Pump | AIRQUEST | DLCURAH24ABK | ADP |  | HE31924 | *96MSN0802120A* | 22600 |  |  | 16 | 8.5 | 24800 |  |  | 23800 | 95.97% | 2.02 | Both | 470 | 1.88 | HRCU-A-CB (Split System: Heat Pump with Remote Outdoor Unit-Air-Source) | N/A
215292487 | Central Heat Pump | AIRQUEST | DLCURAH24ABK | ADP |  | HE31930 | *96MSN0802120A* | 22600 |  |  | 16 | 8.5 | 24800 |  |  | 23800 | 95.97% | 2.02 | Both | 470 | 1.88 | HRCU-A-CB (Split System: Heat Pump with Remote Outdoor Unit-Air-Source) | N/A
215294473 | Central Heat Pump | AIRQUEST | DLCURAH30ABK | ADP |  | HG9J936 | *96VTN1002122B* | 30000 |  |  | 15.2 | 8.1 | 32600 |  |  | 27200 | 83.44% | 1.8 | Both | 625 | 2.5 | HRCU-A-CB (Split System: Heat Pump with Remote Outdoor Unit-Air-Source) | N/A
215294479 | Central Heat Pump | AIRQUEST | DLCURAH30ABK | ADP |  | H,GE80936 | *96VTN1002122B* | 30000 |  |  | 15.2 | 8.1 | 32600 |  |  | 27200 | 83.44% | 1.8 | Both | 625 | 2.5 | HRCU-A-CB (Split System: Heat Pump with Remote Outdoor Unit-Air-Source) | N/A
215294721 | Central Heat Pump | AIRQUEST | DLCURAH36ABK | ADP |  | H,GE23936 | *92MSN0802120A* | 33400 |  |  | 16 | 8.1 | 36800 |  |  | 34800 | 94.57% | 1.82 | Both | 695 | 2.78 | HRCU-A-CB (Split System: Heat Pump with Remote Outdoor Unit-Air-Source) | N/A
215295682 | Central Heat Pump | AIRQUEST | DLCURAH36ABK | ADP |  | HG48936 | *96VTN1002122B* | 36000 |  |  | 17 | 8.1 | 36800 |  |  | 34400 | 93.48% | 2 | Both | 750 | 3 | HRCU-A-CB (Split System: Heat Pump with Remote Outdoor Unit-Air-Source) | N/A
215295709 | Central Heat Pump | AIRQUEST | DLCURAH36ABK | ADP |  | HG33936 | *96VTN1202422A* | 35400 |  |  | 16 | 8.1 | 36800 |  |  | 34600 | 94.02% | 1.88 | Both | 737.5 | 2.95 | HRCU-A-CB (Split System: Heat Pump with Remote Outdoor Unit-Air-Source) | N/A
215295718 | Central Heat Pump | AIRQUEST | DLCURAH36ABK | ADP |  | HE35936 | *96VTN1202422A* | 35600 |  |  | 16 | 8.1 | 36800 |  |  | 34600 | 94.02% | 1.88 | Both | 742.5 | 2.97 | HRCU-A-CB (Split System: Heat Pump with Remote Outdoor Unit-Air-Source) | N/A
215294737 | Central Heat Pump | AIRQUEST | DLCURAH36ABK | ADP |  | H,GE33936 | *92MSN0802120A* | 34400 |  |  | 16 | 8.5 | 36200 |  |  | 34200 | 94.48% | 2.02 | Both | 717.5 | 2.87 | HRCU-A-CB (Split System: Heat Pump with Remote Outdoor Unit-Air-Source) | N/A
215295707 | Central Heat Pump | AIRQUEST | DLCURAH36ABK | ADP |  | HE32936 | *96VTN1202422A* | 34800 |  |  | 16 | 8.1 | 36800 |  |  | 34600 | 94.02% | 1.88 | Both | 725 | 2.9 | HRCU-A-CB (Split System: Heat Pump with Remote Outdoor Unit-Air-Source) | N/A
215294771 | Central Heat Pump | AIRQUEST | DLCURAH36ABK | ADP |  | H,GE8J936 | *92MSN0802120A* | 35200 |  |  | 16 | 8.1 | 36800 |  |  | 34600 | 94.02% | 1.88 | Both | 732.5 | 2.93 | HRCU-A-CB (Split System: Heat Pump with Remote Outdoor Unit-Air-Source) | N/A
211385853 | Central Heat Pump | LUXAIRE | HMH72B341 |  |  | XAFC48FBCN1 | TM8E080C16MP11 | 33400 |  |  | 17 | 8.5 | 32200 |  |  | 23400 | 72.67% | 2.06 | Both | 695 | 2.78 | HRCU-A-CB (Split System: Heat Pump with Remote Outdoor Unit-Air-Source) | N/A
211389429 | Central Heat Pump | FRASER-JOHNSTON | HMH72B341 |  |  | XAFC30CXXN1+TXV | TM8Y100C20MP11 | 33600 |  |  | 18 | 8.5 | 33600 |  |  | 23600 | 70.24% | 2.06 | Both | 700 | 2.8 | HRCU-A-CB (Split System: Heat Pump with Remote Outdoor Unit-Air-Source) | N/A
211389470 | Central Heat Pump | FRASER-JOHNSTON | HMH72B341 |  |  | XAHC36DBCN1 | TM8Y100C16MP11 | 34000 |  |  | 18 | 8.1 | 34000 |  |  | 24400 | 71.76% | 2.06 | Both | 707.5 | 2.83 | HRCU-A-CB (Split System: Heat Pump with Remote Outdoor Unit-Air-Source) | N/A
211389379 | Central Heat Pump | FRASER-JOHNSTON | HMH72B341 |  |  | XAFC36DXXN1+TXV | TM8Y100C20MP11 | 34000 |  |  | 17.5 | 8.5 | 33800 |  |  | 23800 | 70.41% | 2.1 | Both | 707.5 | 2.83 | HRCU-A-CB (Split System: Heat Pump with Remote Outdoor Unit-Air-Source) | N/A
211389118 | Central Heat Pump | FRASER-JOHNSTON | HMH72B341 |  |  | XAFB30CXXN1+TXV | TM9E060B12MP12 | 32600 |  |  | 17 | 8.1 | 33600 |  |  | 23600 | 70.24% | 2 | Both | 680 | 2.72 | HRCU-A-CB (Split System: Heat Pump with Remote Outdoor Unit-Air-Source) | N/A
215294780 | Central Heat Pump | AIRQUEST | DLCURAH36ABK | ADP |  | HG80936 | *92MSN0802120A* | 35800 |  |  | 16 | 8.5 | 36200 |  |  | 34200 | 94.48% | 2.02 | Both | 745 | 2.98 | HRCU-A-CB (Split System: Heat Pump with Remote Outdoor Unit-Air-Source) | N/A
215294757 | Central Heat Pump | AIRQUEST | DLCURAH36ABK | ADP |  | HE36936 | *92MSN0802120A* | 35600 |  |  | 16 | 8.5 | 36200 |  |  | 34200 | 94.48% | 2.02 | Both | 742.5 | 2.97 | HRCU-A-CB (Split System: Heat Pump with Remote Outdoor Unit-Air-Source) | N/A
215294787 | Central Heat Pump | AIRQUEST | DLCURAH36ABK | ADP |  | H,GG24936 | *92MSN1002120A* | 34000 |  |  | 16 | 8.1 | 36800 |  |  | 34600 | 94.02% | 1.88 | Both | 707.5 | 2.83 | HRCU-A-CB (Split System: Heat Pump with Remote Outdoor Unit-Air-Source) | N/A
215294755 | Central Heat Pump | AIRQUEST | DLCURAH36ABK | ADP |  | H,GE36936 | *92MSN0802120A* | 35600 |  |  | 16 | 8.5 | 36200 |  |  | 34200 | 94.48% | 2.02 | Both | 742.5 | 2.97 | HRCU-A-CB (Split System: Heat Pump with Remote Outdoor Unit-Air-Source) | N/A
215294762 | Central Heat Pump | AIRQUEST | DLCURAH36ABK | ADP |  | HG48936 | *92MSN0802120A* | 35800 |  |  | 16 | 8.5 | 36200 |  |  | 34200 | 94.48% | 2.02 | Both | 745 | 2.98 | HRCU-A-CB (Split System: Heat Pump with Remote Outdoor Unit-Air-Source) | N/A
215294764 | Central Heat Pump | AIRQUEST | DLCURAH36ABK | ADP |  | HG7J936 | *92MSN0802120A* | 34200 |  |  | 16 | 8.5 | 36200 |  |  | 34200 | 94.48% | 2.02 | Both | 712.5 | 2.85 | HRCU-A-CB (Split System: Heat Pump with Remote Outdoor Unit-Air-Source) | N/A
215293208 | Central Heat Pump | AIRQUEST | DLCURAH24ABK | ADP |  | H,GE7J936 | *96VTN1002120B* | 23000 |  |  | 17 | 8.5 | 24600 |  |  | 24200 | 98.37% | 2.04 | Both | 480 | 1.92 | HRCU-A-CB (Split System: Heat Pump with Remote Outdoor Unit-Air-Source) | N/A
215292542 | Central Heat Pump | AIRQUEST | DLCURAH24ABK | ADP |  | HG32936 | *96VTN0401410A* | 22600 |  |  | 16 | 8.5 | 24200 |  |  | 23800 | 98.35% | 2.02 | Both | 470 | 1.88 | HRCU-A-CB (Split System: Heat Pump with Remote Outdoor Unit-Air-Source) | N/A
215292974 | Central Heat Pump | AIRQUEST | DLCURAH24ABK | ADP |  | H,GG24936 | *96VTN0801716B* | 23000 |  |  | 17 | 8.5 | 24600 |  |  | 23600 | 95.93% | 2 | Both | 480 | 1.92 | HRCU-A-CB (Split System: Heat Pump with Remote Outdoor Unit-Air-Source) | N/A
215293201 | Central Heat Pump | AIRQUEST | DLCURAH24ABK | ADP |  | H,GG37936 | *96VTN1002120B* | 23600 |  |  | 17 | 8.5 | 24600 |  |  | 24200 | 98.37% | 2.04 | Both | 492.5 | 1.97 | HRCU-A-CB (Split System: Heat Pump with Remote Outdoor Unit-Air-Source) | N/A
215292133 | Central Heat Pump | AIRQUEST | DLCURAH24ABK | ADP |  | H,GE33936 | *92MSN1002120A* | 23200 |  |  | 17 | 8.5 | 24800 |  |  | 23800 | 95.97% | 2.02 | Both | 482.5 | 1.93 | HRCU-A-CB (Split System: Heat Pump with Remote Outdoor Unit-Air-Source) | N/A
215291956 | Central Heat Pump | AIRQUEST | DLCURAH24ABK | ADP |  | HG81936 | *92MSN0601412A* | 23800 |  |  | 17 | 8.5 | 24800 |  |  | 23400 | 94.35% | 1.98 | Both | 495 | 1.98 | HRCU-A-CB (Split System: Heat Pump with Remote Outdoor Unit-Air-Source) | N/A
215292733 | Central Heat Pump | AIRQUEST | DLCURAH24ABK | ADP |  | H,GE31924 | *96VTN0601412A* | 22800 |  |  | 16 | 8.5 | 24800 |  |  | 25200 | 101.6% | 2.14 | Both | 475 | 1.9 | HRCU-A-CB (Split System: Heat Pump with Remote Outdoor Unit-Air-Source) | N/A
211261656 | Central Heat Pump | KEEPRITE | DLCURAH18ABK |  |  | EA*4X30L17A* | *95ESU0401712A* | 17800 |  |  | 16 | 8.5 | 18300 |  |  | 18500 | 101.1% | 2.22 | Both | 370 | 1.48 | HRCU-A-CB (Split System: Heat Pump with Remote Outdoor Unit-Air-Source) | N/A
212614881 | Central Heat Pump | DAIKIN | DZ6VSA241EA* |  |  | CA*EA2422*4A* | D*80SC0805CUA* | 23000 |  |  | 17 | 8.6 | 23000 |  |  | 16100 | 70% | 2 | Both | 480 | 1.92 | HRCU-A-CB (Split System: Heat Pump with Remote Outdoor Unit-Air-Source) | Yes
211244122 | Central Heat Pump | BRYANT HEATING AND COOLING SYSTEMS | 38MURAQ24AB3* |  |  | CNPV*2417AL* | 8(0,1)*SA36070E17*** | 23800 |  |  | 16 | 8.5 | 27000 |  |  | 23200 | 85.93% | 1.9 | Both | 495 | 1.98 | HRCU-A-CB (Split System: Heat Pump with Remote Outdoor Unit-Air-Source) | N/A
215294782 | Central Heat Pump | AIRQUEST | DLCURAH36ABK | ADP |  | H,GG81936 | *92MSN0802120A* | 35800 |  |  | 16 | 8.5 | 36200 |  |  | 34200 | 94.48% | 2.02 | Both | 745 | 2.98 | HRCU-A-CB (Split System: Heat Pump with Remote Outdoor Unit-Air-Source) | N/A
215295713 | Central Heat Pump | AIRQUEST | DLCURAH36ABK | ADP |  | HG34936 | *96VTN1202422A* | 35600 |  |  | 16 | 8.1 | 36800 |  |  | 34600 | 94.02% | 1.88 | Both | 742.5 | 2.97 | HRCU-A-CB (Split System: Heat Pump with Remote Outdoor Unit-Air-Source) | N/A
215295714 | Central Heat Pump | AIRQUEST | DLCURAH36ABK | ADP |  | H,GE34936 | *96VTN1202422A* | 35600 |  |  | 16 | 8.1 | 36800 |  |  | 34600 | 94.02% | 1.88 | Both | 742.5 | 2.97 | HRCU-A-CB (Split System: Heat Pump with Remote Outdoor Unit-Air-Source) | N/A
215294761 | Central Heat Pump | AIRQUEST | DLCURAH36ABK | ADP |  | H,GG48936 | *92MSN0802120A* | 35800 |  |  | 16 | 8.5 | 36200 |  |  | 34200 | 94.48% | 2.02 | Both | 745 | 2.98 | HRCU-A-CB (Split System: Heat Pump with Remote Outdoor Unit-Air-Source) | N/A
211226082 | Central Heat Pump | CARRIER | 38MURAQ36AB3* |  |  | CNPV*4824AL* | 58S(B,C)*A070E21**16 | 35800 |  |  | 16.5 | 8.1 | 38500 |  |  | 34800 | 90.39% | 2 | Both | 745 | 2.98 | HRCU-A-CB (Split System: Heat Pump with Remote Outdoor Unit-Air-Source) | N/A
211226105 | Central Heat Pump | CARRIER | 38MURAQ36AB3* |  |  | CNPV*4824AL* | 59SC5B100E21**20 | 36800 |  |  | 16 | 8.1 | 39500 |  |  | 35000 | 88.61% | 2.06 | Both | 767.5 | 3.07 | HRCU-A-CB (Split System: Heat Pump with Remote Outdoor Unit-Air-Source) | N/A
215294459 | Central Heat Pump | AIRQUEST | DLCURAH30ABK | ADP |  | HE35936 | *96VTN1002122B* | 30000 |  |  | 15.2 | 8.1 | 32600 |  |  | 27200 | 83.44% | 1.8 | Both | 625 | 2.5 | HRCU-A-CB (Split System: Heat Pump with Remote Outdoor Unit-Air-Source) | N/A
215294476 | Central Heat Pump | AIRQUEST | DLCURAH30ABK | ADP |  | H,GE1K936 | *96VTN1002122B* | 30000 |  |  | 15.2 | 8.1 | 32600 |  |  | 27200 | 83.44% | 1.8 | Both | 625 | 2.5 | HRCU-A-CB (Split System: Heat Pump with Remote Outdoor Unit-Air-Source) | N/A
215292976 | Central Heat Pump | AIRQUEST | DLCURAH24ABK | ADP |  | H,GG31924 | *96VTN0801716B* | 23200 |  |  | 16 | 8.5 | 25400 |  |  | 25200 | 99.21% | 2.14 | Both | 482.5 | 1.93 | HRCU-A-CB (Split System: Heat Pump with Remote Outdoor Unit-Air-Source) | N/A
215293074 | Central Heat Pump | AIRQUEST | DLCURAH24ABK | ADP |  | H,GE24936 | *96VTN0802120B* | 23200 |  |  | 17 | 8.5 | 24800 |  |  | 23600 | 95.16% | 1.98 | Both | 482.5 | 1.93 | HRCU-A-CB (Split System: Heat Pump with Remote Outdoor Unit-Air-Source) | N/A
215293076 | Central Heat Pump | AIRQUEST | DLCURAH24ABK | ADP |  | H,GG31930 | *96VTN0802120B* | 22800 |  |  | 16 | 8.5 | 24800 |  |  | 23600 | 95.16% | 1.98 | Both | 475 | 1.9 | HRCU-A-CB (Split System: Heat Pump with Remote Outdoor Unit-Air-Source) | N/A
215292172 | Central Heat Pump | AIRQUEST | DLCURAH24ABK | ADP |  | H,GE31924 | *96MSN0261410A* | 23000 |  |  | 16 | 8.5 | 25400 |  |  | 25800 | 101.6% | 2.2 | Both | 480 | 1.92 | HRCU-A-CB (Split System: Heat Pump with Remote Outdoor Unit-Air-Source) | N/A
215292774 | Central Heat Pump | AIRQUEST | DLCURAH24ABK | ADP |  | H,GE22936 | *96VTN0601412B* | 22400 |  |  | 16 | 8.5 | 25200 |  |  | 26400 | 104.8% | 2.28 | Both | 467.5 | 1.87 | HRCU-A-CB (Split System: Heat Pump with Remote Outdoor Unit-Air-Source) | N/A
215292776 | Central Heat Pump | AIRQUEST | DLCURAH24ABK | ADP |  | H,GG24936 | *96VTN0601412B* | 23000 |  |  | 17 | 8.5 | 24600 |  |  | 23600 | 95.93% | 2 | Both | 480 | 1.92 | HRCU-A-CB (Split System: Heat Pump with Remote Outdoor Unit-Air-Source) | N/A
215293260 | Central Heat Pump | AIRQUEST | DLCURAH24ABK | ADP |  | H,GE8J936 | *96VTN1002122A* | 23400 |  |  | 17 | 8.1 | 24200 |  |  | 23400 | 96.69% | 1.98 | Both | 487.5 | 1.95 | HRCU-A-CB (Split System: Heat Pump with Remote Outdoor Unit-Air-Source) | N/A
215293203 | Central Heat Pump | AIRQUEST | DLCURAH24ABK | ADP |  | H,GE30924 | *96VTN1002120B* | 22200 |  |  | 17 | 8.5 | 24600 |  |  | 23400 | 95.12% | 1.98 | Both | 462.5 | 1.85 | HRCU-A-CB (Split System: Heat Pump with Remote Outdoor Unit-Air-Source) | N/A
212928694 | Central Heat Pump | DAIKIN | DZ6VSA361EA* |  |  | DFVE42CP0400A* |  | 34200 |  |  | 17.5 | 8.6 | 34200 |  |  | 29000 | 84.8% | 2 | Both | 712.5 | 2.85 | HRCU-A-CB (Split System: Heat Pump with Remote Outdoor Unit-Air-Source) | Yes
215294776 | Central Heat Pump | AIRQUEST | DLCURAH36ABK | ADP |  | H,GE9J936 | *92MSN0802120A* | 35200 |  |  | 16 | 8.1 | 36800 |  |  | 34600 | 94.02% | 1.88 | Both | 732.5 | 2.93 | HRCU-A-CB (Split System: Heat Pump with Remote Outdoor Unit-Air-Source) | N/A
215295704 | Central Heat Pump | AIRQUEST | DLCURAH36ABK | ADP |  | H,GG32936 | *96VTN1202422A* | 34800 |  |  | 16 | 8.1 | 36800 |  |  | 34600 | 94.02% | 1.88 | Both | 725 | 2.9 | HRCU-A-CB (Split System: Heat Pump with Remote Outdoor Unit-Air-Source) | N/A
215294783 | Central Heat Pump | AIRQUEST | DLCURAH36ABK | ADP |  | HG81936 | *92MSN0802120A* | 35800 |  |  | 16 | 8.5 | 36200 |  |  | 34200 | 94.48% | 2.02 | Both | 745 | 2.98 | HRCU-A-CB (Split System: Heat Pump with Remote Outdoor Unit-Air-Source) | N/A
215294786 | Central Heat Pump | AIRQUEST | DLCURAH36ABK | ADP |  | H,GE23936 | *92MSN1002120A* | 33400 |  |  | 16 | 8.1 | 36800 |  |  | 34800 | 94.57% | 1.82 | Both | 695 | 2.78 | HRCU-A-CB (Split System: Heat Pump with Remote Outdoor Unit-Air-Source) | N/A
215295634 | Central Heat Pump | AIRQUEST | DLCURAH36ABK | ADP |  | HE34936 | *96VTN1002122A* | 35400 |  |  | 16 | 8.1 | 36800 |  |  | 34600 | 94.02% | 1.88 | Both | 737.5 | 2.95 | HRCU-A-CB (Split System: Heat Pump with Remote Outdoor Unit-Air-Source) | N/A
215295691 | Central Heat Pump | AIRQUEST | DLCURAH36ABK | ADP |  | H,GE9J936 | *96VTN1002122B* | 35400 |  |  | 16 | 8.1 | 36800 |  |  | 34600 | 94.02% | 1.88 | Both | 737.5 | 2.95 | HRCU-A-CB (Split System: Heat Pump with Remote Outdoor Unit-Air-Source) | N/A
215294475 | Central Heat Pump | AIRQUEST | DLCURAH30ABK | ADP |  | H,GG1K936 | *96VTN1002122B* | 30000 |  |  | 15.2 | 8.1 | 32600 |  |  | 27200 | 83.44% | 1.8 | Both | 625 | 2.5 | HRCU-A-CB (Split System: Heat Pump with Remote Outdoor Unit-Air-Source) | N/A
215294464 | Central Heat Pump | AIRQUEST | DLCURAH30ABK | ADP |  | H,GG48936 | *96VTN1002122B* | 30000 |  |  | 15.2 | 8.1 | 32600 |  |  | 27200 | 83.44% | 1.8 | Both | 625 | 2.5 | HRCU-A-CB (Split System: Heat Pump with Remote Outdoor Unit-Air-Source) | N/A
215293871 | Central Heat Pump | AIRQUEST | DLCURAH30ABK | ADP |  | H,GG32930 | *96MSN0802120A* | 28800 |  |  | 15.2 | 8.1 | 32600 |  |  | 27200 | 83.44% | 1.8 | Both | 600 | 2.4 | HRCU-A-CB (Split System: Heat Pump with Remote Outdoor Unit-Air-Source) | N/A
215293878 | Central Heat Pump | AIRQUEST | DLCURAH30ABK | ADP |  | HG33936 | *96MSN0802120A* | 29200 |  |  | 15.2 | 8.1 | 32600 |  |  | 27200 | 83.44% | 1.8 | Both | 607.5 | 2.43 | HRCU-A-CB (Split System: Heat Pump with Remote Outdoor Unit-Air-Source) | N/A
215293083 | Central Heat Pump | AIRQUEST | DLCURAH24ABK | ADP |  | H,GG32936 | *96VTN0802120B* | 23200 |  |  | 17 | 8.5 | 24800 |  |  | 23600 | 95.16% | 1.98 | Both | 482.5 | 1.93 | HRCU-A-CB (Split System: Heat Pump with Remote Outdoor Unit-Air-Source) | N/A
215292174 | Central Heat Pump | AIRQUEST | DLCURAH24ABK | ADP |  | HE31924 | *96MSN0261410A* | 23000 |  |  | 16 | 8.5 | 25400 |  |  | 25800 | 101.6% | 2.2 | Both | 480 | 1.92 | HRCU-A-CB (Split System: Heat Pump with Remote Outdoor Unit-Air-Source) | N/A
215293094 | Central Heat Pump | AIRQUEST | DLCURAH24ABK | ADP |  | HG34936 | *96VTN0802120B* | 23800 |  |  | 17 | 8.5 | 24800 |  |  | 23600 | 95.16% | 1.98 | Both | 495 | 1.98 | HRCU-A-CB (Split System: Heat Pump with Remote Outdoor Unit-Air-Source) | N/A
215292134 | Central Heat Pump | AIRQUEST | DLCURAH24ABK | ADP |  | HE33936 | *92MSN1002120A* | 23200 |  |  | 17 | 8.5 | 24800 |  |  | 23800 | 95.97% | 2.02 | Both | 482.5 | 1.93 | HRCU-A-CB (Split System: Heat Pump with Remote Outdoor Unit-Air-Source) | N/A
215291952 | Central Heat Pump | AIRQUEST | DLCURAH24ABK | ADP |  | H,GE1K936 | *92MSN0601412A* | 23800 |  |  | 17 | 8.5 | 24800 |  |  | 23400 | 94.35% | 1.98 | Both | 495 | 1.98 | HRCU-A-CB (Split System: Heat Pump with Remote Outdoor Unit-Air-Source) | N/A
215292739 | Central Heat Pump | AIRQUEST | DLCURAH24ABK | ADP |  | HG32924 | *96VTN0601412A* | 23200 |  |  | 16 | 8.5 | 24800 |  |  | 25200 | 101.6% | 2.14 | Both | 482.5 | 1.93 | HRCU-A-CB (Split System: Heat Pump with Remote Outdoor Unit-Air-Source) | N/A
215292972 | Central Heat Pump | AIRQUEST | DLCURAH24ABK | ADP |  | H,GE22936 | *96VTN0801716B* | 22800 |  |  | 16 | 8.5 | 25400 |  |  | 25200 | 99.21% | 2.14 | Both | 475 | 1.9 | HRCU-A-CB (Split System: Heat Pump with Remote Outdoor Unit-Air-Source) | N/A
211388817 | Central Heat Pump | FRASER-JOHNSTON | HMH72B341 |  |  | XAHB30CXXN1+TXV | TM9E080B12MP12 | 32000 |  |  | 16.5 | 8.1 | 32800 |  |  | 23000 | 70.12% | 1.98 | Both | 667.5 | 2.67 | HRCU-A-CB (Split System: Heat Pump with Remote Outdoor Unit-Air-Source) | N/A
211389833 | Central Heat Pump | LUXAIRE | HMH72B341 |  |  | XAHB30CXXN1+TXV | TM8Y060A12MP11 | 31800 |  |  | 17 | 8.1 | 32600 |  |  | 23000 | 70.55% | 1.98 | Both | 662.5 | 2.65 | HRCU-A-CB (Split System: Heat Pump with Remote Outdoor Unit-Air-Source) | N/A
211389848 | Central Heat Pump | LUXAIRE | HMH72B341 |  |  | XAFB36DXXN1+TXV | TM8Y060A12MP11 | 33800 |  |  | 18 | 8.1 | 33400 |  |  | 23400 | 70.06% | 2.04 | Both | 705 | 2.82 | HRCU-A-CB (Split System: Heat Pump with Remote Outdoor Unit-Air-Source) | N/A
211385941 | Central Heat Pump | LUXAIRE | HMH72B341 |  |  | XAHC48FBCN1 | TM8E080B12MP11 | 32800 |  |  | 16.5 | 8.1 | 32400 |  |  | 23800 | 73.46% | 2 | Both | 682.5 | 2.73 | HRCU-A-CB (Split System: Heat Pump with Remote Outdoor Unit-Air-Source) | N/A
211389819 | Central Heat Pump | LUXAIRE | HMH72B341 |  |  | XAHB36DBCN1 | TM8Y060A12MP11 | 32800 |  |  | 17.5 | 8.1 | 32600 |  |  | 23000 | 70.55% | 1.98 | Both | 682.5 | 2.73 | HRCU-A-CB (Split System: Heat Pump with Remote Outdoor Unit-Air-Source) | N/A
214875941 | Central Heat Pump | CHAMPION HEATING AND COOLING | HMH72B341 |  |  | XAFC36DBCN1+JME16C2SN1 |  | 34000 |  |  | 18.5 | 8.5 | 33000 |  |  | 23200 | 70.3% | 2 | Both | 707.5 | 2.83 | HRCU-A-CB (Split System: Heat Pump with Remote Outdoor Unit-Air-Source) | N/A
215294723 | Central Heat Pump | AIRQUEST | DLCURAH36ABK | ADP |  | H,GG24936 | *92MSN0802120A* | 33800 |  |  | 16 | 8.1 | 36800 |  |  | 34600 | 94.02% | 1.88 | Both | 705 | 2.82 | HRCU-A-CB (Split System: Heat Pump with Remote Outdoor Unit-Air-Source) | N/A
215295716 | Central Heat Pump | AIRQUEST | DLCURAH36ABK | ADP |  | H,GG35936 | *96VTN1202422A* | 35600 |  |  | 16 | 8.1 | 36800 |  |  | 34600 | 94.02% | 1.88 | Both | 742.5 | 2.97 | HRCU-A-CB (Split System: Heat Pump with Remote Outdoor Unit-Air-Source) | N/A
215294730 | Central Heat Pump | AIRQUEST | DLCURAH36ABK | ADP |  | H,GE32936 | *92MSN0802120A* | 33800 |  |  | 16 | 8.5 | 36200 |  |  | 34200 | 94.48% | 2.02 | Both | 705 | 2.82 | HRCU-A-CB (Split System: Heat Pump with Remote Outdoor Unit-Air-Source) | N/A
215294773 | Central Heat Pump | AIRQUEST | DLCURAH36ABK | ADP |  | HE8J936 | *92MSN0802120A* | 35200 |  |  | 16 | 8.1 | 36800 |  |  | 34600 | 94.02% | 1.88 | Both | 732.5 | 2.93 | HRCU-A-CB (Split System: Heat Pump with Remote Outdoor Unit-Air-Source) | N/A
215293885 | Central Heat Pump | AIRQUEST | DLCURAH30ABK | ADP |  | H,GG35936 | *96MSN0802120A* | 29800 |  |  | 15.2 | 8.1 | 32600 |  |  | 27200 | 83.44% | 1.8 | Both | 620 | 2.48 | HRCU-A-CB (Split System: Heat Pump with Remote Outdoor Unit-Air-Source) | N/A
215294407 | Central Heat Pump | AIRQUEST | DLCURAH30ABK | ADP |  | H,GG35936 | *96VTN1002122A* | 30000 |  |  | 15.2 | 8.1 | 32400 |  |  | 26800 | 82.72% | 1.8 | Both | 625 | 2.5 | HRCU-A-CB (Split System: Heat Pump with Remote Outdoor Unit-Air-Source) | N/A
215294410 | Central Heat Pump | AIRQUEST | DLCURAH30ABK | ADP |  | HE35936 | *96VTN1002122A* | 30000 |  |  | 15.2 | 8.1 | 32400 |  |  | 26800 | 82.72% | 1.8 | Both | 625 | 2.5 | HRCU-A-CB (Split System: Heat Pump with Remote Outdoor Unit-Air-Source) | N/A
215293889 | Central Heat Pump | AIRQUEST | DLCURAH30ABK | ADP |  | H,GG36936 | *96MSN0802120A* | 29800 |  |  | 15.2 | 8.1 | 32600 |  |  | 27200 | 83.44% | 1.8 | Both | 620 | 2.48 | HRCU-A-CB (Split System: Heat Pump with Remote Outdoor Unit-Air-Source) | N/A
215294396 | Central Heat Pump | AIRQUEST | DLCURAH30ABK | ADP |  | H,GE32930 | *96VTN1002122A* | 29000 |  |  | 15.2 | 8.1 | 32200 |  |  | 27400 | 85.09% | 1.76 | Both | 605 | 2.42 | HRCU-A-CB (Split System: Heat Pump with Remote Outdoor Unit-Air-Source) | N/A
215294471 | Central Heat Pump | AIRQUEST | DLCURAH30ABK | ADP |  | HE8J936 | *96VTN1002122B* | 29800 |  |  | 15.2 | 8.1 | 32600 |  |  | 27200 | 83.44% | 1.8 | Both | 620 | 2.48 | HRCU-A-CB (Split System: Heat Pump with Remote Outdoor Unit-Air-Source) | N/A
215292973 | Central Heat Pump | AIRQUEST | DLCURAH24ABK | ADP |  | H,GE23936 | *96VTN0801716B* | 23200 |  |  | 16 | 8.5 | 25400 |  |  | 25200 | 99.21% | 2.14 | Both | 482.5 | 1.93 | HRCU-A-CB (Split System: Heat Pump with Remote Outdoor Unit-Air-Source) | N/A
215293072 | Central Heat Pump | AIRQUEST | DLCURAH24ABK | ADP |  | H,GE23936 | *96VTN0802120B* | 22800 |  |  | 16 | 8.5 | 24800 |  |  | 23600 | 95.16% | 1.98 | Both | 475 | 1.9 | HRCU-A-CB (Split System: Heat Pump with Remote Outdoor Unit-Air-Source) | N/A
215292171 | Central Heat Pump | AIRQUEST | DLCURAH24ABK | ADP |  | HG31930 | *96MSN0261410A* | 23000 |  |  | 16 | 8.5 | 25400 |  |  | 25800 | 101.6% | 2.2 | Both | 480 | 1.92 | HRCU-A-CB (Split System: Heat Pump with Remote Outdoor Unit-Air-Source) | N/A
215292771 | Central Heat Pump | AIRQUEST | DLCURAH24ABK | ADP |  | H,GG80936 | *96VTN0601412A* | 23600 |  |  | 16 | 8.5 | 24200 |  |  | 23000 | 95.04% | 1.94 | Both | 492.5 | 1.97 | HRCU-A-CB (Split System: Heat Pump with Remote Outdoor Unit-Air-Source) | N/A
215293103 | Central Heat Pump | AIRQUEST | DLCURAH24ABK | ADP |  | H,GG30924 | *96VTN0802120B* | 22600 |  |  | 16 | 8.5 | 24800 |  |  | 23000 | 92.74% | 1.94 | Both | 470 | 1.88 | HRCU-A-CB (Split System: Heat Pump with Remote Outdoor Unit-Air-Source) | N/A
215293104 | Central Heat Pump | AIRQUEST | DLCURAH24ABK | ADP |  | H,GE30924 | *96VTN0802120B* | 22600 |  |  | 16 | 8.5 | 24800 |  |  | 23000 | 92.74% | 1.94 | Both | 470 | 1.88 | HRCU-A-CB (Split System: Heat Pump with Remote Outdoor Unit-Air-Source) | N/A
215293105 | Central Heat Pump | AIRQUEST | DLCURAH24ABK | ADP |  | HE30924 | *96VTN0802120B* | 22600 |  |  | 16 | 8.5 | 24800 |  |  | 23000 | 92.74% | 1.94 | Both | 470 | 1.88 | HRCU-A-CB (Split System: Heat Pump with Remote Outdoor Unit-Air-Source) | N/A
215293274 | Central Heat Pump | AIRQUEST | DLCURAH24ABK | ADP |  | H,GG31930 | *96VTN1002122B* | 23200 |  |  | 17 | 8.5 | 24800 |  |  | 22800 | 91.94% | 1.92 | Both | 482.5 | 1.93 | HRCU-A-CB (Split System: Heat Pump with Remote Outdoor Unit-Air-Source) | N/A
214097617 | Central Heat Pump | RUSSELL | RD17AZ48AJ3N |  |  | TCFZ6024SEANM | S801V1005A21UHU | 45500 |  |  | 17 | 8.1 | 45500 |  |  | 40000 | 87.91% | 2.1 | Both | 947.5 | 3.79 | HRCU-A-CB (Split System: Heat Pump with Remote Outdoor Unit-Air-Source) | Yes
214097574 | Central Heat Pump | RUSSELL | RD17AZ48AJ3N |  |  | TCFZ6024SEANM | S921V0705A21M4S | 45500 |  |  | 16 | 8.1 | 45500 |  |  | 40500 | 89.01% | 2.1 | Both | 947.5 | 3.79 | HRCU-A-CB (Split System: Heat Pump with Remote Outdoor Unit-Air-Source) | Yes
214606481 | Central Heat Pump | CHAMPION HEATING AND COOLING | HH824E2S11 |  |  | CTF30B5ACS1 |  | 23000 |  |  | 15.2 | 8.5 | 23000 |  |  | 17400 | 75.65% | 2 | Both | 480 | 1.92 | HRCU-A-C (Split System: Heat Pump with Remote Outdoor Unit with No Indoor Fan --Air Source) | N/A
214097585 | Central Heat Pump | RUSSELL | RD17AZ48AJ3N |  |  | TCFZ6024SEANM | S802VA075421M | 45500 |  |  | 16 | 8.1 | 45500 |  |  | 40500 | 89.01% | 2.1 | Both | 947.5 | 3.79 | HRCU-A-CB (Split System: Heat Pump with Remote Outdoor Unit-Air-Source) | Yes
214097602 | Central Heat Pump | RUSSELL | RD17AZ48AJ3N |  |  | TCFZ6024SEANM | S802V0755A21UHS | 45500 |  |  | 17 | 8.1 | 45500 |  |  | 40000 | 87.91% | 2.1 | Both | 947.5 | 3.79 | HRCU-A-CB (Split System: Heat Pump with Remote Outdoor Unit-Air-Source) | Yes
214097572 | Central Heat Pump | RUSSELL | RD17AZ48AJ3N |  |  | TCFZ6024SEANM | S921V0855A21M4S | 45500 |  |  | 16 | 8.1 | 45500 |  |  | 40500 | 89.01% | 2.1 | Both | 947.5 | 3.79 | HRCU-A-CB (Split System: Heat Pump with Remote Outdoor Unit-Air-Source) | Yes
213770349 | Central Heat Pump | CARRIER | 25VNA448A*031* |  |  | CSPH*6012AL*+UI | 58TN*B135C24**22 | 45500 |  |  | 20.5 | 9 | 46000 |  |  | 36000 | 78.26% | 2.36 | Both | 947.5 | 3.79 | HRCU-A-CB (Split System: Heat Pump with Remote Outdoor Unit-Air-Source) | Both
211226116 | Central Heat Pump | CARRIER | 38MURAQ36AB3* |  |  | CNPV*4824AL* | 59TP6B100V21**20 | 36600 |  |  | 15.5 | 8.1 | 39500 |  |  | 35000 | 88.61% | 2.04 | Both | 762.5 | 3.05 | HRCU-A-CB (Split System: Heat Pump with Remote Outdoor Unit-Air-Source) | N/A
211226117 | Central Heat Pump | CARRIER | 38MURAQ36AB3* |  |  | CNPV*4824AL* | 59TP6B100V21**22 | 36000 |  |  | 16.5 | 8.1 | 38500 |  |  | 34800 | 90.39% | 2.02 | Both | 750 | 3 | HRCU-A-CB (Split System: Heat Pump with Remote Outdoor Unit-Air-Source) | N/A
211226135 | Central Heat Pump | CARRIER | 38MURAQ36AB3* |  |  | CAP**3721AL* | 59SC5B100E21**22 | 37400 |  |  | 15.5 | 8.5 | 39000 |  |  | 35000 | 89.74% | 2.16 | Both | 780 | 3.12 | HRCU-A-CB (Split System: Heat Pump with Remote Outdoor Unit-Air-Source) | N/A
211226087 | Central Heat Pump | CARRIER | 38MURAQ36AB3* |  |  | CNPV*4824AL* | 58S(B,C)*A110E24**20 | 36000 |  |  | 16.5 | 8.1 | 38500 |  |  | 34800 | 90.39% | 2.02 | Both | 750 | 3 | HRCU-A-CB (Split System: Heat Pump with Remote Outdoor Unit-Air-Source) | N/A
211226096 | Central Heat Pump | CARRIER | 38MURAQ36AB3* |  |  | CNPV*4824AL* | 58TP*A110V21**22 | 37000 |  |  | 16 | 8.1 | 39500 |  |  | 35000 | 88.61% | 2.06 | Both | 770 | 3.08 | HRCU-A-CB (Split System: Heat Pump with Remote Outdoor Unit-Air-Source) | N/A
211226130 | Central Heat Pump | CARRIER | 38MURAQ36AB3* |  |  | FX4DN(B,F)049L |  | 36800 |  |  | 16 | 8.5 | 38500 |  |  | 34600 | 89.87% | 2.08 | Both | 767.5 | 3.07 | HRCU-A-CB (Split System: Heat Pump with Remote Outdoor Unit-Air-Source) | N/A
215292786 | Central Heat Pump | AIRQUEST | DLCURAH24ABK | ADP |  | H,GG32936 | *96VTN0601412B* | 23200 |  |  | 16 | 8.5 | 25200 |  |  | 26600 | 105.6% | 2.3 | Both | 482.5 | 1.93 | HRCU-A-CB (Split System: Heat Pump with Remote Outdoor Unit-Air-Source) | N/A
215292686 | Central Heat Pump | AIRQUEST | DLCURAH24ABK | ADP |  | H,GG32930 | *96VTN0401712B* | 23400 |  |  | 16 | 8.5 | 25400 |  |  | 25800 | 101.6% | 2.18 | Both | 487.5 | 1.95 | HRCU-A-CB (Split System: Heat Pump with Remote Outdoor Unit-Air-Source) | N/A
215292687 | Central Heat Pump | AIRQUEST | DLCURAH24ABK | ADP |  | H,GG32936 | *96VTN0401712B* | 23400 |  |  | 16 | 8.5 | 25400 |  |  | 25800 | 101.6% | 2.18 | Both | 487.5 | 1.95 | HRCU-A-CB (Split System: Heat Pump with Remote Outdoor Unit-Air-Source) | N/A
215292533 | Central Heat Pump | AIRQUEST | DLCURAH24ABK | ADP |  | H,GG31924 | *96VTN0401410A* | 23000 |  |  | 15.2 | 8.5 | 25000 |  |  | 23600 | 94.4% | 1.96 | Both | 480 | 1.92 | HRCU-A-CB (Split System: Heat Pump with Remote Outdoor Unit-Air-Source) | N/A
215292131 | Central Heat Pump | AIRQUEST | DLCURAH24ABK | ADP |  | H,GG33936 | *92MSN1002120A* | 23200 |  |  | 17 | 8.5 | 24800 |  |  | 23800 | 95.97% | 2.02 | Both | 482.5 | 1.93 | HRCU-A-CB (Split System: Heat Pump with Remote Outdoor Unit-Air-Source) | N/A
215292967 | Central Heat Pump | AIRQUEST | DLCURAH24ABK | ADP |  | H,GG1K936 | *96VTN0801716A* | 24200 |  |  | 16 | 8.1 | 24600 |  |  | 22600 | 91.87% | 1.9 | Both | 505 | 2.02 | HRCU-A-CB (Split System: Heat Pump with Remote Outdoor Unit-Air-Source) | N/A
215292969 | Central Heat Pump | AIRQUEST | DLCURAH24ABK | ADP |  | H,GG80936 | *96VTN0801716A* | 24200 |  |  | 16 | 8.1 | 24600 |  |  | 22600 | 91.87% | 1.9 | Both | 505 | 2.02 | HRCU-A-CB (Split System: Heat Pump with Remote Outdoor Unit-Air-Source) | N/A
215293101 | Central Heat Pump | AIRQUEST | DLCURAH24ABK | ADP |  | H,GG36936 | *96VTN0802120B* | 23800 |  |  | 17 | 8.5 | 24800 |  |  | 23600 | 95.16% | 1.98 | Both | 495 | 1.98 | HRCU-A-CB (Split System: Heat Pump with Remote Outdoor Unit-Air-Source) | N/A
215293894 | Central Heat Pump | AIRQUEST | DLCURAH30ABK | ADP |  | HG48936 | *96MSN0802120A* | 29800 |  |  | 15.2 | 8.1 | 32600 |  |  | 27200 | 83.44% | 1.8 | Both | 620 | 2.48 | HRCU-A-CB (Split System: Heat Pump with Remote Outdoor Unit-Air-Source) | N/A
215293879 | Central Heat Pump | AIRQUEST | DLCURAH30ABK | ADP |  | H,GE33936 | *96MSN0802120A* | 29200 |  |  | 15.2 | 8.1 | 32600 |  |  | 27200 | 83.44% | 1.8 | Both | 607.5 | 2.43 | HRCU-A-CB (Split System: Heat Pump with Remote Outdoor Unit-Air-Source) | N/A
215293902 | Central Heat Pump | AIRQUEST | DLCURAH30ABK | ADP |  | HG9J936 | *96MSN0802120A* | 29800 |  |  | 15.2 | 8.1 | 32600 |  |  | 27200 | 83.44% | 1.8 | Both | 620 | 2.48 | HRCU-A-CB (Split System: Heat Pump with Remote Outdoor Unit-Air-Source) | N/A
215293877 | Central Heat Pump | AIRQUEST | DLCURAH30ABK | ADP |  | H,GG33936 | *96MSN0802120A* | 29200 |  |  | 15.2 | 8.1 | 32600 |  |  | 27200 | 83.44% | 1.8 | Both | 607.5 | 2.43 | HRCU-A-CB (Split System: Heat Pump with Remote Outdoor Unit-Air-Source) | N/A
215295604 | Central Heat Pump | AIRQUEST | DLCURAH36ABK | ADP |  | HE7J936 | *96VTN1002120B* | 35200 |  |  | 16 | 8.1 | 36800 |  |  | 34800 | 94.57% | 1.82 | Both | 732.5 | 2.93 | HRCU-A-CB (Split System: Heat Pump with Remote Outdoor Unit-Air-Source) | N/A
215294684 | Central Heat Pump | AIRQUEST | DLCURAH36ABK | ADP |  | HG35936 | *92MSN0801716A* | 35400 |  |  | 16 | 8.1 | 36800 |  |  | 34600 | 94.02% | 1.88 | Both | 737.5 | 2.95 | HRCU-A-CB (Split System: Heat Pump with Remote Outdoor Unit-Air-Source) | N/A
215295637 | Central Heat Pump | AIRQUEST | DLCURAH36ABK | ADP |  | HE35936 | *96VTN1002122A* | 35400 |  |  | 16 | 8.1 | 36800 |  |  | 34600 | 94.02% | 1.88 | Both | 737.5 | 2.95 | HRCU-A-CB (Split System: Heat Pump with Remote Outdoor Unit-Air-Source) | N/A
215295719 | Central Heat Pump | AIRQUEST | DLCURAH36ABK | ADP |  | H,GG36936 | *96VTN1202422A* | 35800 |  |  | 16 | 8.5 | 36800 |  |  | 34200 | 92.93% | 2.06 | Both | 745 | 2.98 | HRCU-A-CB (Split System: Heat Pump with Remote Outdoor Unit-Air-Source) | N/A
215294745 | Central Heat Pump | AIRQUEST | DLCURAH36ABK | ADP |  | HE34936 | *92MSN0802120A* | 35200 |  |  | 16 | 8.1 | 36800 |  |  | 34600 | 94.02% | 1.88 | Both | 732.5 | 2.93 | HRCU-A-CB (Split System: Heat Pump with Remote Outdoor Unit-Air-Source) | N/A
215293893 | Central Heat Pump | AIRQUEST | DLCURAH30ABK | ADP |  | H,GG48936 | *96MSN0802120A* | 29800 |  |  | 15.2 | 8.1 | 32600 |  |  | 27200 | 83.44% | 1.8 | Both | 620 | 2.48 | HRCU-A-CB (Split System: Heat Pump with Remote Outdoor Unit-Air-Source) | N/A
215294480 | Central Heat Pump | AIRQUEST | DLCURAH30ABK | ADP |  | H,GG81936 | *96VTN1002122B* | 30000 |  |  | 15.2 | 8.1 | 32600 |  |  | 27200 | 83.44% | 1.8 | Both | 625 | 2.5 | HRCU-A-CB (Split System: Heat Pump with Remote Outdoor Unit-Air-Source) | N/A
215293903 | Central Heat Pump | AIRQUEST | DLCURAH30ABK | ADP |  | H,GE9J936 | *96MSN0802120A* | 29800 |  |  | 15.2 | 8.1 | 32600 |  |  | 27200 | 83.44% | 1.8 | Both | 620 | 2.48 | HRCU-A-CB (Split System: Heat Pump with Remote Outdoor Unit-Air-Source) | N/A
215293928 | Central Heat Pump | AIRQUEST | DLCURAH30ABK | ADP |  | H,GE33936 | *96MSN1002120A* | 29800 |  |  | 15.2 | 8.5 | 32400 |  |  | 27000 | 83.33% | 1.8 | Both | 620 | 2.48 | HRCU-A-CB (Split System: Heat Pump with Remote Outdoor Unit-Air-Source) | N/A
215294465 | Central Heat Pump | AIRQUEST | DLCURAH30ABK | ADP |  | HG48936 | *96VTN1002122B* | 30000 |  |  | 15.2 | 8.1 | 32600 |  |  | 27200 | 83.44% | 1.8 | Both | 625 | 2.5 | HRCU-A-CB (Split System: Heat Pump with Remote Outdoor Unit-Air-Source) | N/A
215293884 | Central Heat Pump | AIRQUEST | DLCURAH30ABK | ADP |  | HE34936 | *96MSN0802120A* | 29600 |  |  | 15.2 | 8.1 | 32600 |  |  | 27200 | 83.44% | 1.8 | Both | 617.5 | 2.47 | HRCU-A-CB (Split System: Heat Pump with Remote Outdoor Unit-Air-Source) | N/A
214097623 | Central Heat Pump | RUSSELL | RD17AZ48AJ3N |  |  | TCFZ6024SEANM | S801V1005A21DZ | 45500 |  |  | 17 | 8.1 | 45500 |  |  | 40000 | 87.91% | 2.1 | Both | 947.5 | 3.79 | HRCU-A-CB (Split System: Heat Pump with Remote Outdoor Unit-Air-Source) | Yes
214097593 | Central Heat Pump | RUSSELL | RD17AZ48AJ3N |  |  | TCFZ6024SEANM | S802V1255A24UHN | 45500 |  |  | 17 | 8.1 | 45500 |  |  | 40000 | 87.91% | 2.1 | Both | 947.5 | 3.79 | HRCU-A-CB (Split System: Heat Pump with Remote Outdoor Unit-Air-Source) | Yes
214097566 | Central Heat Pump | RUSSELL | RD17AZ48AJ3N |  |  | TCFZ6024SEANM | S951V0705A21M4S | 45500 |  |  | 16 | 8.1 | 45500 |  |  | 40500 | 89.01% | 2.1 | Both | 947.5 | 3.79 | HRCU-A-CB (Split System: Heat Pump with Remote Outdoor Unit-Air-Source) | Yes
213771487 | Central Heat Pump | HEIL | HVH825GKA2* |  |  | EA*4X43L21A*+WALLCON | *95CSU0601716B* | 24400 |  |  | 16.5 | 8.1 | 21200 |  |  | 16600 | 78.3% | 2.02 | Both | 507.5 | 2.03 | HRCU-A-CB (Split System: Heat Pump with Remote Outdoor Unit-Air-Source) | N/A
214097547 | Central Heat Pump | RUSSELL | RD17AZ48AJ3N |  |  | TCFZ6024SEANM | S97MV1005A21DHS | 45500 |  |  | 17 | 8.1 | 45500 |  |  | 40500 | 89.01% | 2.1 | Both | 947.5 | 3.79 | HRCU-A-CB (Split System: Heat Pump with Remote Outdoor Unit-Air-Source) | Yes
214097580 | Central Heat Pump | RUSSELL | RD17AZ48AJ3N |  |  | TCFZ6024SEANM | S802VA100521M | 45500 |  |  | 17 | 8.1 | 45500 |  |  | 40000 | 87.91% | 2.1 | Both | 947.5 | 3.79 | HRCU-A-CB (Split System: Heat Pump with Remote Outdoor Unit-Air-Source) | Yes
210597978 | Central Heat Pump | AIRQUEST | HVH825GKA2* |  |  | EA*4X43L21A*+WALLCON | *96CTN1002122A* | 24400 |  |  | 16.5 | 8.5 | 21200 |  |  | 16600 | 78.3% | 2.04 | Both | 507.5 | 2.03 | HRCU-A-CB (Split System: Heat Pump with Remote Outdoor Unit-Air-Source) | N/A
211226125 | Central Heat Pump | CARRIER | 38MURAQ36AB3* |  |  | FM(C,U)4Z36**AL* |  | 36000 |  |  | 16.5 | 8.1 | 40000 |  |  | 35400 | 88.5% | 1.82 | Both | 750 | 3 | HRCU-A-CB (Split System: Heat Pump with Remote Outdoor Unit-Air-Source) | N/A
211226100 | Central Heat Pump | CARRIER | 38MURAQ36AB3* |  |  | CNPV*4824AL* | 59SC2D080E21**20 | 35800 |  |  | 16.5 | 8.1 | 38500 |  |  | 34800 | 90.39% | 2.02 | Both | 745 | 2.98 | HRCU-A-CB (Split System: Heat Pump with Remote Outdoor Unit-Air-Source) | N/A
211226103 | Central Heat Pump | CARRIER | 38MURAQ36AB3* |  |  | CNPV*4824AL* | 59SC2D120E24**20 | 36400 |  |  | 16 | 8.1 | 38500 |  |  | 34800 | 90.39% | 2.04 | Both | 757.5 | 3.03 | HRCU-A-CB (Split System: Heat Pump with Remote Outdoor Unit-Air-Source) | N/A
215293898 | Central Heat Pump | AIRQUEST | DLCURAH30ABK | ADP |  | HG8J936 | *96MSN0802120A* | 29400 |  |  | 15.2 | 8.1 | 32600 |  |  | 27200 | 83.44% | 1.8 | Both | 612.5 | 2.45 | HRCU-A-CB (Split System: Heat Pump with Remote Outdoor Unit-Air-Source) | N/A
215294462 | Central Heat Pump | AIRQUEST | DLCURAH30ABK | ADP |  | HE36936 | *96VTN1002122B* | 30000 |  |  | 15.2 | 8.1 | 32600 |  |  | 27200 | 83.44% | 1.8 | Both | 625 | 2.5 | HRCU-A-CB (Split System: Heat Pump with Remote Outdoor Unit-Air-Source) | N/A
215293887 | Central Heat Pump | AIRQUEST | DLCURAH30ABK | ADP |  | H,GE35936 | *96MSN0802120A* | 29800 |  |  | 15.2 | 8.1 | 32600 |  |  | 27200 | 83.44% | 1.8 | Both | 620 | 2.48 | HRCU-A-CB (Split System: Heat Pump with Remote Outdoor Unit-Air-Source) | N/A
215294454 | Central Heat Pump | AIRQUEST | DLCURAH30ABK | ADP |  | H,GE34936 | *96VTN1002122B* | 29800 |  |  | 15.2 | 8.1 | 32600 |  |  | 27200 | 83.44% | 1.8 | Both | 620 | 2.48 | HRCU-A-CB (Split System: Heat Pump with Remote Outdoor Unit-Air-Source) | N/A
215293886 | Central Heat Pump | AIRQUEST | DLCURAH30ABK | ADP |  | HG35936 | *96MSN0802120A* | 29800 |  |  | 15.2 | 8.1 | 32600 |  |  | 27200 | 83.44% | 1.8 | Both | 620 | 2.48 | HRCU-A-CB (Split System: Heat Pump with Remote Outdoor Unit-Air-Source) | N/A
215293927 | Central Heat Pump | AIRQUEST | DLCURAH30ABK | ADP |  | HG33936 | *96MSN1002120A* | 29800 |  |  | 15.2 | 8.5 | 32400 |  |  | 27000 | 83.33% | 1.8 | Both | 620 | 2.48 | HRCU-A-CB (Split System: Heat Pump with Remote Outdoor Unit-Air-Source) | N/A
211390337 | Central Heat Pump | FRASER-JOHNSTON | HMH72B341 |  |  | XAFC30CXXN1+TXV | TM8V080C16MP12 | 33000 |  |  | 17.5 | 8.5 | 33000 |  |  | 23200 | 70.3% | 2.04 | Both | 687.5 | 2.75 | HRCU-A-CB (Split System: Heat Pump with Remote Outdoor Unit-Air-Source) | N/A
211389944 | Central Heat Pump | FRASER-JOHNSTON | HMH72B341 |  |  | XAHC36DXXN1+TXV | TMLV100C16MP12 | 34000 |  |  | 17 | 8.1 | 34000 |  |  | 24600 | 72.35% | 2.08 | Both | 707.5 | 2.83 | HRCU-A-CB (Split System: Heat Pump with Remote Outdoor Unit-Air-Source) | N/A
211389351 | Central Heat Pump | FRASER-JOHNSTON | HMH72B341 |  |  | XAHC30CXXN1+TXV | TM8Y100C20MP11 | 32800 |  |  | 17 | 8.1 | 32800 |  |  | 23000 | 70.12% | 2.02 | Both | 682.5 | 2.73 | HRCU-A-CB (Split System: Heat Pump with Remote Outdoor Unit-Air-Source) | N/A
211389196 | Central Heat Pump | FRASER-JOHNSTON | HMH72B341 |  |  | XAFB36DBCN1 | TM9E060A10MP12 | 33600 |  |  | 17.5 | 8.1 | 33800 |  |  | 23800 | 70.41% | 2.02 | Both | 700 | 2.8 | HRCU-A-CB (Split System: Heat Pump with Remote Outdoor Unit-Air-Source) | N/A
211388862 | Central Heat Pump | FRASER-JOHNSTON | HMH72B341 |  |  | XAFC30CXXN1+TXV | TM9E080B12MP12 | 32800 |  |  | 17.5 | 8.1 | 33400 |  |  | 23400 | 70.06% | 2.02 | Both | 682.5 | 2.73 | HRCU-A-CB (Split System: Heat Pump with Remote Outdoor Unit-Air-Source) | N/A
215293278 | Central Heat Pump | AIRQUEST | DLCURAH24ABK | ADP |  | HE31924 | *96VTN1002122B* | 23200 |  |  | 17 | 8.5 | 24800 |  |  | 22800 | 91.94% | 1.92 | Both | 482.5 | 1.93 | HRCU-A-CB (Split System: Heat Pump with Remote Outdoor Unit-Air-Source) | N/A
215292183 | Central Heat Pump | AIRQUEST | DLCURAH24ABK | ADP |  | H,GG33936 | *96MSN0261410A* | 23400 |  |  | 16 | 8.5 | 25400 |  |  | 25800 | 101.6% | 2.2 | Both | 487.5 | 1.95 | HRCU-A-CB (Split System: Heat Pump with Remote Outdoor Unit-Air-Source) | N/A
215292190 | Central Heat Pump | AIRQUEST | DLCURAH24ABK | ADP |  | HE34936 | *96MSN0261410A* | 23400 |  |  | 16 | 8.5 | 24800 |  |  | 24200 | 97.58% | 2.04 | Both | 487.5 | 1.95 | HRCU-A-CB (Split System: Heat Pump with Remote Outdoor Unit-Air-Source) | N/A
215293215 | Central Heat Pump | AIRQUEST | DLCURAH24ABK | ADP |  | H,GE9J936 | *96VTN1002120B* | 23600 |  |  | 17 | 8.5 | 24600 |  |  | 24200 | 98.37% | 2.04 | Both | 492.5 | 1.97 | HRCU-A-CB (Split System: Heat Pump with Remote Outdoor Unit-Air-Source) | N/A
215292546 | Central Heat Pump | AIRQUEST | DLCURAH24ABK | ADP |  | H,GG33936 | *96VTN0401410A* | 23000 |  |  | 16 | 8.5 | 24000 |  |  | 23400 | 97.5% | 1.96 | Both | 480 | 1.92 | HRCU-A-CB (Split System: Heat Pump with Remote Outdoor Unit-Air-Source) | N/A
215292161 | Central Heat Pump | AIRQUEST | DLCURAH24ABK | ADP |  | H,GG80936 | *92MSN1002120A* | 23600 |  |  | 17 | 8.5 | 24800 |  |  | 23800 | 95.97% | 2.02 | Both | 492.5 | 1.97 | HRCU-A-CB (Split System: Heat Pump with Remote Outdoor Unit-Air-Source) | N/A
215293097 | Central Heat Pump | AIRQUEST | DLCURAH24ABK | ADP |  | H,GG35936 | *96VTN0802120B* | 23800 |  |  | 17 | 8.5 | 24800 |  |  | 23600 | 95.16% | 1.98 | Both | 495 | 1.98 | HRCU-A-CB (Split System: Heat Pump with Remote Outdoor Unit-Air-Source) | N/A
215292176 | Central Heat Pump | AIRQUEST | DLCURAH24ABK | ADP |  | H,GG32930 | *96MSN0261410A* | 23400 |  |  | 16 | 8.5 | 25400 |  |  | 25800 | 101.6% | 2.2 | Both | 487.5 | 1.95 | HRCU-A-CB (Split System: Heat Pump with Remote Outdoor Unit-Air-Source) | N/A
213815091 | Central Heat Pump | DAIKIN | DZ6VSA1810A* |  |  | CA*EA2422*4A*+MBVK16CP1X00A* |  | 16600 |  |  | 17.5 | 8.5 | 17400 |  |  | 13000 | 74.71% | 2.1 | Both | 345 | 1.38 | HRCU-A-CB (Split System: Heat Pump with Remote Outdoor Unit-Air-Source) | N/A
215294354 | Central Heat Pump | AIRQUEST | DLCURAH30ABK | ADP |  | H,GG34936 | *96VTN1002120B* | 30200 |  |  | 15.2 | 8.5 | 32600 |  |  | 27200 | 83.44% | 1.8 | Both | 630 | 2.52 | HRCU-A-CB (Split System: Heat Pump with Remote Outdoor Unit-Air-Source) | N/A
215294477 | Central Heat Pump | AIRQUEST | DLCURAH30ABK | ADP |  | H,GG80936 | *96VTN1002122B* | 30000 |  |  | 15.2 | 8.1 | 32600 |  |  | 27200 | 83.44% | 1.8 | Both | 625 | 2.5 | HRCU-A-CB (Split System: Heat Pump with Remote Outdoor Unit-Air-Source) | N/A
215293873 | Central Heat Pump | AIRQUEST | DLCURAH30ABK | ADP |  | HG32936 | *96MSN0802120A* | 28800 |  |  | 15.2 | 8.1 | 32600 |  |  | 27200 | 83.44% | 1.8 | Both | 600 | 2.4 | HRCU-A-CB (Split System: Heat Pump with Remote Outdoor Unit-Air-Source) | N/A
215294358 | Central Heat Pump | AIRQUEST | DLCURAH30ABK | ADP |  | H,GG35936 | *96VTN1002120B* | 30200 |  |  | 15.2 | 8.5 | 32600 |  |  | 27200 | 83.44% | 1.8 | Both | 630 | 2.52 | HRCU-A-CB (Split System: Heat Pump with Remote Outdoor Unit-Air-Source) | N/A
215293957 | Central Heat Pump | AIRQUEST | DLCURAH30ABK | ADP |  | H,GE80936 | *96MSN1002120A* | 30200 |  |  | 15.2 | 8.5 | 32400 |  |  | 27000 | 83.33% | 1.8 | Both | 630 | 2.52 | HRCU-A-CB (Split System: Heat Pump with Remote Outdoor Unit-Air-Source) | N/A
215294349 | Central Heat Pump | AIRQUEST | DLCURAH30ABK | ADP |  | HE32936 | *96VTN1002120B* | 29400 |  |  | 15.2 | 8.5 | 32600 |  |  | 27200 | 83.44% | 1.8 | Both | 612.5 | 2.45 | HRCU-A-CB (Split System: Heat Pump with Remote Outdoor Unit-Air-Source) | N/A
215294351 | Central Heat Pump | AIRQUEST | DLCURAH30ABK | ADP |  | HG33936 | *96VTN1002120B* | 29800 |  |  | 15.2 | 8.5 | 32600 |  |  | 27200 | 83.44% | 1.8 | Both | 620 | 2.48 | HRCU-A-CB (Split System: Heat Pump with Remote Outdoor Unit-Air-Source) | N/A
211226074 | Central Heat Pump | CARRIER | 38MURAQ36AB3* |  |  | CNPV*4821AL* | 59TP6B100V21**20 | 36600 |  |  | 15.5 | 8.1 | 39500 |  |  | 35000 | 88.61% | 2.04 | Both | 762.5 | 3.05 | HRCU-A-CB (Split System: Heat Pump with Remote Outdoor Unit-Air-Source) | N/A
211226091 | Central Heat Pump | CARRIER | 38MURAQ36AB3* |  |  | CNPV*4824AL* | 58SP*A090V21**20 | 35800 |  |  | 16.5 | 8.1 | 38500 |  |  | 34800 | 90.39% | 2 | Both | 745 | 2.98 | HRCU-A-CB (Split System: Heat Pump with Remote Outdoor Unit-Air-Source) | N/A
211226118 | Central Heat Pump | CARRIER | 38MURAQ36AB3* |  |  | CNPV*4824AL* | 59TP6B120V24**22 | 36200 |  |  | 16 | 8.1 | 38500 |  |  | 34800 | 90.39% | 2.02 | Both | 755 | 3.02 | HRCU-A-CB (Split System: Heat Pump with Remote Outdoor Unit-Air-Source) | N/A
211225684 | Central Heat Pump | CARRIER | 38MURAQ36AB3* |  |  | CAP**3621AL* | 59SC5B100E21**20 | 35600 |  |  | 15.5 | 8.1 | 39500 |  |  | 35200 | 89.11% | 1.84 | Both | 742.5 | 2.97 | HRCU-A-CB (Split System: Heat Pump with Remote Outdoor Unit-Air-Source) | N/A
211225699 | Central Heat Pump | CARRIER | 38MURAQ36AB3* |  |  | CAP**3717AL* | 58S(B,C)*A070E17**16 | 36200 |  |  | 15.5 | 8.5 | 39500 |  |  | 35000 | 88.61% | 2.02 | Both | 755 | 3.02 | HRCU-A-CB (Split System: Heat Pump with Remote Outdoor Unit-Air-Source) | N/A
211225700 | Central Heat Pump | CARRIER | 38MURAQ36AB3* |  |  | CAP**3717AL* | 58S(B,C)*A090E17**14 | 36400 |  |  | 15.5 | 8.5 | 38500 |  |  | 35000 | 90.91% | 2.04 | Both | 757.5 | 3.03 | HRCU-A-CB (Split System: Heat Pump with Remote Outdoor Unit-Air-Source) | N/A
215293982 | Central Heat Pump | AIRQUEST | DLCURAH30ABK | ADP |  | HE34936 | *96MSN1202422A* | 29800 |  |  | 15.2 | 8.1 | 32600 |  |  | 27200 | 83.44% | 1.8 | Both | 620 | 2.48 | HRCU-A-CB (Split System: Heat Pump with Remote Outdoor Unit-Air-Source) | N/A
215294482 | Central Heat Pump | AIRQUEST | DLCURAH30ABK | ADP |  | HG82936 | *96VTN1002122B* | 30000 |  |  | 15.2 | 8.1 | 32600 |  |  | 27200 | 83.44% | 1.8 | Both | 625 | 2.5 | HRCU-A-CB (Split System: Heat Pump with Remote Outdoor Unit-Air-Source) | N/A
215293933 | Central Heat Pump | AIRQUEST | DLCURAH30ABK | ADP |  | HE34936 | *96MSN1002120A* | 30200 |  |  | 15.2 | 8.5 | 32400 |  |  | 27000 | 83.33% | 1.8 | Both | 630 | 2.52 | HRCU-A-CB (Split System: Heat Pump with Remote Outdoor Unit-Air-Source) | N/A
215293934 | Central Heat Pump | AIRQUEST | DLCURAH30ABK | ADP |  | H,GG35936 | *96MSN1002120A* | 30200 |  |  | 15.2 | 8.5 | 32400 |  |  | 27000 | 83.33% | 1.8 | Both | 630 | 2.52 | HRCU-A-CB (Split System: Heat Pump with Remote Outdoor Unit-Air-Source) | N/A
215293876 | Central Heat Pump | AIRQUEST | DLCURAH30ABK | ADP |  | HE32936 | *96MSN0802120A* | 28800 |  |  | 15.2 | 8.1 | 32600 |  |  | 27200 | 83.44% | 1.8 | Both | 600 | 2.4 | HRCU-A-CB (Split System: Heat Pump with Remote Outdoor Unit-Air-Source) | N/A
215293901 | Central Heat Pump | AIRQUEST | DLCURAH30ABK | ADP |  | H,GG9J936 | *96MSN0802120A* | 29800 |  |  | 15.2 | 8.1 | 32600 |  |  | 27200 | 83.44% | 1.8 | Both | 620 | 2.48 | HRCU-A-CB (Split System: Heat Pump with Remote Outdoor Unit-Air-Source) | N/A
215293905 | Central Heat Pump | AIRQUEST | DLCURAH30ABK | ADP |  | H,GE1K936 | *96MSN0802120A* | 29800 |  |  | 15.2 | 8.1 | 32600 |  |  | 27200 | 83.44% | 1.8 | Both | 620 | 2.48 | HRCU-A-CB (Split System: Heat Pump with Remote Outdoor Unit-Air-Source) | N/A
215292778 | Central Heat Pump | AIRQUEST | DLCURAH24ABK | ADP |  | H,GG31924 | *96VTN0601412B* | 22800 |  |  | 16 | 8.5 | 25200 |  |  | 26600 | 105.6% | 2.3 | Both | 475 | 1.9 | HRCU-A-CB (Split System: Heat Pump with Remote Outdoor Unit-Air-Source) | N/A
215292779 | Central Heat Pump | AIRQUEST | DLCURAH24ABK | ADP |  | H,GG31930 | *96VTN0601412B* | 22800 |  |  | 16 | 8.5 | 25200 |  |  | 26600 | 105.6% | 2.3 | Both | 475 | 1.9 | HRCU-A-CB (Split System: Heat Pump with Remote Outdoor Unit-Air-Source) | N/A
210791260 | Central Heat Pump | DAIKIN | DZ6VSA4210A* |  |  | DV47FECD14A* |  | 37000 |  |  | 16.9 | 8.1 | 34200 |  |  | 27400 | 80.12% | 1.88 | Both | 770 | 3.08 | HRCU-A-CB (Split System: Heat Pump with Remote Outdoor Unit-Air-Source) | N/A
215293187 | Central Heat Pump | AIRQUEST | DLCURAH24ABK | ADP |  | HE32936 | *96VTN1002120B* | 22800 |  |  | 17 | 8.5 | 24600 |  |  | 23400 | 95.12% | 1.98 | Both | 475 | 1.9 | HRCU-A-CB (Split System: Heat Pump with Remote Outdoor Unit-Air-Source) | N/A
215293206 | Central Heat Pump | AIRQUEST | DLCURAH24ABK | ADP |  | HG7J936 | *96VTN1002120B* | 23000 |  |  | 17 | 8.5 | 24600 |  |  | 24200 | 98.37% | 2.04 | Both | 480 | 1.92 | HRCU-A-CB (Split System: Heat Pump with Remote Outdoor Unit-Air-Source) | N/A
215292536 | Central Heat Pump | AIRQUEST | DLCURAH24ABK | ADP |  | H,GE31930 | *96VTN0401410A* | 23000 |  |  | 15.2 | 8.5 | 25000 |  |  | 23600 | 94.4% | 1.96 | Both | 480 | 1.92 | HRCU-A-CB (Split System: Heat Pump with Remote Outdoor Unit-Air-Source) | N/A
215292136 | Central Heat Pump | AIRQUEST | DLCURAH24ABK | ADP |  | HG34936 | *92MSN1002120A* | 23600 |  |  | 17 | 8.5 | 24800 |  |  | 23800 | 95.97% | 2.02 | Both | 492.5 | 1.97 | HRCU-A-CB (Split System: Heat Pump with Remote Outdoor Unit-Air-Source) | N/A
215293921 | Central Heat Pump | AIRQUEST | DLCURAH30ABK | ADP |  | H,GG32936 | *96MSN1002120A* | 29400 |  |  | 15.2 | 8.5 | 32400 |  |  | 27000 | 83.33% | 1.8 | Both | 612.5 | 2.45 | HRCU-A-CB (Split System: Heat Pump with Remote Outdoor Unit-Air-Source) | N/A
215294481 | Central Heat Pump | AIRQUEST | DLCURAH30ABK | ADP |  | HG81936 | *96VTN1002122B* | 30000 |  |  | 15.2 | 8.1 | 32600 |  |  | 27200 | 83.44% | 1.8 | Both | 625 | 2.5 | HRCU-A-CB (Split System: Heat Pump with Remote Outdoor Unit-Air-Source) | N/A
215293888 | Central Heat Pump | AIRQUEST | DLCURAH30ABK | ADP |  | HE35936 | *96MSN0802120A* | 29800 |  |  | 15.2 | 8.1 | 32600 |  |  | 27200 | 83.44% | 1.8 | Both | 620 | 2.48 | HRCU-A-CB (Split System: Heat Pump with Remote Outdoor Unit-Air-Source) | N/A
215293943 | Central Heat Pump | AIRQUEST | DLCURAH30ABK | ADP |  | HG48936 | *96MSN1002120A* | 30200 |  |  | 15.2 | 8.5 | 32400 |  |  | 27000 | 83.33% | 1.8 | Both | 630 | 2.52 | HRCU-A-CB (Split System: Heat Pump with Remote Outdoor Unit-Air-Source) | N/A
215293952 | Central Heat Pump | AIRQUEST | DLCURAH30ABK | ADP |  | H,GE9J936 | *96MSN1002120A* | 30200 |  |  | 15.2 | 8.5 | 32400 |  |  | 27000 | 83.33% | 1.8 | Both | 630 | 2.52 | HRCU-A-CB (Split System: Heat Pump with Remote Outdoor Unit-Air-Source) | N/A
215293872 | Central Heat Pump | AIRQUEST | DLCURAH30ABK | ADP |  | H,GG32936 | *96MSN0802120A* | 28800 |  |  | 15.2 | 8.1 | 32600 |  |  | 27200 | 83.44% | 1.8 | Both | 600 | 2.4 | HRCU-A-CB (Split System: Heat Pump with Remote Outdoor Unit-Air-Source) | N/A
215293874 | Central Heat Pump | AIRQUEST | DLCURAH30ABK | ADP |  | H,GE32930 | *96MSN0802120A* | 28800 |  |  | 15.2 | 8.1 | 32600 |  |  | 27200 | 83.44% | 1.8 | Both | 600 | 2.4 | HRCU-A-CB (Split System: Heat Pump with Remote Outdoor Unit-Air-Source) | N/A
215293892 | Central Heat Pump | AIRQUEST | DLCURAH30ABK | ADP |  | H,GG37936 | *96MSN0802120A* | 29800 |  |  | 15.2 | 8.1 | 32600 |  |  | 27200 | 83.44% | 1.8 | Both | 620 | 2.48 | HRCU-A-CB (Split System: Heat Pump with Remote Outdoor Unit-Air-Source) | N/A
215293907 | Central Heat Pump | AIRQUEST | DLCURAH30ABK | ADP |  | HG80936 | *96MSN0802120A* | 29800 |  |  | 15.2 | 8.1 | 32600 |  |  | 27200 | 83.44% | 1.8 | Both | 620 | 2.48 | HRCU-A-CB (Split System: Heat Pump with Remote Outdoor Unit-Air-Source) | N/A
215293930 | Central Heat Pump | AIRQUEST | DLCURAH30ABK | ADP |  | H,GG34936 | *96MSN1002120A* | 30200 |  |  | 15.2 | 8.5 | 32400 |  |  | 27000 | 83.33% | 1.8 | Both | 630 | 2.52 | HRCU-A-CB (Split System: Heat Pump with Remote Outdoor Unit-Air-Source) | N/A
215293946 | Central Heat Pump | AIRQUEST | DLCURAH30ABK | ADP |  | HE7J936 | *96MSN1002120A* | 29600 |  |  | 15.2 | 8.5 | 32400 |  |  | 27000 | 83.33% | 1.8 | Both | 617.5 | 2.47 | HRCU-A-CB (Split System: Heat Pump with Remote Outdoor Unit-Air-Source) | N/A
215293926 | Central Heat Pump | AIRQUEST | DLCURAH30ABK | ADP |  | H,GG33936 | *96MSN1002120A* | 29800 |  |  | 15.2 | 8.5 | 32400 |  |  | 27000 | 83.33% | 1.8 | Both | 620 | 2.48 | HRCU-A-CB (Split System: Heat Pump with Remote Outdoor Unit-Air-Source) | N/A
215293935 | Central Heat Pump | AIRQUEST | DLCURAH30ABK | ADP |  | HG35936 | *96MSN1002120A* | 30200 |  |  | 15.2 | 8.5 | 32400 |  |  | 27000 | 83.33% | 1.8 | Both | 630 | 2.52 | HRCU-A-CB (Split System: Heat Pump with Remote Outdoor Unit-Air-Source) | N/A
215293953 | Central Heat Pump | AIRQUEST | DLCURAH30ABK | ADP |  | H,GG1K936 | *96MSN1002120A* | 30200 |  |  | 15.2 | 8.5 | 32400 |  |  | 27000 | 83.33% | 1.8 | Both | 630 | 2.52 | HRCU-A-CB (Split System: Heat Pump with Remote Outdoor Unit-Air-Source) | N/A
215293960 | Central Heat Pump | AIRQUEST | DLCURAH30ABK | ADP |  | HG82936 | *96MSN1002120A* | 30200 |  |  | 15.2 | 8.5 | 32400 |  |  | 27000 | 83.33% | 1.8 | Both | 630 | 2.52 | HRCU-A-CB (Split System: Heat Pump with Remote Outdoor Unit-Air-Source) | N/A
215294458 | Central Heat Pump | AIRQUEST | DLCURAH30ABK | ADP |  | H,GE35936 | *96VTN1002122B* | 30000 |  |  | 15.2 | 8.1 | 32600 |  |  | 27200 | 83.44% | 1.8 | Both | 625 | 2.5 | HRCU-A-CB (Split System: Heat Pump with Remote Outdoor Unit-Air-Source) | N/A
215293891 | Central Heat Pump | AIRQUEST | DLCURAH30ABK | ADP |  | HE36936 | *96MSN0802120A* | 29800 |  |  | 15.2 | 8.1 | 32600 |  |  | 27200 | 83.44% | 1.8 | Both | 620 | 2.48 | HRCU-A-CB (Split System: Heat Pump with Remote Outdoor Unit-Air-Source) | N/A
215293923 | Central Heat Pump | AIRQUEST | DLCURAH30ABK | ADP |  | H,GE32930 | *96MSN1002120A* | 29400 |  |  | 15.2 | 8.5 | 32400 |  |  | 27000 | 83.33% | 1.8 | Both | 612.5 | 2.45 | HRCU-A-CB (Split System: Heat Pump with Remote Outdoor Unit-Air-Source) | N/A
215293909 | Central Heat Pump | AIRQUEST | DLCURAH30ABK | ADP |  | H,GG81936 | *96MSN0802120A* | 29800 |  |  | 15.2 | 8.1 | 32600 |  |  | 27200 | 83.44% | 1.8 | Both | 620 | 2.48 | HRCU-A-CB (Split System: Heat Pump with Remote Outdoor Unit-Air-Source) | N/A
215293922 | Central Heat Pump | AIRQUEST | DLCURAH30ABK | ADP |  | HG32936 | *96MSN1002120A* | 29400 |  |  | 15.2 | 8.5 | 32400 |  |  | 27000 | 83.33% | 1.8 | Both | 612.5 | 2.45 | HRCU-A-CB (Split System: Heat Pump with Remote Outdoor Unit-Air-Source) | N/A
215294359 | Central Heat Pump | AIRQUEST | DLCURAH30ABK | ADP |  | HG35936 | *96VTN1002120B* | 30200 |  |  | 15.2 | 8.5 | 32600 |  |  | 27200 | 83.44% | 1.8 | Both | 630 | 2.52 | HRCU-A-CB (Split System: Heat Pump with Remote Outdoor Unit-Air-Source) | N/A
215293945 | Central Heat Pump | AIRQUEST | DLCURAH30ABK | ADP |  | H,GE7J936 | *96MSN1002120A* | 29600 |  |  | 15.2 | 8.5 | 32400 |  |  | 27000 | 83.33% | 1.8 | Both | 617.5 | 2.47 | HRCU-A-CB (Split System: Heat Pump with Remote Outdoor Unit-Air-Source) | N/A
215293954 | Central Heat Pump | AIRQUEST | DLCURAH30ABK | ADP |  | H,GE1K936 | *96MSN1002120A* | 30200 |  |  | 15.2 | 8.5 | 32400 |  |  | 27000 | 83.33% | 1.8 | Both | 630 | 2.52 | HRCU-A-CB (Split System: Heat Pump with Remote Outdoor Unit-Air-Source) | N/A
215293970 | Central Heat Pump | AIRQUEST | DLCURAH30ABK | ADP |  | H,GG32936 | *96MSN1202422A* | 29000 |  |  | 15.2 | 8.1 | 32600 |  |  | 27200 | 83.44% | 1.8 | Both | 605 | 2.42 | HRCU-A-CB (Split System: Heat Pump with Remote Outdoor Unit-Air-Source) | N/A
215293979 | Central Heat Pump | AIRQUEST | DLCURAH30ABK | ADP |  | H,GG34936 | *96MSN1202422A* | 29800 |  |  | 15.2 | 8.1 | 32600 |  |  | 27200 | 83.44% | 1.8 | Both | 620 | 2.48 | HRCU-A-CB (Split System: Heat Pump with Remote Outdoor Unit-Air-Source) | N/A
215293910 | Central Heat Pump | AIRQUEST | DLCURAH30ABK | ADP |  | HG81936 | *96MSN0802120A* | 29800 |  |  | 15.2 | 8.1 | 32600 |  |  | 27200 | 83.44% | 1.8 | Both | 620 | 2.48 | HRCU-A-CB (Split System: Heat Pump with Remote Outdoor Unit-Air-Source) | N/A
215294362 | Central Heat Pump | AIRQUEST | DLCURAH30ABK | ADP |  | H,GG36936 | *96VTN1002120B* | 30200 |  |  | 15.2 | 8.5 | 32600 |  |  | 27200 | 83.44% | 1.8 | Both | 630 | 2.52 | HRCU-A-CB (Split System: Heat Pump with Remote Outdoor Unit-Air-Source) | N/A
215293969 | Central Heat Pump | AIRQUEST | DLCURAH30ABK | ADP |  | H,GG32930 | *96MSN1202422A* | 29000 |  |  | 15.2 | 8.1 | 32600 |  |  | 27200 | 83.44% | 1.8 | Both | 605 | 2.42 | HRCU-A-CB (Split System: Heat Pump with Remote Outdoor Unit-Air-Source) | N/A
215293971 | Central Heat Pump | AIRQUEST | DLCURAH30ABK | ADP |  | HG32936 | *96MSN1202422A* | 29000 |  |  | 15.2 | 8.1 | 32600 |  |  | 27200 | 83.44% | 1.8 | Both | 605 | 2.42 | HRCU-A-CB (Split System: Heat Pump with Remote Outdoor Unit-Air-Source) | N/A
215293896 | Central Heat Pump | AIRQUEST | DLCURAH30ABK | ADP |  | H,GE7J936 | *96MSN0802120A* | 29000 |  |  | 15.2 | 8.1 | 32600 |  |  | 27200 | 83.44% | 1.8 | Both | 605 | 2.42 | HRCU-A-CB (Split System: Heat Pump with Remote Outdoor Unit-Air-Source) | N/A
215293944 | Central Heat Pump | AIRQUEST | DLCURAH30ABK | ADP |  | HG7J936 | *96MSN1002120A* | 29600 |  |  | 15.2 | 8.5 | 32400 |  |  | 27000 | 83.33% | 1.8 | Both | 617.5 | 2.47 | HRCU-A-CB (Split System: Heat Pump with Remote Outdoor Unit-Air-Source) | N/A
215294353 | Central Heat Pump | AIRQUEST | DLCURAH30ABK | ADP |  | HE33936 | *96VTN1002120B* | 29800 |  |  | 15.2 | 8.5 | 32600 |  |  | 27200 | 83.44% | 1.8 | Both | 620 | 2.48 | HRCU-A-CB (Split System: Heat Pump with Remote Outdoor Unit-Air-Source) | N/A
215294355 | Central Heat Pump | AIRQUEST | DLCURAH30ABK | ADP |  | HG34936 | *96VTN1002120B* | 30200 |  |  | 15.2 | 8.5 | 32600 |  |  | 27200 | 83.44% | 1.8 | Both | 630 | 2.52 | HRCU-A-CB (Split System: Heat Pump with Remote Outdoor Unit-Air-Source) | N/A
215294356 | Central Heat Pump | AIRQUEST | DLCURAH30ABK | ADP |  | H,GE34936 | *96VTN1002120B* | 30200 |  |  | 15.2 | 8.5 | 32600 |  |  | 27200 | 83.44% | 1.8 | Both | 630 | 2.52 | HRCU-A-CB (Split System: Heat Pump with Remote Outdoor Unit-Air-Source) | N/A
215294361 | Central Heat Pump | AIRQUEST | DLCURAH30ABK | ADP |  | HE35936 | *96VTN1002120B* | 30200 |  |  | 15.2 | 8.5 | 32600 |  |  | 27200 | 83.44% | 1.8 | Both | 630 | 2.52 | HRCU-A-CB (Split System: Heat Pump with Remote Outdoor Unit-Air-Source) | N/A
215294363 | Central Heat Pump | AIRQUEST | DLCURAH30ABK | ADP |  | H,GE36936 | *96VTN1002120B* | 30200 |  |  | 15.2 | 8.5 | 32600 |  |  | 27200 | 83.44% | 1.8 | Both | 630 | 2.52 | HRCU-A-CB (Split System: Heat Pump with Remote Outdoor Unit-Air-Source) | N/A
215293995 | Central Heat Pump | AIRQUEST | DLCURAH30ABK | ADP |  | HE7J936 | *96MSN1202422A* | 29400 |  |  | 15.2 | 8.1 | 32600 |  |  | 27200 | 83.44% | 1.8 | Both | 612.5 | 2.45 | HRCU-A-CB (Split System: Heat Pump with Remote Outdoor Unit-Air-Source) | N/A
215293906 | Central Heat Pump | AIRQUEST | DLCURAH30ABK | ADP |  | H,GG80936 | *96MSN0802120A* | 29800 |  |  | 15.2 | 8.1 | 32600 |  |  | 27200 | 83.44% | 1.8 | Both | 620 | 2.48 | HRCU-A-CB (Split System: Heat Pump with Remote Outdoor Unit-Air-Source) | N/A
215293924 | Central Heat Pump | AIRQUEST | DLCURAH30ABK | ADP |  | H,GE32936 | *96MSN1002120A* | 29400 |  |  | 15.2 | 8.5 | 32400 |  |  | 27000 | 83.33% | 1.8 | Both | 612.5 | 2.45 | HRCU-A-CB (Split System: Heat Pump with Remote Outdoor Unit-Air-Source) | N/A
215293925 | Central Heat Pump | AIRQUEST | DLCURAH30ABK | ADP |  | HE32936 | *96MSN1002120A* | 29400 |  |  | 15.2 | 8.5 | 32400 |  |  | 27000 | 83.33% | 1.8 | Both | 612.5 | 2.45 | HRCU-A-CB (Split System: Heat Pump with Remote Outdoor Unit-Air-Source) | N/A
215293939 | Central Heat Pump | AIRQUEST | DLCURAH30ABK | ADP |  | H,GE36936 | *96MSN1002120A* | 30200 |  |  | 15.2 | 8.5 | 32400 |  |  | 27000 | 83.33% | 1.8 | Both | 630 | 2.52 | HRCU-A-CB (Split System: Heat Pump with Remote Outdoor Unit-Air-Source) | N/A
215293920 | Central Heat Pump | AIRQUEST | DLCURAH30ABK | ADP |  | H,GG32930 | *96MSN1002120A* | 29400 |  |  | 15.2 | 8.5 | 32400 |  |  | 27000 | 83.33% | 1.8 | Both | 612.5 | 2.45 | HRCU-A-CB (Split System: Heat Pump with Remote Outdoor Unit-Air-Source) | N/A
215293929 | Central Heat Pump | AIRQUEST | DLCURAH30ABK | ADP |  | HE33936 | *96MSN1002120A* | 29800 |  |  | 15.2 | 8.5 | 32400 |  |  | 27000 | 83.33% | 1.8 | Both | 620 | 2.48 | HRCU-A-CB (Split System: Heat Pump with Remote Outdoor Unit-Air-Source) | N/A
215293936 | Central Heat Pump | AIRQUEST | DLCURAH30ABK | ADP |  | H,GE35936 | *96MSN1002120A* | 30200 |  |  | 15.2 | 8.5 | 32400 |  |  | 27000 | 83.33% | 1.8 | Both | 630 | 2.52 | HRCU-A-CB (Split System: Heat Pump with Remote Outdoor Unit-Air-Source) | N/A
211389366 | Central Heat Pump | FRASER-JOHNSTON | HMH72B341 |  |  | XAFC36DXXN1+TXV | TM8Y120C20MP11 | 34000 |  |  | 17.5 | 8.5 | 33800 |  |  | 23800 | 70.41% | 2.1 | Both | 707.5 | 2.83 | HRCU-A-CB (Split System: Heat Pump with Remote Outdoor Unit-Air-Source) | N/A
211389133 | Central Heat Pump | FRASER-JOHNSTON | HMH72B341 |  |  | XAUB30CXXN1+TXV | TM9E060B12MP12 | 32600 |  |  | 17 | 8.1 | 33600 |  |  | 23600 | 70.24% | 2 | Both | 680 | 2.72 | HRCU-A-CB (Split System: Heat Pump with Remote Outdoor Unit-Air-Source) | N/A
211389148 | Central Heat Pump | FRASER-JOHNSTON | HMH72B341 |  |  | XAHB36DXXN1+TXV | TM9E060A10MP12 | 32600 |  |  | 17 | 8.1 | 32400 |  |  | 22800 | 70.37% | 1.98 | Both | 680 | 2.72 | HRCU-A-CB (Split System: Heat Pump with Remote Outdoor Unit-Air-Source) | N/A
210791258 | Central Heat Pump | DAIKIN | DZ6VSA3010A* |  |  | DV35FECC14A* |  | 25000 |  |  | 17.1 | 8.2 | 22800 |  |  | 16900 | 74.12% | 1.95 | Both | 520 | 2.08 | HRCU-A-CB (Split System: Heat Pump with Remote Outdoor Unit-Air-Source) | N/A
211388899 | Central Heat Pump | FRASER-JOHNSTON | HMH72B341 |  |  | XAUB36DXXN1+TXV | TM9E080B12MP12 | 34000 |  |  | 17.5 | 8.1 | 33800 |  |  | 24000 | 71.01% | 2.06 | Both | 707.5 | 2.83 | HRCU-A-CB (Split System: Heat Pump with Remote Outdoor Unit-Air-Source) | N/A
215293972 | Central Heat Pump | AIRQUEST | DLCURAH30ABK | ADP |  | H,GE32930 | *96MSN1202422A* | 29000 |  |  | 15.2 | 8.1 | 32600 |  |  | 27200 | 83.44% | 1.8 | Both | 605 | 2.42 | HRCU-A-CB (Split System: Heat Pump with Remote Outdoor Unit-Air-Source) | N/A
215293992 | Central Heat Pump | AIRQUEST | DLCURAH30ABK | ADP |  | HG48936 | *96MSN1202422A* | 30000 |  |  | 15.2 | 8.1 | 32600 |  |  | 27200 | 83.44% | 1.8 | Both | 625 | 2.5 | HRCU-A-CB (Split System: Heat Pump with Remote Outdoor Unit-Air-Source) | N/A
215293937 | Central Heat Pump | AIRQUEST | DLCURAH30ABK | ADP |  | HE35936 | *96MSN1002120A* | 30200 |  |  | 15.2 | 8.5 | 32400 |  |  | 27000 | 83.33% | 1.8 | Both | 630 | 2.52 | HRCU-A-CB (Split System: Heat Pump with Remote Outdoor Unit-Air-Source) | N/A
215293978 | Central Heat Pump | AIRQUEST | DLCURAH30ABK | ADP |  | HE33936 | *96MSN1202422A* | 29400 |  |  | 15.2 | 8.1 | 32600 |  |  | 27200 | 83.44% | 1.8 | Both | 612.5 | 2.45 | HRCU-A-CB (Split System: Heat Pump with Remote Outdoor Unit-Air-Source) | N/A
215293071 | Central Heat Pump | AIRQUEST | DLCURAH24ABK | ADP |  | H,GE22936 | *96VTN0802120B* | 22200 |  |  | 16 | 8.45 | 24800 |  |  | 23600 | 95.16% | 1.98 | Both | 462.5 | 1.85 | HRCU-A-CB (Split System: Heat Pump with Remote Outdoor Unit-Air-Source) | N/A
215292167 | Central Heat Pump | AIRQUEST | DLCURAH24ABK | ADP |  | H,GG24936 | *96MSN0261410A* | 23400 |  |  | 16 | 8.5 | 25400 |  |  | 25800 | 101.6% | 2.2 | Both | 487.5 | 1.95 | HRCU-A-CB (Split System: Heat Pump with Remote Outdoor Unit-Air-Source) | N/A
215292170 | Central Heat Pump | AIRQUEST | DLCURAH24ABK | ADP |  | H,GG31930 | *96MSN0261410A* | 23000 |  |  | 16 | 8.5 | 25400 |  |  | 25800 | 101.6% | 2.2 | Both | 480 | 1.92 | HRCU-A-CB (Split System: Heat Pump with Remote Outdoor Unit-Air-Source) | N/A
215292192 | Central Heat Pump | AIRQUEST | DLCURAH24ABK | ADP |  | HG35936 | *96MSN0261410A* | 23400 |  |  | 16 | 8.5 | 24600 |  |  | 24600 | 100% | 2.08 | Both | 487.5 | 1.95 | HRCU-A-CB (Split System: Heat Pump with Remote Outdoor Unit-Air-Source) | N/A
215292790 | Central Heat Pump | AIRQUEST | DLCURAH24ABK | ADP |  | H,GE32936 | *96VTN0601412B* | 23200 |  |  | 16 | 8.5 | 25200 |  |  | 26400 | 104.8% | 2.28 | Both | 482.5 | 1.93 | HRCU-A-CB (Split System: Heat Pump with Remote Outdoor Unit-Air-Source) | N/A
215292699 | Central Heat Pump | AIRQUEST | DLCURAH24ABK | ADP |  | H,GE34936 | *96VTN0401712B* | 23200 |  |  | 16 | 8.5 | 24600 |  |  | 23800 | 96.75% | 2 | Both | 482.5 | 1.93 | HRCU-A-CB (Split System: Heat Pump with Remote Outdoor Unit-Air-Source) | N/A
213815135 | Central Heat Pump | DAIKIN | DZ9VCA3610A* |  |  | CHPF3743C6B*+MBVK12BP1X00A*+TXV |  | 33400 |  |  | 18 | 8.2 | 34000 |  |  | 24400 | 71.76% | 1.8 | Both | 695 | 2.78 | HRCU-A-CB (Split System: Heat Pump with Remote Outdoor Unit-Air-Source) | N/A
215292158 | Central Heat Pump | AIRQUEST | DLCURAH24ABK | ADP |  | H,GE9J936 | *92MSN1002120A* | 23600 |  |  | 17 | 8.5 | 24800 |  |  | 23800 | 95.97% | 2.02 | Both | 492.5 | 1.97 | HRCU-A-CB (Split System: Heat Pump with Remote Outdoor Unit-Air-Source) | N/A
215293955 | Central Heat Pump | AIRQUEST | DLCURAH30ABK | ADP |  | H,GG80936 | *96MSN1002120A* | 30200 |  |  | 15.2 | 8.5 | 32400 |  |  | 27000 | 83.33% | 1.8 | Both | 630 | 2.52 | HRCU-A-CB (Split System: Heat Pump with Remote Outdoor Unit-Air-Source) | N/A
215293980 | Central Heat Pump | AIRQUEST | DLCURAH30ABK | ADP |  | HG34936 | *96MSN1202422A* | 29800 |  |  | 15.2 | 8.1 | 32600 |  |  | 27200 | 83.44% | 1.8 | Both | 620 | 2.48 | HRCU-A-CB (Split System: Heat Pump with Remote Outdoor Unit-Air-Source) | N/A
215293985 | Central Heat Pump | AIRQUEST | DLCURAH30ABK | ADP |  | H,GE35936 | *96MSN1202422A* | 30000 |  |  | 15.2 | 8.1 | 32600 |  |  | 27200 | 83.44% | 1.8 | Both | 625 | 2.5 | HRCU-A-CB (Split System: Heat Pump with Remote Outdoor Unit-Air-Source) | N/A
215293940 | Central Heat Pump | AIRQUEST | DLCURAH30ABK | ADP |  | HE36936 | *96MSN1002120A* | 30200 |  |  | 15.2 | 8.5 | 32400 |  |  | 27000 | 83.33% | 1.8 | Both | 630 | 2.52 | HRCU-A-CB (Split System: Heat Pump with Remote Outdoor Unit-Air-Source) | N/A
215293959 | Central Heat Pump | AIRQUEST | DLCURAH30ABK | ADP |  | HG81936 | *96MSN1002120A* | 30200 |  |  | 15.2 | 8.5 | 32400 |  |  | 27000 | 83.33% | 1.8 | Both | 630 | 2.52 | HRCU-A-CB (Split System: Heat Pump with Remote Outdoor Unit-Air-Source) | N/A
215293989 | Central Heat Pump | AIRQUEST | DLCURAH30ABK | ADP |  | HE36936 | *96MSN1202422A* | 30000 |  |  | 15.2 | 8.1 | 32600 |  |  | 27200 | 83.44% | 1.8 | Both | 625 | 2.5 | HRCU-A-CB (Split System: Heat Pump with Remote Outdoor Unit-Air-Source) | N/A
215295644 | Central Heat Pump | AIRQUEST | DLCURAH36ABK | ADP |  | HE7J936 | *96VTN1002122A* | 35200 |  |  | 16 | 8.1 | 36800 |  |  | 34800 | 94.57% | 1.82 | Both | 732.5 | 2.93 | HRCU-A-CB (Split System: Heat Pump with Remote Outdoor Unit-Air-Source) | N/A
215294709 | Central Heat Pump | AIRQUEST | DLCURAH36ABK | ADP |  | H,GG80936 | *92MSN0801716A* | 35800 |  |  | 16 | 8.5 | 36200 |  |  | 34200 | 94.48% | 2.02 | Both | 745 | 2.98 | HRCU-A-CB (Split System: Heat Pump with Remote Outdoor Unit-Air-Source) | N/A
215294743 | Central Heat Pump | AIRQUEST | DLCURAH36ABK | ADP |  | H,GE34936 | *92MSN0802120A* | 35200 |  |  | 16 | 8.1 | 36800 |  |  | 34600 | 94.02% | 1.88 | Both | 732.5 | 2.93 | HRCU-A-CB (Split System: Heat Pump with Remote Outdoor Unit-Air-Source) | N/A
215294777 | Central Heat Pump | AIRQUEST | DLCURAH36ABK | ADP |  | H,GG1K936 | *92MSN0802120A* | 35200 |  |  | 16 | 8.1 | 36800 |  |  | 34600 | 94.02% | 1.88 | Both | 732.5 | 2.93 | HRCU-A-CB (Split System: Heat Pump with Remote Outdoor Unit-Air-Source) | N/A
215294752 | Central Heat Pump | AIRQUEST | DLCURAH36ABK | ADP |  | HE35936 | *92MSN0802120A* | 35200 |  |  | 16 | 8.1 | 36800 |  |  | 34600 | 94.02% | 1.88 | Both | 732.5 | 2.93 | HRCU-A-CB (Split System: Heat Pump with Remote Outdoor Unit-Air-Source) | N/A
215293990 | Central Heat Pump | AIRQUEST | DLCURAH30ABK | ADP |  | H,GG37936 | *96MSN1202422A* | 30000 |  |  | 15.2 | 8.1 | 32600 |  |  | 27200 | 83.44% | 1.8 | Both | 625 | 2.5 | HRCU-A-CB (Split System: Heat Pump with Remote Outdoor Unit-Air-Source) | N/A
215293900 | Central Heat Pump | AIRQUEST | DLCURAH30ABK | ADP |  | HE8J936 | *96MSN0802120A* | 29400 |  |  | 15.2 | 8.1 | 32600 |  |  | 27200 | 83.44% | 1.8 | Both | 612.5 | 2.45 | HRCU-A-CB (Split System: Heat Pump with Remote Outdoor Unit-Air-Source) | N/A
215293947 | Central Heat Pump | AIRQUEST | DLCURAH30ABK | ADP |  | HG8J936 | *96MSN1002120A* | 30000 |  |  | 15.2 | 8.5 | 32400 |  |  | 27000 | 83.33% | 1.8 | Both | 625 | 2.5 | HRCU-A-CB (Split System: Heat Pump with Remote Outdoor Unit-Air-Source) | N/A
215293948 | Central Heat Pump | AIRQUEST | DLCURAH30ABK | ADP |  | H,GE8J936 | *96MSN1002120A* | 30000 |  |  | 15.2 | 8.5 | 32400 |  |  | 27000 | 83.33% | 1.8 | Both | 625 | 2.5 | HRCU-A-CB (Split System: Heat Pump with Remote Outdoor Unit-Air-Source) | N/A
215294350 | Central Heat Pump | AIRQUEST | DLCURAH30ABK | ADP |  | H,GG33936 | *96VTN1002120B* | 29800 |  |  | 15.2 | 8.5 | 32600 |  |  | 27200 | 83.44% | 1.8 | Both | 620 | 2.48 | HRCU-A-CB (Split System: Heat Pump with Remote Outdoor Unit-Air-Source) | N/A
215293987 | Central Heat Pump | AIRQUEST | DLCURAH30ABK | ADP |  | H,GG36936 | *96MSN1202422A* | 30000 |  |  | 15.2 | 8.1 | 32600 |  |  | 27200 | 83.44% | 1.8 | Both | 625 | 2.5 | HRCU-A-CB (Split System: Heat Pump with Remote Outdoor Unit-Air-Source) | N/A
215294352 | Central Heat Pump | AIRQUEST | DLCURAH30ABK | ADP |  | H,GE33936 | *96VTN1002120B* | 29800 |  |  | 15.2 | 8.5 | 32600 |  |  | 27200 | 83.44% | 1.8 | Both | 620 | 2.48 | HRCU-A-CB (Split System: Heat Pump with Remote Outdoor Unit-Air-Source) | N/A
215293951 | Central Heat Pump | AIRQUEST | DLCURAH30ABK | ADP |  | HG9J936 | *96MSN1002120A* | 30200 |  |  | 15.2 | 8.5 | 32400 |  |  | 27000 | 83.33% | 1.8 | Both | 630 | 2.52 | HRCU-A-CB (Split System: Heat Pump with Remote Outdoor Unit-Air-Source) | N/A
211194221 | Central Heat Pump | CARRIER | 38MURAQ30AB3* |  |  | CAP**3621AL* | 59TP6B100V21**22 | 29600 |  |  | 15.2 | 8.1 | 33800 |  |  | 27800 | 82.25% | 1.76 | Both | 617.5 | 2.47 | HRCU-A-CB (Split System: Heat Pump with Remote Outdoor Unit-Air-Source) | N/A
215293941 | Central Heat Pump | AIRQUEST | DLCURAH30ABK | ADP |  | H,GG37936 | *96MSN1002120A* | 30200 |  |  | 15.2 | 8.5 | 32400 |  |  | 27000 | 83.33% | 1.8 | Both | 630 | 2.52 | HRCU-A-CB (Split System: Heat Pump with Remote Outdoor Unit-Air-Source) | N/A
215293973 | Central Heat Pump | AIRQUEST | DLCURAH30ABK | ADP |  | H,GE32936 | *96MSN1202422A* | 29000 |  |  | 15.2 | 8.1 | 32600 |  |  | 27200 | 83.44% | 1.8 | Both | 605 | 2.42 | HRCU-A-CB (Split System: Heat Pump with Remote Outdoor Unit-Air-Source) | N/A
215293099 | Central Heat Pump | AIRQUEST | DLCURAH24ABK | ADP |  | H,GE35936 | *96VTN0802120B* | 23800 |  |  | 17 | 8.5 | 24800 |  |  | 23600 | 95.16% | 1.98 | Both | 495 | 1.98 | HRCU-A-CB (Split System: Heat Pump with Remote Outdoor Unit-Air-Source) | N/A
215293108 | Central Heat Pump | AIRQUEST | DLCURAH24ABK | ADP |  | H,GE7J924 | *96VTN0802120B* | 23400 |  |  | 17 | 8.5 | 24800 |  |  | 23600 | 95.16% | 1.98 | Both | 487.5 | 1.95 | HRCU-A-CB (Split System: Heat Pump with Remote Outdoor Unit-Air-Source) | N/A
213815133 | Central Heat Pump | DAIKIN | DZ9VCA3610A* |  |  | CHPF3642C6C*+MBVK12BP1X00A*+TXV |  | 33400 |  |  | 18 | 8.2 | 34000 |  |  | 24400 | 71.76% | 1.8 | Both | 695 | 2.78 | HRCU-A-CB (Split System: Heat Pump with Remote Outdoor Unit-Air-Source) | N/A
213815137 | Central Heat Pump | DAIKIN | DZ9VCA3610A* |  |  | CSCF3642N6D*+MBVK12BP1X00A*+TXV |  | 33800 |  |  | 18.5 | 8.2 | 34000 |  |  | 24400 | 71.76% | 1.8 | Both | 705 | 2.82 | HRCU-A-CB (Split System: Heat Pump with Remote Outdoor Unit-Air-Source) | N/A
213815138 | Central Heat Pump | DAIKIN | DZ9VCA3610A* |  |  | CSCF3642N6D*+MBVK16CP1X00A*+TXV |  | 33800 |  |  | 18.5 | 8.2 | 34000 |  |  | 24400 | 71.76% | 1.8 | Both | 705 | 2.82 | HRCU-A-CB (Split System: Heat Pump with Remote Outdoor Unit-Air-Source) | N/A
211240515 | Central Heat Pump | KEEPRITE | DLCURAH24ABK |  |  | EA*4X24L17A* | *80VTL0451412A* | 24000 |  |  | 16.5 | 8.5 | 26800 |  |  | 24000 | 89.55% | 1.98 | Both | 500 | 2 | HRCU-A-CB (Split System: Heat Pump with Remote Outdoor Unit-Air-Source) | N/A
215293269 | Central Heat Pump | AIRQUEST | DLCURAH24ABK | ADP |  | H,GE22936 | *96VTN1002122B* | 22600 |  |  | 17 | 8.45 | 24800 |  |  | 22800 | 91.94% | 1.92 | Both | 470 | 1.88 | HRCU-A-CB (Split System: Heat Pump with Remote Outdoor Unit-Air-Source) | N/A
215293895 | Central Heat Pump | AIRQUEST | DLCURAH30ABK | ADP |  | HG7J936 | *96MSN0802120A* | 29000 |  |  | 15.2 | 8.1 | 32600 |  |  | 27200 | 83.44% | 1.8 | Both | 605 | 2.42 | HRCU-A-CB (Split System: Heat Pump with Remote Outdoor Unit-Air-Source) | N/A
215293904 | Central Heat Pump | AIRQUEST | DLCURAH30ABK | ADP |  | H,GG1K936 | *96MSN0802120A* | 29800 |  |  | 15.2 | 8.1 | 32600 |  |  | 27200 | 83.44% | 1.8 | Both | 620 | 2.48 | HRCU-A-CB (Split System: Heat Pump with Remote Outdoor Unit-Air-Source) | N/A
215293911 | Central Heat Pump | AIRQUEST | DLCURAH30ABK | ADP |  | HG82936 | *96MSN0802120A* | 29800 |  |  | 15.2 | 8.1 | 32600 |  |  | 27200 | 83.44% | 1.8 | Both | 620 | 2.48 | HRCU-A-CB (Split System: Heat Pump with Remote Outdoor Unit-Air-Source) | N/A
215293938 | Central Heat Pump | AIRQUEST | DLCURAH30ABK | ADP |  | H,GG36936 | *96MSN1002120A* | 30200 |  |  | 15.2 | 8.5 | 32400 |  |  | 27000 | 83.33% | 1.8 | Both | 630 | 2.52 | HRCU-A-CB (Split System: Heat Pump with Remote Outdoor Unit-Air-Source) | N/A
215293986 | Central Heat Pump | AIRQUEST | DLCURAH30ABK | ADP |  | HE35936 | *96MSN1202422A* | 30000 |  |  | 15.2 | 8.1 | 32600 |  |  | 27200 | 83.44% | 1.8 | Both | 625 | 2.5 | HRCU-A-CB (Split System: Heat Pump with Remote Outdoor Unit-Air-Source) | N/A
215293988 | Central Heat Pump | AIRQUEST | DLCURAH30ABK | ADP |  | H,GE36936 | *96MSN1202422A* | 30000 |  |  | 15.2 | 8.1 | 32600 |  |  | 27200 | 83.44% | 1.8 | Both | 625 | 2.5 | HRCU-A-CB (Split System: Heat Pump with Remote Outdoor Unit-Air-Source) | N/A
215293993 | Central Heat Pump | AIRQUEST | DLCURAH30ABK | ADP |  | HG7J936 | *96MSN1202422A* | 29400 |  |  | 15.2 | 8.1 | 32600 |  |  | 27200 | 83.44% | 1.8 | Both | 612.5 | 2.45 | HRCU-A-CB (Split System: Heat Pump with Remote Outdoor Unit-Air-Source) | N/A
211902793 | Central Heat Pump | RUSSELL | SP18AZ36AJVC |  |  | TCFZ6021SEAAM | S802VA075421M | 34200 |  |  | 20 | 8.5 | 34200 |  |  | 43000 | 125.7% | 2.2 | Both | 712.5 | 2.85 | HRCU-A-CB (Split System: Heat Pump with Remote Outdoor Unit-Air-Source) | No
211226641 | Central Heat Pump | KEEPRITE | DLCURAH36ABK |  |  | EA*4X37L17A* | *92ESN0801716A* | 36800 |  |  | 15.2 | 8.5 | 39500 |  |  | 35000 | 88.61% | 2.06 | Both | 767.5 | 3.07 | HRCU-A-CB (Split System: Heat Pump with Remote Outdoor Unit-Air-Source) | N/A
215292785 | Central Heat Pump | AIRQUEST | DLCURAH24ABK | ADP |  | H,GG32930 | *96VTN0601412B* | 23200 |  |  | 16 | 8.5 | 25200 |  |  | 26600 | 105.6% | 2.3 | Both | 482.5 | 1.93 | HRCU-A-CB (Split System: Heat Pump with Remote Outdoor Unit-Air-Source) | N/A
211241622 | Central Heat Pump | KEEPRITE | DLCURAH24ABK |  |  | EA*4X30L17A* | *95ESN0261410A* | 23200 |  |  | 16.5 | 8.5 | 25800 |  |  | 24400 | 94.57% | 2.02 | Both | 482.5 | 1.93 | HRCU-A-CB (Split System: Heat Pump with Remote Outdoor Unit-Air-Source) | N/A
215293211 | Central Heat Pump | AIRQUEST | DLCURAH24ABK | ADP |  | H,GE8J936 | *96VTN1002120B* | 23400 |  |  | 17 | 8.5 | 24600 |  |  | 24200 | 98.37% | 2.04 | Both | 487.5 | 1.95 | HRCU-A-CB (Split System: Heat Pump with Remote Outdoor Unit-Air-Source) | N/A
215292541 | Central Heat Pump | AIRQUEST | DLCURAH24ABK | ADP |  | HG32924 | *96VTN0401410A* | 22600 |  |  | 16 | 8.5 | 24200 |  |  | 23800 | 98.35% | 2.02 | Both | 470 | 1.88 | HRCU-A-CB (Split System: Heat Pump with Remote Outdoor Unit-Air-Source) | N/A
215291955 | Central Heat Pump | AIRQUEST | DLCURAH24ABK | ADP |  | H,GG81936 | *92MSN0601412A* | 23800 |  |  | 17 | 8.5 | 24800 |  |  | 23400 | 94.35% | 1.98 | Both | 495 | 1.98 | HRCU-A-CB (Split System: Heat Pump with Remote Outdoor Unit-Air-Source) | N/A
215292966 | Central Heat Pump | AIRQUEST | DLCURAH24ABK | ADP |  | H,GE9J936 | *96VTN0801716A* | 24200 |  |  | 16 | 8.1 | 24600 |  |  | 22600 | 91.87% | 1.9 | Both | 505 | 2.02 | HRCU-A-CB (Split System: Heat Pump with Remote Outdoor Unit-Air-Source) | N/A
211226110 | Central Heat Pump | CARRIER | 38MURAQ36AB3* |  |  | CNPV*4824AL* | 59SP6A100V21**20 | 36200 |  |  | 16 | 8.1 | 38500 |  |  | 34800 | 90.39% | 2.02 | Both | 755 | 3.02 | HRCU-A-CB (Split System: Heat Pump with Remote Outdoor Unit-Air-Source) | N/A
211226128 | Central Heat Pump | CARRIER | 38MURAQ36AB3* |  |  | FX4DN(B,F)037L |  | 35800 |  |  | 16.5 | 8.1 | 38500 |  |  | 34600 | 89.87% | 1.94 | Both | 745 | 2.98 | HRCU-A-CB (Split System: Heat Pump with Remote Outdoor Unit-Air-Source) | N/A
211226076 | Central Heat Pump | CARRIER | 38MURAQ36AB3* |  |  | CNPV*4821AL* | OVLAAB036098 | 35600 |  |  | 15.2 | 8.1 | 38500 |  |  | 35000 | 90.91% | 2 | Both | 742.5 | 2.97 | HRCU-A-CB (Split System: Heat Pump with Remote Outdoor Unit-Air-Source) | N/A
211226077 | Central Heat Pump | CARRIER | 38MURAQ36AB3* |  |  | CNPV*4821AL* | OVLAAB048112 | 36000 |  |  | 15.5 | 8.1 | 38500 |  |  | 35000 | 90.91% | 2.02 | Both | 750 | 3 | HRCU-A-CB (Split System: Heat Pump with Remote Outdoor Unit-Air-Source) | N/A
211226054 | Central Heat Pump | CARRIER | 38MURAQ36AB3* |  |  | CNPV*4821AL* | 59SC2D080E21**20 | 35800 |  |  | 16.5 | 8.1 | 38500 |  |  | 34800 | 90.39% | 2.02 | Both | 745 | 2.98 | HRCU-A-CB (Split System: Heat Pump with Remote Outdoor Unit-Air-Source) | N/A
211226131 | Central Heat Pump | CARRIER | 38MURAQ36AB3* |  |  | FZ4ANP048L |  | 36200 |  |  | 17 | 8.1 | 38500 |  |  | 34600 | 89.87% | 1.96 | Both | 755 | 3.02 | HRCU-A-CB (Split System: Heat Pump with Remote Outdoor Unit-Air-Source) | N/A
213815730 | Central Heat Pump | DAIKIN | DZ6VSA361EA* |  |  | CA*EA6030*4A*+MBVK20DP1X00A* |  | 34200 |  |  | 17.5 | 8.6 | 34200 |  |  | 30000 | 87.72% | 2 | Both | 712.5 | 2.85 | HRCU-A-CB (Split System: Heat Pump with Remote Outdoor Unit-Air-Source) | Yes
211226123 | Central Heat Pump | CARRIER | 38MURAQ36AB3* |  |  | FB4CNP042L |  | 37000 |  |  | 16 | 8.1 | 38500 |  |  | 34800 | 90.39% | 2 | Both | 770 | 3.08 | HRCU-A-CB (Split System: Heat Pump with Remote Outdoor Unit-Air-Source) | N/A
211225678 | Central Heat Pump | CARRIER | 38MURAQ36AB3* |  |  | CAP**3621AL* | 58TP*A090V17**16 | 35400 |  |  | 16 | 8.1 | 39500 |  |  | 35200 | 89.11% | 1.82 | Both | 737.5 | 2.95 | HRCU-A-CB (Split System: Heat Pump with Remote Outdoor Unit-Air-Source) | N/A
211225689 | Central Heat Pump | CARRIER | 38MURAQ36AB3* |  |  | CAP**3621AL* | 59TP6B100V21**22 | 35200 |  |  | 16.5 | 8.1 | 38500 |  |  | 35200 | 91.43% | 1.82 | Both | 732.5 | 2.93 | HRCU-A-CB (Split System: Heat Pump with Remote Outdoor Unit-Air-Source) | N/A
211225712 | Central Heat Pump | CARRIER | 38MURAQ36AB3* |  |  | CAP**3717AL* | 59SC2D080E17**16 | 36800 |  |  | 15.2 | 8.5 | 39500 |  |  | 35000 | 88.61% | 2.06 | Both | 767.5 | 3.07 | HRCU-A-CB (Split System: Heat Pump with Remote Outdoor Unit-Air-Source) | N/A
215295681 | Central Heat Pump | AIRQUEST | DLCURAH36ABK | ADP |  | H,GG48936 | *96VTN1002122B* | 36000 |  |  | 17 | 8.1 | 36800 |  |  | 34400 | 93.48% | 2 | Both | 750 | 3 | HRCU-A-CB (Split System: Heat Pump with Remote Outdoor Unit-Air-Source) | N/A
215294731 | Central Heat Pump | AIRQUEST | DLCURAH36ABK | ADP |  | HE32936 | *92MSN0802120A* | 33800 |  |  | 16 | 8.5 | 36200 |  |  | 34200 | 94.48% | 2.02 | Both | 705 | 2.82 | HRCU-A-CB (Split System: Heat Pump with Remote Outdoor Unit-Air-Source) | N/A
215294740 | Central Heat Pump | AIRQUEST | DLCURAH36ABK | ADP |  | H,GG34936 | *92MSN0802120A* | 35200 |  |  | 16 | 8.1 | 36800 |  |  | 34600 | 94.02% | 1.88 | Both | 732.5 | 2.93 | HRCU-A-CB (Split System: Heat Pump with Remote Outdoor Unit-Air-Source) | N/A
215294747 | Central Heat Pump | AIRQUEST | DLCURAH36ABK | ADP |  | H,GG35936 | *92MSN0802120A* | 35200 |  |  | 16 | 8.1 | 36800 |  |  | 34600 | 94.02% | 1.88 | Both | 732.5 | 2.93 | HRCU-A-CB (Split System: Heat Pump with Remote Outdoor Unit-Air-Source) | N/A
215294754 | Central Heat Pump | AIRQUEST | DLCURAH36ABK | ADP |  | H,GG36936 | *92MSN0802120A* | 35600 |  |  | 16 | 8.5 | 36200 |  |  | 34200 | 94.48% | 2.02 | Both | 742.5 | 2.97 | HRCU-A-CB (Split System: Heat Pump with Remote Outdoor Unit-Air-Source) | N/A
215293075 | Central Heat Pump | AIRQUEST | DLCURAH24ABK | ADP |  | H,GG31924 | *96VTN0802120B* | 22800 |  |  | 16 | 8.5 | 24800 |  |  | 23600 | 95.16% | 1.98 | Both | 475 | 1.9 | HRCU-A-CB (Split System: Heat Pump with Remote Outdoor Unit-Air-Source) | N/A
215293084 | Central Heat Pump | AIRQUEST | DLCURAH24ABK | ADP |  | HG32924 | *96VTN0802120B* | 23200 |  |  | 17 | 8.5 | 24800 |  |  | 23600 | 95.16% | 1.98 | Both | 482.5 | 1.93 | HRCU-A-CB (Split System: Heat Pump with Remote Outdoor Unit-Air-Source) | N/A
215292484 | Central Heat Pump | AIRQUEST | DLCURAH24ABK | ADP |  | H,GE31924 | *96MSN0802120A* | 22600 |  |  | 16 | 8.5 | 24800 |  |  | 23800 | 95.97% | 2.02 | Both | 470 | 1.88 | HRCU-A-CB (Split System: Heat Pump with Remote Outdoor Unit-Air-Source) | N/A
215292185 | Central Heat Pump | AIRQUEST | DLCURAH24ABK | ADP |  | H,GE33936 | *96MSN0261410A* | 23400 |  |  | 16 | 8.5 | 25400 |  |  | 25800 | 101.6% | 2.2 | Both | 487.5 | 1.95 | HRCU-A-CB (Split System: Heat Pump with Remote Outdoor Unit-Air-Source) | N/A
215292703 | Central Heat Pump | AIRQUEST | DLCURAH24ABK | ADP |  | H,GE35936 | *96VTN0401712B* | 23400 |  |  | 16 | 8.5 | 24600 |  |  | 23800 | 96.75% | 2 | Both | 487.5 | 1.95 | HRCU-A-CB (Split System: Heat Pump with Remote Outdoor Unit-Air-Source) | N/A
215292803 | Central Heat Pump | AIRQUEST | DLCURAH24ABK | ADP |  | HE35936 | *96VTN0601412B* | 23600 |  |  | 17 | 8.5 | 24600 |  |  | 23600 | 95.93% | 2 | Both | 492.5 | 1.97 | HRCU-A-CB (Split System: Heat Pump with Remote Outdoor Unit-Air-Source) | N/A
215292804 | Central Heat Pump | AIRQUEST | DLCURAH24ABK | ADP |  | H,GG36936 | *96VTN0601412B* | 23600 |  |  | 17 | 8.5 | 24600 |  |  | 23600 | 95.93% | 2 | Both | 492.5 | 1.97 | HRCU-A-CB (Split System: Heat Pump with Remote Outdoor Unit-Air-Source) | N/A
215292164 | Central Heat Pump | AIRQUEST | DLCURAH24ABK | ADP |  | HG81936 | *92MSN1002120A* | 23600 |  |  | 17 | 8.5 | 24800 |  |  | 23800 | 95.97% | 2.02 | Both | 492.5 | 1.97 | HRCU-A-CB (Split System: Heat Pump with Remote Outdoor Unit-Air-Source) | N/A
215292175 | Central Heat Pump | AIRQUEST | DLCURAH24ABK | ADP |  | HE31930 | *96MSN0261410A* | 23000 |  |  | 16 | 8.5 | 25400 |  |  | 25800 | 101.6% | 2.2 | Both | 480 | 1.92 | HRCU-A-CB (Split System: Heat Pump with Remote Outdoor Unit-Air-Source) | N/A
213815134 | Central Heat Pump | DAIKIN | DZ9VCA3610A* |  |  | CHPF3642C6C*+MBVK16CP1X00A*+TXV |  | 33400 |  |  | 18 | 8.2 | 34000 |  |  | 24400 | 71.76% | 1.8 | Both | 695 | 2.78 | HRCU-A-CB (Split System: Heat Pump with Remote Outdoor Unit-Air-Source) | N/A
211242693 | Central Heat Pump | KEEPRITE | DLCURAH24ABK |  |  | EA*4X36L21A* | *92ESN0401712A* | 23800 |  |  | 16 | 8.5 | 26000 |  |  | 23000 | 88.46% | 1.88 | Both | 495 | 1.98 | HRCU-A-CB (Split System: Heat Pump with Remote Outdoor Unit-Air-Source) | N/A
215292781 | Central Heat Pump | AIRQUEST | DLCURAH24ABK | ADP |  | H,GE31924 | *96VTN0601412B* | 22800 |  |  | 16 | 8.5 | 25200 |  |  | 26600 | 105.6% | 2.3 | Both | 475 | 1.9 | HRCU-A-CB (Split System: Heat Pump with Remote Outdoor Unit-Air-Source) | N/A
215292794 | Central Heat Pump | AIRQUEST | DLCURAH24ABK | ADP |  | H,GE33936 | *96VTN0601412B* | 23200 |  |  | 17 | 8.5 | 24600 |  |  | 23600 | 95.93% | 2 | Both | 482.5 | 1.93 | HRCU-A-CB (Split System: Heat Pump with Remote Outdoor Unit-Air-Source) | N/A
215292795 | Central Heat Pump | AIRQUEST | DLCURAH24ABK | ADP |  | HE33936 | *96VTN0601412B* | 23200 |  |  | 17 | 8.5 | 24600 |  |  | 23600 | 95.93% | 2 | Both | 482.5 | 1.93 | HRCU-A-CB (Split System: Heat Pump with Remote Outdoor Unit-Air-Source) | N/A
215292811 | Central Heat Pump | AIRQUEST | DLCURAH24ABK | ADP |  | H,GE7J924 | *96VTN0601412B* | 23000 |  |  | 17 | 8.5 | 24600 |  |  | 23600 | 95.93% | 2 | Both | 480 | 1.92 | HRCU-A-CB (Split System: Heat Pump with Remote Outdoor Unit-Air-Source) | N/A
215292690 | Central Heat Pump | AIRQUEST | DLCURAH24ABK | ADP |  | H,GE32930 | *96VTN0401712B* | 23400 |  |  | 16 | 8.5 | 25400 |  |  | 25800 | 101.6% | 2.18 | Both | 487.5 | 1.95 | HRCU-A-CB (Split System: Heat Pump with Remote Outdoor Unit-Air-Source) | N/A
212614913 | Central Heat Pump | DAIKIN | DZ6VSA241EA* |  |  | CA*EA3026*4A* | D*97MC0804CNA* | 23000 |  |  | 17 | 8.6 | 23000 |  |  | 16100 | 70% | 2 | Both | 480 | 1.92 | HRCU-A-CB (Split System: Heat Pump with Remote Outdoor Unit-Air-Source) | Yes
211244212 | Central Heat Pump | BRYANT HEATING AND COOLING SYSTEMS | 38MURAQ24AB3* |  |  | CNPV*2417AL* | 912SD36040E17*** | 23200 |  |  | 15.5 | 8.5 | 26600 |  |  | 24200 | 90.98% | 1.98 | Both | 482.5 | 1.93 | HRCU-A-CB (Split System: Heat Pump with Remote Outdoor Unit-Air-Source) | N/A
211261711 | Central Heat Pump | KEEPRITE | DLCURAH18ABK |  |  | EA*4X30L17A* | *80VSL0451716A* | 17800 |  |  | 16 | 8.5 | 18300 |  |  | 18600 | 101.6% | 2.22 | Both | 370 | 1.48 | HRCU-A-CB (Split System: Heat Pump with Remote Outdoor Unit-Air-Source) | N/A
212614901 | Central Heat Pump | DAIKIN | DZ6VSA241EA* |  |  | CA*EA3026*4A* | D*80VC0805C*A* | 23000 |  |  | 17 | 8.6 | 23000 |  |  | 16100 | 70% | 2 | Both | 480 | 1.92 | HRCU-A-CB (Split System: Heat Pump with Remote Outdoor Unit-Air-Source) | Yes
211239649 | Central Heat Pump | CARRIER | 38MURAQ24AB3* |  |  | CAP**2414AL* | 59SP6A060V14**12 | 23200 |  |  | 16 | 8.5 | 26400 |  |  | 25600 | 96.97% | 2.14 | Both | 482.5 | 1.93 | HRCU-A-CB (Split System: Heat Pump with Remote Outdoor Unit-Air-Source) | N/A
212614885 | Central Heat Pump | DAIKIN | DZ6VSA241EA* |  |  | CA*EA2422*4A* | D*96SC0603BUA* | 23000 |  |  | 17 | 8.6 | 23000 |  |  | 16100 | 70% | 2 | Both | 480 | 1.92 | HRCU-A-CB (Split System: Heat Pump with Remote Outdoor Unit-Air-Source) | Yes
215292801 | Central Heat Pump | AIRQUEST | DLCURAH24ABK | ADP |  | HG35936 | *96VTN0601412B* | 23600 |  |  | 17 | 8.5 | 24600 |  |  | 23600 | 95.93% | 2 | Both | 492.5 | 1.97 | HRCU-A-CB (Split System: Heat Pump with Remote Outdoor Unit-Air-Source) | N/A
215292810 | Central Heat Pump | AIRQUEST | DLCURAH24ABK | ADP |  | HG7J936 | *96VTN0601412B* | 23000 |  |  | 17 | 8.5 | 24600 |  |  | 23600 | 95.93% | 2 | Both | 480 | 1.92 | HRCU-A-CB (Split System: Heat Pump with Remote Outdoor Unit-Air-Source) | N/A
215292490 | Central Heat Pump | AIRQUEST | DLCURAH24ABK | ADP |  | HG32924 | *96MSN0802120A* | 23000 |  |  | 17 | 8.5 | 24800 |  |  | 23800 | 95.97% | 2.02 | Both | 480 | 1.92 | HRCU-A-CB (Split System: Heat Pump with Remote Outdoor Unit-Air-Source) | N/A
213815132 | Central Heat Pump | DAIKIN | DZ9VCA3610A* |  |  | CA*F3743*6D*+MBVK12BP1X00A*+TXV |  | 34000 |  |  | 19 | 8.2 | 34000 |  |  | 24400 | 71.76% | 1.8 | Both | 707.5 | 2.83 | HRCU-A-CB (Split System: Heat Pump with Remote Outdoor Unit-Air-Source) | N/A
215292793 | Central Heat Pump | AIRQUEST | DLCURAH24ABK | ADP |  | HG33936 | *96VTN0601412B* | 23200 |  |  | 17 | 8.5 | 24600 |  |  | 23600 | 95.93% | 2 | Both | 482.5 | 1.93 | HRCU-A-CB (Split System: Heat Pump with Remote Outdoor Unit-Air-Source) | N/A
215292802 | Central Heat Pump | AIRQUEST | DLCURAH24ABK | ADP |  | H,GE35936 | *96VTN0601412B* | 23600 |  |  | 17 | 8.5 | 24600 |  |  | 23600 | 95.93% | 2 | Both | 492.5 | 1.97 | HRCU-A-CB (Split System: Heat Pump with Remote Outdoor Unit-Air-Source) | N/A
215292807 | Central Heat Pump | AIRQUEST | DLCURAH24ABK | ADP |  | H,GE30924 | *96VTN0601412B* | 22400 |  |  | 16 | 8.5 | 25200 |  |  | 26400 | 104.8% | 2.28 | Both | 467.5 | 1.87 | HRCU-A-CB (Split System: Heat Pump with Remote Outdoor Unit-Air-Source) | N/A
215292809 | Central Heat Pump | AIRQUEST | DLCURAH24ABK | ADP |  | HG7J924 | *96VTN0601412B* | 23000 |  |  | 17 | 8.5 | 24600 |  |  | 23600 | 95.93% | 2 | Both | 480 | 1.92 | HRCU-A-CB (Split System: Heat Pump with Remote Outdoor Unit-Air-Source) | N/A
215293284 | Central Heat Pump | AIRQUEST | DLCURAH24ABK | ADP |  | H,GE32930 | *96VTN1002122B* | 23200 |  |  | 17 | 8.5 | 24800 |  |  | 23400 | 94.35% | 1.98 | Both | 482.5 | 1.93 | HRCU-A-CB (Split System: Heat Pump with Remote Outdoor Unit-Air-Source) | N/A
215293286 | Central Heat Pump | AIRQUEST | DLCURAH24ABK | ADP |  | HE32936 | *96VTN1002122B* | 23200 |  |  | 17 | 8.5 | 24800 |  |  | 23400 | 94.35% | 1.98 | Both | 482.5 | 1.93 | HRCU-A-CB (Split System: Heat Pump with Remote Outdoor Unit-Air-Source) | N/A
211244444 | Central Heat Pump | KEEPRITE | DLCURAH24ABK |  |  | EN(A,D)4X30L17** | *96VSN0401410A* | 23400 |  |  | 16 | 8.1 | 25800 |  |  | 24000 | 93.02% | 2 | Both | 487.5 | 1.95 | HRCU-A-CB (Split System: Heat Pump with Remote Outdoor Unit-Air-Source) | N/A
215292689 | Central Heat Pump | AIRQUEST | DLCURAH24ABK | ADP |  | HG32936 | *96VTN0401712B* | 23400 |  |  | 16 | 8.5 | 25400 |  |  | 25800 | 101.6% | 2.18 | Both | 487.5 | 1.95 | HRCU-A-CB (Split System: Heat Pump with Remote Outdoor Unit-Air-Source) | N/A
215292805 | Central Heat Pump | AIRQUEST | DLCURAH24ABK | ADP |  | H,GG37936 | *96VTN0601412B* | 23600 |  |  | 17 | 8.5 | 24600 |  |  | 23600 | 95.93% | 2 | Both | 492.5 | 1.97 | HRCU-A-CB (Split System: Heat Pump with Remote Outdoor Unit-Air-Source) | N/A
215292488 | Central Heat Pump | AIRQUEST | DLCURAH24ABK | ADP |  | H,GG32930 | *96MSN0802120A* | 23000 |  |  | 17 | 8.5 | 24800 |  |  | 23800 | 95.97% | 2.02 | Both | 480 | 1.92 | HRCU-A-CB (Split System: Heat Pump with Remote Outdoor Unit-Air-Source) | N/A
215292496 | Central Heat Pump | AIRQUEST | DLCURAH24ABK | ADP |  | HG33936 | *96MSN0802120A* | 23200 |  |  | 17 | 8.5 | 24800 |  |  | 23800 | 95.97% | 2.02 | Both | 482.5 | 1.93 | HRCU-A-CB (Split System: Heat Pump with Remote Outdoor Unit-Air-Source) | N/A
215293279 | Central Heat Pump | AIRQUEST | DLCURAH24ABK | ADP |  | HE31930 | *96VTN1002122B* | 23200 |  |  | 17 | 8.5 | 24800 |  |  | 22800 | 91.94% | 1.92 | Both | 482.5 | 1.93 | HRCU-A-CB (Split System: Heat Pump with Remote Outdoor Unit-Air-Source) | N/A
215293281 | Central Heat Pump | AIRQUEST | DLCURAH24ABK | ADP |  | H,GG32936 | *96VTN1002122B* | 23200 |  |  | 17 | 8.5 | 24800 |  |  | 23400 | 94.35% | 1.98 | Both | 482.5 | 1.93 | HRCU-A-CB (Split System: Heat Pump with Remote Outdoor Unit-Air-Source) | N/A
215293296 | Central Heat Pump | AIRQUEST | DLCURAH24ABK | ADP |  | HG35936 | *96VTN1002122B* | 23800 |  |  | 17 | 8.5 | 24800 |  |  | 23400 | 94.35% | 1.98 | Both | 495 | 1.98 | HRCU-A-CB (Split System: Heat Pump with Remote Outdoor Unit-Air-Source) | N/A
215292180 | Central Heat Pump | AIRQUEST | DLCURAH24ABK | ADP |  | H,GE32930 | *96MSN0261410A* | 23400 |  |  | 16 | 8.5 | 25400 |  |  | 25800 | 101.6% | 2.2 | Both | 487.5 | 1.95 | HRCU-A-CB (Split System: Heat Pump with Remote Outdoor Unit-Air-Source) | N/A
215292782 | Central Heat Pump | AIRQUEST | DLCURAH24ABK | ADP |  | H,GE31930 | *96VTN0601412B* | 22800 |  |  | 16 | 8.5 | 25200 |  |  | 26600 | 105.6% | 2.3 | Both | 475 | 1.9 | HRCU-A-CB (Split System: Heat Pump with Remote Outdoor Unit-Air-Source) | N/A
215292791 | Central Heat Pump | AIRQUEST | DLCURAH24ABK | ADP |  | HE32936 | *96VTN0601412B* | 23200 |  |  | 16 | 8.5 | 25200 |  |  | 26400 | 104.8% | 2.28 | Both | 482.5 | 1.93 | HRCU-A-CB (Split System: Heat Pump with Remote Outdoor Unit-Air-Source) | N/A
215293276 | Central Heat Pump | AIRQUEST | DLCURAH24ABK | ADP |  | H,GE31924 | *96VTN1002122B* | 23200 |  |  | 17 | 8.5 | 24800 |  |  | 22800 | 91.94% | 1.92 | Both | 482.5 | 1.93 | HRCU-A-CB (Split System: Heat Pump with Remote Outdoor Unit-Air-Source) | N/A
211226138 | Central Heat Pump | CARRIER | 38MURAQ36AB3* |  |  | CAP**4321AL* | 59SC5B100E21**22 | 37400 |  |  | 15.5 | 8.5 | 39000 |  |  | 35000 | 89.74% | 2.16 | Both | 780 | 3.12 | HRCU-A-CB (Split System: Heat Pump with Remote Outdoor Unit-Air-Source) | N/A
211225681 | Central Heat Pump | CARRIER | 38MURAQ36AB3* |  |  | CAP**3621AL* | 59SC2D100E21**22 | 36400 |  |  | 15.2 | 8.1 | 40000 |  |  | 35400 | 88.5% | 1.86 | Both | 757.5 | 3.03 | HRCU-A-CB (Split System: Heat Pump with Remote Outdoor Unit-Air-Source) | N/A
211225697 | Central Heat Pump | CARRIER | 38MURAQ36AB3* |  |  | CAP**3717AL* | 58S(B,C)*A070E14**12 | 35800 |  |  | 15.5 | 8.1 | 38500 |  |  | 35000 | 90.91% | 2 | Both | 745 | 2.98 | HRCU-A-CB (Split System: Heat Pump with Remote Outdoor Unit-Air-Source) | N/A
211225706 | Central Heat Pump | CARRIER | 38MURAQ36AB3* |  |  | CAP**3717AL* | 58TP*A070V14**12 | 36000 |  |  | 15.5 | 8.1 | 38500 |  |  | 35000 | 90.91% | 2 | Both | 750 | 3 | HRCU-A-CB (Split System: Heat Pump with Remote Outdoor Unit-Air-Source) | N/A
211226142 | Central Heat Pump | CARRIER | 38MURAQ36AB3* |  |  | CNPV*4821AL* | 58SU*A080E21**20 | 37400 |  |  | 15.5 | 8.5 | 39500 |  |  | 35000 | 88.61% | 2.1 | Both | 780 | 3.12 | HRCU-A-CB (Split System: Heat Pump with Remote Outdoor Unit-Air-Source) | N/A
211225675 | Central Heat Pump | CARRIER | 38MURAQ36AB3* |  |  | CAP**3621AL* | 58S(B,C)*A110E21**20 | 35200 |  |  | 16 | 8.1 | 38500 |  |  | 35200 | 91.43% | 1.82 | Both | 732.5 | 2.93 | HRCU-A-CB (Split System: Heat Pump with Remote Outdoor Unit-Air-Source) | N/A
211225710 | Central Heat Pump | CARRIER | 38MURAQ36AB3* |  |  | CAP**3717AL* | 59SC2D060E14**12 | 36200 |  |  | 15.2 | 8.5 | 38500 |  |  | 35000 | 90.91% | 2.02 | Both | 755 | 3.02 | HRCU-A-CB (Split System: Heat Pump with Remote Outdoor Unit-Air-Source) | N/A
211225740 | Central Heat Pump | CARRIER | 38MURAQ36AB3* |  |  | CAP**3721AL* | 58SU*A100E21**20 | 36200 |  |  | 16 | 8.5 | 38500 |  |  | 34800 | 90.39% | 2.08 | Both | 755 | 3.02 | HRCU-A-CB (Split System: Heat Pump with Remote Outdoor Unit-Air-Source) | N/A
215292181 | Central Heat Pump | AIRQUEST | DLCURAH24ABK | ADP |  | H,GE32936 | *96MSN0261410A* | 23400 |  |  | 16 | 8.5 | 25400 |  |  | 25800 | 101.6% | 2.2 | Both | 487.5 | 1.95 | HRCU-A-CB (Split System: Heat Pump with Remote Outdoor Unit-Air-Source) | N/A
215292188 | Central Heat Pump | AIRQUEST | DLCURAH24ABK | ADP |  | HG34936 | *96MSN0261410A* | 23400 |  |  | 16 | 8.5 | 24600 |  |  | 24600 | 100% | 2.08 | Both | 487.5 | 1.95 | HRCU-A-CB (Split System: Heat Pump with Remote Outdoor Unit-Air-Source) | N/A
215293283 | Central Heat Pump | AIRQUEST | DLCURAH24ABK | ADP |  | HG32936 | *96VTN1002122B* | 23200 |  |  | 17 | 8.5 | 24800 |  |  | 23400 | 94.35% | 1.98 | Both | 482.5 | 1.93 | HRCU-A-CB (Split System: Heat Pump with Remote Outdoor Unit-Air-Source) | N/A
215292698 | Central Heat Pump | AIRQUEST | DLCURAH24ABK | ADP |  | HG34936 | *96VTN0401712B* | 23200 |  |  | 16 | 8.5 | 24600 |  |  | 23800 | 96.75% | 2 | Both | 482.5 | 1.93 | HRCU-A-CB (Split System: Heat Pump with Remote Outdoor Unit-Air-Source) | N/A
215292700 | Central Heat Pump | AIRQUEST | DLCURAH24ABK | ADP |  | HE34936 | *96VTN0401712B* | 23200 |  |  | 16 | 8.5 | 24600 |  |  | 23800 | 96.75% | 2 | Both | 482.5 | 1.93 | HRCU-A-CB (Split System: Heat Pump with Remote Outdoor Unit-Air-Source) | N/A
215292800 | Central Heat Pump | AIRQUEST | DLCURAH24ABK | ADP |  | H,GG35936 | *96VTN0601412B* | 23600 |  |  | 17 | 8.5 | 24600 |  |  | 23600 | 95.93% | 2 | Both | 492.5 | 1.97 | HRCU-A-CB (Split System: Heat Pump with Remote Outdoor Unit-Air-Source) | N/A
215293309 | Central Heat Pump | AIRQUEST | DLCURAH24ABK | ADP |  | HG8J936 | *96VTN1002122B* | 23600 |  |  | 17 | 8.5 | 24800 |  |  | 23400 | 94.35% | 1.98 | Both | 492.5 | 1.97 | HRCU-A-CB (Split System: Heat Pump with Remote Outdoor Unit-Air-Source) | N/A
215292179 | Central Heat Pump | AIRQUEST | DLCURAH24ABK | ADP |  | HG32936 | *96MSN0261410A* | 23400 |  |  | 16 | 8.5 | 25400 |  |  | 25800 | 101.6% | 2.2 | Both | 487.5 | 1.95 | HRCU-A-CB (Split System: Heat Pump with Remote Outdoor Unit-Air-Source) | N/A
211388929 | Central Heat Pump | FRASER-JOHNSTON | HMH72B341 |  |  | XAUB30CXXN1+TXV | TM9E080B12MP12 | 32800 |  |  | 17.5 | 8.1 | 33600 |  |  | 23600 | 70.24% | 2.02 | Both | 682.5 | 2.73 | HRCU-A-CB (Split System: Heat Pump with Remote Outdoor Unit-Air-Source) | N/A
211389103 | Central Heat Pump | FRASER-JOHNSTON | HMH72B341 |  |  | XAUB36DXXN1+TXV | TM9E060B12MP12 | 34000 |  |  | 17.5 | 8.1 | 34000 |  |  | 24200 | 71.18% | 2.04 | Both | 707.5 | 2.83 | HRCU-A-CB (Split System: Heat Pump with Remote Outdoor Unit-Air-Source) | N/A
211388735 | Central Heat Pump | FRASER-JOHNSTON | HMH72B341 |  |  | XAFC30CXXN1+TXV | TM9E080C16MP12 | 33000 |  |  | 18 | 8.1 | 33000 |  |  | 23200 | 70.3% | 2.04 | Both | 687.5 | 2.75 | HRCU-A-CB (Split System: Heat Pump with Remote Outdoor Unit-Air-Source) | N/A
211390323 | Central Heat Pump | FRASER-JOHNSTON | HMH72B341 |  |  | XAFC30CXXN1+TXV | TM8V100C16MP12 | 33000 |  |  | 17.5 | 8.5 | 33000 |  |  | 23200 | 70.3% | 2.04 | Both | 687.5 | 2.75 | HRCU-A-CB (Split System: Heat Pump with Remote Outdoor Unit-Air-Source) | N/A
211385915 | Central Heat Pump | LUXAIRE | HMH72B341 |  |  | XAHC48FXXN1+TXV | TM8E080B12MP11 | 32800 |  |  | 16.5 | 8.1 | 32400 |  |  | 23800 | 73.46% | 2 | Both | 682.5 | 2.73 | HRCU-A-CB (Split System: Heat Pump with Remote Outdoor Unit-Air-Source) | N/A
213297885 | Central Heat Pump | FRASER-JOHNSTON | HMH72B341 |  |  | XAFB30CXXN1+TXV | Z9ES080B12SMPS1 | 32600 |  |  | 17 | 8.1 | 33000 |  |  | 23200 | 70.3% | 2.02 | Both | 680 | 2.72 | HRCU-A-CB (Split System: Heat Pump with Remote Outdoor Unit-Air-Source) | N/A
211230687 | Central Heat Pump | KEEPRITE | DLCURAH36ABK |  |  | EN(A,D)4X48L24** | *95ESN1402422A* | 37400 |  |  | 15.2 | 8.1 | 40000 |  |  | 35200 | 88% | 2.08 | Both | 780 | 3.12 | HRCU-A-CB (Split System: Heat Pump with Remote Outdoor Unit-Air-Source) | N/A
213815131 | Central Heat Pump | DAIKIN | DZ9VCA3610A* |  |  | CA*F3137*6A*+MBVK12BP1X00A*+TXV |  | 34000 |  |  | 18.5 | 8.2 | 34000 |  |  | 24400 | 71.76% | 1.8 | Both | 707.5 | 2.83 | HRCU-A-CB (Split System: Heat Pump with Remote Outdoor Unit-Air-Source) | N/A
211244453 | Central Heat Pump | KEEPRITE | DLCURAH24ABK |  |  | EN(A,D)4X30L17** | *96VSN0401712A* | 23400 |  |  | 16 | 8.1 | 25800 |  |  | 24000 | 93.02% | 1.98 | Both | 487.5 | 1.95 | HRCU-A-CB (Split System: Heat Pump with Remote Outdoor Unit-Air-Source) | N/A
215292194 | Central Heat Pump | AIRQUEST | DLCURAH24ABK | ADP |  | HE35936 | *96MSN0261410A* | 23400 |  |  | 16 | 8.5 | 24600 |  |  | 24600 | 100% | 2.08 | Both | 487.5 | 1.95 | HRCU-A-CB (Split System: Heat Pump with Remote Outdoor Unit-Air-Source) | N/A
215293264 | Central Heat Pump | AIRQUEST | DLCURAH24ABK | ADP |  | H,GG1K936 | *96VTN1002122A* | 23600 |  |  | 17 | 8.1 | 24200 |  |  | 23400 | 96.69% | 1.98 | Both | 492.5 | 1.97 | HRCU-A-CB (Split System: Heat Pump with Remote Outdoor Unit-Air-Source) | N/A
215292697 | Central Heat Pump | AIRQUEST | DLCURAH24ABK | ADP |  | H,GG34936 | *96VTN0401712B* | 23200 |  |  | 16 | 8.5 | 24600 |  |  | 23800 | 96.75% | 2 | Both | 482.5 | 1.93 | HRCU-A-CB (Split System: Heat Pump with Remote Outdoor Unit-Air-Source) | N/A
215292796 | Central Heat Pump | AIRQUEST | DLCURAH24ABK | ADP |  | H,GG34936 | *96VTN0601412B* | 23400 |  |  | 17 | 8.5 | 24600 |  |  | 23600 | 95.93% | 2 | Both | 487.5 | 1.95 | HRCU-A-CB (Split System: Heat Pump with Remote Outdoor Unit-Air-Source) | N/A
215292788 | Central Heat Pump | AIRQUEST | DLCURAH24ABK | ADP |  | HG32936 | *96VTN0601412B* | 23200 |  |  | 16 | 8.5 | 25200 |  |  | 26600 | 105.6% | 2.3 | Both | 482.5 | 1.93 | HRCU-A-CB (Split System: Heat Pump with Remote Outdoor Unit-Air-Source) | N/A
215292702 | Central Heat Pump | AIRQUEST | DLCURAH24ABK | ADP |  | HG35936 | *96VTN0401712B* | 23400 |  |  | 16 | 8.5 | 24600 |  |  | 24000 | 97.56% | 2.02 | Both | 487.5 | 1.95 | HRCU-A-CB (Split System: Heat Pump with Remote Outdoor Unit-Air-Source) | N/A
215292806 | Central Heat Pump | AIRQUEST | DLCURAH24ABK | ADP |  | H,GG30924 | *96VTN0601412B* | 22400 |  |  | 16 | 8.5 | 25200 |  |  | 26400 | 104.8% | 2.28 | Both | 467.5 | 1.87 | HRCU-A-CB (Split System: Heat Pump with Remote Outdoor Unit-Air-Source) | N/A
215293290 | Central Heat Pump | AIRQUEST | DLCURAH24ABK | ADP |  | HE33936 | *96VTN1002122B* | 23600 |  |  | 17 | 8.5 | 24800 |  |  | 23400 | 94.35% | 1.98 | Both | 492.5 | 1.97 | HRCU-A-CB (Split System: Heat Pump with Remote Outdoor Unit-Air-Source) | N/A
215292978 | Central Heat Pump | AIRQUEST | DLCURAH24ABK | ADP |  | HG31930 | *96VTN0801716B* | 23200 |  |  | 16 | 8.5 | 25400 |  |  | 25200 | 99.21% | 2.14 | Both | 482.5 | 1.93 | HRCU-A-CB (Split System: Heat Pump with Remote Outdoor Unit-Air-Source) | N/A
215292979 | Central Heat Pump | AIRQUEST | DLCURAH24ABK | ADP |  | H,GE31924 | *96VTN0801716B* | 23200 |  |  | 16 | 8.5 | 25400 |  |  | 25200 | 99.21% | 2.14 | Both | 482.5 | 1.93 | HRCU-A-CB (Split System: Heat Pump with Remote Outdoor Unit-Air-Source) | N/A
215293314 | Central Heat Pump | AIRQUEST | DLCURAH24ABK | ADP |  | H,GE9J936 | *96VTN1002122B* | 23800 |  |  | 17 | 8.5 | 24800 |  |  | 23400 | 94.35% | 1.98 | Both | 495 | 1.98 | HRCU-A-CB (Split System: Heat Pump with Remote Outdoor Unit-Air-Source) | N/A
215292981 | Central Heat Pump | AIRQUEST | DLCURAH24ABK | ADP |  | HE31924 | *96VTN0801716B* | 23200 |  |  | 16 | 8.5 | 25400 |  |  | 25200 | 99.21% | 2.14 | Both | 482.5 | 1.93 | HRCU-A-CB (Split System: Heat Pump with Remote Outdoor Unit-Air-Source) | N/A
215292169 | Central Heat Pump | AIRQUEST | DLCURAH24ABK | ADP |  | H,GG31924 | *96MSN0261410A* | 23000 |  |  | 16 | 8.5 | 25400 |  |  | 25800 | 101.6% | 2.2 | Both | 480 | 1.92 | HRCU-A-CB (Split System: Heat Pump with Remote Outdoor Unit-Air-Source) | N/A
215293273 | Central Heat Pump | AIRQUEST | DLCURAH24ABK | ADP |  | H,GG31924 | *96VTN1002122B* | 23200 |  |  | 17 | 8.5 | 24800 |  |  | 22800 | 91.94% | 1.92 | Both | 482.5 | 1.93 | HRCU-A-CB (Split System: Heat Pump with Remote Outdoor Unit-Air-Source) | N/A
215292186 | Central Heat Pump | AIRQUEST | DLCURAH24ABK | ADP |  | HE33936 | *96MSN0261410A* | 23400 |  |  | 16 | 8.5 | 25400 |  |  | 25800 | 101.6% | 2.2 | Both | 487.5 | 1.95 | HRCU-A-CB (Split System: Heat Pump with Remote Outdoor Unit-Air-Source) | N/A
211242682 | Central Heat Pump | KEEPRITE | DLCURAH24ABK |  |  | EA*4X36L21A* | *95ESN0801716A* | 24800 |  |  | 15.5 | 8.5 | 26800 |  |  | 22000 | 82.09% | 1.8 | Both | 517.5 | 2.07 | HRCU-A-CB (Split System: Heat Pump with Remote Outdoor Unit-Air-Source) | N/A
215293293 | Central Heat Pump | AIRQUEST | DLCURAH24ABK | ADP |  | H,GE34936 | *96VTN1002122B* | 23800 |  |  | 17 | 8.5 | 24800 |  |  | 23400 | 94.35% | 1.98 | Both | 495 | 1.98 | HRCU-A-CB (Split System: Heat Pump with Remote Outdoor Unit-Air-Source) | N/A
215293300 | Central Heat Pump | AIRQUEST | DLCURAH24ABK | ADP |  | H,GG37936 | *96VTN1002122B* | 23800 |  |  | 17 | 8.5 | 24800 |  |  | 23400 | 94.35% | 1.98 | Both | 495 | 1.98 | HRCU-A-CB (Split System: Heat Pump with Remote Outdoor Unit-Air-Source) | N/A
215293311 | Central Heat Pump | AIRQUEST | DLCURAH24ABK | ADP |  | HE8J936 | *96VTN1002122B* | 23600 |  |  | 17 | 8.5 | 24800 |  |  | 23400 | 94.35% | 1.98 | Both | 492.5 | 1.97 | HRCU-A-CB (Split System: Heat Pump with Remote Outdoor Unit-Air-Source) | N/A
215292489 | Central Heat Pump | AIRQUEST | DLCURAH24ABK | ADP |  | H,GG32936 | *96MSN0802120A* | 23000 |  |  | 17 | 8.5 | 24800 |  |  | 23800 | 95.97% | 2.02 | Both | 480 | 1.92 | HRCU-A-CB (Split System: Heat Pump with Remote Outdoor Unit-Air-Source) | N/A
211226132 | Central Heat Pump | CARRIER | 38MURAQ36AB3* |  |  | FV4CN(B,F)005L |  | 36200 |  |  | 17 | 8.5 | 37600 |  |  | 34400 | 91.49% | 2.06 | Both | 755 | 3.02 | HRCU-A-CB (Split System: Heat Pump with Remote Outdoor Unit-Air-Source) | N/A
211225703 | Central Heat Pump | CARRIER | 38MURAQ36AB3* |  |  | CAP**3717AL* | 58SP*A070V17**16 | 36200 |  |  | 15.2 | 8.1 | 38500 |  |  | 35000 | 90.91% | 2.02 | Both | 755 | 3.02 | HRCU-A-CB (Split System: Heat Pump with Remote Outdoor Unit-Air-Source) | N/A
211225739 | Central Heat Pump | CARRIER | 38MURAQ36AB3* |  |  | CAP**3721AL* | 58SU*A060E17**16 | 37000 |  |  | 16 | 8.5 | 38500 |  |  | 34800 | 90.39% | 2.12 | Both | 770 | 3.08 | HRCU-A-CB (Split System: Heat Pump with Remote Outdoor Unit-Air-Source) | N/A
211226114 | Central Heat Pump | CARRIER | 38MURAQ36AB3* |  |  | CNPV*4824AL* | 59SU5A100E21**22 | 37400 |  |  | 15.5 | 8.5 | 39500 |  |  | 35000 | 88.61% | 2.08 | Both | 780 | 3.12 | HRCU-A-CB (Split System: Heat Pump with Remote Outdoor Unit-Air-Source) | N/A
211226121 | Central Heat Pump | CARRIER | 38MURAQ36AB3* |  |  | FB4CNF042L |  | 37000 |  |  | 16 | 8.1 | 38500 |  |  | 34800 | 90.39% | 2 | Both | 770 | 3.08 | HRCU-A-CB (Split System: Heat Pump with Remote Outdoor Unit-Air-Source) | N/A
211225680 | Central Heat Pump | CARRIER | 38MURAQ36AB3* |  |  | CAP**3621AL* | 59SC2D060E17**14 | 35200 |  |  | 16 | 8.1 | 38500 |  |  | 35200 | 91.43% | 1.82 | Both | 732.5 | 2.93 | HRCU-A-CB (Split System: Heat Pump with Remote Outdoor Unit-Air-Source) | N/A
211225737 | Central Heat Pump | CARRIER | 38MURAQ36AB3* |  |  | CAP**3721AL* | 58SP*A090V21**20 | 36200 |  |  | 16 | 8.5 | 38500 |  |  | 34800 | 90.39% | 2.06 | Both | 755 | 3.02 | HRCU-A-CB (Split System: Heat Pump with Remote Outdoor Unit-Air-Source) | N/A
215292498 | Central Heat Pump | AIRQUEST | DLCURAH24ABK | ADP |  | HE33936 | *96MSN0802120A* | 23200 |  |  | 17 | 8.5 | 24800 |  |  | 23800 | 95.97% | 2.02 | Both | 482.5 | 1.93 | HRCU-A-CB (Split System: Heat Pump with Remote Outdoor Unit-Air-Source) | N/A
215292984 | Central Heat Pump | AIRQUEST | DLCURAH24ABK | ADP |  | H,GG32936 | *96VTN0801716B* | 22800 |  |  | 17 | 8.5 | 24600 |  |  | 24600 | 100% | 2.08 | Both | 475 | 1.9 | HRCU-A-CB (Split System: Heat Pump with Remote Outdoor Unit-Air-Source) | N/A
215292993 | Central Heat Pump | AIRQUEST | DLCURAH24ABK | ADP |  | HE33936 | *96VTN0801716B* | 23200 |  |  | 17 | 8.5 | 24600 |  |  | 23600 | 95.93% | 2 | Both | 482.5 | 1.93 | HRCU-A-CB (Split System: Heat Pump with Remote Outdoor Unit-Air-Source) | N/A
215293298 | Central Heat Pump | AIRQUEST | DLCURAH24ABK | ADP |  | HE35936 | *96VTN1002122B* | 23800 |  |  | 17 | 8.5 | 24800 |  |  | 23400 | 94.35% | 1.98 | Both | 495 | 1.98 | HRCU-A-CB (Split System: Heat Pump with Remote Outdoor Unit-Air-Source) | N/A
215293313 | Central Heat Pump | AIRQUEST | DLCURAH24ABK | ADP |  | HG9J936 | *96VTN1002122B* | 23800 |  |  | 17 | 8.5 | 24800 |  |  | 23400 | 94.35% | 1.98 | Both | 495 | 1.98 | HRCU-A-CB (Split System: Heat Pump with Remote Outdoor Unit-Air-Source) | N/A
215293315 | Central Heat Pump | AIRQUEST | DLCURAH24ABK | ADP |  | H,GG1K936 | *96VTN1002122B* | 23800 |  |  | 17 | 8.5 | 24800 |  |  | 23400 | 94.35% | 1.98 | Both | 495 | 1.98 | HRCU-A-CB (Split System: Heat Pump with Remote Outdoor Unit-Air-Source) | N/A
215292727 | Central Heat Pump | AIRQUEST | DLCURAH24ABK | ADP |  | H,GE22936 | *96VTN0601412A* | 22400 |  |  | 16 | 8.5 | 24800 |  |  | 25200 | 101.6% | 2.14 | Both | 467.5 | 1.87 | HRCU-A-CB (Split System: Heat Pump with Remote Outdoor Unit-Air-Source) | N/A
211240493 | Central Heat Pump | KEEPRITE | DLCURAH24ABK |  |  | EA*4X24L17A* | *95ESU0601716A* | 24000 |  |  | 16.5 | 8.5 | 26800 |  |  | 24000 | 89.55% | 1.98 | Both | 500 | 2 | HRCU-A-CB (Split System: Heat Pump with Remote Outdoor Unit-Air-Source) | N/A
213815727 | Central Heat Pump | DAIKIN | DZ6VSA241EA* |  |  | CA*EA2422*4A*+MBVK16CP1X00A* |  | 23000 |  |  | 17 | 8.6 | 23000 |  |  | 16100 | 70% | 2 | Both | 480 | 1.92 | HRCU-A-CB (Split System: Heat Pump with Remote Outdoor Unit-Air-Source) | Yes
211261636 | Central Heat Pump | KEEPRITE | DLCURAH18ABK |  |  | EA*4X30L17A* | *96VSN0801716A* | 17600 |  |  | 16 | 8.5 | 18100 |  |  | 18600 | 102.8% | 2.24 | Both | 367.5 | 1.47 | HRCU-A-CB (Split System: Heat Pump with Remote Outdoor Unit-Air-Source) | N/A
211261618 | Central Heat Pump | KEEPRITE | DLCURAH18ABK |  |  | EA*4X30L17A* | *96VSN0601412A* | 18000 |  |  | 16 | 8.5 | 18600 |  |  | 18500 | 99.46% | 2.22 | Both | 375 | 1.5 | HRCU-A-CB (Split System: Heat Pump with Remote Outdoor Unit-Air-Source) | N/A
211262836 | Central Heat Pump | KEEPRITE | DLCURAH18ABK |  |  | EN(A,D)4X24L17** | *96VSN0601714A* | 17600 |  |  | 15.5 | 8.5 | 18500 |  |  | 18800 | 101.6% | 2.26 | Both | 367.5 | 1.47 | HRCU-A-CB (Split System: Heat Pump with Remote Outdoor Unit-Air-Source) | N/A
211263305 | Central Heat Pump | KEEPRITE | DLCURAH18ABK |  |  | EN(A,D)4X24L17** | *80ES(N,L)0451412A* | 18000 |  |  | 16 | 8.5 | 18900 |  |  | 18700 | 98.94% | 2.26 | Both | 375 | 1.5 | HRCU-A-CB (Split System: Heat Pump with Remote Outdoor Unit-Air-Source) | N/A
212614877 | Central Heat Pump | DAIKIN | DZ6VSA241EA* |  |  | CA*EA2422*4A* | D*80SC0604BUA* | 23000 |  |  | 17 | 8.6 | 23000 |  |  | 16100 | 70% | 2 | Both | 480 | 1.92 | HRCU-A-CB (Split System: Heat Pump with Remote Outdoor Unit-Air-Source) | Yes
215292692 | Central Heat Pump | AIRQUEST | DLCURAH24ABK | ADP |  | HE32936 | *96VTN0401712B* | 23400 |  |  | 16 | 8.5 | 25400 |  |  | 25800 | 101.6% | 2.18 | Both | 487.5 | 1.95 | HRCU-A-CB (Split System: Heat Pump with Remote Outdoor Unit-Air-Source) | N/A
215293292 | Central Heat Pump | AIRQUEST | DLCURAH24ABK | ADP |  | HG34936 | *96VTN1002122B* | 23800 |  |  | 17 | 8.5 | 24800 |  |  | 23400 | 94.35% | 1.98 | Both | 495 | 1.98 | HRCU-A-CB (Split System: Heat Pump with Remote Outdoor Unit-Air-Source) | N/A
215292992 | Central Heat Pump | AIRQUEST | DLCURAH24ABK | ADP |  | H,GE33936 | *96VTN0801716B* | 23200 |  |  | 17 | 8.5 | 24600 |  |  | 23600 | 95.93% | 2 | Both | 482.5 | 1.93 | HRCU-A-CB (Split System: Heat Pump with Remote Outdoor Unit-Air-Source) | N/A
215293289 | Central Heat Pump | AIRQUEST | DLCURAH24ABK | ADP |  | H,GE33936 | *96VTN1002122B* | 23600 |  |  | 17 | 8.5 | 24800 |  |  | 23400 | 94.35% | 1.98 | Both | 492.5 | 1.97 | HRCU-A-CB (Split System: Heat Pump with Remote Outdoor Unit-Air-Source) | N/A
215293306 | Central Heat Pump | AIRQUEST | DLCURAH24ABK | ADP |  | H,GE7J924 | *96VTN1002122B* | 23400 |  |  | 17 | 8.5 | 24800 |  |  | 23400 | 94.35% | 1.98 | Both | 487.5 | 1.95 | HRCU-A-CB (Split System: Heat Pump with Remote Outdoor Unit-Air-Source) | N/A
215292988 | Central Heat Pump | AIRQUEST | DLCURAH24ABK | ADP |  | H,GE32936 | *96VTN0801716B* | 22800 |  |  | 17 | 8.5 | 24600 |  |  | 24600 | 100% | 2.08 | Both | 475 | 1.9 | HRCU-A-CB (Split System: Heat Pump with Remote Outdoor Unit-Air-Source) | N/A
215292719 | Central Heat Pump | AIRQUEST | DLCURAH24ABK | ADP |  | HG9J936 | *96VTN0401712B* | 23400 |  |  | 16 | 8.5 | 24600 |  |  | 24000 | 97.56% | 2.02 | Both | 487.5 | 1.95 | HRCU-A-CB (Split System: Heat Pump with Remote Outdoor Unit-Air-Source) | N/A
211244997 | Central Heat Pump | KEEPRITE | DLCURAH24ABK |  |  | EN(A,D,W)4X36L17** | *80VTL0451412A* | 24200 |  |  | 16.5 | 8.1 | 26200 |  |  | 22800 | 87.02% | 1.88 | Both | 505 | 2.02 | HRCU-A-CB (Split System: Heat Pump with Remote Outdoor Unit-Air-Source) | N/A
215294796 | Central Heat Pump | AIRQUEST | DLCURAH36ABK | ADP |  | HE33936 | *92MSN1002120A* | 35200 |  |  | 16 | 8.1 | 36800 |  |  | 34600 | 94.02% | 1.88 | Both | 732.5 | 2.93 | HRCU-A-CB (Split System: Heat Pump with Remote Outdoor Unit-Air-Source) | N/A
215292773 | Central Heat Pump | AIRQUEST | DLCURAH24ABK | ADP |  | H,GG81936 | *96VTN0601412A* | 23600 |  |  | 16 | 8.5 | 24200 |  |  | 23000 | 95.04% | 1.94 | Both | 492.5 | 1.97 | HRCU-A-CB (Split System: Heat Pump with Remote Outdoor Unit-Air-Source) | N/A
215292798 | Central Heat Pump | AIRQUEST | DLCURAH24ABK | ADP |  | H,GE34936 | *96VTN0601412B* | 23400 |  |  | 17 | 8.5 | 24600 |  |  | 23600 | 95.93% | 2 | Both | 487.5 | 1.95 | HRCU-A-CB (Split System: Heat Pump with Remote Outdoor Unit-Air-Source) | N/A
215293295 | Central Heat Pump | AIRQUEST | DLCURAH24ABK | ADP |  | H,GG35936 | *96VTN1002122B* | 23800 |  |  | 17 | 8.5 | 24800 |  |  | 23400 | 94.35% | 1.98 | Both | 495 | 1.98 | HRCU-A-CB (Split System: Heat Pump with Remote Outdoor Unit-Air-Source) | N/A
215292783 | Central Heat Pump | AIRQUEST | DLCURAH24ABK | ADP |  | HE31924 | *96VTN0601412B* | 22800 |  |  | 16 | 8.5 | 25200 |  |  | 26600 | 105.6% | 2.3 | Both | 475 | 1.9 | HRCU-A-CB (Split System: Heat Pump with Remote Outdoor Unit-Air-Source) | N/A
215292792 | Central Heat Pump | AIRQUEST | DLCURAH24ABK | ADP |  | H,GG33936 | *96VTN0601412B* | 23200 |  |  | 17 | 8.5 | 24600 |  |  | 23600 | 95.93% | 2 | Both | 482.5 | 1.93 | HRCU-A-CB (Split System: Heat Pump with Remote Outdoor Unit-Air-Source) | N/A
215292701 | Central Heat Pump | AIRQUEST | DLCURAH24ABK | ADP |  | H,GG35936 | *96VTN0401712B* | 23400 |  |  | 16 | 8.5 | 24600 |  |  | 24000 | 97.56% | 2.02 | Both | 487.5 | 1.95 | HRCU-A-CB (Split System: Heat Pump with Remote Outdoor Unit-Air-Source) | N/A
215292799 | Central Heat Pump | AIRQUEST | DLCURAH24ABK | ADP |  | HE34936 | *96VTN0601412B* | 23400 |  |  | 17 | 8.5 | 24600 |  |  | 23600 | 95.93% | 2 | Both | 487.5 | 1.95 | HRCU-A-CB (Split System: Heat Pump with Remote Outdoor Unit-Air-Source) | N/A
215292780 | Central Heat Pump | AIRQUEST | DLCURAH24ABK | ADP |  | HG31930 | *96VTN0601412B* | 22800 |  |  | 16 | 8.5 | 25200 |  |  | 26600 | 105.6% | 2.3 | Both | 475 | 1.9 | HRCU-A-CB (Split System: Heat Pump with Remote Outdoor Unit-Air-Source) | N/A
211225731 | Central Heat Pump | CARRIER | 38MURAQ36AB3* |  |  | CAP**3721AL* | 58S(B,C)*A090E21**16 | 36600 |  |  | 16 | 8.5 | 38500 |  |  | 34800 | 90.39% | 2.1 | Both | 762.5 | 3.05 | HRCU-A-CB (Split System: Heat Pump with Remote Outdoor Unit-Air-Source) | N/A
211225747 | Central Heat Pump | CARRIER | 38MURAQ36AB3* |  |  | CAP**3721AL* | 59SC2D060E17**14 | 36400 |  |  | 16 | 8.5 | 38500 |  |  | 34800 | 90.39% | 2.08 | Both | 757.5 | 3.03 | HRCU-A-CB (Split System: Heat Pump with Remote Outdoor Unit-Air-Source) | N/A
211225756 | Central Heat Pump | CARRIER | 38MURAQ36AB3* |  |  | CAP**3721AL* | 59SP6A080V17**16 | 36800 |  |  | 15.2 | 8.5 | 38500 |  |  | 35000 | 90.91% | 2.1 | Both | 767.5 | 3.07 | HRCU-A-CB (Split System: Heat Pump with Remote Outdoor Unit-Air-Source) | N/A
211226129 | Central Heat Pump | CARRIER | 38MURAQ36AB3* |  |  | FX4DN(B,F)043L |  | 36000 |  |  | 16 | 8.1 | 38500 |  |  | 34800 | 90.39% | 1.94 | Both | 750 | 3 | HRCU-A-CB (Split System: Heat Pump with Remote Outdoor Unit-Air-Source) | N/A
211225677 | Central Heat Pump | CARRIER | 38MURAQ36AB3* |  |  | CAP**3621AL* | 58SU*A100E21**20 | 35200 |  |  | 16 | 8.1 | 38500 |  |  | 35200 | 91.43% | 1.82 | Both | 732.5 | 2.93 | HRCU-A-CB (Split System: Heat Pump with Remote Outdoor Unit-Air-Source) | N/A
211225736 | Central Heat Pump | CARRIER | 38MURAQ36AB3* |  |  | CAP**3721AL* | 58SP*A070V21**20 | 36200 |  |  | 16 | 8.5 | 38500 |  |  | 34800 | 90.39% | 2.06 | Both | 755 | 3.02 | HRCU-A-CB (Split System: Heat Pump with Remote Outdoor Unit-Air-Source) | N/A
215292812 | Central Heat Pump | AIRQUEST | DLCURAH24ABK | ADP |  | H,GE7J936 | *96VTN0601412B* | 23000 |  |  | 17 | 8.5 | 24600 |  |  | 23600 | 95.93% | 2 | Both | 480 | 1.92 | HRCU-A-CB (Split System: Heat Pump with Remote Outdoor Unit-Air-Source) | N/A
215293312 | Central Heat Pump | AIRQUEST | DLCURAH24ABK | ADP |  | H,GG9J936 | *96VTN1002122B* | 23800 |  |  | 17 | 8.5 | 24800 |  |  | 23400 | 94.35% | 1.98 | Both | 495 | 1.98 | HRCU-A-CB (Split System: Heat Pump with Remote Outdoor Unit-Air-Source) | N/A
211244417 | Central Heat Pump | KEEPRITE | DLCURAH24ABK |  |  | EN(A,D)4X30L17** | *80VSL0451412A* | 23400 |  |  | 16.5 | 8.1 | 25800 |  |  | 24200 | 93.8% | 2 | Both | 487.5 | 1.95 | HRCU-A-CB (Split System: Heat Pump with Remote Outdoor Unit-Air-Source) | N/A
215292491 | Central Heat Pump | AIRQUEST | DLCURAH24ABK | ADP |  | HG32936 | *96MSN0802120A* | 23000 |  |  | 17 | 8.5 | 24800 |  |  | 23800 | 95.97% | 2.02 | Both | 480 | 1.92 | HRCU-A-CB (Split System: Heat Pump with Remote Outdoor Unit-Air-Source) | N/A
215293291 | Central Heat Pump | AIRQUEST | DLCURAH24ABK | ADP |  | H,GG34936 | *96VTN1002122B* | 23800 |  |  | 17 | 8.5 | 24800 |  |  | 23400 | 94.35% | 1.98 | Both | 495 | 1.98 | HRCU-A-CB (Split System: Heat Pump with Remote Outdoor Unit-Air-Source) | N/A
215293302 | Central Heat Pump | AIRQUEST | DLCURAH24ABK | ADP |  | H,GE30924 | *96VTN1002122B* | 23000 |  |  | 17 | 8.5 | 24800 |  |  | 22800 | 91.94% | 1.92 | Both | 480 | 1.92 | HRCU-A-CB (Split System: Heat Pump with Remote Outdoor Unit-Air-Source) | N/A
215292982 | Central Heat Pump | AIRQUEST | DLCURAH24ABK | ADP |  | HE31930 | *96VTN0801716B* | 23200 |  |  | 16 | 8.5 | 25400 |  |  | 25200 | 99.21% | 2.14 | Both | 482.5 | 1.93 | HRCU-A-CB (Split System: Heat Pump with Remote Outdoor Unit-Air-Source) | N/A
215293288 | Central Heat Pump | AIRQUEST | DLCURAH24ABK | ADP |  | HG33936 | *96VTN1002122B* | 23600 |  |  | 17 | 8.5 | 24800 |  |  | 23400 | 94.35% | 1.98 | Both | 492.5 | 1.97 | HRCU-A-CB (Split System: Heat Pump with Remote Outdoor Unit-Air-Source) | N/A
211226134 | Central Heat Pump | CARRIER | 38MURAQ36AB3* |  |  | CAP**3721AL* | 59SC2D100E21**22 | 37400 |  |  | 15.5 | 8.5 | 39000 |  |  | 35000 | 89.74% | 2.16 | Both | 780 | 3.12 | HRCU-A-CB (Split System: Heat Pump with Remote Outdoor Unit-Air-Source) | N/A
211225685 | Central Heat Pump | CARRIER | 38MURAQ36AB3* |  |  | CAP**3621AL* | 59SC5B100E21**22 | 36400 |  |  | 15.2 | 8.1 | 40000 |  |  | 35400 | 88.5% | 1.88 | Both | 757.5 | 3.03 | HRCU-A-CB (Split System: Heat Pump with Remote Outdoor Unit-Air-Source) | N/A
211225734 | Central Heat Pump | CARRIER | 38MURAQ36AB3* |  |  | CAP**3721AL* | 58SP*A045V17**16 | 36200 |  |  | 15.5 | 8.5 | 38500 |  |  | 34800 | 90.39% | 2.06 | Both | 755 | 3.02 | HRCU-A-CB (Split System: Heat Pump with Remote Outdoor Unit-Air-Source) | N/A
211225752 | Central Heat Pump | CARRIER | 38MURAQ36AB3* |  |  | CAP**3721AL* | 59SC5B080E21**20 | 37200 |  |  | 15.5 | 8.5 | 38500 |  |  | 35000 | 90.91% | 2.12 | Both | 775 | 3.1 | HRCU-A-CB (Split System: Heat Pump with Remote Outdoor Unit-Air-Source) | N/A
215294800 | Central Heat Pump | AIRQUEST | DLCURAH36ABK | ADP |  | HE34936 | *92MSN1002120A* | 35400 |  |  | 16 | 8.1 | 36800 |  |  | 34600 | 94.02% | 1.88 | Both | 737.5 | 2.95 | HRCU-A-CB (Split System: Heat Pump with Remote Outdoor Unit-Air-Source) | N/A
215294804 | Central Heat Pump | AIRQUEST | DLCURAH36ABK | ADP |  | HE35936 | *92MSN1002120A* | 35400 |  |  | 16 | 8.1 | 36800 |  |  | 34600 | 94.02% | 1.88 | Both | 737.5 | 2.95 | HRCU-A-CB (Split System: Heat Pump with Remote Outdoor Unit-Air-Source) | N/A
213613332 | Central Heat Pump | DAIKIN | DZ6VSA481EA* |  |  | DFVE60DP1400B* |  | 44000 |  |  | 17 | 8.6 | 44000 |  |  | 31000 | 70.45% | 2 | Both | 917.5 | 3.67 | HRCU-A-CB (Split System: Heat Pump with Remote Outdoor Unit-Air-Source) | Yes
215293307 | Central Heat Pump | AIRQUEST | DLCURAH24ABK | ADP |  | H,GE7J936 | *96VTN1002122B* | 23400 |  |  | 17 | 8.5 | 24800 |  |  | 23400 | 94.35% | 1.98 | Both | 487.5 | 1.95 | HRCU-A-CB (Split System: Heat Pump with Remote Outdoor Unit-Air-Source) | N/A
215292989 | Central Heat Pump | AIRQUEST | DLCURAH24ABK | ADP |  | HE32936 | *96VTN0801716B* | 22800 |  |  | 17 | 8.5 | 24600 |  |  | 24600 | 100% | 2.08 | Both | 475 | 1.9 | HRCU-A-CB (Split System: Heat Pump with Remote Outdoor Unit-Air-Source) | N/A
215292721 | Central Heat Pump | AIRQUEST | DLCURAH24ABK | ADP |  | H,GG1K936 | *96VTN0401712B* | 23400 |  |  | 16 | 8.5 | 24600 |  |  | 23800 | 96.75% | 2 | Both | 487.5 | 1.95 | HRCU-A-CB (Split System: Heat Pump with Remote Outdoor Unit-Air-Source) | N/A
215292492 | Central Heat Pump | AIRQUEST | DLCURAH24ABK | ADP |  | H,GE32930 | *96MSN0802120A* | 23000 |  |  | 17 | 8.5 | 24800 |  |  | 23800 | 95.97% | 2.02 | Both | 480 | 1.92 | HRCU-A-CB (Split System: Heat Pump with Remote Outdoor Unit-Air-Source) | N/A
215292499 | Central Heat Pump | AIRQUEST | DLCURAH24ABK | ADP |  | H,GG34936 | *96MSN0802120A* | 23600 |  |  | 17 | 8.5 | 24800 |  |  | 23800 | 95.97% | 2.02 | Both | 492.5 | 1.97 | HRCU-A-CB (Split System: Heat Pump with Remote Outdoor Unit-Air-Source) | N/A
215293294 | Central Heat Pump | AIRQUEST | DLCURAH24ABK | ADP |  | HE34936 | *96VTN1002122B* | 23800 |  |  | 17 | 8.5 | 24800 |  |  | 23400 | 94.35% | 1.98 | Both | 495 | 1.98 | HRCU-A-CB (Split System: Heat Pump with Remote Outdoor Unit-Air-Source) | N/A
215292985 | Central Heat Pump | AIRQUEST | DLCURAH24ABK | ADP |  | HG32924 | *96VTN0801716B* | 22800 |  |  | 17 | 8.5 | 24600 |  |  | 24600 | 100% | 2.08 | Both | 475 | 1.9 | HRCU-A-CB (Split System: Heat Pump with Remote Outdoor Unit-Air-Source) | N/A
215292808 | Central Heat Pump | AIRQUEST | DLCURAH24ABK | ADP |  | HE30924 | *96VTN0601412B* | 22400 |  |  | 16 | 8.5 | 25200 |  |  | 26400 | 104.8% | 2.28 | Both | 467.5 | 1.87 | HRCU-A-CB (Split System: Heat Pump with Remote Outdoor Unit-Air-Source) | N/A
215294813 | Central Heat Pump | AIRQUEST | DLCURAH36ABK | ADP |  | HE7J936 | *92MSN1002120A* | 34000 |  |  | 16 | 8.1 | 36800 |  |  | 34400 | 93.48% | 2 | Both | 707.5 | 2.83 | HRCU-A-CB (Split System: Heat Pump with Remote Outdoor Unit-Air-Source) | N/A
215294829 | Central Heat Pump | AIRQUEST | DLCURAH36ABK | ADP |  | H,GE23936 | *92MSN1002122A* | 33200 |  |  | 16 | 8.1 | 36800 |  |  | 34600 | 94.02% | 1.9 | Both | 692.5 | 2.77 | HRCU-A-CB (Split System: Heat Pump with Remote Outdoor Unit-Air-Source) | N/A
215294805 | Central Heat Pump | AIRQUEST | DLCURAH36ABK | ADP |  | H,GG36936 | *92MSN1002120A* | 35600 |  |  | 16 | 8.5 | 36200 |  |  | 34200 | 94.48% | 2.02 | Both | 742.5 | 2.97 | HRCU-A-CB (Split System: Heat Pump with Remote Outdoor Unit-Air-Source) | N/A
211230676 | Central Heat Pump | KEEPRITE | DLCURAH36ABK |  |  | EN(A,D)4X48L24** | *95ESN1202422A* | 37400 |  |  | 15.5 | 8.1 | 39500 |  |  | 35000 | 88.61% | 2.08 | Both | 780 | 3.12 | HRCU-A-CB (Split System: Heat Pump with Remote Outdoor Unit-Air-Source) | N/A
215294807 | Central Heat Pump | AIRQUEST | DLCURAH36ABK | ADP |  | HE36936 | *92MSN1002120A* | 35600 |  |  | 16 | 8.5 | 36200 |  |  | 34200 | 94.48% | 2.02 | Both | 742.5 | 2.97 | HRCU-A-CB (Split System: Heat Pump with Remote Outdoor Unit-Air-Source) | N/A
215294812 | Central Heat Pump | AIRQUEST | DLCURAH36ABK | ADP |  | H,GE7J936 | *92MSN1002120A* | 34000 |  |  | 16 | 8.1 | 36800 |  |  | 34400 | 93.48% | 2 | Both | 707.5 | 2.83 | HRCU-A-CB (Split System: Heat Pump with Remote Outdoor Unit-Air-Source) | N/A
211226630 | Central Heat Pump | KEEPRITE | DLCURAH36ABK |  |  | EA*4X37L17A* | *92ESN0601714A* | 35800 |  |  | 16 | 8.1 | 38500 |  |  | 34800 | 90.39% | 2 | Both | 745 | 2.98 | HRCU-A-CB (Split System: Heat Pump with Remote Outdoor Unit-Air-Source) | N/A
213815726 | Central Heat Pump | DAIKIN | DZ6VSA241EA* |  |  | CA*EA2422*4A*+MBVK12BP1X00A* |  | 23000 |  |  | 17 | 8.6 | 23000 |  |  | 16100 | 70% | 2 | Both | 480 | 1.92 | HRCU-A-CB (Split System: Heat Pump with Remote Outdoor Unit-Air-Source) | Yes
213815728 | Central Heat Pump | DAIKIN | DZ6VSA241EA* |  |  | CA*EA3026*4A*+MBVK12BP1X00A* |  | 23000 |  |  | 17 | 8.6 | 23000 |  |  | 16100 | 70% | 2 | Both | 480 | 1.92 | HRCU-A-CB (Split System: Heat Pump with Remote Outdoor Unit-Air-Source) | Yes
212614897 | Central Heat Pump | DAIKIN | DZ6VSA241EA* |  |  | CA*EA3026*4A* | D*80VC0604B*A* | 23000 |  |  | 17 | 8.6 | 23000 |  |  | 16100 | 70% | 2 | Both | 480 | 1.92 | HRCU-A-CB (Split System: Heat Pump with Remote Outdoor Unit-Air-Source) | Yes
212614864 | Central Heat Pump | DAIKIN | DZ6VSA241EA* |  |  | DFVE36CP1400A* |  | 23000 |  |  | 17 | 8.6 | 23000 |  |  | 16100 | 70% | 2 | Both | 480 | 1.92 | HRCU-A-CB (Split System: Heat Pump with Remote Outdoor Unit-Air-Source) | Yes
215294821 | Central Heat Pump | AIRQUEST | DLCURAH36ABK | ADP |  | H,GE1K936 | *92MSN1002120A* | 35400 |  |  | 16 | 8.1 | 36800 |  |  | 34600 | 94.02% | 1.88 | Both | 737.5 | 2.95 | HRCU-A-CB (Split System: Heat Pump with Remote Outdoor Unit-Air-Source) | N/A
215294830 | Central Heat Pump | AIRQUEST | DLCURAH36ABK | ADP |  | H,GG24936 | *92MSN1002122A* | 34000 |  |  | 16 | 8.1 | 36800 |  |  | 34600 | 94.02% | 1.88 | Both | 707.5 | 2.83 | HRCU-A-CB (Split System: Heat Pump with Remote Outdoor Unit-Air-Source) | N/A
211226619 | Central Heat Pump | KEEPRITE | DLCURAH36ABK |  |  | EA*4X37L17A* | *92ESN0601412A* | 36200 |  |  | 15.2 | 8.5 | 38500 |  |  | 35000 | 90.91% | 2.02 | Both | 755 | 3.02 | HRCU-A-CB (Split System: Heat Pump with Remote Outdoor Unit-Air-Source) | N/A
215294816 | Central Heat Pump | AIRQUEST | DLCURAH36ABK | ADP |  | HE8J936 | *92MSN1002120A* | 35400 |  |  | 16 | 8.1 | 36800 |  |  | 34600 | 94.02% | 1.88 | Both | 737.5 | 2.95 | HRCU-A-CB (Split System: Heat Pump with Remote Outdoor Unit-Air-Source) | N/A
215294818 | Central Heat Pump | AIRQUEST | DLCURAH36ABK | ADP |  | HG9J936 | *92MSN1002120A* | 35400 |  |  | 16 | 8.1 | 36800 |  |  | 34600 | 94.02% | 1.88 | Both | 737.5 | 2.95 | HRCU-A-CB (Split System: Heat Pump with Remote Outdoor Unit-Air-Source) | N/A
215294795 | Central Heat Pump | AIRQUEST | DLCURAH36ABK | ADP |  | H,GE33936 | *92MSN1002120A* | 35200 |  |  | 16 | 8.1 | 36800 |  |  | 34600 | 94.02% | 1.88 | Both | 732.5 | 2.93 | HRCU-A-CB (Split System: Heat Pump with Remote Outdoor Unit-Air-Source) | N/A
215294799 | Central Heat Pump | AIRQUEST | DLCURAH36ABK | ADP |  | H,GE34936 | *92MSN1002120A* | 35400 |  |  | 16 | 8.1 | 36800 |  |  | 34600 | 94.02% | 1.88 | Both | 737.5 | 2.95 | HRCU-A-CB (Split System: Heat Pump with Remote Outdoor Unit-Air-Source) | N/A
215294815 | Central Heat Pump | AIRQUEST | DLCURAH36ABK | ADP |  | H,GE8J936 | *92MSN1002120A* | 35400 |  |  | 16 | 8.1 | 36800 |  |  | 34600 | 94.02% | 1.88 | Both | 737.5 | 2.95 | HRCU-A-CB (Split System: Heat Pump with Remote Outdoor Unit-Air-Source) | N/A
215294822 | Central Heat Pump | AIRQUEST | DLCURAH36ABK | ADP |  | H,GG80936 | *92MSN1002120A* | 35800 |  |  | 16 | 8.5 | 36200 |  |  | 34200 | 94.48% | 2.02 | Both | 745 | 2.98 | HRCU-A-CB (Split System: Heat Pump with Remote Outdoor Unit-Air-Source) | N/A
215294819 | Central Heat Pump | AIRQUEST | DLCURAH36ABK | ADP |  | H,GE9J936 | *92MSN1002120A* | 35400 |  |  | 16 | 8.1 | 36800 |  |  | 34600 | 94.02% | 1.88 | Both | 737.5 | 2.95 | HRCU-A-CB (Split System: Heat Pump with Remote Outdoor Unit-Air-Source) | N/A
215294833 | Central Heat Pump | AIRQUEST | DLCURAH36ABK | ADP |  | HG32936 | *92MSN1002122A* | 34200 |  |  | 16 | 8.5 | 36200 |  |  | 34200 | 94.48% | 2.04 | Both | 712.5 | 2.85 | HRCU-A-CB (Split System: Heat Pump with Remote Outdoor Unit-Air-Source) | N/A
215294836 | Central Heat Pump | AIRQUEST | DLCURAH36ABK | ADP |  | H,GG33936 | *92MSN1002122A* | 35200 |  |  | 16 | 8.1 | 36800 |  |  | 34600 | 94.02% | 1.9 | Both | 732.5 | 2.93 | HRCU-A-CB (Split System: Heat Pump with Remote Outdoor Unit-Air-Source) | N/A
215294850 | Central Heat Pump | AIRQUEST | DLCURAH36ABK | ADP |  | HE36936 | *92MSN1002122A* | 35800 |  |  | 16 | 8.5 | 36200 |  |  | 34200 | 94.48% | 2.04 | Both | 745 | 2.98 | HRCU-A-CB (Split System: Heat Pump with Remote Outdoor Unit-Air-Source) | N/A
211227589 | Central Heat Pump | KEEPRITE | DLCURAH36ABK |  |  | EA*4X42L21A* | *95ESN1002122A* | 36600 |  |  | 15.2 | 8.5 | 40000 |  |  | 35200 | 88% | 1.94 | Both | 762.5 | 3.05 | HRCU-A-CB (Split System: Heat Pump with Remote Outdoor Unit-Air-Source) | N/A
215294834 | Central Heat Pump | AIRQUEST | DLCURAH36ABK | ADP |  | H,GE32936 | *92MSN1002122A* | 34200 |  |  | 16 | 8.5 | 36200 |  |  | 34200 | 94.48% | 2.04 | Both | 712.5 | 2.85 | HRCU-A-CB (Split System: Heat Pump with Remote Outdoor Unit-Air-Source) | N/A
215294851 | Central Heat Pump | AIRQUEST | DLCURAH36ABK | ADP |  | H,GG37936 | *92MSN1002122A* | 35800 |  |  | 16 | 8.1 | 36800 |  |  | 34600 | 94.02% | 2 | Both | 745 | 2.98 | HRCU-A-CB (Split System: Heat Pump with Remote Outdoor Unit-Air-Source) | N/A
215294797 | Central Heat Pump | AIRQUEST | DLCURAH36ABK | ADP |  | H,GG34936 | *92MSN1002120A* | 35400 |  |  | 16 | 8.1 | 36800 |  |  | 34600 | 94.02% | 1.88 | Both | 737.5 | 2.95 | HRCU-A-CB (Split System: Heat Pump with Remote Outdoor Unit-Air-Source) | N/A
211385830 | Central Heat Pump | LUXAIRE | HMH72B341 |  |  | XAFC48FXXN1+TXV | TM8E080C16MP11 | 33400 |  |  | 17 | 8.5 | 32200 |  |  | 23400 | 72.67% | 2.06 | Both | 695 | 2.78 | HRCU-A-CB (Split System: Heat Pump with Remote Outdoor Unit-Air-Source) | N/A
214606490 | Central Heat Pump | CHAMPION HEATING AND COOLING | HH836E2S11 |  |  | CTM48C5CFS1 |  | 31600 |  |  | 15.2 | 8.5 | 30800 |  |  | 22200 | 72.08% | 2 | Both | 657.5 | 2.63 | HRCU-A-C (Split System: Heat Pump with Remote Outdoor Unit with No Indoor Fan --Air Source) | N/A
211388750 | Central Heat Pump | FRASER-JOHNSTON | HMH72B341 |  |  | XAHC36DXXN1+TXV | TM9E080B12MP12 | 33400 |  |  | 17 | 8.1 | 33200 |  |  | 23400 | 70.48% | 2.02 | Both | 695 | 2.78 | HRCU-A-CB (Split System: Heat Pump with Remote Outdoor Unit-Air-Source) | N/A
211389336 | Central Heat Pump | FRASER-JOHNSTON | HMH72B341 |  |  | XAHC30CXXN1+TXV | TM8Y120C20MP11 | 32800 |  |  | 17 | 8.1 | 32800 |  |  | 23000 | 70.12% | 2.02 | Both | 682.5 | 2.73 | HRCU-A-CB (Split System: Heat Pump with Remote Outdoor Unit-Air-Source) | N/A
211226127 | Central Heat Pump | CARRIER | 38MURAQ36AB3* |  |  | FMA4X36**AL* |  | 35800 |  |  | 17 | 8.1 | 40000 |  |  | 35200 | 88% | 1.86 | Both | 745 | 2.98 | HRCU-A-CB (Split System: Heat Pump with Remote Outdoor Unit-Air-Source) | N/A
211225708 | Central Heat Pump | CARRIER | 38MURAQ36AB3* |  |  | CAP**3717AL* | 58TP*A090V17**16 | 36000 |  |  | 15.5 | 8.1 | 38500 |  |  | 35000 | 90.91% | 2.02 | Both | 750 | 3 | HRCU-A-CB (Split System: Heat Pump with Remote Outdoor Unit-Air-Source) | N/A
211225742 | Central Heat Pump | CARRIER | 38MURAQ36AB3* |  |  | CAP**3721AL* | 58TP*A090V17**16 | 36600 |  |  | 16 | 8.5 | 38500 |  |  | 34800 | 90.39% | 2.08 | Both | 762.5 | 3.05 | HRCU-A-CB (Split System: Heat Pump with Remote Outdoor Unit-Air-Source) | N/A
211225759 | Central Heat Pump | CARRIER | 38MURAQ36AB3* |  |  | CAP**3721AL* | 59SU5A100E21**20 | 36600 |  |  | 16 | 8.5 | 38500 |  |  | 34800 | 90.39% | 2.1 | Both | 762.5 | 3.05 | HRCU-A-CB (Split System: Heat Pump with Remote Outdoor Unit-Air-Source) | N/A
211225730 | Central Heat Pump | CARRIER | 38MURAQ36AB3* |  |  | CAP**3721AL* | 58S(B,C)*A090E17**14 | 36800 |  |  | 16 | 8.5 | 38500 |  |  | 34800 | 90.39% | 2.1 | Both | 767.5 | 3.07 | HRCU-A-CB (Split System: Heat Pump with Remote Outdoor Unit-Air-Source) | N/A
211225748 | Central Heat Pump | CARRIER | 38MURAQ36AB3* |  |  | CAP**3721AL* | 59SC2D080E17**16 | 36200 |  |  | 16 | 8.5 | 38500 |  |  | 34800 | 90.39% | 2.08 | Both | 755 | 3.02 | HRCU-A-CB (Split System: Heat Pump with Remote Outdoor Unit-Air-Source) | N/A
211225764 | Central Heat Pump | CARRIER | 38MURAQ36AB3* |  |  | CAP**3721AL* | 59TP6B100V21**20 | 36600 |  |  | 15.5 | 8.5 | 38500 |  |  | 34800 | 90.39% | 2.1 | Both | 762.5 | 3.05 | HRCU-A-CB (Split System: Heat Pump with Remote Outdoor Unit-Air-Source) | N/A
215294832 | Central Heat Pump | AIRQUEST | DLCURAH36ABK | ADP |  | H,GG32936 | *92MSN1002122A* | 34200 |  |  | 16 | 8.5 | 36200 |  |  | 34200 | 94.48% | 2.04 | Both | 712.5 | 2.85 | HRCU-A-CB (Split System: Heat Pump with Remote Outdoor Unit-Air-Source) | N/A
215294839 | Central Heat Pump | AIRQUEST | DLCURAH36ABK | ADP |  | HE33936 | *92MSN1002122A* | 35200 |  |  | 16 | 8.1 | 36800 |  |  | 34600 | 94.02% | 1.88 | Both | 732.5 | 2.93 | HRCU-A-CB (Split System: Heat Pump with Remote Outdoor Unit-Air-Source) | N/A
215294840 | Central Heat Pump | AIRQUEST | DLCURAH36ABK | ADP |  | H,GG34936 | *92MSN1002122A* | 35400 |  |  | 16 | 8.1 | 36800 |  |  | 34600 | 94.02% | 1.88 | Both | 737.5 | 2.95 | HRCU-A-CB (Split System: Heat Pump with Remote Outdoor Unit-Air-Source) | N/A
215294788 | Central Heat Pump | AIRQUEST | DLCURAH36ABK | ADP |  | H,GE24936 | *92MSN1002120A* | 34000 |  |  | 16 | 8.1 | 36800 |  |  | 34600 | 94.02% | 1.88 | Both | 707.5 | 2.83 | HRCU-A-CB (Split System: Heat Pump with Remote Outdoor Unit-Air-Source) | N/A
211225688 | Central Heat Pump | CARRIER | 38MURAQ36AB3* |  |  | CAP**3621AL* | 59TP6B100V21**20 | 35600 |  |  | 15.5 | 8.1 | 39500 |  |  | 35200 | 89.11% | 1.84 | Both | 742.5 | 2.97 | HRCU-A-CB (Split System: Heat Pump with Remote Outdoor Unit-Air-Source) | N/A
211225711 | Central Heat Pump | CARRIER | 38MURAQ36AB3* |  |  | CAP**3717AL* | 59SC2D060E17**14 | 35800 |  |  | 16 | 8.1 | 38500 |  |  | 34800 | 90.39% | 2 | Both | 745 | 2.98 | HRCU-A-CB (Split System: Heat Pump with Remote Outdoor Unit-Air-Source) | N/A
211225763 | Central Heat Pump | CARRIER | 38MURAQ36AB3* |  |  | CAP**3721AL* | 59TP6B080V21**20 | 37000 |  |  | 15.5 | 8.5 | 38500 |  |  | 35000 | 90.91% | 2.1 | Both | 770 | 3.08 | HRCU-A-CB (Split System: Heat Pump with Remote Outdoor Unit-Air-Source) | N/A
211225717 | Central Heat Pump | CARRIER | 38MURAQ36AB3* |  |  | CAP**3717AL* | 59SP6A080V17**16 | 36200 |  |  | 15.2 | 8.5 | 39500 |  |  | 35000 | 88.61% | 2.02 | Both | 755 | 3.02 | HRCU-A-CB (Split System: Heat Pump with Remote Outdoor Unit-Air-Source) | N/A
211225718 | Central Heat Pump | CARRIER | 38MURAQ36AB3* |  |  | CAP**3717AL* | 59SU5A060E17**16 | 36200 |  |  | 15.5 | 8.5 | 38500 |  |  | 35000 | 90.91% | 2.02 | Both | 755 | 3.02 | HRCU-A-CB (Split System: Heat Pump with Remote Outdoor Unit-Air-Source) | N/A
211225749 | Central Heat Pump | CARRIER | 38MURAQ36AB3* |  |  | CAP**3721AL* | 59SC2D080E21**20 | 37400 |  |  | 16 | 8.5 | 38500 |  |  | 34800 | 90.39% | 2.14 | Both | 780 | 3.12 | HRCU-A-CB (Split System: Heat Pump with Remote Outdoor Unit-Air-Source) | N/A
215294806 | Central Heat Pump | AIRQUEST | DLCURAH36ABK | ADP |  | H,GE36936 | *92MSN1002120A* | 35600 |  |  | 16 | 8.5 | 36200 |  |  | 34200 | 94.48% | 2.02 | Both | 742.5 | 2.97 | HRCU-A-CB (Split System: Heat Pump with Remote Outdoor Unit-Air-Source) | N/A
215294874 | Central Heat Pump | AIRQUEST | DLCURAH36ABK | ADP |  | H,GG24936 | *92MSN1202420A* | 34400 |  |  | 15.2 | 8.1 | 36800 |  |  | 34800 | 94.57% | 1.9 | Both | 717.5 | 2.87 | HRCU-A-CB (Split System: Heat Pump with Remote Outdoor Unit-Air-Source) | N/A
215294854 | Central Heat Pump | AIRQUEST | DLCURAH36ABK | ADP |  | HG7J936 | *92MSN1002122A* | 34000 |  |  | 16 | 8.1 | 36800 |  |  | 34600 | 94.02% | 2 | Both | 707.5 | 2.83 | HRCU-A-CB (Split System: Heat Pump with Remote Outdoor Unit-Air-Source) | N/A
215294879 | Central Heat Pump | AIRQUEST | DLCURAH36ABK | ADP |  | HE32936 | *92MSN1202420A* | 35200 |  |  | 16 | 8.1 | 36800 |  |  | 34800 | 94.57% | 1.9 | Both | 732.5 | 2.93 | HRCU-A-CB (Split System: Heat Pump with Remote Outdoor Unit-Air-Source) | N/A
215294837 | Central Heat Pump | AIRQUEST | DLCURAH36ABK | ADP |  | HG33936 | *92MSN1002122A* | 35200 |  |  | 16 | 8.1 | 36800 |  |  | 34600 | 94.02% | 1.9 | Both | 732.5 | 2.93 | HRCU-A-CB (Split System: Heat Pump with Remote Outdoor Unit-Air-Source) | N/A
215294846 | Central Heat Pump | AIRQUEST | DLCURAH36ABK | ADP |  | H,GE35936 | *92MSN1002122A* | 35400 |  |  | 16 | 8.1 | 36800 |  |  | 34600 | 94.02% | 1.88 | Both | 737.5 | 2.95 | HRCU-A-CB (Split System: Heat Pump with Remote Outdoor Unit-Air-Source) | N/A
211225741 | Central Heat Pump | CARRIER | 38MURAQ36AB3* |  |  | CAP**3721AL* | 58TP*A070V17**16 | 36200 |  |  | 16 | 8.5 | 38500 |  |  | 34800 | 90.39% | 2.08 | Both | 755 | 3.02 | HRCU-A-CB (Split System: Heat Pump with Remote Outdoor Unit-Air-Source) | N/A
211225776 | Central Heat Pump | CARRIER | 38MURAQ36AB3* |  |  | CAP**4221AL* | 58S(B,C)*A070E17**16 | 35200 |  |  | 16 | 8.1 | 38500 |  |  | 35000 | 90.91% | 1.88 | Both | 732.5 | 2.93 | HRCU-A-CB (Split System: Heat Pump with Remote Outdoor Unit-Air-Source) | N/A
211225777 | Central Heat Pump | CARRIER | 38MURAQ36AB3* |  |  | CAP**4221AL* | 58S(B,C)*A070E21**16 | 35200 |  |  | 16 | 8.1 | 38500 |  |  | 35000 | 90.91% | 1.88 | Both | 732.5 | 2.93 | HRCU-A-CB (Split System: Heat Pump with Remote Outdoor Unit-Air-Source) | N/A
211225753 | Central Heat Pump | CARRIER | 38MURAQ36AB3* |  |  | CAP**3721AL* | 59SC5B100E21**20 | 37000 |  |  | 15.5 | 8.5 | 38500 |  |  | 34800 | 90.39% | 2.1 | Both | 770 | 3.08 | HRCU-A-CB (Split System: Heat Pump with Remote Outdoor Unit-Air-Source) | N/A
215294862 | Central Heat Pump | AIRQUEST | DLCURAH36ABK | ADP |  | H,GE9J936 | *92MSN1002122A* | 35400 |  |  | 16 | 8.1 | 36800 |  |  | 34600 | 94.02% | 1.88 | Both | 737.5 | 2.95 | HRCU-A-CB (Split System: Heat Pump with Remote Outdoor Unit-Air-Source) | N/A
215294880 | Central Heat Pump | AIRQUEST | DLCURAH36ABK | ADP |  | H,GG33936 | *92MSN1202420A* | 35600 |  |  | 16 | 8.1 | 36800 |  |  | 34800 | 94.57% | 1.9 | Both | 742.5 | 2.97 | HRCU-A-CB (Split System: Heat Pump with Remote Outdoor Unit-Air-Source) | N/A
215294814 | Central Heat Pump | AIRQUEST | DLCURAH36ABK | ADP |  | HG8J936 | *92MSN1002120A* | 35400 |  |  | 16 | 8.1 | 36800 |  |  | 34600 | 94.02% | 1.88 | Both | 737.5 | 2.95 | HRCU-A-CB (Split System: Heat Pump with Remote Outdoor Unit-Air-Source) | N/A
215294808 | Central Heat Pump | AIRQUEST | DLCURAH36ABK | ADP |  | H,GG37936 | *92MSN1002120A* | 35800 |  |  | 16 | 8.5 | 36200 |  |  | 34200 | 94.48% | 2.02 | Both | 745 | 2.98 | HRCU-A-CB (Split System: Heat Pump with Remote Outdoor Unit-Air-Source) | N/A
212928695 | Central Heat Pump | DAIKIN | DZ6VSA361EA* |  |  | DFVE42CP1400A* |  | 34200 |  |  | 17.5 | 8.6 | 34200 |  |  | 29000 | 84.8% | 2 | Both | 712.5 | 2.85 | HRCU-A-CB (Split System: Heat Pump with Remote Outdoor Unit-Air-Source) | Yes
212609354 | Central Heat Pump | RUSSELL | SP18AZ36AJVC |  |  | TCFZ6021SEAAM | S802V0755A21DZ | 34200 |  |  | 18 | 8.5 | 34200 |  |  | 43000 | 125.7% | 2.2 | Both | 712.5 | 2.85 | HRCU-A-CB (Split System: Heat Pump with Remote Outdoor Unit-Air-Source) | No
212609343 | Central Heat Pump | RUSSELL | SP18AZ36AJVC |  |  | TCFZ6021SEAAM | S802V0755A21UHS | 34200 |  |  | 19 | 8.5 | 34200 |  |  | 43000 | 125.7% | 2.2 | Both | 712.5 | 2.85 | HRCU-A-CB (Split System: Heat Pump with Remote Outdoor Unit-Air-Source) | No
210791261 | Central Heat Pump | DAIKIN | DZ6VSA6010A* |  |  | DV59FECD14A* |  | 49000 |  |  | 16.1 | 8.1 | 45500 |  |  | 32400 | 71.21% | 1.97 | Both | 1020 | 4.08 | HRCU-A-CB (Split System: Heat Pump with Remote Outdoor Unit-Air-Source) | N/A
215294811 | Central Heat Pump | AIRQUEST | DLCURAH36ABK | ADP |  | HG7J936 | *92MSN1002120A* | 34000 |  |  | 16 | 8.1 | 36800 |  |  | 34400 | 93.48% | 2 | Both | 707.5 | 2.83 | HRCU-A-CB (Split System: Heat Pump with Remote Outdoor Unit-Air-Source) | N/A
215294876 | Central Heat Pump | AIRQUEST | DLCURAH36ABK | ADP |  | H,GG32936 | *92MSN1202420A* | 35200 |  |  | 16 | 8.1 | 36800 |  |  | 34800 | 94.57% | 1.9 | Both | 732.5 | 2.93 | HRCU-A-CB (Split System: Heat Pump with Remote Outdoor Unit-Air-Source) | N/A
215294798 | Central Heat Pump | AIRQUEST | DLCURAH36ABK | ADP |  | HG34936 | *92MSN1002120A* | 35400 |  |  | 16 | 8.1 | 36800 |  |  | 34600 | 94.02% | 1.88 | Both | 737.5 | 2.95 | HRCU-A-CB (Split System: Heat Pump with Remote Outdoor Unit-Air-Source) | N/A
215294823 | Central Heat Pump | AIRQUEST | DLCURAH36ABK | ADP |  | HG80936 | *92MSN1002120A* | 35800 |  |  | 16 | 8.5 | 36200 |  |  | 34200 | 94.48% | 2.02 | Both | 745 | 2.98 | HRCU-A-CB (Split System: Heat Pump with Remote Outdoor Unit-Air-Source) | N/A
215294848 | Central Heat Pump | AIRQUEST | DLCURAH36ABK | ADP |  | H,GG36936 | *92MSN1002122A* | 35800 |  |  | 16 | 8.5 | 36200 |  |  | 34200 | 94.48% | 2.04 | Both | 745 | 2.98 | HRCU-A-CB (Split System: Heat Pump with Remote Outdoor Unit-Air-Source) | N/A
215294838 | Central Heat Pump | AIRQUEST | DLCURAH36ABK | ADP |  | H,GE33936 | *92MSN1002122A* | 35200 |  |  | 16 | 8.1 | 36800 |  |  | 34600 | 94.02% | 1.88 | Both | 732.5 | 2.93 | HRCU-A-CB (Split System: Heat Pump with Remote Outdoor Unit-Air-Source) | N/A
215294847 | Central Heat Pump | AIRQUEST | DLCURAH36ABK | ADP |  | HE35936 | *92MSN1002122A* | 35400 |  |  | 16 | 8.1 | 36800 |  |  | 34600 | 94.02% | 1.88 | Both | 737.5 | 2.95 | HRCU-A-CB (Split System: Heat Pump with Remote Outdoor Unit-Air-Source) | N/A
215294865 | Central Heat Pump | AIRQUEST | DLCURAH36ABK | ADP |  | H,GE1K936 | *92MSN1002122A* | 35800 |  |  | 16 | 8.5 | 36200 |  |  | 34200 | 94.48% | 2.04 | Both | 745 | 2.98 | HRCU-A-CB (Split System: Heat Pump with Remote Outdoor Unit-Air-Source) | N/A
215294897 | Central Heat Pump | AIRQUEST | DLCURAH36ABK | ADP |  | HG48936 | *92MSN1202420A* | 36400 |  |  | 16 | 8.1 | 36800 |  |  | 34600 | 94.02% | 2.02 | Both | 757.5 | 3.03 | HRCU-A-CB (Split System: Heat Pump with Remote Outdoor Unit-Air-Source) | N/A
215294855 | Central Heat Pump | AIRQUEST | DLCURAH36ABK | ADP |  | H,GE7J936 | *92MSN1002122A* | 34000 |  |  | 16 | 8.1 | 36800 |  |  | 34600 | 94.02% | 2 | Both | 707.5 | 2.83 | HRCU-A-CB (Split System: Heat Pump with Remote Outdoor Unit-Air-Source) | N/A
215294866 | Central Heat Pump | AIRQUEST | DLCURAH36ABK | ADP |  | H,GG80936 | *92MSN1002122A* | 36000 |  |  | 16 | 8.5 | 36200 |  |  | 34200 | 94.48% | 2.04 | Both | 750 | 3 | HRCU-A-CB (Split System: Heat Pump with Remote Outdoor Unit-Air-Source) | N/A
215294871 | Central Heat Pump | AIRQUEST | DLCURAH36ABK | ADP |  | HG82936 | *92MSN1002122A* | 36000 |  |  | 16 | 8.1 | 36800 |  |  | 34600 | 94.02% | 2 | Both | 750 | 3 | HRCU-A-CB (Split System: Heat Pump with Remote Outdoor Unit-Air-Source) | N/A
215294882 | Central Heat Pump | AIRQUEST | DLCURAH36ABK | ADP |  | H,GE33936 | *92MSN1202420A* | 35600 |  |  | 16 | 8.1 | 36800 |  |  | 34800 | 94.57% | 1.9 | Both | 742.5 | 2.97 | HRCU-A-CB (Split System: Heat Pump with Remote Outdoor Unit-Air-Source) | N/A
215294794 | Central Heat Pump | AIRQUEST | DLCURAH36ABK | ADP |  | HG33936 | *92MSN1002120A* | 35200 |  |  | 16 | 8.1 | 36800 |  |  | 34600 | 94.02% | 1.88 | Both | 732.5 | 2.93 | HRCU-A-CB (Split System: Heat Pump with Remote Outdoor Unit-Air-Source) | N/A
215294826 | Central Heat Pump | AIRQUEST | DLCURAH36ABK | ADP |  | HG81936 | *92MSN1002120A* | 35800 |  |  | 16 | 8.1 | 36800 |  |  | 34400 | 93.48% | 2 | Both | 745 | 2.98 | HRCU-A-CB (Split System: Heat Pump with Remote Outdoor Unit-Air-Source) | N/A
215294810 | Central Heat Pump | AIRQUEST | DLCURAH36ABK | ADP |  | HG48936 | *92MSN1002120A* | 36000 |  |  | 16 | 8.1 | 36800 |  |  | 34400 | 93.48% | 2 | Both | 750 | 3 | HRCU-A-CB (Split System: Heat Pump with Remote Outdoor Unit-Air-Source) | N/A
215294842 | Central Heat Pump | AIRQUEST | DLCURAH36ABK | ADP |  | H,GE34936 | *92MSN1002122A* | 35400 |  |  | 16 | 8.1 | 36800 |  |  | 34600 | 94.02% | 1.9 | Both | 737.5 | 2.95 | HRCU-A-CB (Split System: Heat Pump with Remote Outdoor Unit-Air-Source) | N/A
215294845 | Central Heat Pump | AIRQUEST | DLCURAH36ABK | ADP |  | HG35936 | *92MSN1002122A* | 35400 |  |  | 16 | 8.1 | 36800 |  |  | 34600 | 94.02% | 1.9 | Both | 737.5 | 2.95 | HRCU-A-CB (Split System: Heat Pump with Remote Outdoor Unit-Air-Source) | N/A
215294875 | Central Heat Pump | AIRQUEST | DLCURAH36ABK | ADP |  | H,GE24936 | *92MSN1202420A* | 34400 |  |  | 15.2 | 8.1 | 36800 |  |  | 34800 | 94.57% | 1.9 | Both | 717.5 | 2.87 | HRCU-A-CB (Split System: Heat Pump with Remote Outdoor Unit-Air-Source) | N/A
215294894 | Central Heat Pump | AIRQUEST | DLCURAH36ABK | ADP |  | HE36936 | *92MSN1202420A* | 36000 |  |  | 16 | 8.5 | 36400 |  |  | 34400 | 94.51% | 2.04 | Both | 750 | 3 | HRCU-A-CB (Split System: Heat Pump with Remote Outdoor Unit-Air-Source) | N/A
215294910 | Central Heat Pump | AIRQUEST | DLCURAH36ABK | ADP |  | HG80936 | *92MSN1202420A* | 36200 |  |  | 16 | 8.1 | 36800 |  |  | 34600 | 94.02% | 2.02 | Both | 755 | 3.02 | HRCU-A-CB (Split System: Heat Pump with Remote Outdoor Unit-Air-Source) | N/A
215294911 | Central Heat Pump | AIRQUEST | DLCURAH36ABK | ADP |  | H,GE80936 | *92MSN1202420A* | 36200 |  |  | 16 | 8.1 | 36800 |  |  | 34600 | 94.02% | 2.02 | Both | 755 | 3.02 | HRCU-A-CB (Split System: Heat Pump with Remote Outdoor Unit-Air-Source) | N/A
215294958 | Central Heat Pump | AIRQUEST | DLCURAH36ABK | ADP |  | H,GE23936 | *96MSN0601716A* | 33000 |  |  | 15.2 | 8.5 | 36800 |  |  | 34800 | 94.57% | 1.88 | Both | 687.5 | 2.75 | HRCU-A-CB (Split System: Heat Pump with Remote Outdoor Unit-Air-Source) | N/A
215294849 | Central Heat Pump | AIRQUEST | DLCURAH36ABK | ADP |  | H,GE36936 | *92MSN1002122A* | 35800 |  |  | 16 | 8.5 | 36200 |  |  | 34200 | 94.48% | 2.04 | Both | 745 | 2.98 | HRCU-A-CB (Split System: Heat Pump with Remote Outdoor Unit-Air-Source) | N/A
215294856 | Central Heat Pump | AIRQUEST | DLCURAH36ABK | ADP |  | HE7J936 | *92MSN1002122A* | 34000 |  |  | 16 | 8.1 | 36800 |  |  | 34600 | 94.02% | 2 | Both | 707.5 | 2.83 | HRCU-A-CB (Split System: Heat Pump with Remote Outdoor Unit-Air-Source) | N/A
215294881 | Central Heat Pump | AIRQUEST | DLCURAH36ABK | ADP |  | HG33936 | *92MSN1202420A* | 35600 |  |  | 16 | 8.1 | 36800 |  |  | 34800 | 94.57% | 1.9 | Both | 742.5 | 2.97 | HRCU-A-CB (Split System: Heat Pump with Remote Outdoor Unit-Air-Source) | N/A
215294904 | Central Heat Pump | AIRQUEST | DLCURAH36ABK | ADP |  | H,GG9J936 | *92MSN1202420A* | 35800 |  |  | 16 | 8.1 | 36800 |  |  | 34800 | 94.57% | 1.9 | Both | 745 | 2.98 | HRCU-A-CB (Split System: Heat Pump with Remote Outdoor Unit-Air-Source) | N/A
215294857 | Central Heat Pump | AIRQUEST | DLCURAH36ABK | ADP |  | HG8J936 | *92MSN1002122A* | 35400 |  |  | 16 | 8.1 | 36800 |  |  | 34600 | 94.02% | 1.88 | Both | 737.5 | 2.95 | HRCU-A-CB (Split System: Heat Pump with Remote Outdoor Unit-Air-Source) | N/A
215294889 | Central Heat Pump | AIRQUEST | DLCURAH36ABK | ADP |  | HG35936 | *92MSN1202420A* | 35800 |  |  | 16 | 8.1 | 36800 |  |  | 34800 | 94.57% | 1.9 | Both | 745 | 2.98 | HRCU-A-CB (Split System: Heat Pump with Remote Outdoor Unit-Air-Source) | N/A
213815090 | Central Heat Pump | DAIKIN | DZ6VSA1810A* |  |  | CA*EA2422*4A*+MBVK12BP1X00A* |  | 16600 |  |  | 17.5 | 8.5 | 17400 |  |  | 13000 | 74.71% | 2.1 | Both | 345 | 1.38 | HRCU-A-CB (Split System: Heat Pump with Remote Outdoor Unit-Air-Source) | N/A
213773690 | Central Heat Pump | COMFORTMAKER | CVH825GKA3* |  |  | EA*4X48L21A*+WALLCON | *80CTL0451712B* | 24000 |  |  | 16.5 | 8.1 | 21000 |  |  | 16600 | 79.05% | 2 | Both | 500 | 2 | HRCU-A-CB (Split System: Heat Pump with Remote Outdoor Unit-Air-Source) | N/A
215294896 | Central Heat Pump | AIRQUEST | DLCURAH36ABK | ADP |  | H,GG48936 | *92MSN1202420A* | 36400 |  |  | 16 | 8.1 | 36800 |  |  | 34600 | 94.02% | 2.02 | Both | 757.5 | 3.03 | HRCU-A-CB (Split System: Heat Pump with Remote Outdoor Unit-Air-Source) | N/A
215294898 | Central Heat Pump | AIRQUEST | DLCURAH36ABK | ADP |  | HG7J936 | *92MSN1202420A* | 35600 |  |  | 16 | 8.1 | 36800 |  |  | 34800 | 94.57% | 1.9 | Both | 742.5 | 2.97 | HRCU-A-CB (Split System: Heat Pump with Remote Outdoor Unit-Air-Source) | N/A
215294888 | Central Heat Pump | AIRQUEST | DLCURAH36ABK | ADP |  | H,GG35936 | *92MSN1202420A* | 35800 |  |  | 16 | 8.1 | 36800 |  |  | 34800 | 94.57% | 1.9 | Both | 745 | 2.98 | HRCU-A-CB (Split System: Heat Pump with Remote Outdoor Unit-Air-Source) | N/A
215294890 | Central Heat Pump | AIRQUEST | DLCURAH36ABK | ADP |  | H,GE35936 | *92MSN1202420A* | 35800 |  |  | 16 | 8.1 | 36800 |  |  | 34800 | 94.57% | 1.9 | Both | 745 | 2.98 | HRCU-A-CB (Split System: Heat Pump with Remote Outdoor Unit-Air-Source) | N/A
215294974 | Central Heat Pump | AIRQUEST | DLCURAH36ABK | ADP |  | HG35936 | *96MSN0601716A* | 35200 |  |  | 15.2 | 8.5 | 36800 |  |  | 34800 | 94.57% | 1.88 | Both | 732.5 | 2.93 | HRCU-A-CB (Split System: Heat Pump with Remote Outdoor Unit-Air-Source) | N/A
215294988 | Central Heat Pump | AIRQUEST | DLCURAH36ABK | ADP |  | HE8J936 | *96MSN0601716A* | 35200 |  |  | 15.2 | 8.5 | 36800 |  |  | 34800 | 94.57% | 1.88 | Both | 732.5 | 2.93 | HRCU-A-CB (Split System: Heat Pump with Remote Outdoor Unit-Air-Source) | N/A
215294852 | Central Heat Pump | AIRQUEST | DLCURAH36ABK | ADP |  | H,GG48936 | *92MSN1002122A* | 36000 |  |  | 16 | 8.1 | 36800 |  |  | 34600 | 94.02% | 2 | Both | 750 | 3 | HRCU-A-CB (Split System: Heat Pump with Remote Outdoor Unit-Air-Source) | N/A
215294870 | Central Heat Pump | AIRQUEST | DLCURAH36ABK | ADP |  | HG81936 | *92MSN1002122A* | 36000 |  |  | 16 | 8.1 | 36800 |  |  | 34600 | 94.02% | 2 | Both | 750 | 3 | HRCU-A-CB (Split System: Heat Pump with Remote Outdoor Unit-Air-Source) | N/A
215293977 | Central Heat Pump | AIRQUEST | DLCURAH30ABK | ADP |  | H,GE33936 | *96MSN1202422A* | 29400 |  |  | 15.2 | 8.1 | 32600 |  |  | 27200 | 83.44% | 1.8 | Both | 612.5 | 2.45 | HRCU-A-CB (Split System: Heat Pump with Remote Outdoor Unit-Air-Source) | N/A
215294204 | Central Heat Pump | AIRQUEST | DLCURAH30ABK | ADP |  | HG33936 | *96VTN0802120A* | 29000 |  |  | 15.2 | 8.1 | 32000 |  |  | 27000 | 84.38% | 1.78 | Both | 605 | 2.42 | HRCU-A-CB (Split System: Heat Pump with Remote Outdoor Unit-Air-Source) | N/A
215294006 | Central Heat Pump | AIRQUEST | DLCURAH30ABK | ADP |  | H,GE80936 | *96MSN1202422A* | 30000 |  |  | 15.2 | 8.1 | 32600 |  |  | 27200 | 83.44% | 1.8 | Both | 625 | 2.5 | HRCU-A-CB (Split System: Heat Pump with Remote Outdoor Unit-Air-Source) | N/A
211226104 | Central Heat Pump | CARRIER | 38MURAQ36AB3* |  |  | CNPV*4824AL* | 59SC5B080E21**20 | 36800 |  |  | 15.5 | 8.1 | 39500 |  |  | 35000 | 88.61% | 2.06 | Both | 767.5 | 3.07 | HRCU-A-CB (Split System: Heat Pump with Remote Outdoor Unit-Air-Source) | N/A
211226140 | Central Heat Pump | CARRIER | 38MURAQ36AB3* |  |  | CAP**4321AL* | 59SU5A100E21**22 | 37400 |  |  | 15.5 | 8.5 | 39000 |  |  | 35000 | 89.74% | 2.14 | Both | 780 | 3.12 | HRCU-A-CB (Split System: Heat Pump with Remote Outdoor Unit-Air-Source) | N/A
211225729 | Central Heat Pump | CARRIER | 38MURAQ36AB3* |  |  | CAP**3721AL* | 58S(B,C)*A070E21**16 | 37200 |  |  | 15.5 | 8.5 | 38500 |  |  | 35000 | 90.91% | 2.12 | Both | 775 | 3.1 | HRCU-A-CB (Split System: Heat Pump with Remote Outdoor Unit-Air-Source) | N/A
211225698 | Central Heat Pump | CARRIER | 38MURAQ36AB3* |  |  | CAP**3717AL* | 58S(B,C)*A070E17**12 | 36000 |  |  | 15.2 | 8.1 | 38500 |  |  | 35000 | 90.91% | 2 | Both | 750 | 3 | HRCU-A-CB (Split System: Heat Pump with Remote Outdoor Unit-Air-Source) | N/A
211225735 | Central Heat Pump | CARRIER | 38MURAQ36AB3* |  |  | CAP**3721AL* | 58SP*A070V17**16 | 36600 |  |  | 15.5 | 8.5 | 38500 |  |  | 34800 | 90.39% | 2.08 | Both | 762.5 | 3.05 | HRCU-A-CB (Split System: Heat Pump with Remote Outdoor Unit-Air-Source) | N/A
211226586 | Central Heat Pump | KEEPRITE | DLCURAH36ABK |  |  | EA*4X37L17A* | *80VTL0451412A* | 36000 |  |  | 15.2 | 8.1 | 38500 |  |  | 35000 | 90.91% | 2.02 | Both | 750 | 3 | HRCU-A-CB (Split System: Heat Pump with Remote Outdoor Unit-Air-Source) | N/A
211226536 | Central Heat Pump | KEEPRITE | DLCURAH36ABK |  |  | EA*4X37L17A* | *80ES(N,L)0901714A* | 36400 |  |  | 15.5 | 8.5 | 38500 |  |  | 35000 | 90.91% | 2.04 | Both | 757.5 | 3.03 | HRCU-A-CB (Split System: Heat Pump with Remote Outdoor Unit-Air-Source) | N/A
211226565 | Central Heat Pump | KEEPRITE | DLCURAH36ABK |  |  | EA*4X37L17A* | *80VSL0701716A* | 36200 |  |  | 15.2 | 8.1 | 38500 |  |  | 35000 | 90.91% | 2.02 | Both | 755 | 3.02 | HRCU-A-CB (Split System: Heat Pump with Remote Outdoor Unit-Air-Source) | N/A
215294899 | Central Heat Pump | AIRQUEST | DLCURAH36ABK | ADP |  | H,GE7J936 | *92MSN1202420A* | 35600 |  |  | 16 | 8.1 | 36800 |  |  | 34800 | 94.57% | 1.9 | Both | 742.5 | 2.97 | HRCU-A-CB (Split System: Heat Pump with Remote Outdoor Unit-Air-Source) | N/A
215294965 | Central Heat Pump | AIRQUEST | DLCURAH36ABK | ADP |  | H,GG33936 | *96MSN0601716A* | 35000 |  |  | 15.2 | 8.5 | 36800 |  |  | 34800 | 94.57% | 1.88 | Both | 730 | 2.92 | HRCU-A-CB (Split System: Heat Pump with Remote Outdoor Unit-Air-Source) | N/A
215294972 | Central Heat Pump | AIRQUEST | DLCURAH36ABK | ADP |  | HE34936 | *96MSN0601716A* | 35200 |  |  | 15.2 | 8.5 | 36800 |  |  | 34800 | 94.57% | 1.88 | Both | 732.5 | 2.93 | HRCU-A-CB (Split System: Heat Pump with Remote Outdoor Unit-Air-Source) | N/A
215294824 | Central Heat Pump | AIRQUEST | DLCURAH36ABK | ADP |  | H,GE80936 | *92MSN1002120A* | 35800 |  |  | 16 | 8.5 | 36200 |  |  | 34200 | 94.48% | 2.02 | Both | 745 | 2.98 | HRCU-A-CB (Split System: Heat Pump with Remote Outdoor Unit-Air-Source) | N/A
215294831 | Central Heat Pump | AIRQUEST | DLCURAH36ABK | ADP |  | H,GE24936 | *92MSN1002122A* | 34000 |  |  | 16 | 8.1 | 36800 |  |  | 34600 | 94.02% | 1.9 | Both | 707.5 | 2.83 | HRCU-A-CB (Split System: Heat Pump with Remote Outdoor Unit-Air-Source) | N/A
215294206 | Central Heat Pump | AIRQUEST | DLCURAH30ABK | ADP |  | HE33936 | *96VTN0802120A* | 29000 |  |  | 15.2 | 8.1 | 32000 |  |  | 27000 | 84.38% | 1.78 | Both | 605 | 2.42 | HRCU-A-CB (Split System: Heat Pump with Remote Outdoor Unit-Air-Source) | N/A
215293974 | Central Heat Pump | AIRQUEST | DLCURAH30ABK | ADP |  | HE32936 | *96MSN1202422A* | 29000 |  |  | 15.2 | 8.1 | 32600 |  |  | 27200 | 83.44% | 1.8 | Both | 605 | 2.42 | HRCU-A-CB (Split System: Heat Pump with Remote Outdoor Unit-Air-Source) | N/A
215294207 | Central Heat Pump | AIRQUEST | DLCURAH30ABK | ADP |  | H,GG34936 | *96VTN0802120A* | 29400 |  |  | 15.2 | 8.1 | 32000 |  |  | 27000 | 84.38% | 1.78 | Both | 612.5 | 2.45 | HRCU-A-CB (Split System: Heat Pump with Remote Outdoor Unit-Air-Source) | N/A
215294002 | Central Heat Pump | AIRQUEST | DLCURAH30ABK | ADP |  | H,GG1K936 | *96MSN1202422A* | 30000 |  |  | 15.2 | 8.1 | 32600 |  |  | 27200 | 83.44% | 1.8 | Both | 625 | 2.5 | HRCU-A-CB (Split System: Heat Pump with Remote Outdoor Unit-Air-Source) | N/A
211194198 | Central Heat Pump | CARRIER | 38MURAQ30AB3* |  |  | CAP**3621AL* | 58SU*A080E21**20 | 29600 |  |  | 15.2 | 8.1 | 33800 |  |  | 27600 | 81.66% | 1.76 | Both | 617.5 | 2.47 | HRCU-A-CB (Split System: Heat Pump with Remote Outdoor Unit-Air-Source) | N/A
215294216 | Central Heat Pump | AIRQUEST | DLCURAH30ABK | ADP |  | H,GE36936 | *96VTN0802120A* | 29600 |  |  | 15.2 | 8.1 | 32000 |  |  | 27000 | 84.38% | 1.78 | Both | 617.5 | 2.47 | HRCU-A-CB (Split System: Heat Pump with Remote Outdoor Unit-Air-Source) | N/A
210471167 | Central Heat Pump | BRYANT HEATING AND COOLING SYSTEMS | 288BNV037*0**B* |  |  | CSPH*6012AL*+UI | 88*TA48070C17*** | 32800 |  |  | 17 | 8.1 | 32400 |  |  | 25000 | 77.16% | 2 | Both | 682.5 | 2.73 | HRCU-A-CB (Split System: Heat Pump with Remote Outdoor Unit-Air-Source) | N/A
215294906 | Central Heat Pump | AIRQUEST | DLCURAH36ABK | ADP |  | H,GE9J936 | *92MSN1202420A* | 35800 |  |  | 16 | 8.1 | 36800 |  |  | 34800 | 94.57% | 1.9 | Both | 745 | 2.98 | HRCU-A-CB (Split System: Heat Pump with Remote Outdoor Unit-Air-Source) | N/A
215294981 | Central Heat Pump | AIRQUEST | DLCURAH36ABK | ADP |  | H,GG48936 | *96MSN0601716A* | 35600 |  |  | 15.2 | 8.5 | 36400 |  |  | 34400 | 94.51% | 2.04 | Both | 742.5 | 2.97 | HRCU-A-CB (Split System: Heat Pump with Remote Outdoor Unit-Air-Source) | N/A
215294893 | Central Heat Pump | AIRQUEST | DLCURAH36ABK | ADP |  | H,GE36936 | *92MSN1202420A* | 36000 |  |  | 16 | 8.5 | 36400 |  |  | 34400 | 94.51% | 2.04 | Both | 750 | 3 | HRCU-A-CB (Split System: Heat Pump with Remote Outdoor Unit-Air-Source) | N/A
215294959 | Central Heat Pump | AIRQUEST | DLCURAH36ABK | ADP |  | H,GG24936 | *96MSN0601716A* | 33800 |  |  | 15.2 | 8.5 | 36800 |  |  | 34800 | 94.57% | 1.88 | Both | 705 | 2.82 | HRCU-A-CB (Split System: Heat Pump with Remote Outdoor Unit-Air-Source) | N/A
215294993 | Central Heat Pump | AIRQUEST | DLCURAH36ABK | ADP |  | H,GE1K936 | *96MSN0601716A* | 35200 |  |  | 15.2 | 8.5 | 36800 |  |  | 34800 | 94.57% | 1.88 | Both | 732.5 | 2.93 | HRCU-A-CB (Split System: Heat Pump with Remote Outdoor Unit-Air-Source) | N/A
215294995 | Central Heat Pump | AIRQUEST | DLCURAH36ABK | ADP |  | HG80936 | *96MSN0601716A* | 35600 |  |  | 15.2 | 8.5 | 36400 |  |  | 34400 | 94.51% | 2.04 | Both | 742.5 | 2.97 | HRCU-A-CB (Split System: Heat Pump with Remote Outdoor Unit-Air-Source) | N/A
215294835 | Central Heat Pump | AIRQUEST | DLCURAH36ABK | ADP |  | HE32936 | *92MSN1002122A* | 34200 |  |  | 16 | 8.5 | 36200 |  |  | 34200 | 94.48% | 2.04 | Both | 712.5 | 2.85 | HRCU-A-CB (Split System: Heat Pump with Remote Outdoor Unit-Air-Source) | N/A
215294967 | Central Heat Pump | AIRQUEST | DLCURAH36ABK | ADP |  | H,GE33936 | *96MSN0601716A* | 35000 |  |  | 15.2 | 8.5 | 36800 |  |  | 34800 | 94.57% | 1.88 | Both | 730 | 2.92 | HRCU-A-CB (Split System: Heat Pump with Remote Outdoor Unit-Air-Source) | N/A
215293997 | Central Heat Pump | AIRQUEST | DLCURAH30ABK | ADP |  | H,GE8J936 | *96MSN1202422A* | 29800 |  |  | 15.2 | 8.1 | 32600 |  |  | 27200 | 83.44% | 1.8 | Both | 620 | 2.48 | HRCU-A-CB (Split System: Heat Pump with Remote Outdoor Unit-Air-Source) | N/A
215293994 | Central Heat Pump | AIRQUEST | DLCURAH30ABK | ADP |  | H,GE7J936 | *96MSN1202422A* | 29400 |  |  | 15.2 | 8.1 | 32600 |  |  | 27200 | 83.44% | 1.8 | Both | 612.5 | 2.45 | HRCU-A-CB (Split System: Heat Pump with Remote Outdoor Unit-Air-Source) | N/A
215294003 | Central Heat Pump | AIRQUEST | DLCURAH30ABK | ADP |  | H,GE1K936 | *96MSN1202422A* | 30000 |  |  | 15.2 | 8.1 | 32600 |  |  | 27200 | 83.44% | 1.8 | Both | 625 | 2.5 | HRCU-A-CB (Split System: Heat Pump with Remote Outdoor Unit-Air-Source) | N/A
215294203 | Central Heat Pump | AIRQUEST | DLCURAH30ABK | ADP |  | H,GG33936 | *96VTN0802120A* | 29000 |  |  | 15.2 | 8.1 | 32000 |  |  | 27000 | 84.38% | 1.78 | Both | 605 | 2.42 | HRCU-A-CB (Split System: Heat Pump with Remote Outdoor Unit-Air-Source) | N/A
215294228 | Central Heat Pump | AIRQUEST | DLCURAH30ABK | ADP |  | HG9J936 | *96VTN0802120A* | 29600 |  |  | 15.2 | 8.1 | 32000 |  |  | 27000 | 84.38% | 1.78 | Both | 617.5 | 2.47 | HRCU-A-CB (Split System: Heat Pump with Remote Outdoor Unit-Air-Source) | N/A
211194209 | Central Heat Pump | CARRIER | 38MURAQ30AB3* |  |  | CAP**3621AL* | 59SC2D080E17**16 | 29600 |  |  | 15.2 | 8.1 | 33800 |  |  | 27800 | 82.25% | 1.76 | Both | 617.5 | 2.47 | HRCU-A-CB (Split System: Heat Pump with Remote Outdoor Unit-Air-Source) | N/A
215294004 | Central Heat Pump | AIRQUEST | DLCURAH30ABK | ADP |  | H,GG80936 | *96MSN1202422A* | 30000 |  |  | 15.2 | 8.1 | 32600 |  |  | 27200 | 83.44% | 1.8 | Both | 625 | 2.5 | HRCU-A-CB (Split System: Heat Pump with Remote Outdoor Unit-Air-Source) | N/A
215294213 | Central Heat Pump | AIRQUEST | DLCURAH30ABK | ADP |  | H,GE35936 | *96VTN0802120A* | 29600 |  |  | 15.2 | 8.1 | 32000 |  |  | 27000 | 84.38% | 1.78 | Both | 617.5 | 2.47 | HRCU-A-CB (Split System: Heat Pump with Remote Outdoor Unit-Air-Source) | N/A
215294986 | Central Heat Pump | AIRQUEST | DLCURAH36ABK | ADP |  | HG8J936 | *96MSN0601716A* | 35200 |  |  | 15.2 | 8.5 | 36800 |  |  | 34800 | 94.57% | 1.88 | Both | 732.5 | 2.93 | HRCU-A-CB (Split System: Heat Pump with Remote Outdoor Unit-Air-Source) | N/A
215294987 | Central Heat Pump | AIRQUEST | DLCURAH36ABK | ADP |  | H,GE8J936 | *96MSN0601716A* | 35200 |  |  | 15.2 | 8.5 | 36800 |  |  | 34800 | 94.57% | 1.88 | Both | 732.5 | 2.93 | HRCU-A-CB (Split System: Heat Pump with Remote Outdoor Unit-Air-Source) | N/A
215294887 | Central Heat Pump | AIRQUEST | DLCURAH36ABK | ADP |  | HE34936 | *92MSN1202420A* | 35800 |  |  | 16 | 8.1 | 36800 |  |  | 34800 | 94.57% | 1.9 | Both | 745 | 2.98 | HRCU-A-CB (Split System: Heat Pump with Remote Outdoor Unit-Air-Source) | N/A
215294982 | Central Heat Pump | AIRQUEST | DLCURAH36ABK | ADP |  | HG48936 | *96MSN0601716A* | 35600 |  |  | 15.2 | 8.5 | 36400 |  |  | 34400 | 94.51% | 2.04 | Both | 742.5 | 2.97 | HRCU-A-CB (Split System: Heat Pump with Remote Outdoor Unit-Air-Source) | N/A
215294998 | Central Heat Pump | AIRQUEST | DLCURAH36ABK | ADP |  | HG81936 | *96MSN0601716A* | 35600 |  |  | 15.2 | 8.5 | 36400 |  |  | 34400 | 94.51% | 2.04 | Both | 742.5 | 2.97 | HRCU-A-CB (Split System: Heat Pump with Remote Outdoor Unit-Air-Source) | N/A
215295021 | Central Heat Pump | AIRQUEST | DLCURAH36ABK | ADP |  | H,GE36936 | *96MSN0801716A* | 34800 |  |  | 16 | 8.1 | 36800 |  |  | 34600 | 94.02% | 1.98 | Both | 725 | 2.9 | HRCU-A-CB (Split System: Heat Pump with Remote Outdoor Unit-Air-Source) | N/A
215294907 | Central Heat Pump | AIRQUEST | DLCURAH36ABK | ADP |  | H,GG1K936 | *92MSN1202420A* | 36000 |  |  | 16 | 8.5 | 36400 |  |  | 34400 | 94.51% | 2.04 | Both | 750 | 3 | HRCU-A-CB (Split System: Heat Pump with Remote Outdoor Unit-Air-Source) | N/A
215294914 | Central Heat Pump | AIRQUEST | DLCURAH36ABK | ADP |  | HG82936 | *92MSN1202420A* | 36400 |  |  | 16 | 8.1 | 36800 |  |  | 34600 | 94.02% | 2.02 | Both | 757.5 | 3.03 | HRCU-A-CB (Split System: Heat Pump with Remote Outdoor Unit-Air-Source) | N/A
215294236 | Central Heat Pump | AIRQUEST | DLCURAH30ABK | ADP |  | HG81936 | *96VTN0802120A* | 29600 |  |  | 15.2 | 8.1 | 32000 |  |  | 27000 | 84.38% | 1.78 | Both | 617.5 | 2.47 | HRCU-A-CB (Split System: Heat Pump with Remote Outdoor Unit-Air-Source) | N/A
215294001 | Central Heat Pump | AIRQUEST | DLCURAH30ABK | ADP |  | H,GE9J936 | *96MSN1202422A* | 30000 |  |  | 15.2 | 8.1 | 32600 |  |  | 27200 | 83.44% | 1.8 | Both | 625 | 2.5 | HRCU-A-CB (Split System: Heat Pump with Remote Outdoor Unit-Air-Source) | N/A
215294215 | Central Heat Pump | AIRQUEST | DLCURAH30ABK | ADP |  | H,GG36936 | *96VTN0802120A* | 29600 |  |  | 15.2 | 8.1 | 32000 |  |  | 27000 | 84.38% | 1.78 | Both | 617.5 | 2.47 | HRCU-A-CB (Split System: Heat Pump with Remote Outdoor Unit-Air-Source) | N/A
215294284 | Central Heat Pump | AIRQUEST | DLCURAH30ABK | ADP |  | H,GG81936 | *96VTN0802120B* | 29400 |  |  | 15.2 | 8.5 | 31800 |  |  | 26000 | 81.76% | 1.86 | Both | 612.5 | 2.45 | HRCU-A-CB (Split System: Heat Pump with Remote Outdoor Unit-Air-Source) | N/A
215294285 | Central Heat Pump | AIRQUEST | DLCURAH30ABK | ADP |  | HG81936 | *96VTN0802120B* | 29400 |  |  | 15.2 | 8.5 | 31800 |  |  | 26000 | 81.76% | 1.86 | Both | 612.5 | 2.45 | HRCU-A-CB (Split System: Heat Pump with Remote Outdoor Unit-Air-Source) | N/A
215293996 | Central Heat Pump | AIRQUEST | DLCURAH30ABK | ADP |  | HG8J936 | *96MSN1202422A* | 29800 |  |  | 15.2 | 8.1 | 32600 |  |  | 27200 | 83.44% | 1.8 | Both | 620 | 2.48 | HRCU-A-CB (Split System: Heat Pump with Remote Outdoor Unit-Air-Source) | N/A
215294219 | Central Heat Pump | AIRQUEST | DLCURAH30ABK | ADP |  | H,GG48936 | *96VTN0802120A* | 29600 |  |  | 15.2 | 8.1 | 32000 |  |  | 27000 | 84.38% | 1.78 | Both | 617.5 | 2.47 | HRCU-A-CB (Split System: Heat Pump with Remote Outdoor Unit-Air-Source) | N/A
215294230 | Central Heat Pump | AIRQUEST | DLCURAH30ABK | ADP |  | H,GG1K936 | *96VTN0802120A* | 29600 |  |  | 15.2 | 8.1 | 32000 |  |  | 27000 | 84.38% | 1.78 | Both | 617.5 | 2.47 | HRCU-A-CB (Split System: Heat Pump with Remote Outdoor Unit-Air-Source) | N/A
214649904 | Central Heat Pump | LUXAIRE | HH860E2S11 |  |  | CTU60D5XGS1+TXV | TM9E120D20MP12 | 45000 |  |  | 17 | 8.5 | 47000 |  |  | 35000 | 74.47% | 2 | Both | 937.5 | 3.75 | HRCU-A-CB (Split System: Heat Pump with Remote Outdoor Unit-Air-Source) | N/A
214584584 | Central Heat Pump | CHAMPION HEATING AND COOLING | HH860E2S11 |  |  | CTF60D5CHS1 | Z8ES130D20SMPS1 | 53500 |  |  | 19 | 8.5 | 53500 |  |  | 39000 | 72.9% | 2 | Both | 1115 | 4.46 | HRCU-A-CB (Split System: Heat Pump with Remote Outdoor Unit-Air-Source) | Both
214606571 | Central Heat Pump | CHAMPION HEATING AND COOLING | HH860E2S11 |  |  | CTF60C5CHS1 |  | 54000 |  |  | 15.2 | 8.1 | 55000 |  |  | 40000 | 72.73% | 2 | Both | 1125 | 4.5 | HRCU-A-C (Split System: Heat Pump with Remote Outdoor Unit with No Indoor Fan --Air Source) | N/A
214606569 | Central Heat Pump | CHAMPION HEATING AND COOLING | HH860E2S11 |  |  | CTF60D5CHS1 |  | 54000 |  |  | 15.2 | 8.1 | 55000 |  |  | 40000 | 72.73% | 2 | Both | 1125 | 4.5 | HRCU-A-C (Split System: Heat Pump with Remote Outdoor Unit with No Indoor Fan --Air Source) | N/A
215294269 | Central Heat Pump | AIRQUEST | DLCURAH30ABK | ADP |  | HG48936 | *96VTN0802120B* | 29800 |  |  | 15.2 | 8.5 | 31800 |  |  | 26000 | 81.76% | 1.86 | Both | 620 | 2.48 | HRCU-A-CB (Split System: Heat Pump with Remote Outdoor Unit-Air-Source) | N/A
215294007 | Central Heat Pump | AIRQUEST | DLCURAH30ABK | ADP |  | H,GG81936 | *96MSN1202422A* | 30000 |  |  | 15.2 | 8.1 | 32600 |  |  | 27200 | 83.44% | 1.8 | Both | 625 | 2.5 | HRCU-A-CB (Split System: Heat Pump with Remote Outdoor Unit-Air-Source) | N/A
215294008 | Central Heat Pump | AIRQUEST | DLCURAH30ABK | ADP |  | HG81936 | *96MSN1202422A* | 30000 |  |  | 15.2 | 8.1 | 32600 |  |  | 27200 | 83.44% | 1.8 | Both | 625 | 2.5 | HRCU-A-CB (Split System: Heat Pump with Remote Outdoor Unit-Air-Source) | N/A
215294208 | Central Heat Pump | AIRQUEST | DLCURAH30ABK | ADP |  | HG34936 | *96VTN0802120A* | 29400 |  |  | 15.2 | 8.1 | 32000 |  |  | 27000 | 84.38% | 1.78 | Both | 612.5 | 2.45 | HRCU-A-CB (Split System: Heat Pump with Remote Outdoor Unit-Air-Source) | N/A
215294209 | Central Heat Pump | AIRQUEST | DLCURAH30ABK | ADP |  | H,GE34936 | *96VTN0802120A* | 29400 |  |  | 15.2 | 8.1 | 32000 |  |  | 27000 | 84.38% | 1.78 | Both | 612.5 | 2.45 | HRCU-A-CB (Split System: Heat Pump with Remote Outdoor Unit-Air-Source) | N/A
215294214 | Central Heat Pump | AIRQUEST | DLCURAH30ABK | ADP |  | HE35936 | *96VTN0802120A* | 29600 |  |  | 15.2 | 8.1 | 32000 |  |  | 27000 | 84.38% | 1.78 | Both | 617.5 | 2.47 | HRCU-A-CB (Split System: Heat Pump with Remote Outdoor Unit-Air-Source) | N/A
215294221 | Central Heat Pump | AIRQUEST | DLCURAH30ABK | ADP |  | HG7J936 | *96VTN0802120A* | 28800 |  |  | 15.2 | 8.1 | 32000 |  |  | 27000 | 84.38% | 1.78 | Both | 600 | 2.4 | HRCU-A-CB (Split System: Heat Pump with Remote Outdoor Unit-Air-Source) | N/A
215294344 | Central Heat Pump | AIRQUEST | DLCURAH30ABK | ADP |  | H,GG32930 | *96VTN1002120B* | 29400 |  |  | 15.2 | 8.5 | 32600 |  |  | 27200 | 83.44% | 1.8 | Both | 612.5 | 2.45 | HRCU-A-CB (Split System: Heat Pump with Remote Outdoor Unit-Air-Source) | N/A
213779995 | Central Heat Pump | CARRIER | 25VNA837A*030* |  |  | CSPH*4212AL*+UI | 58TN*B070C17**16 | 32400 |  |  | 16.5 | 8.1 | 33200 |  |  | 25000 | 75.3% | 1.94 | Both | 675 | 2.7 | HRCU-A-CB (Split System: Heat Pump with Remote Outdoor Unit-Air-Source) | N/A
212609328 | Central Heat Pump | RUSSELL | SP18AZ24AJVC |  |  | TCFZ2421HEAAM | S802V1005A21UHS | 22800 |  |  | 20 | 8.5 | 22800 |  |  | 26000 | 114% | 2.1 | Both | 475 | 1.9 | HRCU-A-CB (Split System: Heat Pump with Remote Outdoor Unit-Air-Source) | No
215294980 | Central Heat Pump | AIRQUEST | DLCURAH36ABK | ADP |  | H,GG37936 | *96MSN0601716A* | 35600 |  |  | 15.2 | 8.5 | 36400 |  |  | 34400 | 94.51% | 2.04 | Both | 742.5 | 2.97 | HRCU-A-CB (Split System: Heat Pump with Remote Outdoor Unit-Air-Source) | N/A
215294996 | Central Heat Pump | AIRQUEST | DLCURAH36ABK | ADP |  | H,GE80936 | *96MSN0601716A* | 35600 |  |  | 15.2 | 8.5 | 36400 |  |  | 34400 | 94.51% | 2.04 | Both | 742.5 | 2.97 | HRCU-A-CB (Split System: Heat Pump with Remote Outdoor Unit-Air-Source) | N/A
211227807 | Central Heat Pump | KEEPRITE | DLCURAH36ABK |  |  | EA*4X42L24A* | *80ES(N,L)0902420A* | 35400 |  |  | 16 | 8.1 | 38500 |  |  | 35000 | 90.91% | 1.88 | Both | 737.5 | 2.95 | HRCU-A-CB (Split System: Heat Pump with Remote Outdoor Unit-Air-Source) | N/A
211227687 | Central Heat Pump | KEEPRITE | DLCURAH36ABK |  |  | EA*4X42L21A* | *96VTN0801716A* | 35200 |  |  | 15.5 | 8.1 | 38500 |  |  | 35000 | 90.91% | 1.86 | Both | 732.5 | 2.93 | HRCU-A-CB (Split System: Heat Pump with Remote Outdoor Unit-Air-Source) | N/A
215294633 | Central Heat Pump | AIRQUEST | DLCURAH36ABK | ADP |  | HG33936 | *92MSN0601714A* | 35000 |  |  | 16 | 8.1 | 36800 |  |  | 34800 | 94.57% | 1.82 | Both | 730 | 2.92 | HRCU-A-CB (Split System: Heat Pump with Remote Outdoor Unit-Air-Source) | N/A
211389226 | Central Heat Pump | FRASER-JOHNSTON | HMH72B341 |  |  | XAFB30CXXN1+TXV | TM9E060A10MP12 | 32400 |  |  | 17 | 8.1 | 33400 |  |  | 23600 | 70.66% | 2 | Both | 675 | 2.7 | HRCU-A-CB (Split System: Heat Pump with Remote Outdoor Unit-Air-Source) | N/A
211388944 | Central Heat Pump | FRASER-JOHNSTON | HMH72B341 |  |  | XAHC36DXXN1+TXV | TM9E060B12MP12 | 33400 |  |  | 17 | 8.1 | 33400 |  |  | 23800 | 71.26% | 2 | Both | 695 | 2.78 | HRCU-A-CB (Split System: Heat Pump with Remote Outdoor Unit-Air-Source) | N/A
214397277 | Central Heat Pump | CHAMPION HEATING AND COOLING | HH836E2S11 |  |  | CTF36C5CDS1 | TP9C080C16MP13 | 33400 |  |  | 18 | 8.5 | 31400 |  |  | 25400 | 80.89% | 2 | Both | 695 | 2.78 | HRCU-A-CB (Split System: Heat Pump with Remote Outdoor Unit-Air-Source) | N/A
211388431 | Central Heat Pump | LUXAIRE | HMH72B341 |  |  | XAUB30CXXN1+TXV | TM9V060B12MP12 | 32600 |  |  | 17 | 8.1 | 33600 |  |  | 23600 | 70.24% | 2.02 | Both | 680 | 2.72 | HRCU-A-CB (Split System: Heat Pump with Remote Outdoor Unit-Air-Source) | N/A
212609360 | Central Heat Pump | RUSSELL | SP18AZ36AJVC |  |  | TCFZ6021SEAAM | S802V0755A21UHN | 34200 |  |  | 19 | 8.5 | 34200 |  |  | 43000 | 125.7% | 2.2 | Both | 712.5 | 2.85 | HRCU-A-CB (Split System: Heat Pump with Remote Outdoor Unit-Air-Source) | No
213613333 | Central Heat Pump | DAIKIN | DZ6VSA361EA* |  |  | DFVE60DP1400B* |  | 34200 |  |  | 17.5 | 8.6 | 34200 |  |  | 30000 | 87.72% | 2 | Both | 712.5 | 2.85 | HRCU-A-CB (Split System: Heat Pump with Remote Outdoor Unit-Air-Source) | Yes
213613334 | Central Heat Pump | DAIKIN | DZ6VSA361EA* |  |  | DFVE42CP1400B* |  | 34200 |  |  | 17.5 | 8.6 | 34200 |  |  | 29000 | 84.8% | 2 | Both | 712.5 | 2.85 | HRCU-A-CB (Split System: Heat Pump with Remote Outdoor Unit-Air-Source) | Yes
213781085 | Central Heat Pump | CARRIER | 25VNA837A*031* |  |  | CAP**4224AL*+UI | 58TN*B090C21**20 | 31800 |  |  | 17.5 | 8.1 | 32800 |  |  | 24400 | 74.39% | 1.9 | Both | 662.5 | 2.65 | HRCU-A-CB (Split System: Heat Pump with Remote Outdoor Unit-Air-Source) | N/A
215294635 | Central Heat Pump | AIRQUEST | DLCURAH36ABK | ADP |  | HE33936 | *92MSN0601714A* | 35000 |  |  | 16 | 8.1 | 36800 |  |  | 34800 | 94.57% | 1.82 | Both | 730 | 2.92 | HRCU-A-CB (Split System: Heat Pump with Remote Outdoor Unit-Air-Source) | N/A
215294650 | Central Heat Pump | AIRQUEST | DLCURAH36ABK | ADP |  | HG7J936 | *92MSN0601714A* | 35000 |  |  | 16 | 8.1 | 36800 |  |  | 34800 | 94.57% | 1.82 | Both | 730 | 2.92 | HRCU-A-CB (Split System: Heat Pump with Remote Outdoor Unit-Air-Source) | N/A
215294793 | Central Heat Pump | AIRQUEST | DLCURAH36ABK | ADP |  | H,GG33936 | *92MSN1002120A* | 35200 |  |  | 16 | 8.1 | 36800 |  |  | 34600 | 94.02% | 1.88 | Both | 732.5 | 2.93 | HRCU-A-CB (Split System: Heat Pump with Remote Outdoor Unit-Air-Source) | N/A
215294825 | Central Heat Pump | AIRQUEST | DLCURAH36ABK | ADP |  | H,GG81936 | *92MSN1002120A* | 35800 |  |  | 16 | 8.1 | 36800 |  |  | 34400 | 93.48% | 2 | Both | 745 | 2.98 | HRCU-A-CB (Split System: Heat Pump with Remote Outdoor Unit-Air-Source) | N/A
215294844 | Central Heat Pump | AIRQUEST | DLCURAH36ABK | ADP |  | H,GG35936 | *92MSN1002122A* | 35400 |  |  | 16 | 8.1 | 36800 |  |  | 34600 | 94.02% | 1.9 | Both | 737.5 | 2.95 | HRCU-A-CB (Split System: Heat Pump with Remote Outdoor Unit-Air-Source) | N/A
215294859 | Central Heat Pump | AIRQUEST | DLCURAH36ABK | ADP |  | HE8J936 | *92MSN1002122A* | 35400 |  |  | 16 | 8.1 | 36800 |  |  | 34600 | 94.02% | 1.9 | Both | 737.5 | 2.95 | HRCU-A-CB (Split System: Heat Pump with Remote Outdoor Unit-Air-Source) | N/A
215294895 | Central Heat Pump | AIRQUEST | DLCURAH36ABK | ADP |  | H,GG37936 | *92MSN1202420A* | 36200 |  |  | 16 | 8.1 | 36800 |  |  | 34600 | 94.02% | 2.02 | Both | 755 | 3.02 | HRCU-A-CB (Split System: Heat Pump with Remote Outdoor Unit-Air-Source) | N/A
215294651 | Central Heat Pump | AIRQUEST | DLCURAH36ABK | ADP |  | H,GE7J936 | *92MSN0601714A* | 35000 |  |  | 16 | 8.1 | 36800 |  |  | 34800 | 94.57% | 1.82 | Both | 730 | 2.92 | HRCU-A-CB (Split System: Heat Pump with Remote Outdoor Unit-Air-Source) | N/A
215295385 | Central Heat Pump | AIRQUEST | DLCURAH36ABK | ADP |  | HG33936 | *96VTN0801716A* | 34800 |  |  | 15.2 | 8.1 | 36800 |  |  | 34600 | 94.02% | 1.86 | Both | 725 | 2.9 | HRCU-A-CB (Split System: Heat Pump with Remote Outdoor Unit-Air-Source) | N/A
215295401 | Central Heat Pump | AIRQUEST | DLCURAH36ABK | ADP |  | HE7J936 | *96VTN0801716A* | 34800 |  |  | 15.2 | 8.1 | 36800 |  |  | 34600 | 94.02% | 1.86 | Both | 725 | 2.9 | HRCU-A-CB (Split System: Heat Pump with Remote Outdoor Unit-Air-Source) | N/A
215295404 | Central Heat Pump | AIRQUEST | DLCURAH36ABK | ADP |  | HE8J936 | *96VTN0801716A* | 35200 |  |  | 15.2 | 8.1 | 36800 |  |  | 34600 | 94.02% | 1.86 | Both | 732.5 | 2.93 | HRCU-A-CB (Split System: Heat Pump with Remote Outdoor Unit-Air-Source) | N/A
211229986 | Central Heat Pump | KEEPRITE | DLCURAH36ABK |  |  | EN(A,D,W)4X48L21** | *80VSL0451716A* | 35800 |  |  | 15.5 | 8.1 | 38500 |  |  | 35000 | 90.91% | 2 | Both | 745 | 2.98 | HRCU-A-CB (Split System: Heat Pump with Remote Outdoor Unit-Air-Source) | N/A
211226845 | Central Heat Pump | KEEPRITE | DLCURAH36ABK |  |  | EA*4X37L21A* | *80ES(N,L)0902120A* | 36800 |  |  | 16 | 8.5 | 38500 |  |  | 34800 | 90.39% | 2.1 | Both | 767.5 | 3.07 | HRCU-A-CB (Split System: Heat Pump with Remote Outdoor Unit-Air-Source) | N/A
215293310 | Central Heat Pump | AIRQUEST | DLCURAH24ABK | ADP |  | H,GE8J936 | *96VTN1002122B* | 23600 |  |  | 17 | 8.5 | 24800 |  |  | 23400 | 94.35% | 1.98 | Both | 492.5 | 1.97 | HRCU-A-CB (Split System: Heat Pump with Remote Outdoor Unit-Air-Source) | N/A
215292724 | Central Heat Pump | AIRQUEST | DLCURAH24ABK | ADP |  | HG80936 | *96VTN0401712B* | 23400 |  |  | 16 | 8.5 | 24600 |  |  | 23800 | 96.75% | 2 | Both | 487.5 | 1.95 | HRCU-A-CB (Split System: Heat Pump with Remote Outdoor Unit-Air-Source) | N/A
211242660 | Central Heat Pump | KEEPRITE | DLCURAH24ABK |  |  | EA*4X36L21A* | *92ESN1002120A* | 25000 |  |  | 17 | 8.5 | 26600 |  |  | 21800 | 81.95% | 1.82 | Both | 520 | 2.08 | HRCU-A-CB (Split System: Heat Pump with Remote Outdoor Unit-Air-Source) | N/A
211245011 | Central Heat Pump | KEEPRITE | DLCURAH24ABK |  |  | EN(A,D,W)4X36L17** | *96VTN0401712A* | 23400 |  |  | 16 | 8.1 | 25800 |  |  | 24000 | 93.02% | 1.98 | Both | 487.5 | 1.95 | HRCU-A-CB (Split System: Heat Pump with Remote Outdoor Unit-Air-Source) | N/A
215293287 | Central Heat Pump | AIRQUEST | DLCURAH24ABK | ADP |  | H,GG33936 | *96VTN1002122B* | 23600 |  |  | 17 | 8.5 | 24800 |  |  | 23400 | 94.35% | 1.98 | Both | 492.5 | 1.97 | HRCU-A-CB (Split System: Heat Pump with Remote Outdoor Unit-Air-Source) | N/A
215292722 | Central Heat Pump | AIRQUEST | DLCURAH24ABK | ADP |  | H,GE1K936 | *96VTN0401712B* | 23400 |  |  | 16 | 8.5 | 24600 |  |  | 23800 | 96.75% | 2 | Both | 487.5 | 1.95 | HRCU-A-CB (Split System: Heat Pump with Remote Outdoor Unit-Air-Source) | N/A
211242638 | Central Heat Pump | KEEPRITE | DLCURAH24ABK |  |  | EA*4X36L21A* | *92ESN0801716A* | 24400 |  |  | 17 | 8.5 | 26200 |  |  | 22400 | 85.5% | 1.86 | Both | 507.5 | 2.03 | HRCU-A-CB (Split System: Heat Pump with Remote Outdoor Unit-Air-Source) | N/A
215293132 | Central Heat Pump | AIRQUEST | DLCURAH24ABK | ADP |  | HE31930 | *96VTN1002120A* | 22800 |  |  | 16 | 8.1 | 24400 |  |  | 23000 | 94.26% | 1.94 | Both | 475 | 1.9 | HRCU-A-CB (Split System: Heat Pump with Remote Outdoor Unit-Air-Source) | N/A
214314814 | Central Heat Pump | DAIKIN | RXSQ24TBVJU* |  |  | FXTQ24TBVJU*A* |  | 22600 |  |  | 15.4 | 8.2 | 26000 |  |  | 18400 | 70.77% | 2.1 | Both | 470 | 1.88 | HRCU-A-CB (Split System: Heat Pump with Remote Outdoor Unit-Air-Source) | N/A
215292829 | Central Heat Pump | AIRQUEST | DLCURAH24ABK | ADP |  | H,GE24936 | *96VTN0601714A* | 23600 |  |  | 16 | 8.5 | 25200 |  |  | 24000 | 95.24% | 2.02 | Both | 492.5 | 1.97 | HRCU-A-CB (Split System: Heat Pump with Remote Outdoor Unit-Air-Source) | N/A
215292560 | Central Heat Pump | AIRQUEST | DLCURAH24ABK | ADP |  | H,GE30924 | *96VTN0401410A* | 22800 |  |  | 15.2 | 8.5 | 25200 |  |  | 24400 | 96.83% | 2.04 | Both | 475 | 1.9 | HRCU-A-CB (Split System: Heat Pump with Remote Outdoor Unit-Air-Source) | N/A
215292154 | Central Heat Pump | AIRQUEST | DLCURAH24ABK | ADP |  | H,GE8J936 | *92MSN1002120A* | 23400 |  |  | 17 | 8.5 | 24800 |  |  | 23800 | 95.97% | 2.02 | Both | 487.5 | 1.95 | HRCU-A-CB (Split System: Heat Pump with Remote Outdoor Unit-Air-Source) | N/A
215292753 | Central Heat Pump | AIRQUEST | DLCURAH24ABK | ADP |  | H,GE35936 | *96VTN0601412A* | 23600 |  |  | 16 | 8.5 | 24200 |  |  | 23000 | 95.04% | 1.94 | Both | 492.5 | 1.97 | HRCU-A-CB (Split System: Heat Pump with Remote Outdoor Unit-Air-Source) | N/A
215293121 | Central Heat Pump | AIRQUEST | DLCURAH24ABK | ADP |  | H,GG81936 | *96VTN0802120B* | 23800 |  |  | 17 | 8.5 | 24800 |  |  | 23600 | 95.16% | 1.98 | Both | 495 | 1.98 | HRCU-A-CB (Split System: Heat Pump with Remote Outdoor Unit-Air-Source) | N/A
215293122 | Central Heat Pump | AIRQUEST | DLCURAH24ABK | ADP |  | HG81936 | *96VTN0802120B* | 23800 |  |  | 17 | 8.5 | 24800 |  |  | 23600 | 95.16% | 1.98 | Both | 495 | 1.98 | HRCU-A-CB (Split System: Heat Pump with Remote Outdoor Unit-Air-Source) | N/A
215292821 | Central Heat Pump | AIRQUEST | DLCURAH24ABK | ADP |  | H,GE1K936 | *96VTN0601412B* | 23600 |  |  | 17 | 8.5 | 24600 |  |  | 23600 | 95.93% | 2 | Both | 492.5 | 1.97 | HRCU-A-CB (Split System: Heat Pump with Remote Outdoor Unit-Air-Source) | N/A
215294627 | Central Heat Pump | AIRQUEST | DLCURAH36ABK | ADP |  | H,GE24936 | *92MSN0601714A* | 34000 |  |  | 16 | 8.1 | 36800 |  |  | 34800 | 94.57% | 1.82 | Both | 707.5 | 2.83 | HRCU-A-CB (Split System: Heat Pump with Remote Outdoor Unit-Air-Source) | N/A
215295452 | Central Heat Pump | AIRQUEST | DLCURAH36ABK | ADP |  | HG80936 | *96VTN0801716B* | 35400 |  |  | 16 | 8.1 | 36200 |  |  | 34400 | 95.03% | 2 | Both | 737.5 | 2.95 | HRCU-A-CB (Split System: Heat Pump with Remote Outdoor Unit-Air-Source) | N/A
215295455 | Central Heat Pump | AIRQUEST | DLCURAH36ABK | ADP |  | HG81936 | *96VTN0801716B* | 35400 |  |  | 16 | 8.1 | 36800 |  |  | 34600 | 94.02% | 1.98 | Both | 737.5 | 2.95 | HRCU-A-CB (Split System: Heat Pump with Remote Outdoor Unit-Air-Source) | N/A
215295471 | Central Heat Pump | AIRQUEST | DLCURAH36ABK | ADP |  | H,GE34936 | *96VTN0802120A* | 35000 |  |  | 16 | 8.1 | 36800 |  |  | 34600 | 94.02% | 1.86 | Both | 730 | 2.92 | HRCU-A-CB (Split System: Heat Pump with Remote Outdoor Unit-Air-Source) | N/A
215295488 | Central Heat Pump | AIRQUEST | DLCURAH36ABK | ADP |  | H,GG1K936 | *96VTN0802120A* | 35200 |  |  | 16 | 8.1 | 36200 |  |  | 34200 | 94.48% | 2.02 | Both | 732.5 | 2.93 | HRCU-A-CB (Split System: Heat Pump with Remote Outdoor Unit-Air-Source) | N/A
215294660 | Central Heat Pump | AIRQUEST | DLCURAH36ABK | ADP |  | H,GE1K936 | *92MSN0601714A* | 35200 |  |  | 16 | 8.1 | 36800 |  |  | 34600 | 94.02% | 1.94 | Both | 732.5 | 2.93 | HRCU-A-CB (Split System: Heat Pump with Remote Outdoor Unit-Air-Source) | N/A
215295379 | Central Heat Pump | AIRQUEST | DLCURAH36ABK | ADP |  | H,GE24936 | *96VTN0801716A* | 33800 |  |  | 15.2 | 8.1 | 36800 |  |  | 34600 | 94.02% | 1.86 | Both | 705 | 2.82 | HRCU-A-CB (Split System: Heat Pump with Remote Outdoor Unit-Air-Source) | N/A
212362759 | Central Heat Pump | GOETTL | GSZV903610A* |  |  | CA*F3137*6A*+TXV | G*VS800604BUA* | 33600 |  |  | 18.5 | 8.2 | 34000 |  |  | 24400 | 71.76% | 1.8 | Both | 700 | 2.8 | HRCU-A-CB (Split System: Heat Pump with Remote Outdoor Unit-Air-Source) | N/A
215292503 | Central Heat Pump | AIRQUEST | DLCURAH24ABK | ADP |  | H,GG35936 | *96MSN0802120A* | 23600 |  |  | 17 | 8.5 | 24800 |  |  | 23800 | 95.97% | 2.02 | Both | 492.5 | 1.97 | HRCU-A-CB (Split System: Heat Pump with Remote Outdoor Unit-Air-Source) | N/A
215293137 | Central Heat Pump | AIRQUEST | DLCURAH24ABK | ADP |  | H,GE32930 | *96VTN1002120A* | 23400 |  |  | 17 | 8.5 | 24400 |  |  | 22400 | 91.8% | 1.9 | Both | 487.5 | 1.95 | HRCU-A-CB (Split System: Heat Pump with Remote Outdoor Unit-Air-Source) | N/A
215292553 | Central Heat Pump | AIRQUEST | DLCURAH24ABK | ADP |  | HE34936 | *96VTN0401410A* | 23200 |  |  | 16 | 8.5 | 24000 |  |  | 23400 | 97.5% | 1.96 | Both | 482.5 | 1.93 | HRCU-A-CB (Split System: Heat Pump with Remote Outdoor Unit-Air-Source) | N/A
215292554 | Central Heat Pump | AIRQUEST | DLCURAH24ABK | ADP |  | H,GG35936 | *96VTN0401410A* | 23400 |  |  | 16 | 8.5 | 24000 |  |  | 23400 | 97.5% | 1.96 | Both | 487.5 | 1.95 | HRCU-A-CB (Split System: Heat Pump with Remote Outdoor Unit-Air-Source) | N/A
215292569 | Central Heat Pump | AIRQUEST | DLCURAH24ABK | ADP |  | H,GG9J936 | *96VTN0401410A* | 23400 |  |  | 16 | 8.5 | 24000 |  |  | 23400 | 97.5% | 1.96 | Both | 487.5 | 1.95 | HRCU-A-CB (Split System: Heat Pump with Remote Outdoor Unit-Air-Source) | N/A
215292035 | Central Heat Pump | AIRQUEST | DLCURAH24ABK | ADP |  | H,GG35936 | *92MSN0801716A* | 23600 |  |  | 17 | 8.5 | 24600 |  |  | 24200 | 98.37% | 2.04 | Both | 492.5 | 1.97 | HRCU-A-CB (Split System: Heat Pump with Remote Outdoor Unit-Air-Source) | N/A
215292036 | Central Heat Pump | AIRQUEST | DLCURAH24ABK | ADP |  | HG35936 | *92MSN0801716A* | 23600 |  |  | 17 | 8.5 | 24600 |  |  | 24200 | 98.37% | 2.04 | Both | 492.5 | 1.97 | HRCU-A-CB (Split System: Heat Pump with Remote Outdoor Unit-Air-Source) | N/A
215293179 | Central Heat Pump | AIRQUEST | DLCURAH24ABK | ADP |  | HE31924 | *96VTN1002120B* | 22600 |  |  | 17 | 8.5 | 24600 |  |  | 23400 | 95.12% | 1.98 | Both | 470 | 1.88 | HRCU-A-CB (Split System: Heat Pump with Remote Outdoor Unit-Air-Source) | N/A
215295413 | Central Heat Pump | AIRQUEST | DLCURAH36ABK | ADP |  | HG82936 | *96VTN0801716A* | 35200 |  |  | 15.2 | 8.1 | 36800 |  |  | 34600 | 94.02% | 1.86 | Both | 732.5 | 2.93 | HRCU-A-CB (Split System: Heat Pump with Remote Outdoor Unit-Air-Source) | N/A
215295462 | Central Heat Pump | AIRQUEST | DLCURAH36ABK | ADP |  | HG32936 | *96VTN0802120A* | 34200 |  |  | 16 | 8.1 | 36800 |  |  | 34600 | 94.02% | 1.86 | Both | 712.5 | 2.85 | HRCU-A-CB (Split System: Heat Pump with Remote Outdoor Unit-Air-Source) | N/A
215295504 | Central Heat Pump | AIRQUEST | DLCURAH36ABK | ADP |  | HG33936 | *96VTN0802120B* | 35400 |  |  | 16 | 8.1 | 36800 |  |  | 34800 | 94.57% | 1.9 | Both | 737.5 | 2.95 | HRCU-A-CB (Split System: Heat Pump with Remote Outdoor Unit-Air-Source) | N/A
215295568 | Central Heat Pump | AIRQUEST | DLCURAH36ABK | ADP |  | H,GE9J936 | *96VTN1002120A* | 35800 |  |  | 15.2 | 8.1 | 37800 |  |  | 34800 | 92.06% | 1.9 | Both | 745 | 2.98 | HRCU-A-CB (Split System: Heat Pump with Remote Outdoor Unit-Air-Source) | N/A
215295585 | Central Heat Pump | AIRQUEST | DLCURAH36ABK | ADP |  | HG33936 | *96VTN1002120B* | 35200 |  |  | 16 | 8.1 | 36800 |  |  | 34600 | 94.02% | 1.88 | Both | 732.5 | 2.93 | HRCU-A-CB (Split System: Heat Pump with Remote Outdoor Unit-Air-Source) | N/A
215295587 | Central Heat Pump | AIRQUEST | DLCURAH36ABK | ADP |  | HE33936 | *96VTN1002120B* | 35200 |  |  | 16 | 8.1 | 36800 |  |  | 34600 | 94.02% | 1.88 | Both | 732.5 | 2.93 | HRCU-A-CB (Split System: Heat Pump with Remote Outdoor Unit-Air-Source) | N/A
215294591 | Central Heat Pump | AIRQUEST | DLCURAH36ABK | ADP |  | H,GE33936 | *92MSN0601412A* | 35000 |  |  | 15.2 | 8.1 | 36800 |  |  | 34800 | 94.57% | 1.82 | Both | 730 | 2.92 | HRCU-A-CB (Split System: Heat Pump with Remote Outdoor Unit-Air-Source) | N/A
215295577 | Central Heat Pump | AIRQUEST | DLCURAH36ABK | ADP |  | H,GE23936 | *96VTN1002120B* | 33200 |  |  | 16 | 8.1 | 36800 |  |  | 34600 | 94.02% | 1.88 | Both | 692.5 | 2.77 | HRCU-A-CB (Split System: Heat Pump with Remote Outdoor Unit-Air-Source) | N/A
214397257 | Central Heat Pump | CHAMPION HEATING AND COOLING | HH836E2S11 |  |  | CTF36B5CDS1 | TM9Y080B12MP11 | 33000 |  |  | 18 | 8.5 | 31000 |  |  | 25400 | 81.94% | 2 | Both | 687.5 | 2.75 | HRCU-A-CB (Split System: Heat Pump with Remote Outdoor Unit-Air-Source) | N/A
211397972 | Central Heat Pump | LUXAIRE | HMH72B341 |  |  | XAHC48FBCN1 | TM8V080B12MP12 | 32400 |  |  | 16 | 8.1 | 32000 |  |  | 23600 | 73.75% | 1.98 | Both | 675 | 2.7 | HRCU-A-CB (Split System: Heat Pump with Remote Outdoor Unit-Air-Source) | N/A
211391696 | Central Heat Pump | CHAMPION HEATING AND COOLING | HMH72B341 |  |  | XAHB36DBCN1 | TM8E100B12MP11 | 33200 |  |  | 17.5 | 8.1 | 33000 |  |  | 23400 | 70.91% | 2.02 | Both | 692.5 | 2.77 | HRCU-A-CB (Split System: Heat Pump with Remote Outdoor Unit-Air-Source) | N/A
214397385 | Central Heat Pump | CHAMPION HEATING AND COOLING | HH836E2S11 |  |  | CTF48C5CFS1 | TM9E080C16MP12 | 33000 |  |  | 19 | 8.5 | 31000 |  |  | 24200 | 78.06% | 2 | Both | 687.5 | 2.75 | HRCU-A-CB (Split System: Heat Pump with Remote Outdoor Unit-Air-Source) | N/A
214584589 | Central Heat Pump | CHAMPION HEATING AND COOLING | HH836E2S11 |  |  | CTF36B5CDS1 | Z8ET080B12LMPS1 | 32800 |  |  | 19 | 8.5 | 30000 |  |  | 24800 | 82.67% | 2 | Both | 682.5 | 2.73 | HRCU-A-CB (Split System: Heat Pump with Remote Outdoor Unit-Air-Source) | Both
215293182 | Central Heat Pump | AIRQUEST | DLCURAH24ABK | ADP |  | H,GG32936 | *96VTN1002120B* | 22800 |  |  | 17 | 8.5 | 24600 |  |  | 23400 | 95.12% | 1.98 | Both | 475 | 1.9 | HRCU-A-CB (Split System: Heat Pump with Remote Outdoor Unit-Air-Source) | N/A
215292761 | Central Heat Pump | AIRQUEST | DLCURAH24ABK | ADP |  | H,GE7J924 | *96VTN0601412A* | 23200 |  |  | 16 | 8.5 | 24800 |  |  | 24200 | 97.58% | 2.04 | Both | 482.5 | 1.93 | HRCU-A-CB (Split System: Heat Pump with Remote Outdoor Unit-Air-Source) | N/A
211245021 | Central Heat Pump | KEEPRITE | DLCURAH24ABK |  |  | EN(A,D,W)4X36L17** | *96VTN0801716A* | 24200 |  |  | 16.5 | 8.1 | 26200 |  |  | 23000 | 87.79% | 1.9 | Both | 505 | 2.02 | HRCU-A-CB (Split System: Heat Pump with Remote Outdoor Unit-Air-Source) | N/A
215292887 | Central Heat Pump | AIRQUEST | DLCURAH24ABK | ADP |  | HG32936 | *96VTN0601716B* | 23400 |  |  | 16 | 9 | 24400 |  |  | 22800 | 93.44% | 1.92 | Both | 487.5 | 1.95 | HRCU-A-CB (Split System: Heat Pump with Remote Outdoor Unit-Air-Source) | N/A
215292888 | Central Heat Pump | AIRQUEST | DLCURAH24ABK | ADP |  | H,GE32930 | *96VTN0601716B* | 23400 |  |  | 16 | 9 | 24400 |  |  | 22800 | 93.44% | 1.92 | Both | 487.5 | 1.95 | HRCU-A-CB (Split System: Heat Pump with Remote Outdoor Unit-Air-Source) | N/A
215292588 | Central Heat Pump | AIRQUEST | DLCURAH24ABK | ADP |  | H,GG32936 | *96VTN0401410B* | 23000 |  |  | 16 | 8.5 | 25400 |  |  | 26600 | 104.7% | 2.28 | Both | 480 | 1.92 | HRCU-A-CB (Split System: Heat Pump with Remote Outdoor Unit-Air-Source) | N/A
215292754 | Central Heat Pump | AIRQUEST | DLCURAH24ABK | ADP |  | HE35936 | *96VTN0601412A* | 23600 |  |  | 16 | 8.5 | 24200 |  |  | 23000 | 95.04% | 1.94 | Both | 492.5 | 1.97 | HRCU-A-CB (Split System: Heat Pump with Remote Outdoor Unit-Air-Source) | N/A
215294676 | Central Heat Pump | AIRQUEST | DLCURAH36ABK | ADP |  | HG33936 | *92MSN0801716A* | 35200 |  |  | 16 | 8.1 | 36800 |  |  | 34600 | 94.02% | 1.88 | Both | 732.5 | 2.93 | HRCU-A-CB (Split System: Heat Pump with Remote Outdoor Unit-Air-Source) | N/A
215295630 | Central Heat Pump | AIRQUEST | DLCURAH36ABK | ADP |  | HE33936 | *96VTN1002122A* | 35200 |  |  | 16 | 8.1 | 36800 |  |  | 34600 | 94.02% | 1.88 | Both | 732.5 | 2.93 | HRCU-A-CB (Split System: Heat Pump with Remote Outdoor Unit-Air-Source) | N/A
215295588 | Central Heat Pump | AIRQUEST | DLCURAH36ABK | ADP |  | H,GG34936 | *96VTN1002120B* | 35400 |  |  | 16 | 8.1 | 36800 |  |  | 34600 | 94.02% | 1.88 | Both | 737.5 | 2.95 | HRCU-A-CB (Split System: Heat Pump with Remote Outdoor Unit-Air-Source) | N/A
215294683 | Central Heat Pump | AIRQUEST | DLCURAH36ABK | ADP |  | H,GG35936 | *92MSN0801716A* | 35400 |  |  | 16 | 8.1 | 36800 |  |  | 34600 | 94.02% | 1.88 | Both | 737.5 | 2.95 | HRCU-A-CB (Split System: Heat Pump with Remote Outdoor Unit-Air-Source) | N/A
215294703 | Central Heat Pump | AIRQUEST | DLCURAH36ABK | ADP |  | HG9J936 | *92MSN0801716A* | 35400 |  |  | 16 | 8.1 | 36800 |  |  | 34600 | 94.02% | 1.88 | Both | 737.5 | 2.95 | HRCU-A-CB (Split System: Heat Pump with Remote Outdoor Unit-Air-Source) | N/A
215295654 | Central Heat Pump | AIRQUEST | DLCURAH36ABK | ADP |  | H,GE80936 | *96VTN1002122A* | 36000 |  |  | 16 | 8.5 | 36200 |  |  | 34200 | 94.48% | 2.06 | Both | 750 | 3 | HRCU-A-CB (Split System: Heat Pump with Remote Outdoor Unit-Air-Source) | N/A
215295647 | Central Heat Pump | AIRQUEST | DLCURAH36ABK | ADP |  | HE8J936 | *96VTN1002122A* | 35400 |  |  | 16 | 8.1 | 36800 |  |  | 34600 | 94.02% | 1.88 | Both | 737.5 | 2.95 | HRCU-A-CB (Split System: Heat Pump with Remote Outdoor Unit-Air-Source) | N/A
210473883 | Central Heat Pump | BRYANT HEATING AND COOLING SYSTEMS | 288BNV025*0**C* |  |  | CNPV*4821AL*+UI | 935CA48060C17*** | 24000 |  |  | 16.5 | 8.1 | 21400 |  |  | 16700 | 78.04% | 2 | Both | 500 | 2 | HRCU-A-CB (Split System: Heat Pump with Remote Outdoor Unit-Air-Source) | N/A
210473949 | Central Heat Pump | BRYANT HEATING AND COOLING SYSTEMS | 288BNV025*0**C* |  |  | CNPV*4821AL*+UI | 88*TA36045C17*** | 24000 |  |  | 16.5 | 8.1 | 21400 |  |  | 16700 | 78.04% | 2 | Both | 500 | 2 | HRCU-A-CB (Split System: Heat Pump with Remote Outdoor Unit-Air-Source) | N/A
215292142 | Central Heat Pump | AIRQUEST | DLCURAH24ABK | ADP |  | HE35936 | *92MSN1002120A* | 23600 |  |  | 17 | 8.5 | 24800 |  |  | 23800 | 95.97% | 2.02 | Both | 492.5 | 1.97 | HRCU-A-CB (Split System: Heat Pump with Remote Outdoor Unit-Air-Source) | N/A
215292143 | Central Heat Pump | AIRQUEST | DLCURAH24ABK | ADP |  | H,GG36936 | *92MSN1002120A* | 23600 |  |  | 17 | 8.5 | 24800 |  |  | 23800 | 95.97% | 2.02 | Both | 492.5 | 1.97 | HRCU-A-CB (Split System: Heat Pump with Remote Outdoor Unit-Air-Source) | N/A
215292144 | Central Heat Pump | AIRQUEST | DLCURAH24ABK | ADP |  | H,GG37936 | *92MSN1002120A* | 23600 |  |  | 17 | 8.5 | 24800 |  |  | 23800 | 95.97% | 2.02 | Both | 492.5 | 1.97 | HRCU-A-CB (Split System: Heat Pump with Remote Outdoor Unit-Air-Source) | N/A
215292731 | Central Heat Pump | AIRQUEST | DLCURAH24ABK | ADP |  | H,GG31924 | *96VTN0601412A* | 22800 |  |  | 16 | 8.5 | 24800 |  |  | 25200 | 101.6% | 2.14 | Both | 475 | 1.9 | HRCU-A-CB (Split System: Heat Pump with Remote Outdoor Unit-Air-Source) | N/A
215293078 | Central Heat Pump | AIRQUEST | DLCURAH24ABK | ADP |  | H,GE31924 | *96VTN0802120B* | 22800 |  |  | 16 | 8.5 | 24800 |  |  | 23600 | 95.16% | 1.98 | Both | 475 | 1.9 | HRCU-A-CB (Split System: Heat Pump with Remote Outdoor Unit-Air-Source) | N/A
215295661 | Central Heat Pump | AIRQUEST | DLCURAH36ABK | ADP |  | H,GG32936 | *96VTN1002122B* | 34800 |  |  | 16 | 8.1 | 36800 |  |  | 34800 | 94.57% | 1.82 | Both | 725 | 2.9 | HRCU-A-CB (Split System: Heat Pump with Remote Outdoor Unit-Air-Source) | N/A
215295664 | Central Heat Pump | AIRQUEST | DLCURAH36ABK | ADP |  | HE32936 | *96VTN1002122B* | 34800 |  |  | 16 | 8.1 | 36800 |  |  | 34800 | 94.57% | 1.82 | Both | 725 | 2.9 | HRCU-A-CB (Split System: Heat Pump with Remote Outdoor Unit-Air-Source) | N/A
215295669 | Central Heat Pump | AIRQUEST | DLCURAH36ABK | ADP |  | H,GG34936 | *96VTN1002122B* | 35400 |  |  | 16 | 8.1 | 36800 |  |  | 34600 | 94.02% | 1.88 | Both | 737.5 | 2.95 | HRCU-A-CB (Split System: Heat Pump with Remote Outdoor Unit-Air-Source) | N/A
215295670 | Central Heat Pump | AIRQUEST | DLCURAH36ABK | ADP |  | HG34936 | *96VTN1002122B* | 35400 |  |  | 16 | 8.1 | 36800 |  |  | 34600 | 94.02% | 1.88 | Both | 737.5 | 2.95 | HRCU-A-CB (Split System: Heat Pump with Remote Outdoor Unit-Air-Source) | N/A
215295686 | Central Heat Pump | AIRQUEST | DLCURAH36ABK | ADP |  | HG8J936 | *96VTN1002122B* | 35400 |  |  | 16 | 8.1 | 36800 |  |  | 34600 | 94.02% | 1.88 | Both | 737.5 | 2.95 | HRCU-A-CB (Split System: Heat Pump with Remote Outdoor Unit-Air-Source) | N/A
215295705 | Central Heat Pump | AIRQUEST | DLCURAH36ABK | ADP |  | HG32936 | *96VTN1202422A* | 34800 |  |  | 16 | 8.1 | 36800 |  |  | 34600 | 94.02% | 1.88 | Both | 725 | 2.9 | HRCU-A-CB (Split System: Heat Pump with Remote Outdoor Unit-Air-Source) | N/A
215295696 | Central Heat Pump | AIRQUEST | DLCURAH36ABK | ADP |  | H,GE80936 | *96VTN1002122B* | 35600 |  |  | 17 | 8.1 | 36800 |  |  | 34400 | 93.48% | 2 | Both | 742.5 | 2.97 | HRCU-A-CB (Split System: Heat Pump with Remote Outdoor Unit-Air-Source) | N/A
215294711 | Central Heat Pump | AIRQUEST | DLCURAH36ABK | ADP |  | HG80936 | *92MSN0801716A* | 35800 |  |  | 16 | 8.5 | 36200 |  |  | 34200 | 94.48% | 2.02 | Both | 745 | 2.98 | HRCU-A-CB (Split System: Heat Pump with Remote Outdoor Unit-Air-Source) | N/A
215293080 | Central Heat Pump | AIRQUEST | DLCURAH24ABK | ADP |  | HE31924 | *96VTN0802120B* | 22800 |  |  | 16 | 8.5 | 24800 |  |  | 23600 | 95.16% | 1.98 | Both | 475 | 1.9 | HRCU-A-CB (Split System: Heat Pump with Remote Outdoor Unit-Air-Source) | N/A
215293098 | Central Heat Pump | AIRQUEST | DLCURAH24ABK | ADP |  | HG35936 | *96VTN0802120B* | 23800 |  |  | 17 | 8.5 | 24800 |  |  | 23600 | 95.16% | 1.98 | Both | 495 | 1.98 | HRCU-A-CB (Split System: Heat Pump with Remote Outdoor Unit-Air-Source) | N/A
215293263 | Central Heat Pump | AIRQUEST | DLCURAH24ABK | ADP |  | H,GE9J936 | *96VTN1002122A* | 23600 |  |  | 17 | 8.1 | 24200 |  |  | 23400 | 96.69% | 1.98 | Both | 492.5 | 1.97 | HRCU-A-CB (Split System: Heat Pump with Remote Outdoor Unit-Air-Source) | N/A
215293205 | Central Heat Pump | AIRQUEST | DLCURAH24ABK | ADP |  | HG7J924 | *96VTN1002120B* | 23000 |  |  | 17 | 8.5 | 24600 |  |  | 24200 | 98.37% | 2.04 | Both | 480 | 1.92 | HRCU-A-CB (Split System: Heat Pump with Remote Outdoor Unit-Air-Source) | N/A
215293207 | Central Heat Pump | AIRQUEST | DLCURAH24ABK | ADP |  | H,GE7J924 | *96VTN1002120B* | 23000 |  |  | 17 | 8.5 | 24600 |  |  | 24200 | 98.37% | 2.04 | Both | 480 | 1.92 | HRCU-A-CB (Split System: Heat Pump with Remote Outdoor Unit-Air-Source) | N/A
215292537 | Central Heat Pump | AIRQUEST | DLCURAH24ABK | ADP |  | HE31924 | *96VTN0401410A* | 23000 |  |  | 15.2 | 8.5 | 25000 |  |  | 23600 | 94.4% | 1.96 | Both | 480 | 1.92 | HRCU-A-CB (Split System: Heat Pump with Remote Outdoor Unit-Air-Source) | N/A
215293265 | Central Heat Pump | AIRQUEST | DLCURAH24ABK | ADP |  | H,GE1K936 | *96VTN1002122A* | 23600 |  |  | 17 | 8.1 | 24200 |  |  | 23400 | 96.69% | 1.98 | Both | 492.5 | 1.97 | HRCU-A-CB (Split System: Heat Pump with Remote Outdoor Unit-Air-Source) | N/A
215292177 | Central Heat Pump | AIRQUEST | DLCURAH24ABK | ADP |  | H,GG32936 | *96MSN0261410A* | 23400 |  |  | 16 | 8.5 | 25400 |  |  | 25800 | 101.6% | 2.2 | Both | 487.5 | 1.95 | HRCU-A-CB (Split System: Heat Pump with Remote Outdoor Unit-Air-Source) | N/A
215292193 | Central Heat Pump | AIRQUEST | DLCURAH24ABK | ADP |  | H,GE35936 | *96MSN0261410A* | 23400 |  |  | 16 | 8.5 | 24600 |  |  | 24600 | 100% | 2.08 | Both | 487.5 | 1.95 | HRCU-A-CB (Split System: Heat Pump with Remote Outdoor Unit-Air-Source) | N/A
215292694 | Central Heat Pump | AIRQUEST | DLCURAH24ABK | ADP |  | HG33936 | *96VTN0401712B* | 23400 |  |  | 16 | 8.5 | 25400 |  |  | 25800 | 101.6% | 2.18 | Both | 487.5 | 1.95 | HRCU-A-CB (Split System: Heat Pump with Remote Outdoor Unit-Air-Source) | N/A
215292135 | Central Heat Pump | AIRQUEST | DLCURAH24ABK | ADP |  | H,GG34936 | *92MSN1002120A* | 23600 |  |  | 17 | 8.5 | 24800 |  |  | 23800 | 95.97% | 2.02 | Both | 492.5 | 1.97 | HRCU-A-CB (Split System: Heat Pump with Remote Outdoor Unit-Air-Source) | N/A
215291951 | Central Heat Pump | AIRQUEST | DLCURAH24ABK | ADP |  | H,GG1K936 | *92MSN0601412A* | 23800 |  |  | 17 | 8.5 | 24800 |  |  | 23400 | 94.35% | 1.98 | Both | 495 | 1.98 | HRCU-A-CB (Split System: Heat Pump with Remote Outdoor Unit-Air-Source) | N/A
215291953 | Central Heat Pump | AIRQUEST | DLCURAH24ABK | ADP |  | H,GG80936 | *92MSN0601412A* | 23800 |  |  | 17 | 8.5 | 24800 |  |  | 23400 | 94.35% | 1.98 | Both | 495 | 1.98 | HRCU-A-CB (Split System: Heat Pump with Remote Outdoor Unit-Air-Source) | N/A
215292737 | Central Heat Pump | AIRQUEST | DLCURAH24ABK | ADP |  | H,GG32930 | *96VTN0601412A* | 23200 |  |  | 16 | 8.5 | 24800 |  |  | 25200 | 101.6% | 2.14 | Both | 482.5 | 1.93 | HRCU-A-CB (Split System: Heat Pump with Remote Outdoor Unit-Air-Source) | N/A
215292971 | Central Heat Pump | AIRQUEST | DLCURAH24ABK | ADP |  | H,GG81936 | *96VTN0801716A* | 24200 |  |  | 17 | 8.5 | 24000 |  |  | 20800 | 86.67% | 1.78 | Both | 505 | 2.02 | HRCU-A-CB (Split System: Heat Pump with Remote Outdoor Unit-Air-Source) | N/A
211239650 | Central Heat Pump | CARRIER | 38MURAQ24AB3* |  |  | CAP**2414AL* | 58TP*A045V14**12 | 23800 |  |  | 16.5 | 8.5 | 26800 |  |  | 24000 | 89.55% | 1.98 | Both | 495 | 1.98 | HRCU-A-CB (Split System: Heat Pump with Remote Outdoor Unit-Air-Source) | N/A
211260281 | Central Heat Pump | KEEPRITE | DLCURAH18ABK |  |  | EA*4X24L17A* | *96VSN0401410A* | 17400 |  |  | 16 | 8.5 | 18300 |  |  | 19200 | 104.9% | 2.3 | Both | 362.5 | 1.45 | HRCU-A-CB (Split System: Heat Pump with Remote Outdoor Unit-Air-Source) | N/A
211260249 | Central Heat Pump | KEEPRITE | DLCURAH18ABK |  |  | EA*4X24L17A* | *80VSL0451412A* | 17700 |  |  | 16 | 8.5 | 18600 |  |  | 19100 | 102.7% | 2.28 | Both | 370 | 1.48 | HRCU-A-CB (Split System: Heat Pump with Remote Outdoor Unit-Air-Source) | N/A
211263019 | Central Heat Pump | KEEPRITE | DLCURAH18ABK |  |  | EN(A,D)4X24L17** | *95ESU0601716A* | 18500 |  |  | 15.5 | 8.5 | 19500 |  |  | 18400 | 94.36% | 2.24 | Both | 385 | 1.54 | HRCU-A-CB (Split System: Heat Pump with Remote Outdoor Unit-Air-Source) | N/A
210473406 | Central Heat Pump | AIRQUEST | HVH825GKA3* |  |  | EA*4X48L21A*+WALLCON | *96CTN1002122A* | 24000 |  |  | 16.5 | 8.1 | 21000 |  |  | 16500 | 78.57% | 2.02 | Both | 500 | 2 | HRCU-A-CB (Split System: Heat Pump with Remote Outdoor Unit-Air-Source) | N/A
211260370 | Central Heat Pump | KEEPRITE | DLCURAH18ABK |  |  | EA*4X24L17A* | *80VSL0701716A* | 17400 |  |  | 16 | 8.5 | 18300 |  |  | 19200 | 104.9% | 2.32 | Both | 362.5 | 1.45 | HRCU-A-CB (Split System: Heat Pump with Remote Outdoor Unit-Air-Source) | N/A
211226083 | Central Heat Pump | CARRIER | 38MURAQ36AB3* |  |  | CNPV*4824AL* | 58S(B,C)*A090E21**16 | 36400 |  |  | 16 | 8.1 | 38500 |  |  | 34800 | 90.39% | 2.04 | Both | 757.5 | 3.03 | HRCU-A-CB (Split System: Heat Pump with Remote Outdoor Unit-Air-Source) | N/A
211226075 | Central Heat Pump | CARRIER | 38MURAQ36AB3* |  |  | CNPV*4821AL* | 59TP6B100V21**22 | 36000 |  |  | 16.5 | 8.1 | 38500 |  |  | 34800 | 90.39% | 2.02 | Both | 750 | 3 | HRCU-A-CB (Split System: Heat Pump with Remote Outdoor Unit-Air-Source) | N/A
211226111 | Central Heat Pump | CARRIER | 38MURAQ36AB3* |  |  | CNPV*4824AL* | 59SP6A120V24**22 | 36000 |  |  | 16 | 8.1 | 38500 |  |  | 34800 | 90.39% | 2.02 | Both | 750 | 3 | HRCU-A-CB (Split System: Heat Pump with Remote Outdoor Unit-Air-Source) | N/A
215293073 | Central Heat Pump | AIRQUEST | DLCURAH24ABK | ADP |  | H,GG24936 | *96VTN0802120B* | 23200 |  |  | 17 | 8.5 | 24800 |  |  | 23600 | 95.16% | 1.98 | Both | 482.5 | 1.93 | HRCU-A-CB (Split System: Heat Pump with Remote Outdoor Unit-Air-Source) | N/A
215293089 | Central Heat Pump | AIRQUEST | DLCURAH24ABK | ADP |  | H,GG33936 | *96VTN0802120B* | 23600 |  |  | 17 | 8.5 | 24800 |  |  | 23600 | 95.16% | 1.98 | Both | 492.5 | 1.97 | HRCU-A-CB (Split System: Heat Pump with Remote Outdoor Unit-Air-Source) | N/A
215292168 | Central Heat Pump | AIRQUEST | DLCURAH24ABK | ADP |  | H,GE24936 | *96MSN0261410A* | 23400 |  |  | 16 | 8.5 | 25400 |  |  | 25800 | 101.6% | 2.2 | Both | 487.5 | 1.95 | HRCU-A-CB (Split System: Heat Pump with Remote Outdoor Unit-Air-Source) | N/A
215293106 | Central Heat Pump | AIRQUEST | DLCURAH24ABK | ADP |  | HG7J924 | *96VTN0802120B* | 23400 |  |  | 17 | 8.5 | 24800 |  |  | 23600 | 95.16% | 1.98 | Both | 487.5 | 1.95 | HRCU-A-CB (Split System: Heat Pump with Remote Outdoor Unit-Air-Source) | N/A
215293270 | Central Heat Pump | AIRQUEST | DLCURAH24ABK | ADP |  | H,GE23936 | *96VTN1002122B* | 23200 |  |  | 17 | 8.5 | 24800 |  |  | 22800 | 91.94% | 1.92 | Both | 482.5 | 1.93 | HRCU-A-CB (Split System: Heat Pump with Remote Outdoor Unit-Air-Source) | N/A
215292187 | Central Heat Pump | AIRQUEST | DLCURAH24ABK | ADP |  | H,GG34936 | *96MSN0261410A* | 23400 |  |  | 16 | 8.5 | 24600 |  |  | 24600 | 100% | 2.08 | Both | 487.5 | 1.95 | HRCU-A-CB (Split System: Heat Pump with Remote Outdoor Unit-Air-Source) | N/A
215292787 | Central Heat Pump | AIRQUEST | DLCURAH24ABK | ADP |  | HG32924 | *96VTN0601412B* | 23200 |  |  | 16 | 8.5 | 25200 |  |  | 26600 | 105.6% | 2.3 | Both | 482.5 | 1.93 | HRCU-A-CB (Split System: Heat Pump with Remote Outdoor Unit-Air-Source) | N/A
215292695 | Central Heat Pump | AIRQUEST | DLCURAH24ABK | ADP |  | H,GE33936 | *96VTN0401712B* | 23400 |  |  | 16 | 8.5 | 25400 |  |  | 25800 | 101.6% | 2.18 | Both | 487.5 | 1.95 | HRCU-A-CB (Split System: Heat Pump with Remote Outdoor Unit-Air-Source) | N/A
211226085 | Central Heat Pump | CARRIER | 38MURAQ36AB3* |  |  | CNPV*4824AL* | 58S(B,C)*A090E24**20 | 36200 |  |  | 16.5 | 8.1 | 38500 |  |  | 34800 | 90.39% | 2.02 | Both | 755 | 3.02 | HRCU-A-CB (Split System: Heat Pump with Remote Outdoor Unit-Air-Source) | N/A
211226101 | Central Heat Pump | CARRIER | 38MURAQ36AB3* |  |  | CNPV*4824AL* | 59SC2D100E21**20 | 35800 |  |  | 16.5 | 8.1 | 38500 |  |  | 34800 | 90.39% | 2 | Both | 745 | 2.98 | HRCU-A-CB (Split System: Heat Pump with Remote Outdoor Unit-Air-Source) | N/A
211226143 | Central Heat Pump | CARRIER | 38MURAQ36AB3* |  |  | CNPV*4824AL* | 58SU*A080E21**20 | 37400 |  |  | 15.5 | 8.5 | 39500 |  |  | 35000 | 88.61% | 2.1 | Both | 780 | 3.12 | HRCU-A-CB (Split System: Heat Pump with Remote Outdoor Unit-Air-Source) | N/A
211225757 | Central Heat Pump | CARRIER | 38MURAQ36AB3* |  |  | CAP**3721AL* | 59SP6A080V21**20 | 36400 |  |  | 16 | 8.5 | 38500 |  |  | 34800 | 90.39% | 2.08 | Both | 757.5 | 3.03 | HRCU-A-CB (Split System: Heat Pump with Remote Outdoor Unit-Air-Source) | N/A
215294346 | Central Heat Pump | AIRQUEST | DLCURAH30ABK | ADP |  | HG32936 | *96VTN1002120B* | 29400 |  |  | 15.2 | 8.5 | 32600 |  |  | 27200 | 83.44% | 1.8 | Both | 612.5 | 2.45 | HRCU-A-CB (Split System: Heat Pump with Remote Outdoor Unit-Air-Source) | N/A
215293998 | Central Heat Pump | AIRQUEST | DLCURAH30ABK | ADP |  | HE8J936 | *96MSN1202422A* | 29800 |  |  | 15.2 | 8.1 | 32600 |  |  | 27200 | 83.44% | 1.8 | Both | 620 | 2.48 | HRCU-A-CB (Split System: Heat Pump with Remote Outdoor Unit-Air-Source) | N/A
215294233 | Central Heat Pump | AIRQUEST | DLCURAH30ABK | ADP |  | HG80936 | *96VTN0802120A* | 29600 |  |  | 15.2 | 8.1 | 32000 |  |  | 27000 | 84.38% | 1.78 | Both | 617.5 | 2.47 | HRCU-A-CB (Split System: Heat Pump with Remote Outdoor Unit-Air-Source) | N/A
215294268 | Central Heat Pump | AIRQUEST | DLCURAH30ABK | ADP |  | H,GG48936 | *96VTN0802120B* | 29800 |  |  | 15.2 | 8.5 | 31800 |  |  | 26000 | 81.76% | 1.86 | Both | 620 | 2.48 | HRCU-A-CB (Split System: Heat Pump with Remote Outdoor Unit-Air-Source) | N/A
215294366 | Central Heat Pump | AIRQUEST | DLCURAH30ABK | ADP |  | H,GG48936 | *96VTN1002120B* | 30200 |  |  | 15.2 | 8.5 | 32600 |  |  | 27200 | 83.44% | 1.8 | Both | 630 | 2.52 | HRCU-A-CB (Split System: Heat Pump with Remote Outdoor Unit-Air-Source) | N/A
215294348 | Central Heat Pump | AIRQUEST | DLCURAH30ABK | ADP |  | H,GE32936 | *96VTN1002120B* | 29400 |  |  | 15.2 | 8.5 | 32600 |  |  | 27200 | 83.44% | 1.8 | Both | 612.5 | 2.45 | HRCU-A-CB (Split System: Heat Pump with Remote Outdoor Unit-Air-Source) | N/A
215292813 | Central Heat Pump | AIRQUEST | DLCURAH24ABK | ADP |  | HE7J936 | *96VTN0601412B* | 23000 |  |  | 17 | 8.5 | 24600 |  |  | 23600 | 95.93% | 2 | Both | 480 | 1.92 | HRCU-A-CB (Split System: Heat Pump with Remote Outdoor Unit-Air-Source) | N/A
215292497 | Central Heat Pump | AIRQUEST | DLCURAH24ABK | ADP |  | H,GE33936 | *96MSN0802120A* | 23200 |  |  | 17 | 8.5 | 24800 |  |  | 23800 | 95.97% | 2.02 | Both | 482.5 | 1.93 | HRCU-A-CB (Split System: Heat Pump with Remote Outdoor Unit-Air-Source) | N/A
215292789 | Central Heat Pump | AIRQUEST | DLCURAH24ABK | ADP |  | H,GE32930 | *96VTN0601412B* | 23200 |  |  | 16 | 8.5 | 25200 |  |  | 26400 | 104.8% | 2.28 | Both | 482.5 | 1.93 | HRCU-A-CB (Split System: Heat Pump with Remote Outdoor Unit-Air-Source) | N/A
215292688 | Central Heat Pump | AIRQUEST | DLCURAH24ABK | ADP |  | HG32924 | *96VTN0401712B* | 23400 |  |  | 16 | 8.5 | 25400 |  |  | 25800 | 101.6% | 2.18 | Both | 487.5 | 1.95 | HRCU-A-CB (Split System: Heat Pump with Remote Outdoor Unit-Air-Source) | N/A
215292704 | Central Heat Pump | AIRQUEST | DLCURAH24ABK | ADP |  | HE35936 | *96VTN0401712B* | 23400 |  |  | 16 | 8.5 | 24600 |  |  | 23800 | 96.75% | 2 | Both | 487.5 | 1.95 | HRCU-A-CB (Split System: Heat Pump with Remote Outdoor Unit-Air-Source) | N/A
213815123 | Central Heat Pump | DAIKIN | DZ9VCA3610A* |  |  | CA*F3743*6D*+MBVK16CP1X00A*+TX |  | 34200 |  |  | 19 | 8.2 | 34200 |  |  | 24400 | 71.35% | 1.85 | Both | 712.5 | 2.85 | HRCU-A-CB (Split System: Heat Pump with Remote Outdoor Unit-Air-Source) | No
213815136 | Central Heat Pump | DAIKIN | DZ9VCA3610A* |  |  | CHPF3743C6B*+MBVK16CP1X00A*+TXV |  | 33400 |  |  | 18 | 8.2 | 34000 |  |  | 24400 | 71.76% | 1.8 | Both | 695 | 2.78 | HRCU-A-CB (Split System: Heat Pump with Remote Outdoor Unit-Air-Source) | N/A
215294728 | Central Heat Pump | AIRQUEST | DLCURAH36ABK | ADP |  | HG32936 | *92MSN0802120A* | 33800 |  |  | 16 | 8.5 | 36200 |  |  | 34200 | 94.48% | 2.02 | Both | 705 | 2.82 | HRCU-A-CB (Split System: Heat Pump with Remote Outdoor Unit-Air-Source) | N/A
215294778 | Central Heat Pump | AIRQUEST | DLCURAH36ABK | ADP |  | H,GE1K936 | *92MSN0802120A* | 35200 |  |  | 16 | 8.1 | 36800 |  |  | 34600 | 94.02% | 1.88 | Both | 732.5 | 2.93 | HRCU-A-CB (Split System: Heat Pump with Remote Outdoor Unit-Air-Source) | N/A
215295720 | Central Heat Pump | AIRQUEST | DLCURAH36ABK | ADP |  | H,GE36936 | *96VTN1202422A* | 35800 |  |  | 16 | 8.5 | 36800 |  |  | 34200 | 92.93% | 2.06 | Both | 745 | 2.98 | HRCU-A-CB (Split System: Heat Pump with Remote Outdoor Unit-Air-Source) | N/A
215294766 | Central Heat Pump | AIRQUEST | DLCURAH36ABK | ADP |  | H,GE7J936 | *92MSN0802120A* | 34200 |  |  | 16 | 8.5 | 36200 |  |  | 34200 | 94.48% | 2.02 | Both | 712.5 | 2.85 | HRCU-A-CB (Split System: Heat Pump with Remote Outdoor Unit-Air-Source) | N/A
215294802 | Central Heat Pump | AIRQUEST | DLCURAH36ABK | ADP |  | HG35936 | *92MSN1002120A* | 35400 |  |  | 16 | 8.1 | 36800 |  |  | 34600 | 94.02% | 1.88 | Both | 737.5 | 2.95 | HRCU-A-CB (Split System: Heat Pump with Remote Outdoor Unit-Air-Source) | N/A
215294450 | Central Heat Pump | AIRQUEST | DLCURAH30ABK | ADP |  | H,GE33936 | *96VTN1002122B* | 29800 |  |  | 15.2 | 8.1 | 32600 |  |  | 27600 | 84.66% | 1.78 | Both | 620 | 2.48 | HRCU-A-CB (Split System: Heat Pump with Remote Outdoor Unit-Air-Source) | N/A
215294451 | Central Heat Pump | AIRQUEST | DLCURAH30ABK | ADP |  | HE33936 | *96VTN1002122B* | 29800 |  |  | 15.2 | 8.1 | 32600 |  |  | 27600 | 84.66% | 1.78 | Both | 620 | 2.48 | HRCU-A-CB (Split System: Heat Pump with Remote Outdoor Unit-Air-Source) | N/A
215294467 | Central Heat Pump | AIRQUEST | DLCURAH30ABK | ADP |  | H,GE7J936 | *96VTN1002122B* | 29600 |  |  | 15.2 | 8.1 | 32600 |  |  | 27600 | 84.66% | 1.78 | Both | 617.5 | 2.47 | HRCU-A-CB (Split System: Heat Pump with Remote Outdoor Unit-Air-Source) | N/A
215294469 | Central Heat Pump | AIRQUEST | DLCURAH30ABK | ADP |  | HG8J936 | *96VTN1002122B* | 29800 |  |  | 15.2 | 8.1 | 32600 |  |  | 27600 | 84.66% | 1.78 | Both | 620 | 2.48 | HRCU-A-CB (Split System: Heat Pump with Remote Outdoor Unit-Air-Source) | N/A
215294408 | Central Heat Pump | AIRQUEST | DLCURAH30ABK | ADP |  | HG35936 | *96VTN1002122A* | 30000 |  |  | 15.2 | 8.1 | 32400 |  |  | 26800 | 82.72% | 1.8 | Both | 625 | 2.5 | HRCU-A-CB (Split System: Heat Pump with Remote Outdoor Unit-Air-Source) | N/A
211227579 | Central Heat Pump | KEEPRITE | DLCURAH36ABK |  |  | EA*4X42L21A* | *95ESN0802120A* | 36000 |  |  | 15.5 | 8.1 | 39500 |  |  | 35200 | 89.11% | 1.92 | Both | 750 | 3 | HRCU-A-CB (Split System: Heat Pump with Remote Outdoor Unit-Air-Source) | N/A
215294809 | Central Heat Pump | AIRQUEST | DLCURAH36ABK | ADP |  | H,GG48936 | *92MSN1002120A* | 36000 |  |  | 16 | 8.1 | 36800 |  |  | 34400 | 93.48% | 2 | Both | 750 | 3 | HRCU-A-CB (Split System: Heat Pump with Remote Outdoor Unit-Air-Source) | N/A
215294841 | Central Heat Pump | AIRQUEST | DLCURAH36ABK | ADP |  | HG34936 | *92MSN1002122A* | 35400 |  |  | 16 | 8.1 | 36800 |  |  | 34600 | 94.02% | 1.88 | Both | 737.5 | 2.95 | HRCU-A-CB (Split System: Heat Pump with Remote Outdoor Unit-Air-Source) | N/A
215294843 | Central Heat Pump | AIRQUEST | DLCURAH36ABK | ADP |  | HE34936 | *92MSN1002122A* | 35400 |  |  | 16 | 8.1 | 36800 |  |  | 34600 | 94.02% | 1.9 | Both | 737.5 | 2.95 | HRCU-A-CB (Split System: Heat Pump with Remote Outdoor Unit-Air-Source) | N/A
215294858 | Central Heat Pump | AIRQUEST | DLCURAH36ABK | ADP |  | H,GE8J936 | *92MSN1002122A* | 35400 |  |  | 16 | 8.1 | 36800 |  |  | 34600 | 94.02% | 1.9 | Both | 737.5 | 2.95 | HRCU-A-CB (Split System: Heat Pump with Remote Outdoor Unit-Air-Source) | N/A
215294460 | Central Heat Pump | AIRQUEST | DLCURAH30ABK | ADP |  | H,GG36936 | *96VTN1002122B* | 30000 |  |  | 15.2 | 8.1 | 32600 |  |  | 27200 | 83.44% | 1.8 | Both | 625 | 2.5 | HRCU-A-CB (Split System: Heat Pump with Remote Outdoor Unit-Air-Source) | N/A
215294474 | Central Heat Pump | AIRQUEST | DLCURAH30ABK | ADP |  | H,GE9J936 | *96VTN1002122B* | 30000 |  |  | 15.2 | 8.1 | 32600 |  |  | 27200 | 83.44% | 1.8 | Both | 625 | 2.5 | HRCU-A-CB (Split System: Heat Pump with Remote Outdoor Unit-Air-Source) | N/A
215293875 | Central Heat Pump | AIRQUEST | DLCURAH30ABK | ADP |  | H,GE32936 | *96MSN0802120A* | 28800 |  |  | 15.2 | 8.1 | 32600 |  |  | 27200 | 83.44% | 1.8 | Both | 600 | 2.4 | HRCU-A-CB (Split System: Heat Pump with Remote Outdoor Unit-Air-Source) | N/A
215293890 | Central Heat Pump | AIRQUEST | DLCURAH30ABK | ADP |  | H,GE36936 | *96MSN0802120A* | 29800 |  |  | 15.2 | 8.1 | 32600 |  |  | 27200 | 83.44% | 1.8 | Both | 620 | 2.48 | HRCU-A-CB (Split System: Heat Pump with Remote Outdoor Unit-Air-Source) | N/A
215293880 | Central Heat Pump | AIRQUEST | DLCURAH30ABK | ADP |  | HE33936 | *96MSN0802120A* | 29200 |  |  | 15.2 | 8.1 | 32600 |  |  | 27200 | 83.44% | 1.8 | Both | 607.5 | 2.43 | HRCU-A-CB (Split System: Heat Pump with Remote Outdoor Unit-Air-Source) | N/A
215293881 | Central Heat Pump | AIRQUEST | DLCURAH30ABK | ADP |  | H,GG34936 | *96MSN0802120A* | 29600 |  |  | 15.2 | 8.1 | 32600 |  |  | 27200 | 83.44% | 1.8 | Both | 617.5 | 2.47 | HRCU-A-CB (Split System: Heat Pump with Remote Outdoor Unit-Air-Source) | N/A
215293882 | Central Heat Pump | AIRQUEST | DLCURAH30ABK | ADP |  | HG34936 | *96MSN0802120A* | 29600 |  |  | 15.2 | 8.1 | 32600 |  |  | 27200 | 83.44% | 1.8 | Both | 617.5 | 2.47 | HRCU-A-CB (Split System: Heat Pump with Remote Outdoor Unit-Air-Source) | N/A
215293931 | Central Heat Pump | AIRQUEST | DLCURAH30ABK | ADP |  | HG34936 | *96MSN1002120A* | 30200 |  |  | 15.2 | 8.5 | 32400 |  |  | 27000 | 83.33% | 1.8 | Both | 630 | 2.52 | HRCU-A-CB (Split System: Heat Pump with Remote Outdoor Unit-Air-Source) | N/A
215293908 | Central Heat Pump | AIRQUEST | DLCURAH30ABK | ADP |  | H,GE80936 | *96MSN0802120A* | 29800 |  |  | 15.2 | 8.1 | 32600 |  |  | 27200 | 83.44% | 1.8 | Both | 620 | 2.48 | HRCU-A-CB (Split System: Heat Pump with Remote Outdoor Unit-Air-Source) | N/A
215293942 | Central Heat Pump | AIRQUEST | DLCURAH30ABK | ADP |  | H,GG48936 | *96MSN1002120A* | 30200 |  |  | 15.2 | 8.5 | 32400 |  |  | 27000 | 83.33% | 1.8 | Both | 630 | 2.52 | HRCU-A-CB (Split System: Heat Pump with Remote Outdoor Unit-Air-Source) | N/A
215294357 | Central Heat Pump | AIRQUEST | DLCURAH30ABK | ADP |  | HE34936 | *96VTN1002120B* | 30200 |  |  | 15.2 | 8.5 | 32600 |  |  | 27200 | 83.44% | 1.8 | Both | 630 | 2.52 | HRCU-A-CB (Split System: Heat Pump with Remote Outdoor Unit-Air-Source) | N/A
215294360 | Central Heat Pump | AIRQUEST | DLCURAH30ABK | ADP |  | H,GE35936 | *96VTN1002120B* | 30200 |  |  | 15.2 | 8.5 | 32600 |  |  | 27200 | 83.44% | 1.8 | Both | 630 | 2.52 | HRCU-A-CB (Split System: Heat Pump with Remote Outdoor Unit-Air-Source) | N/A
215293956 | Central Heat Pump | AIRQUEST | DLCURAH30ABK | ADP |  | HG80936 | *96MSN1002120A* | 30200 |  |  | 15.2 | 8.5 | 32400 |  |  | 27000 | 83.33% | 1.8 | Both | 630 | 2.52 | HRCU-A-CB (Split System: Heat Pump with Remote Outdoor Unit-Air-Source) | N/A
215293958 | Central Heat Pump | AIRQUEST | DLCURAH30ABK | ADP |  | H,GG81936 | *96MSN1002120A* | 30200 |  |  | 15.2 | 8.5 | 32400 |  |  | 27000 | 83.33% | 1.8 | Both | 630 | 2.52 | HRCU-A-CB (Split System: Heat Pump with Remote Outdoor Unit-Air-Source) | N/A
215293975 | Central Heat Pump | AIRQUEST | DLCURAH30ABK | ADP |  | H,GG33936 | *96MSN1202422A* | 29400 |  |  | 15.2 | 8.1 | 32600 |  |  | 27200 | 83.44% | 1.8 | Both | 612.5 | 2.45 | HRCU-A-CB (Split System: Heat Pump with Remote Outdoor Unit-Air-Source) | N/A
215294860 | Central Heat Pump | AIRQUEST | DLCURAH36ABK | ADP |  | H,GG9J936 | *92MSN1002122A* | 35400 |  |  | 16 | 8.1 | 36800 |  |  | 34600 | 94.02% | 1.88 | Both | 737.5 | 2.95 | HRCU-A-CB (Split System: Heat Pump with Remote Outdoor Unit-Air-Source) | N/A
215294861 | Central Heat Pump | AIRQUEST | DLCURAH36ABK | ADP |  | HG9J936 | *92MSN1002122A* | 35400 |  |  | 16 | 8.1 | 36800 |  |  | 34600 | 94.02% | 1.88 | Both | 737.5 | 2.95 | HRCU-A-CB (Split System: Heat Pump with Remote Outdoor Unit-Air-Source) | N/A
215294803 | Central Heat Pump | AIRQUEST | DLCURAH36ABK | ADP |  | H,GE35936 | *92MSN1002120A* | 35400 |  |  | 16 | 8.1 | 36800 |  |  | 34600 | 94.02% | 1.88 | Both | 737.5 | 2.95 | HRCU-A-CB (Split System: Heat Pump with Remote Outdoor Unit-Air-Source) | N/A
215294853 | Central Heat Pump | AIRQUEST | DLCURAH36ABK | ADP |  | HG48936 | *92MSN1002122A* | 36000 |  |  | 16 | 8.1 | 36800 |  |  | 34600 | 94.02% | 2 | Both | 750 | 3 | HRCU-A-CB (Split System: Heat Pump with Remote Outdoor Unit-Air-Source) | N/A
215294900 | Central Heat Pump | AIRQUEST | DLCURAH36ABK | ADP |  | HE7J936 | *92MSN1202420A* | 35600 |  |  | 16 | 8.1 | 36800 |  |  | 34800 | 94.57% | 1.9 | Both | 742.5 | 2.97 | HRCU-A-CB (Split System: Heat Pump with Remote Outdoor Unit-Air-Source) | N/A
215294877 | Central Heat Pump | AIRQUEST | DLCURAH36ABK | ADP |  | HG32936 | *92MSN1202420A* | 35200 |  |  | 16 | 8.1 | 36800 |  |  | 34800 | 94.57% | 1.9 | Both | 732.5 | 2.93 | HRCU-A-CB (Split System: Heat Pump with Remote Outdoor Unit-Air-Source) | N/A
215293976 | Central Heat Pump | AIRQUEST | DLCURAH30ABK | ADP |  | HG33936 | *96MSN1202422A* | 29400 |  |  | 15.2 | 8.1 | 32600 |  |  | 27200 | 83.44% | 1.8 | Both | 612.5 | 2.45 | HRCU-A-CB (Split System: Heat Pump with Remote Outdoor Unit-Air-Source) | N/A
215293991 | Central Heat Pump | AIRQUEST | DLCURAH30ABK | ADP |  | H,GG48936 | *96MSN1202422A* | 30000 |  |  | 15.2 | 8.1 | 32600 |  |  | 27200 | 83.44% | 1.8 | Both | 625 | 2.5 | HRCU-A-CB (Split System: Heat Pump with Remote Outdoor Unit-Air-Source) | N/A
215293999 | Central Heat Pump | AIRQUEST | DLCURAH30ABK | ADP |  | H,GG9J936 | *96MSN1202422A* | 30000 |  |  | 15.2 | 8.1 | 32600 |  |  | 27200 | 83.44% | 1.8 | Both | 625 | 2.5 | HRCU-A-CB (Split System: Heat Pump with Remote Outdoor Unit-Air-Source) | N/A
211242671 | Central Heat Pump | KEEPRITE | DLCURAH24ABK |  |  | EA*4X36L21A* | *95ESN0601714A* | 24800 |  |  | 16 | 8.5 | 26600 |  |  | 22000 | 82.71% | 1.82 | Both | 517.5 | 2.07 | HRCU-A-CB (Split System: Heat Pump with Remote Outdoor Unit-Air-Source) | N/A
215293305 | Central Heat Pump | AIRQUEST | DLCURAH24ABK | ADP |  | HG7J936 | *96VTN1002122B* | 23400 |  |  | 17 | 8.5 | 24800 |  |  | 23400 | 94.35% | 1.98 | Both | 487.5 | 1.95 | HRCU-A-CB (Split System: Heat Pump with Remote Outdoor Unit-Air-Source) | N/A
215292986 | Central Heat Pump | AIRQUEST | DLCURAH24ABK | ADP |  | HG32936 | *96VTN0801716B* | 22800 |  |  | 17 | 8.5 | 24600 |  |  | 24600 | 100% | 2.08 | Both | 475 | 1.9 | HRCU-A-CB (Split System: Heat Pump with Remote Outdoor Unit-Air-Source) | N/A
215293303 | Central Heat Pump | AIRQUEST | DLCURAH24ABK | ADP |  | HE30924 | *96VTN1002122B* | 23000 |  |  | 17 | 8.5 | 24800 |  |  | 22800 | 91.94% | 1.92 | Both | 480 | 1.92 | HRCU-A-CB (Split System: Heat Pump with Remote Outdoor Unit-Air-Source) | N/A
215293308 | Central Heat Pump | AIRQUEST | DLCURAH24ABK | ADP |  | HE7J936 | *96VTN1002122B* | 23400 |  |  | 17 | 8.5 | 24800 |  |  | 23400 | 94.35% | 1.98 | Both | 487.5 | 1.95 | HRCU-A-CB (Split System: Heat Pump with Remote Outdoor Unit-Air-Source) | N/A
215293304 | Central Heat Pump | AIRQUEST | DLCURAH24ABK | ADP |  | HG7J924 | *96VTN1002122B* | 23400 |  |  | 17 | 8.5 | 24800 |  |  | 23400 | 94.35% | 1.98 | Both | 487.5 | 1.95 | HRCU-A-CB (Split System: Heat Pump with Remote Outdoor Unit-Air-Source) | N/A
214075259 | Central Heat Pump | RUSSELL | RD17AZ60AJ3N |  |  | TCFZ6024STANM | S801V1005A21DZ | 55500 |  |  | 18 | 8.1 | 53500 |  |  | 49000 | 91.59% | 1.75 | Both | 1157.5 | 4.63 | HRCU-A-CB (Split System: Heat Pump with Remote Outdoor Unit-Air-Source) | Yes
214075260 | Central Heat Pump | RUSSELL | RD17AZ60AJ3N |  |  | TCFZ6024STANM | S802V1255A24UHS | 55500 |  |  | 18 | 8.1 | 53500 |  |  | 49000 | 91.59% | 1.75 | Both | 1157.5 | 4.63 | HRCU-A-CB (Split System: Heat Pump with Remote Outdoor Unit-Air-Source) | Yes
211264690 | Central Heat Pump | BRYANT HEATING AND COOLING SYSTEMS | 38MURAQ18AB3* |  |  | CNPV*3017AL* | OVLAAB036098 | 18200 |  |  | 15.5 | 8.5 | 18800 |  |  | 18400 | 97.87% | 2.2 | Both | 380 | 1.52 | HRCU-A-CB (Split System: Heat Pump with Remote Outdoor Unit-Air-Source) | N/A
211264708 | Central Heat Pump | BRYANT HEATING AND COOLING SYSTEMS | 38MURAQ18AB3* |  |  | CNPV*3017AL* | OVMAAB042112 | 18200 |  |  | 15.5 | 8.5 | 18900 |  |  | 18400 | 97.35% | 2.2 | Both | 380 | 1.52 | HRCU-A-CB (Split System: Heat Pump with Remote Outdoor Unit-Air-Source) | N/A
211230656 | Central Heat Pump | KEEPRITE | DLCURAH36ABK |  |  | EN(A,D)4X48L24** | *95ESN1002120A* | 36800 |  |  | 16 | 8.1 | 39500 |  |  | 35000 | 88.61% | 2.06 | Both | 767.5 | 3.07 | HRCU-A-CB (Split System: Heat Pump with Remote Outdoor Unit-Air-Source) | N/A
215294892 | Central Heat Pump | AIRQUEST | DLCURAH36ABK | ADP |  | H,GG36936 | *92MSN1202420A* | 36000 |  |  | 16 | 8.5 | 36400 |  |  | 34400 | 94.51% | 2.04 | Both | 750 | 3 | HRCU-A-CB (Split System: Heat Pump with Remote Outdoor Unit-Air-Source) | N/A
211230666 | Central Heat Pump | KEEPRITE | DLCURAH36ABK |  |  | EN(A,D)4X48L24** | *95ESN1002122A* | 37600 |  |  | 15.5 | 8.5 | 39500 |  |  | 35000 | 88.61% | 2.08 | Both | 782.5 | 3.13 | HRCU-A-CB (Split System: Heat Pump with Remote Outdoor Unit-Air-Source) | N/A
215294990 | Central Heat Pump | AIRQUEST | DLCURAH36ABK | ADP |  | HG9J936 | *96MSN0601716A* | 35200 |  |  | 15.2 | 8.5 | 36800 |  |  | 34800 | 94.57% | 1.88 | Both | 732.5 | 2.93 | HRCU-A-CB (Split System: Heat Pump with Remote Outdoor Unit-Air-Source) | N/A
215294997 | Central Heat Pump | AIRQUEST | DLCURAH36ABK | ADP |  | H,GG81936 | *96MSN0601716A* | 35600 |  |  | 15.2 | 8.5 | 36400 |  |  | 34400 | 94.51% | 2.04 | Both | 742.5 | 2.97 | HRCU-A-CB (Split System: Heat Pump with Remote Outdoor Unit-Air-Source) | N/A
215295040 | Central Heat Pump | AIRQUEST | DLCURAH36ABK | ADP |  | H,GG81936 | *96MSN0801716A* | 35400 |  |  | 16 | 8.1 | 36800 |  |  | 34600 | 94.02% | 1.98 | Both | 737.5 | 2.95 | HRCU-A-CB (Split System: Heat Pump with Remote Outdoor Unit-Air-Source) | N/A
215294827 | Central Heat Pump | AIRQUEST | DLCURAH36ABK | ADP |  | HG82936 | *92MSN1002120A* | 36000 |  |  | 16 | 8.1 | 36800 |  |  | 34400 | 93.48% | 2 | Both | 750 | 3 | HRCU-A-CB (Split System: Heat Pump with Remote Outdoor Unit-Air-Source) | N/A
215294878 | Central Heat Pump | AIRQUEST | DLCURAH36ABK | ADP |  | H,GE32936 | *92MSN1202420A* | 35200 |  |  | 16 | 8.1 | 36800 |  |  | 34800 | 94.57% | 1.9 | Both | 732.5 | 2.93 | HRCU-A-CB (Split System: Heat Pump with Remote Outdoor Unit-Air-Source) | N/A
214075184 | Central Heat Pump | RUSSELL | RD17AZ60AJ3N |  |  | TCFZ6024STANM | S801V1255A24DZ | 55500 |  |  | 18 | 8.1 | 53500 |  |  | 49000 | 91.59% | 1.75 | Both | 1157.5 | 4.63 | HRCU-A-CB (Split System: Heat Pump with Remote Outdoor Unit-Air-Source) | Yes
211264899 | Central Heat Pump | BRYANT HEATING AND COOLING SYSTEMS | 38MURAQ18AB3* |  |  | FX4DNF031L |  | 18100 |  |  | 16 | 8.5 | 18400 |  |  | 18200 | 98.91% | 2.18 | Both | 377.5 | 1.51 | HRCU-A-CB (Split System: Heat Pump with Remote Outdoor Unit-Air-Source) | N/A
214075264 | Central Heat Pump | RUSSELL | RD17AZ60AJ3N |  |  | TCFZ6024STANM | S802V1255A24UHN | 55500 |  |  | 18 | 8.1 | 53500 |  |  | 49000 | 91.59% | 1.75 | Both | 1157.5 | 4.63 | HRCU-A-CB (Split System: Heat Pump with Remote Outdoor Unit-Air-Source) | Yes
214075248 | Central Heat Pump | RUSSELL | RD17AZ60AJ3N |  |  | TCFZ6024STANM | S802V1005A21UHN | 55500 |  |  | 18 | 8.1 | 53500 |  |  | 49000 | 91.59% | 1.75 | Both | 1157.5 | 4.63 | HRCU-A-CB (Split System: Heat Pump with Remote Outdoor Unit-Air-Source) | Yes
211264728 | Central Heat Pump | BRYANT HEATING AND COOLING SYSTEMS | 38MURAQ18AB3* |  |  | FJ4DN*A18L* |  | 18000 |  |  | 15.5 | 8.5 | 19000 |  |  | 19100 | 100.5% | 2.28 | Both | 375 | 1.5 | HRCU-A-CB (Split System: Heat Pump with Remote Outdoor Unit-Air-Source) | N/A
211264778 | Central Heat Pump | BRYANT HEATING AND COOLING SYSTEMS | 38MURAQ18AB3* |  |  | FB4CNF024L |  | 17300 |  |  | 16 | 8.5 | 18200 |  |  | 19400 | 106.6% | 2.34 | Both | 360 | 1.44 | HRCU-A-CB (Split System: Heat Pump with Remote Outdoor Unit-Air-Source) | N/A
214075280 | Central Heat Pump | RUSSELL | RD17AZ60AJ3N |  |  | TCFZ6024STANM | S802V1255A24DZ | 55500 |  |  | 18 | 8.1 | 53500 |  |  | 49000 | 91.59% | 1.75 | Both | 1157.5 | 4.63 | HRCU-A-CB (Split System: Heat Pump with Remote Outdoor Unit-Air-Source) | Yes
211257726 | Central Heat Pump | CARRIER | 38MURAQ18AB3* |  |  | CAP**1917AL* | 58SP*A045V17**16 | 18100 |  |  | 16 | 8.5 | 18100 |  |  | 17700 | 97.79% | 2.14 | Both | 377.5 | 1.51 | HRCU-A-CB (Split System: Heat Pump with Remote Outdoor Unit-Air-Source) | N/A
215294909 | Central Heat Pump | AIRQUEST | DLCURAH36ABK | ADP |  | H,GG80936 | *92MSN1202420A* | 36200 |  |  | 16 | 8.1 | 36800 |  |  | 34600 | 94.02% | 2.02 | Both | 755 | 3.02 | HRCU-A-CB (Split System: Heat Pump with Remote Outdoor Unit-Air-Source) | N/A
215294975 | Central Heat Pump | AIRQUEST | DLCURAH36ABK | ADP |  | H,GE35936 | *96MSN0601716A* | 35200 |  |  | 15.2 | 8.5 | 36800 |  |  | 34800 | 94.57% | 1.88 | Both | 732.5 | 2.93 | HRCU-A-CB (Split System: Heat Pump with Remote Outdoor Unit-Air-Source) | N/A
215294960 | Central Heat Pump | AIRQUEST | DLCURAH36ABK | ADP |  | H,GE24936 | *96MSN0601716A* | 33800 |  |  | 15.2 | 8.5 | 36800 |  |  | 34800 | 94.57% | 1.88 | Both | 705 | 2.82 | HRCU-A-CB (Split System: Heat Pump with Remote Outdoor Unit-Air-Source) | N/A
215294976 | Central Heat Pump | AIRQUEST | DLCURAH36ABK | ADP |  | HE35936 | *96MSN0601716A* | 35200 |  |  | 15.2 | 8.5 | 36800 |  |  | 34800 | 94.57% | 1.88 | Both | 732.5 | 2.93 | HRCU-A-CB (Split System: Heat Pump with Remote Outdoor Unit-Air-Source) | N/A
215294978 | Central Heat Pump | AIRQUEST | DLCURAH36ABK | ADP |  | H,GE36936 | *96MSN0601716A* | 35400 |  |  | 15.2 | 8.5 | 36400 |  |  | 34400 | 94.51% | 2.04 | Both | 737.5 | 2.95 | HRCU-A-CB (Split System: Heat Pump with Remote Outdoor Unit-Air-Source) | N/A
215294992 | Central Heat Pump | AIRQUEST | DLCURAH36ABK | ADP |  | H,GG1K936 | *96MSN0601716A* | 35200 |  |  | 15.2 | 8.5 | 36800 |  |  | 34800 | 94.57% | 1.88 | Both | 732.5 | 2.93 | HRCU-A-CB (Split System: Heat Pump with Remote Outdoor Unit-Air-Source) | N/A
215295009 | Central Heat Pump | AIRQUEST | DLCURAH36ABK | ADP |  | HG33936 | *96MSN0801716A* | 34400 |  |  | 15.2 | 8.5 | 36400 |  |  | 34400 | 94.51% | 2.02 | Both | 717.5 | 2.87 | HRCU-A-CB (Split System: Heat Pump with Remote Outdoor Unit-Air-Source) | N/A
215295026 | Central Heat Pump | AIRQUEST | DLCURAH36ABK | ADP |  | HG7J936 | *96MSN0801716A* | 34200 |  |  | 15.2 | 8.5 | 36400 |  |  | 34400 | 94.51% | 2.02 | Both | 712.5 | 2.85 | HRCU-A-CB (Split System: Heat Pump with Remote Outdoor Unit-Air-Source) | N/A
215295027 | Central Heat Pump | AIRQUEST | DLCURAH36ABK | ADP |  | H,GE7J936 | *96MSN0801716A* | 34200 |  |  | 15.2 | 8.5 | 36400 |  |  | 34400 | 94.51% | 2.02 | Both | 712.5 | 2.85 | HRCU-A-CB (Split System: Heat Pump with Remote Outdoor Unit-Air-Source) | N/A
215295059 | Central Heat Pump | AIRQUEST | DLCURAH36ABK | ADP |  | H,GG35936 | *96MSN0802120A* | 35600 |  |  | 16 | 8.1 | 36800 |  |  | 34800 | 94.57% | 1.9 | Both | 742.5 | 2.97 | HRCU-A-CB (Split System: Heat Pump with Remote Outdoor Unit-Air-Source) | N/A
215294884 | Central Heat Pump | AIRQUEST | DLCURAH36ABK | ADP |  | H,GG34936 | *92MSN1202420A* | 35800 |  |  | 16 | 8.1 | 36800 |  |  | 34800 | 94.57% | 1.9 | Both | 745 | 2.98 | HRCU-A-CB (Split System: Heat Pump with Remote Outdoor Unit-Air-Source) | N/A
215295019 | Central Heat Pump | AIRQUEST | DLCURAH36ABK | ADP |  | HE35936 | *96MSN0801716A* | 34600 |  |  | 16 | 8.1 | 36800 |  |  | 34600 | 94.02% | 1.98 | Both | 720 | 2.88 | HRCU-A-CB (Split System: Heat Pump with Remote Outdoor Unit-Air-Source) | N/A
215295035 | Central Heat Pump | AIRQUEST | DLCURAH36ABK | ADP |  | H,GG1K936 | *96MSN0801716A* | 34800 |  |  | 16 | 8.1 | 36800 |  |  | 34600 | 94.02% | 1.98 | Both | 725 | 2.9 | HRCU-A-CB (Split System: Heat Pump with Remote Outdoor Unit-Air-Source) | N/A
215295050 | Central Heat Pump | AIRQUEST | DLCURAH36ABK | ADP |  | HE32936 | *96MSN0802120A* | 35000 |  |  | 16 | 8.1 | 36800 |  |  | 34800 | 94.57% | 1.9 | Both | 730 | 2.92 | HRCU-A-CB (Split System: Heat Pump with Remote Outdoor Unit-Air-Source) | N/A
215295023 | Central Heat Pump | AIRQUEST | DLCURAH36ABK | ADP |  | H,GG37936 | *96MSN0801716A* | 35200 |  |  | 16 | 8.1 | 36800 |  |  | 34600 | 94.02% | 1.98 | Both | 732.5 | 2.93 | HRCU-A-CB (Split System: Heat Pump with Remote Outdoor Unit-Air-Source) | N/A
215295041 | Central Heat Pump | AIRQUEST | DLCURAH36ABK | ADP |  | HG81936 | *96MSN0801716A* | 35400 |  |  | 16 | 8.1 | 36800 |  |  | 34600 | 94.02% | 1.98 | Both | 737.5 | 2.95 | HRCU-A-CB (Split System: Heat Pump with Remote Outdoor Unit-Air-Source) | N/A
215295046 | Central Heat Pump | AIRQUEST | DLCURAH36ABK | ADP |  | H,GE24936 | *96MSN0802120A* | 34200 |  |  | 16 | 8.1 | 37400 |  |  | 34800 | 93.05% | 1.84 | Both | 712.5 | 2.85 | HRCU-A-CB (Split System: Heat Pump with Remote Outdoor Unit-Air-Source) | N/A
215295057 | Central Heat Pump | AIRQUEST | DLCURAH36ABK | ADP |  | H,GE34936 | *96MSN0802120A* | 35600 |  |  | 16 | 8.1 | 36800 |  |  | 34800 | 94.57% | 1.9 | Both | 742.5 | 2.97 | HRCU-A-CB (Split System: Heat Pump with Remote Outdoor Unit-Air-Source) | N/A
215294913 | Central Heat Pump | AIRQUEST | DLCURAH36ABK | ADP |  | HG81936 | *92MSN1202420A* | 36400 |  |  | 16 | 8.1 | 36800 |  |  | 34600 | 94.02% | 2.02 | Both | 757.5 | 3.03 | HRCU-A-CB (Split System: Heat Pump with Remote Outdoor Unit-Air-Source) | N/A
215294979 | Central Heat Pump | AIRQUEST | DLCURAH36ABK | ADP |  | HE36936 | *96MSN0601716A* | 35400 |  |  | 15.2 | 8.5 | 36400 |  |  | 34400 | 94.51% | 2.04 | Both | 737.5 | 2.95 | HRCU-A-CB (Split System: Heat Pump with Remote Outdoor Unit-Air-Source) | N/A
215295006 | Central Heat Pump | AIRQUEST | DLCURAH36ABK | ADP |  | H,GE32936 | *96MSN0801716A* | 34000 |  |  | 15.2 | 8.5 | 36400 |  |  | 34400 | 94.51% | 2.02 | Both | 707.5 | 2.83 | HRCU-A-CB (Split System: Heat Pump with Remote Outdoor Unit-Air-Source) | N/A
215294864 | Central Heat Pump | AIRQUEST | DLCURAH36ABK | ADP |  | H,GG1K936 | *92MSN1002122A* | 35800 |  |  | 16 | 8.5 | 36200 |  |  | 34200 | 94.48% | 2.04 | Both | 745 | 2.98 | HRCU-A-CB (Split System: Heat Pump with Remote Outdoor Unit-Air-Source) | N/A
215294891 | Central Heat Pump | AIRQUEST | DLCURAH36ABK | ADP |  | HE35936 | *92MSN1202420A* | 35800 |  |  | 16 | 8.1 | 36800 |  |  | 34800 | 94.57% | 1.9 | Both | 745 | 2.98 | HRCU-A-CB (Split System: Heat Pump with Remote Outdoor Unit-Air-Source) | N/A
211264921 | Central Heat Pump | BRYANT HEATING AND COOLING SYSTEMS | 38MURAQ18AB3* |  |  | FMA4X18**AL* |  | 17400 |  |  | 16 | 8.5 | 18500 |  |  | 20000 | 108.1% | 2.44 | Both | 362.5 | 1.45 | HRCU-A-CB (Split System: Heat Pump with Remote Outdoor Unit-Air-Source) | N/A
211257733 | Central Heat Pump | CARRIER | 38MURAQ18AB3* |  |  | CAP**1917AL* | 58TP*A090V17**16 | 18100 |  |  | 16.5 | 8.5 | 18100 |  |  | 17700 | 97.79% | 2.14 | Both | 377.5 | 1.51 | HRCU-A-CB (Split System: Heat Pump with Remote Outdoor Unit-Air-Source) | N/A
211257732 | Central Heat Pump | CARRIER | 38MURAQ18AB3* |  |  | CAP**1917AL* | 58TP*A070V14**12 | 18200 |  |  | 16.5 | 8.5 | 18100 |  |  | 17600 | 97.24% | 2.14 | Both | 380 | 1.52 | HRCU-A-CB (Split System: Heat Pump with Remote Outdoor Unit-Air-Source) | N/A
211257734 | Central Heat Pump | CARRIER | 38MURAQ18AB3* |  |  | CAP**1917AL* | 59TP6B040V17**12 | 18200 |  |  | 15.5 | 8.5 | 18300 |  |  | 17600 | 96.17% | 2.12 | Both | 380 | 1.52 | HRCU-A-CB (Split System: Heat Pump with Remote Outdoor Unit-Air-Source) | N/A
211257741 | Central Heat Pump | CARRIER | 38MURAQ18AB3* |  |  | CAP**1917AL* | 59SC5B060E14**12 | 18400 |  |  | 16.5 | 8.5 | 18300 |  |  | 17600 | 96.17% | 2.14 | Both | 382.5 | 1.53 | HRCU-A-CB (Split System: Heat Pump with Remote Outdoor Unit-Air-Source) | N/A
211257743 | Central Heat Pump | CARRIER | 38MURAQ18AB3* |  |  | CAP**1917AL* | 59TP6B060V14**12 | 18400 |  |  | 16 | 8.5 | 18400 |  |  | 17600 | 95.65% | 2.12 | Both | 382.5 | 1.53 | HRCU-A-CB (Split System: Heat Pump with Remote Outdoor Unit-Air-Source) | N/A
211226106 | Central Heat Pump | CARRIER | 38MURAQ36AB3* |  |  | CNPV*4824AL* | 59SC5B100E21**22 | 37600 |  |  | 15.5 | 8.5 | 39500 |  |  | 35000 | 88.61% | 2.08 | Both | 782.5 | 3.13 | HRCU-A-CB (Split System: Heat Pump with Remote Outdoor Unit-Air-Source) | N/A
211226115 | Central Heat Pump | CARRIER | 38MURAQ36AB3* |  |  | CNPV*4824AL* | 59TP6B080V21**20 | 35600 |  |  | 16 | 8.1 | 38500 |  |  | 34800 | 90.39% | 2 | Both | 742.5 | 2.97 | HRCU-A-CB (Split System: Heat Pump with Remote Outdoor Unit-Air-Source) | N/A
211225781 | Central Heat Pump | CARRIER | 38MURAQ36AB3* |  |  | CAP**4221AL* | 58S(B,C)*A110E21**20 | 35400 |  |  | 16 | 8.1 | 38500 |  |  | 35000 | 90.91% | 1.88 | Both | 737.5 | 2.95 | HRCU-A-CB (Split System: Heat Pump with Remote Outdoor Unit-Air-Source) | N/A
211225728 | Central Heat Pump | CARRIER | 38MURAQ36AB3* |  |  | CAP**3721AL* | 58S(B,C)*A070E17**12 | 36400 |  |  | 15.5 | 8.5 | 38500 |  |  | 34800 | 90.39% | 2.08 | Both | 757.5 | 3.03 | HRCU-A-CB (Split System: Heat Pump with Remote Outdoor Unit-Air-Source) | N/A
211225780 | Central Heat Pump | CARRIER | 38MURAQ36AB3* |  |  | CAP**4221AL* | 58S(B,C)*A090E21**20 | 36000 |  |  | 16 | 8.1 | 39500 |  |  | 35000 | 88.61% | 1.9 | Both | 750 | 3 | HRCU-A-CB (Split System: Heat Pump with Remote Outdoor Unit-Air-Source) | N/A
211225769 | Central Heat Pump | CARRIER | 38MURAQ36AB3* |  |  | CAP**3721AL* | OVMAAB042112 | 36200 |  |  | 15.5 | 8.5 | 38500 |  |  | 34800 | 90.39% | 2.06 | Both | 755 | 3.02 | HRCU-A-CB (Split System: Heat Pump with Remote Outdoor Unit-Air-Source) | N/A
211226598 | Central Heat Pump | KEEPRITE | DLCURAH36ABK |  |  | EA*4X37L17A* | *80VTL0701716A* | 36400 |  |  | 15.5 | 8.5 | 39500 |  |  | 35000 | 88.61% | 2.04 | Both | 757.5 | 3.03 | HRCU-A-CB (Split System: Heat Pump with Remote Outdoor Unit-Air-Source) | N/A
215294971 | Central Heat Pump | AIRQUEST | DLCURAH36ABK | ADP |  | H,GE34936 | *96MSN0601716A* | 35200 |  |  | 15.2 | 8.5 | 36800 |  |  | 34800 | 94.57% | 1.88 | Both | 732.5 | 2.93 | HRCU-A-CB (Split System: Heat Pump with Remote Outdoor Unit-Air-Source) | N/A
215295001 | Central Heat Pump | AIRQUEST | DLCURAH36ABK | ADP |  | H,GE23936 | *96MSN0801716A* | 33600 |  |  | 15.2 | 8.1 | 37400 |  |  | 35000 | 93.58% | 1.84 | Both | 700 | 2.8 | HRCU-A-CB (Split System: Heat Pump with Remote Outdoor Unit-Air-Source) | N/A
215295017 | Central Heat Pump | AIRQUEST | DLCURAH36ABK | ADP |  | HG35936 | *96MSN0801716A* | 34600 |  |  | 16 | 8.1 | 36800 |  |  | 34600 | 94.02% | 1.98 | Both | 720 | 2.88 | HRCU-A-CB (Split System: Heat Pump with Remote Outdoor Unit-Air-Source) | N/A
215295010 | Central Heat Pump | AIRQUEST | DLCURAH36ABK | ADP |  | H,GE33936 | *96MSN0801716A* | 34400 |  |  | 15.2 | 8.5 | 36400 |  |  | 34400 | 94.51% | 2.02 | Both | 717.5 | 2.87 | HRCU-A-CB (Split System: Heat Pump with Remote Outdoor Unit-Air-Source) | N/A
215295011 | Central Heat Pump | AIRQUEST | DLCURAH36ABK | ADP |  | HE33936 | *96MSN0801716A* | 34400 |  |  | 15.2 | 8.5 | 36400 |  |  | 34400 | 94.51% | 2.02 | Both | 717.5 | 2.87 | HRCU-A-CB (Split System: Heat Pump with Remote Outdoor Unit-Air-Source) | N/A
215295079 | Central Heat Pump | AIRQUEST | DLCURAH36ABK | ADP |  | H,GE1K936 | *96MSN0802120A* | 35800 |  |  | 16 | 8.5 | 36400 |  |  | 34400 | 94.51% | 2.04 | Both | 745 | 2.98 | HRCU-A-CB (Split System: Heat Pump with Remote Outdoor Unit-Air-Source) | N/A
215295092 | Central Heat Pump | AIRQUEST | DLCURAH36ABK | ADP |  | H,GE32936 | *96MSN1002120A* | 34200 |  |  | 16 | 8.5 | 36200 |  |  | 34200 | 94.48% | 2.04 | Both | 712.5 | 2.85 | HRCU-A-CB (Split System: Heat Pump with Remote Outdoor Unit-Air-Source) | N/A
215294999 | Central Heat Pump | AIRQUEST | DLCURAH36ABK | ADP |  | HG82936 | *96MSN0601716A* | 35600 |  |  | 15.2 | 8.5 | 36400 |  |  | 34400 | 94.51% | 2.04 | Both | 742.5 | 2.97 | HRCU-A-CB (Split System: Heat Pump with Remote Outdoor Unit-Air-Source) | N/A
215295022 | Central Heat Pump | AIRQUEST | DLCURAH36ABK | ADP |  | HE36936 | *96MSN0801716A* | 34800 |  |  | 16 | 8.1 | 36800 |  |  | 34600 | 94.02% | 1.98 | Both | 725 | 2.9 | HRCU-A-CB (Split System: Heat Pump with Remote Outdoor Unit-Air-Source) | N/A
215295047 | Central Heat Pump | AIRQUEST | DLCURAH36ABK | ADP |  | H,GG32936 | *96MSN0802120A* | 35000 |  |  | 16 | 8.1 | 37400 |  |  | 34800 | 93.05% | 1.84 | Both | 730 | 2.92 | HRCU-A-CB (Split System: Heat Pump with Remote Outdoor Unit-Air-Source) | N/A
215295058 | Central Heat Pump | AIRQUEST | DLCURAH36ABK | ADP |  | HE34936 | *96MSN0802120A* | 35600 |  |  | 16 | 8.1 | 36800 |  |  | 34800 | 94.57% | 1.9 | Both | 742.5 | 2.97 | HRCU-A-CB (Split System: Heat Pump with Remote Outdoor Unit-Air-Source) | N/A
215295004 | Central Heat Pump | AIRQUEST | DLCURAH36ABK | ADP |  | H,GG32936 | *96MSN0801716A* | 34000 |  |  | 15.2 | 8.5 | 36400 |  |  | 34400 | 94.51% | 2.02 | Both | 707.5 | 2.83 | HRCU-A-CB (Split System: Heat Pump with Remote Outdoor Unit-Air-Source) | N/A
215295038 | Central Heat Pump | AIRQUEST | DLCURAH36ABK | ADP |  | HG80936 | *96MSN0801716A* | 35000 |  |  | 16 | 8.1 | 36800 |  |  | 34600 | 94.02% | 1.98 | Both | 730 | 2.92 | HRCU-A-CB (Split System: Heat Pump with Remote Outdoor Unit-Air-Source) | N/A
215295063 | Central Heat Pump | AIRQUEST | DLCURAH36ABK | ADP |  | H,GG36936 | *96MSN0802120A* | 35800 |  |  | 16 | 8.5 | 36400 |  |  | 34400 | 94.51% | 2.04 | Both | 745 | 2.98 | HRCU-A-CB (Split System: Heat Pump with Remote Outdoor Unit-Air-Source) | N/A
215295097 | Central Heat Pump | AIRQUEST | DLCURAH36ABK | ADP |  | HE33936 | *96MSN1002120A* | 35200 |  |  | 16 | 8.1 | 36800 |  |  | 34600 | 94.02% | 1.88 | Both | 732.5 | 2.93 | HRCU-A-CB (Split System: Heat Pump with Remote Outdoor Unit-Air-Source) | N/A
215295051 | Central Heat Pump | AIRQUEST | DLCURAH36ABK | ADP |  | H,GG33936 | *96MSN0802120A* | 35400 |  |  | 16 | 8.1 | 36800 |  |  | 34800 | 94.57% | 1.9 | Both | 737.5 | 2.95 | HRCU-A-CB (Split System: Heat Pump with Remote Outdoor Unit-Air-Source) | N/A
215295067 | Central Heat Pump | AIRQUEST | DLCURAH36ABK | ADP |  | H,GG48936 | *96MSN0802120A* | 36000 |  |  | 16 | 8.5 | 36400 |  |  | 34400 | 94.51% | 2.04 | Both | 750 | 3 | HRCU-A-CB (Split System: Heat Pump with Remote Outdoor Unit-Air-Source) | N/A
215295085 | Central Heat Pump | AIRQUEST | DLCURAH36ABK | ADP |  | HG82936 | *96MSN0802120A* | 36000 |  |  | 16 | 8.5 | 36400 |  |  | 34400 | 94.51% | 2.04 | Both | 750 | 3 | HRCU-A-CB (Split System: Heat Pump with Remote Outdoor Unit-Air-Source) | N/A
215295102 | Central Heat Pump | AIRQUEST | DLCURAH36ABK | ADP |  | H,GG35936 | *96MSN1002120A* | 35400 |  |  | 16 | 8.1 | 36800 |  |  | 34600 | 94.02% | 1.88 | Both | 737.5 | 2.95 | HRCU-A-CB (Split System: Heat Pump with Remote Outdoor Unit-Air-Source) | N/A
215295008 | Central Heat Pump | AIRQUEST | DLCURAH36ABK | ADP |  | H,GG33936 | *96MSN0801716A* | 34400 |  |  | 15.2 | 8.5 | 36400 |  |  | 34400 | 94.51% | 2.02 | Both | 717.5 | 2.87 | HRCU-A-CB (Split System: Heat Pump with Remote Outdoor Unit-Air-Source) | N/A
215295024 | Central Heat Pump | AIRQUEST | DLCURAH36ABK | ADP |  | H,GG48936 | *96MSN0801716A* | 35600 |  |  | 16 | 8.1 | 36800 |  |  | 34600 | 94.02% | 1.98 | Both | 742.5 | 2.97 | HRCU-A-CB (Split System: Heat Pump with Remote Outdoor Unit-Air-Source) | N/A
210596607 | Central Heat Pump | BRYANT HEATING AND COOLING SYSTEMS | 288BNV037*0**A* |  |  | CSPH*6012AL*+UI | 986TC66100C21*** | 33000 |  |  | 17 | 8.1 | 32200 |  |  | 24800 | 77.02% | 2.02 | Both | 687.5 | 2.75 | HRCU-A-CB (Split System: Heat Pump with Remote Outdoor Unit-Air-Source) | N/A
210596612 | Central Heat Pump | BRYANT HEATING AND COOLING SYSTEMS | 288BNV037*0**A* |  |  | CSPH*6012AL*+UI | 987MB66100C21*** | 33000 |  |  | 17 | 8.1 | 32200 |  |  | 24800 | 77.02% | 2.02 | Both | 687.5 | 2.75 | HRCU-A-CB (Split System: Heat Pump with Remote Outdoor Unit-Air-Source) | N/A
206767528 | Central Heat Pump | COMFORTMAKER | CVH825GKA3* |  |  | EA*4X37L17A*+WALLCON | *95CSU0601716A* | 24200 |  |  | 16.5 | 8.1 | 21400 |  |  | 16800 | 78.5% | 1.98 | Both | 505 | 2.02 | HRCU-A-CB (Split System: Heat Pump with Remote Outdoor Unit-Air-Source) | N/A
206767226 | Central Heat Pump | COMFORTMAKER | CVH825GKA3* |  |  | EA*4X37L21A*+WALLCON | *80CSU1002120A* | 24400 |  |  | 16.5 | 8.1 | 21200 |  |  | 16700 | 78.77% | 2.02 | Both | 507.5 | 2.03 | HRCU-A-CB (Split System: Heat Pump with Remote Outdoor Unit-Air-Source) | N/A
211257712 | Central Heat Pump | CARRIER | 38MURAQ18AB3* |  |  | CAP**1917AL* | 58SP*A045V14**12 | 18200 |  |  | 16.5 | 8.5 | 18200 |  |  | 17600 | 96.7% | 2.14 | Both | 380 | 1.52 | HRCU-A-CB (Split System: Heat Pump with Remote Outdoor Unit-Air-Source) | N/A
211264964 | Central Heat Pump | BRYANT HEATING AND COOLING SYSTEMS | 38MURAQ18AB3* |  |  | FM(C,U)4Z18**AL* |  | 17800 |  |  | 17 | 9 | 18700 |  |  | 19800 | 105.9% | 2.4 | Both | 370 | 1.48 | HRCU-A-CB (Split System: Heat Pump with Remote Outdoor Unit-Air-Source) | N/A
211257345 | Central Heat Pump | CARRIER | 38MURAQ18AB3* |  |  | PF4MN*B24L* |  | 18500 |  |  | 15.5 | 9 | 19300 |  |  | 18300 | 94.82% | 2.2 | Both | 385 | 1.54 | HRCU-A-CB (Split System: Heat Pump with Remote Outdoor Unit-Air-Source) | N/A
211264730 | Central Heat Pump | BRYANT HEATING AND COOLING SYSTEMS | 38MURAQ18AB3* |  |  | PF4MN*A18L* |  | 18000 |  |  | 15.5 | 8.5 | 19000 |  |  | 19100 | 100.5% | 2.28 | Both | 375 | 1.5 | HRCU-A-CB (Split System: Heat Pump with Remote Outdoor Unit-Air-Source) | N/A
211257747 | Central Heat Pump | CARRIER | 38MURAQ18AB3* |  |  | CAP**1917AL* | 58S(B,C)*A045E14**12 | 18600 |  |  | 16.5 | 8.5 | 18500 |  |  | 17500 | 94.59% | 2.14 | Both | 387.5 | 1.55 | HRCU-A-CB (Split System: Heat Pump with Remote Outdoor Unit-Air-Source) | N/A
215295065 | Central Heat Pump | AIRQUEST | DLCURAH36ABK | ADP |  | HE36936 | *96MSN0802120A* | 35800 |  |  | 16 | 8.5 | 36400 |  |  | 34400 | 94.51% | 2.04 | Both | 745 | 2.98 | HRCU-A-CB (Split System: Heat Pump with Remote Outdoor Unit-Air-Source) | N/A
215295074 | Central Heat Pump | AIRQUEST | DLCURAH36ABK | ADP |  | HE8J936 | *96MSN0802120A* | 35600 |  |  | 16 | 8.1 | 36800 |  |  | 34800 | 94.57% | 1.9 | Both | 742.5 | 2.97 | HRCU-A-CB (Split System: Heat Pump with Remote Outdoor Unit-Air-Source) | N/A
215295073 | Central Heat Pump | AIRQUEST | DLCURAH36ABK | ADP |  | H,GE8J936 | *96MSN0802120A* | 35600 |  |  | 16 | 8.1 | 36800 |  |  | 34800 | 94.57% | 1.9 | Both | 742.5 | 2.97 | HRCU-A-CB (Split System: Heat Pump with Remote Outdoor Unit-Air-Source) | N/A
215295080 | Central Heat Pump | AIRQUEST | DLCURAH36ABK | ADP |  | H,GG80936 | *96MSN0802120A* | 36000 |  |  | 16 | 8.5 | 36400 |  |  | 34400 | 94.51% | 2.04 | Both | 750 | 3 | HRCU-A-CB (Split System: Heat Pump with Remote Outdoor Unit-Air-Source) | N/A
215295096 | Central Heat Pump | AIRQUEST | DLCURAH36ABK | ADP |  | H,GE33936 | *96MSN1002120A* | 35200 |  |  | 16 | 8.1 | 36800 |  |  | 34600 | 94.02% | 1.88 | Both | 732.5 | 2.93 | HRCU-A-CB (Split System: Heat Pump with Remote Outdoor Unit-Air-Source) | N/A
215295105 | Central Heat Pump | AIRQUEST | DLCURAH36ABK | ADP |  | HE35936 | *96MSN1002120A* | 35400 |  |  | 16 | 8.1 | 36800 |  |  | 34600 | 94.02% | 1.88 | Both | 737.5 | 2.95 | HRCU-A-CB (Split System: Heat Pump with Remote Outdoor Unit-Air-Source) | N/A
215295099 | Central Heat Pump | AIRQUEST | DLCURAH36ABK | ADP |  | HG34936 | *96MSN1002120A* | 35400 |  |  | 16 | 8.1 | 36800 |  |  | 34600 | 94.02% | 1.88 | Both | 737.5 | 2.95 | HRCU-A-CB (Split System: Heat Pump with Remote Outdoor Unit-Air-Source) | N/A
215295108 | Central Heat Pump | AIRQUEST | DLCURAH36ABK | ADP |  | HE36936 | *96MSN1002120A* | 35800 |  |  | 16 | 8.5 | 36200 |  |  | 34200 | 94.48% | 2.04 | Both | 745 | 2.98 | HRCU-A-CB (Split System: Heat Pump with Remote Outdoor Unit-Air-Source) | N/A
212609380 | Central Heat Pump | RUSSELL | SP18AZ48AJVC |  |  | TCFZ6021SEAAM | S802V1004A17UHS | 44500 |  |  | 19 | 8.1 | 43500 |  |  | 45000 | 103.4% | 2 | Both | 927.5 | 3.71 | HRCU-A-CB (Split System: Heat Pump with Remote Outdoor Unit-Air-Source) | N/A
212609378 | Central Heat Pump | RUSSELL | SP18AZ48AJVC |  |  | TCFZ6021SEAAM | S802V0754A17DZ | 44000 |  |  | 18 | 8.1 | 43500 |  |  | 45500 | 104.6% | 1.9 | Both | 917.5 | 3.67 | HRCU-A-CB (Split System: Heat Pump with Remote Outdoor Unit-Air-Source) | N/A
210596581 | Central Heat Pump | BRYANT HEATING AND COOLING SYSTEMS | 288BNV037*0**A* |  |  | CNPV*6024AL*+UI | 88*TA66135C24*** | 32800 |  |  | 18 | 8.1 | 32200 |  |  | 24600 | 76.4% | 1.98 | Both | 682.5 | 2.73 | HRCU-A-CB (Split System: Heat Pump with Remote Outdoor Unit-Air-Source) | No
210596613 | Central Heat Pump | BRYANT HEATING AND COOLING SYSTEMS | 288BNV037*0**A* |  |  | CSPH*6012AL*+UI | 987MB66120C24*** | 33000 |  |  | 17 | 8.1 | 32200 |  |  | 25000 | 77.64% | 2 | Both | 687.5 | 2.75 | HRCU-A-CB (Split System: Heat Pump with Remote Outdoor Unit-Air-Source) | N/A
215295115 | Central Heat Pump | AIRQUEST | DLCURAH36ABK | ADP |  | HG8J936 | *96MSN1002120A* | 35400 |  |  | 16 | 8.1 | 36800 |  |  | 34600 | 94.02% | 1.88 | Both | 737.5 | 2.95 | HRCU-A-CB (Split System: Heat Pump with Remote Outdoor Unit-Air-Source) | N/A
215295122 | Central Heat Pump | AIRQUEST | DLCURAH36ABK | ADP |  | H,GE1K936 | *96MSN1002120A* | 35400 |  |  | 16 | 8.1 | 36800 |  |  | 34600 | 94.02% | 1.88 | Both | 737.5 | 2.95 | HRCU-A-CB (Split System: Heat Pump with Remote Outdoor Unit-Air-Source) | N/A
215295039 | Central Heat Pump | AIRQUEST | DLCURAH36ABK | ADP |  | H,GE80936 | *96MSN0801716A* | 35000 |  |  | 16 | 8.1 | 36800 |  |  | 34600 | 94.02% | 1.98 | Both | 730 | 2.92 | HRCU-A-CB (Split System: Heat Pump with Remote Outdoor Unit-Air-Source) | N/A
214239070 | Central Heat Pump | KEEPRITE | CVH837GKA2* |  |  | EN(A,D,W)4X42L21**+WALLCON | *80CTL0901716B* | 31800 |  |  | 17 | 8.1 | 33000 |  |  | 24600 | 74.55% | 1.88 | Both | 662.5 | 2.65 | HRCU-A-CB (Split System: Heat Pump with Remote Outdoor Unit-Air-Source) | N/A
215295055 | Central Heat Pump | AIRQUEST | DLCURAH36ABK | ADP |  | H,GG34936 | *96MSN0802120A* | 35600 |  |  | 16 | 8.1 | 36800 |  |  | 34800 | 94.57% | 1.9 | Both | 742.5 | 2.97 | HRCU-A-CB (Split System: Heat Pump with Remote Outdoor Unit-Air-Source) | N/A
215295094 | Central Heat Pump | AIRQUEST | DLCURAH36ABK | ADP |  | H,GG33936 | *96MSN1002120A* | 35200 |  |  | 16 | 8.1 | 36800 |  |  | 34600 | 94.02% | 1.88 | Both | 732.5 | 2.93 | HRCU-A-CB (Split System: Heat Pump with Remote Outdoor Unit-Air-Source) | N/A
215295111 | Central Heat Pump | AIRQUEST | DLCURAH36ABK | ADP |  | HG48936 | *96MSN1002120A* | 36000 |  |  | 16 | 8.5 | 36200 |  |  | 34200 | 94.48% | 2.04 | Both | 750 | 3 | HRCU-A-CB (Split System: Heat Pump with Remote Outdoor Unit-Air-Source) | N/A
210596605 | Central Heat Pump | BRYANT HEATING AND COOLING SYSTEMS | 288BNV037*0**A* |  |  | CSPH*6012AL*+UI | 986TC42080C17*** | 32800 |  |  | 16.5 | 8.1 | 32600 |  |  | 25200 | 77.3% | 1.98 | Both | 682.5 | 2.73 | HRCU-A-CB (Split System: Heat Pump with Remote Outdoor Unit-Air-Source) | N/A
212614937 | Central Heat Pump | DAIKIN | DZ6VSA421EA* |  |  | CA*EA6030*4A* | D*96VC1005DNA* | 40000 |  |  | 17 | 8.6 | 40000 |  |  | 30600 | 76.5% | 2 | Both | 832.5 | 3.33 | HRCU-A-CB (Split System: Heat Pump with Remote Outdoor Unit-Air-Source) | Yes
210596594 | Central Heat Pump | BRYANT HEATING AND COOLING SYSTEMS | 288BNV037*0**A* |  |  | CSPH*6012AL*+UI | 83*CA36040C17*** | 33000 |  |  | 17 | 8.1 | 32200 |  |  | 25000 | 77.64% | 2 | Both | 687.5 | 2.75 | HRCU-A-CB (Split System: Heat Pump with Remote Outdoor Unit-Air-Source) | N/A
214075297 | Central Heat Pump | RUSSELL | RD17AZ60AJ3N |  |  | TCFZ6024STANM | S802V0755A21UHN | 55500 |  |  | 18 | 8.1 | 54000 |  |  | 49500 | 91.67% | 1.75 | Both | 1157.5 | 4.63 | HRCU-A-CB (Split System: Heat Pump with Remote Outdoor Unit-Air-Source) | Yes
211257718 | Central Heat Pump | CARRIER | 38MURAQ18AB3* |  |  | CAP**1917AL* | 59SP6A040V17**12 | 18200 |  |  | 15.5 | 8.5 | 18300 |  |  | 17600 | 96.17% | 2.12 | Both | 380 | 1.52 | HRCU-A-CB (Split System: Heat Pump with Remote Outdoor Unit-Air-Source) | N/A
211264986 | Central Heat Pump | BRYANT HEATING AND COOLING SYSTEMS | 38MURAQ18AB3* |  |  | FM(C,U)4Z24**AL* |  | 17800 |  |  | 17 | 9 | 18700 |  |  | 19800 | 105.9% | 2.4 | Both | 370 | 1.48 | HRCU-A-CB (Split System: Heat Pump with Remote Outdoor Unit-Air-Source) | N/A
214075250 | Central Heat Pump | RUSSELL | RD17AZ60AJ3N |  |  | TCFZ6024STANM | S801V1005A21UHN | 55500 |  |  | 18 | 8.1 | 53500 |  |  | 49000 | 91.59% | 1.75 | Both | 1157.5 | 4.63 | HRCU-A-CB (Split System: Heat Pump with Remote Outdoor Unit-Air-Source) | Yes
211257730 | Central Heat Pump | CARRIER | 38MURAQ18AB3* |  |  | CAP**1917AL* | 58TP*A045V14**12 | 18100 |  |  | 16.5 | 8.5 | 18000 |  |  | 17600 | 97.78% | 2.14 | Both | 377.5 | 1.51 | HRCU-A-CB (Split System: Heat Pump with Remote Outdoor Unit-Air-Source) | N/A
215295112 | Central Heat Pump | AIRQUEST | DLCURAH36ABK | ADP |  | HG7J936 | *96MSN1002120A* | 34400 |  |  | 16 | 8.5 | 36200 |  |  | 34200 | 94.48% | 2.04 | Both | 717.5 | 2.87 | HRCU-A-CB (Split System: Heat Pump with Remote Outdoor Unit-Air-Source) | N/A
215295127 | Central Heat Pump | AIRQUEST | DLCURAH36ABK | ADP |  | HG81936 | *96MSN1002120A* | 36000 |  |  | 16 | 8.5 | 36200 |  |  | 34200 | 94.48% | 2.04 | Both | 750 | 3 | HRCU-A-CB (Split System: Heat Pump with Remote Outdoor Unit-Air-Source) | N/A
215294905 | Central Heat Pump | AIRQUEST | DLCURAH36ABK | ADP |  | HG9J936 | *92MSN1202420A* | 35800 |  |  | 16 | 8.1 | 36800 |  |  | 34800 | 94.57% | 1.9 | Both | 745 | 2.98 | HRCU-A-CB (Split System: Heat Pump with Remote Outdoor Unit-Air-Source) | N/A
215294966 | Central Heat Pump | AIRQUEST | DLCURAH36ABK | ADP |  | HG33936 | *96MSN0601716A* | 35000 |  |  | 15.2 | 8.5 | 36800 |  |  | 34800 | 94.57% | 1.88 | Both | 730 | 2.92 | HRCU-A-CB (Split System: Heat Pump with Remote Outdoor Unit-Air-Source) | N/A
215294989 | Central Heat Pump | AIRQUEST | DLCURAH36ABK | ADP |  | H,GG9J936 | *96MSN0601716A* | 35200 |  |  | 15.2 | 8.5 | 36800 |  |  | 34800 | 94.57% | 1.88 | Both | 732.5 | 2.93 | HRCU-A-CB (Split System: Heat Pump with Remote Outdoor Unit-Air-Source) | N/A
215295005 | Central Heat Pump | AIRQUEST | DLCURAH36ABK | ADP |  | HG32936 | *96MSN0801716A* | 34000 |  |  | 15.2 | 8.5 | 36400 |  |  | 34400 | 94.51% | 2.02 | Both | 707.5 | 2.83 | HRCU-A-CB (Split System: Heat Pump with Remote Outdoor Unit-Air-Source) | N/A
215294868 | Central Heat Pump | AIRQUEST | DLCURAH36ABK | ADP |  | H,GE80936 | *92MSN1002122A* | 36000 |  |  | 16 | 8.5 | 36200 |  |  | 34200 | 94.48% | 2.04 | Both | 750 | 3 | HRCU-A-CB (Split System: Heat Pump with Remote Outdoor Unit-Air-Source) | N/A
215294886 | Central Heat Pump | AIRQUEST | DLCURAH36ABK | ADP |  | H,GE34936 | *92MSN1202420A* | 35800 |  |  | 16 | 8.1 | 36800 |  |  | 34800 | 94.57% | 1.9 | Both | 745 | 2.98 | HRCU-A-CB (Split System: Heat Pump with Remote Outdoor Unit-Air-Source) | N/A
215294968 | Central Heat Pump | AIRQUEST | DLCURAH36ABK | ADP |  | HE33936 | *96MSN0601716A* | 35000 |  |  | 15.2 | 8.5 | 36800 |  |  | 34800 | 94.57% | 1.88 | Both | 730 | 2.92 | HRCU-A-CB (Split System: Heat Pump with Remote Outdoor Unit-Air-Source) | N/A
215294912 | Central Heat Pump | AIRQUEST | DLCURAH36ABK | ADP |  | H,GG81936 | *92MSN1202420A* | 36400 |  |  | 16 | 8.1 | 36800 |  |  | 34600 | 94.02% | 2.02 | Both | 757.5 | 3.03 | HRCU-A-CB (Split System: Heat Pump with Remote Outdoor Unit-Air-Source) | N/A
215294973 | Central Heat Pump | AIRQUEST | DLCURAH36ABK | ADP |  | H,GG35936 | *96MSN0601716A* | 35200 |  |  | 15.2 | 8.5 | 36800 |  |  | 34800 | 94.57% | 1.88 | Both | 732.5 | 2.93 | HRCU-A-CB (Split System: Heat Pump with Remote Outdoor Unit-Air-Source) | N/A
215294991 | Central Heat Pump | AIRQUEST | DLCURAH36ABK | ADP |  | H,GE9J936 | *96MSN0601716A* | 35200 |  |  | 15.2 | 8.5 | 36800 |  |  | 34800 | 94.57% | 1.88 | Both | 732.5 | 2.93 | HRCU-A-CB (Split System: Heat Pump with Remote Outdoor Unit-Air-Source) | N/A
215295007 | Central Heat Pump | AIRQUEST | DLCURAH36ABK | ADP |  | HE32936 | *96MSN0801716A* | 34000 |  |  | 15.2 | 8.5 | 36400 |  |  | 34400 | 94.51% | 2.02 | Both | 707.5 | 2.83 | HRCU-A-CB (Split System: Heat Pump with Remote Outdoor Unit-Air-Source) | N/A
215294994 | Central Heat Pump | AIRQUEST | DLCURAH36ABK | ADP |  | H,GG80936 | *96MSN0601716A* | 35600 |  |  | 15.2 | 8.5 | 36400 |  |  | 34400 | 94.51% | 2.04 | Both | 742.5 | 2.97 | HRCU-A-CB (Split System: Heat Pump with Remote Outdoor Unit-Air-Source) | N/A
215295061 | Central Heat Pump | AIRQUEST | DLCURAH36ABK | ADP |  | H,GE35936 | *96MSN0802120A* | 35600 |  |  | 16 | 8.1 | 36800 |  |  | 34800 | 94.57% | 1.9 | Both | 742.5 | 2.97 | HRCU-A-CB (Split System: Heat Pump with Remote Outdoor Unit-Air-Source) | N/A
211389181 | Central Heat Pump | FRASER-JOHNSTON | HMH72B341 |  |  | XAFB36DXXN1+TXV | TM9E060A10MP12 | 33600 |  |  | 17.5 | 8.1 | 33800 |  |  | 23800 | 70.41% | 2.02 | Both | 700 | 2.8 | HRCU-A-CB (Split System: Heat Pump with Remote Outdoor Unit-Air-Source) | N/A
211388832 | Central Heat Pump | FRASER-JOHNSTON | HMH72B341 |  |  | XAFC36DXXN1+TXV | TM9E080B12MP12 | 34000 |  |  | 17.5 | 8.1 | 34000 |  |  | 24400 | 71.76% | 2.06 | Both | 707.5 | 2.83 | HRCU-A-CB (Split System: Heat Pump with Remote Outdoor Unit-Air-Source) | N/A
211389455 | Central Heat Pump | FRASER-JOHNSTON | HMH72B341 |  |  | XAHC36DXXN1+TXV | TM8Y080C16MP11 | 34000 |  |  | 18 | 8.1 | 34000 |  |  | 24400 | 71.76% | 2.06 | Both | 707.5 | 2.83 | HRCU-A-CB (Split System: Heat Pump with Remote Outdoor Unit-Air-Source) | N/A
214606492 | Central Heat Pump | CHAMPION HEATING AND COOLING | HH836E2S11 |  |  | CTF48C5CFS1 |  | 31600 |  |  | 15.2 | 8.5 | 30800 |  |  | 22200 | 72.08% | 2 | Both | 657.5 | 2.63 | HRCU-A-C (Split System: Heat Pump with Remote Outdoor Unit with No Indoor Fan --Air Source) | N/A
211388779 | Central Heat Pump | FRASER-JOHNSTON | HMH72B341 |  |  | XAHC30CXXN1+TXV | TM9E080B12MP12 | 32000 |  |  | 17 | 8.1 | 33000 |  |  | 23200 | 70.3% | 1.98 | Both | 667.5 | 2.67 | HRCU-A-CB (Split System: Heat Pump with Remote Outdoor Unit-Air-Source) | N/A
215295062 | Central Heat Pump | AIRQUEST | DLCURAH36ABK | ADP |  | HE35936 | *96MSN0802120A* | 35600 |  |  | 16 | 8.1 | 36800 |  |  | 34800 | 94.57% | 1.9 | Both | 742.5 | 2.97 | HRCU-A-CB (Split System: Heat Pump with Remote Outdoor Unit-Air-Source) | N/A
215295075 | Central Heat Pump | AIRQUEST | DLCURAH36ABK | ADP |  | H,GG9J936 | *96MSN0802120A* | 35600 |  |  | 16 | 8.1 | 36800 |  |  | 34800 | 94.57% | 1.9 | Both | 742.5 | 2.97 | HRCU-A-CB (Split System: Heat Pump with Remote Outdoor Unit-Air-Source) | N/A
215295068 | Central Heat Pump | AIRQUEST | DLCURAH36ABK | ADP |  | HG48936 | *96MSN0802120A* | 36000 |  |  | 16 | 8.5 | 36400 |  |  | 34400 | 94.51% | 2.04 | Both | 750 | 3 | HRCU-A-CB (Split System: Heat Pump with Remote Outdoor Unit-Air-Source) | N/A
215295069 | Central Heat Pump | AIRQUEST | DLCURAH36ABK | ADP |  | HG7J936 | *96MSN0802120A* | 35200 |  |  | 16 | 8.1 | 36800 |  |  | 34800 | 94.57% | 1.9 | Both | 732.5 | 2.93 | HRCU-A-CB (Split System: Heat Pump with Remote Outdoor Unit-Air-Source) | N/A
215295120 | Central Heat Pump | AIRQUEST | DLCURAH36ABK | ADP |  | H,GE9J936 | *96MSN1002120A* | 35400 |  |  | 16 | 8.1 | 36800 |  |  | 34600 | 94.02% | 1.88 | Both | 737.5 | 2.95 | HRCU-A-CB (Split System: Heat Pump with Remote Outdoor Unit-Air-Source) | N/A
215295136 | Central Heat Pump | AIRQUEST | DLCURAH36ABK | ADP |  | HE32936 | *96MSN1002122A* | 34600 |  |  | 16 | 8.5 | 36800 |  |  | 34600 | 94.02% | 1.88 | Both | 720 | 2.88 | HRCU-A-CB (Split System: Heat Pump with Remote Outdoor Unit-Air-Source) | N/A
215295036 | Central Heat Pump | AIRQUEST | DLCURAH36ABK | ADP |  | H,GE1K936 | *96MSN0801716A* | 34800 |  |  | 16 | 8.1 | 36800 |  |  | 34600 | 94.02% | 1.98 | Both | 725 | 2.9 | HRCU-A-CB (Split System: Heat Pump with Remote Outdoor Unit-Air-Source) | N/A
215295052 | Central Heat Pump | AIRQUEST | DLCURAH36ABK | ADP |  | HG33936 | *96MSN0802120A* | 35400 |  |  | 16 | 8.1 | 36800 |  |  | 34800 | 94.57% | 1.9 | Both | 737.5 | 2.95 | HRCU-A-CB (Split System: Heat Pump with Remote Outdoor Unit-Air-Source) | N/A
214241762 | Central Heat Pump | KEEPRITE | CVH825GKA3* |  |  | EN(A,D)4X30L17**+WALLCON | *96CTN0801714B* | 23400 |  |  | 16.5 | 8.1 | 21600 |  |  | 16700 | 77.31% | 1.92 | Both | 487.5 | 1.95 | HRCU-A-CB (Split System: Heat Pump with Remote Outdoor Unit-Air-Source) | N/A
214570525 | Central Heat Pump | KEEPRITE | CVH825GKA3* |  |  | EA*4X42L21A*+WALLCON | *97CMN0602120B* | 23600 |  |  | 16.5 | 8.1 | 21400 |  |  | 16700 | 78.04% | 1.96 | Both | 492.5 | 1.97 | HRCU-A-CB (Split System: Heat Pump with Remote Outdoor Unit-Air-Source) | N/A
206767181 | Central Heat Pump | COMFORTMAKER | CVH825GKA3* |  |  | EA*4X37L17A*+WALLCON | *80CSU0401712A* | 24200 |  |  | 17 | 8.1 | 21400 |  |  | 16700 | 78.04% | 2 | Both | 505 | 2.02 | HRCU-A-CB (Split System: Heat Pump with Remote Outdoor Unit-Air-Source) | N/A
215295118 | Central Heat Pump | AIRQUEST | DLCURAH36ABK | ADP |  | H,GG9J936 | *96MSN1002120A* | 35400 |  |  | 16 | 8.1 | 36800 |  |  | 34600 | 94.02% | 1.88 | Both | 737.5 | 2.95 | HRCU-A-CB (Split System: Heat Pump with Remote Outdoor Unit-Air-Source) | N/A
215295134 | Central Heat Pump | AIRQUEST | DLCURAH36ABK | ADP |  | HG32936 | *96MSN1002122A* | 34600 |  |  | 16 | 8.5 | 36800 |  |  | 34600 | 94.02% | 1.88 | Both | 720 | 2.88 | HRCU-A-CB (Split System: Heat Pump with Remote Outdoor Unit-Air-Source) | N/A
215295016 | Central Heat Pump | AIRQUEST | DLCURAH36ABK | ADP |  | H,GG35936 | *96MSN0801716A* | 34600 |  |  | 16 | 8.1 | 36800 |  |  | 34600 | 94.02% | 1.98 | Both | 720 | 2.88 | HRCU-A-CB (Split System: Heat Pump with Remote Outdoor Unit-Air-Source) | N/A
215295082 | Central Heat Pump | AIRQUEST | DLCURAH36ABK | ADP |  | H,GE80936 | *96MSN0802120A* | 36000 |  |  | 16 | 8.5 | 36400 |  |  | 34400 | 94.51% | 2.04 | Both | 750 | 3 | HRCU-A-CB (Split System: Heat Pump with Remote Outdoor Unit-Air-Source) | N/A
215295091 | Central Heat Pump | AIRQUEST | DLCURAH36ABK | ADP |  | HG32936 | *96MSN1002120A* | 34200 |  |  | 16 | 8.5 | 36200 |  |  | 34200 | 94.48% | 2.04 | Both | 712.5 | 2.85 | HRCU-A-CB (Split System: Heat Pump with Remote Outdoor Unit-Air-Source) | N/A
215295049 | Central Heat Pump | AIRQUEST | DLCURAH36ABK | ADP |  | H,GE32936 | *96MSN0802120A* | 35000 |  |  | 16 | 8.1 | 36800 |  |  | 34800 | 94.57% | 1.9 | Both | 730 | 2.92 | HRCU-A-CB (Split System: Heat Pump with Remote Outdoor Unit-Air-Source) | N/A
215295083 | Central Heat Pump | AIRQUEST | DLCURAH36ABK | ADP |  | H,GG81936 | *96MSN0802120A* | 36000 |  |  | 16 | 8.5 | 36400 |  |  | 34400 | 94.51% | 2.04 | Both | 750 | 3 | HRCU-A-CB (Split System: Heat Pump with Remote Outdoor Unit-Air-Source) | N/A
215295131 | Central Heat Pump | AIRQUEST | DLCURAH36ABK | ADP |  | H,GG24936 | *96MSN1002122A* | 33200 |  |  | 16 | 8.45 | 36200 |  |  | 34200 | 94.48% | 2.04 | Both | 692.5 | 2.77 | HRCU-A-CB (Split System: Heat Pump with Remote Outdoor Unit-Air-Source) | N/A
215295133 | Central Heat Pump | AIRQUEST | DLCURAH36ABK | ADP |  | H,GG32936 | *96MSN1002122A* | 34600 |  |  | 16 | 8.5 | 36800 |  |  | 34600 | 94.02% | 1.88 | Both | 720 | 2.88 | HRCU-A-CB (Split System: Heat Pump with Remote Outdoor Unit-Air-Source) | N/A
215294908 | Central Heat Pump | AIRQUEST | DLCURAH36ABK | ADP |  | H,GE1K936 | *92MSN1202420A* | 36000 |  |  | 16 | 8.5 | 36400 |  |  | 34400 | 94.51% | 2.04 | Both | 750 | 3 | HRCU-A-CB (Split System: Heat Pump with Remote Outdoor Unit-Air-Source) | N/A
215294977 | Central Heat Pump | AIRQUEST | DLCURAH36ABK | ADP |  | H,GG36936 | *96MSN0601716A* | 35400 |  |  | 15.2 | 8.5 | 36400 |  |  | 34400 | 94.51% | 2.04 | Both | 737.5 | 2.95 | HRCU-A-CB (Split System: Heat Pump with Remote Outdoor Unit-Air-Source) | N/A
215295042 | Central Heat Pump | AIRQUEST | DLCURAH36ABK | ADP |  | HG82936 | *96MSN0801716A* | 35600 |  |  | 16 | 8.1 | 36800 |  |  | 34600 | 94.02% | 1.98 | Both | 742.5 | 2.97 | HRCU-A-CB (Split System: Heat Pump with Remote Outdoor Unit-Air-Source) | N/A
214239050 | Central Heat Pump | KEEPRITE | CVH837GKA2* |  |  | EN(A,D,W)4X42L21**+WALLCON | *80CTL0451712B* | 31600 |  |  | 16.5 | 8.1 | 33400 |  |  | 24800 | 74.25% | 1.84 | Both | 657.5 | 2.63 | HRCU-A-CB (Split System: Heat Pump with Remote Outdoor Unit-Air-Source) | N/A
215294901 | Central Heat Pump | AIRQUEST | DLCURAH36ABK | ADP |  | HG8J936 | *92MSN1202420A* | 35800 |  |  | 16 | 8.1 | 36800 |  |  | 34800 | 94.57% | 1.9 | Both | 745 | 2.98 | HRCU-A-CB (Split System: Heat Pump with Remote Outdoor Unit-Air-Source) | N/A
215294970 | Central Heat Pump | AIRQUEST | DLCURAH36ABK | ADP |  | HG34936 | *96MSN0601716A* | 35200 |  |  | 15.2 | 8.5 | 36800 |  |  | 34800 | 94.57% | 1.88 | Both | 732.5 | 2.93 | HRCU-A-CB (Split System: Heat Pump with Remote Outdoor Unit-Air-Source) | N/A
211240483 | Central Heat Pump | KEEPRITE | DLCURAH24ABK |  |  | EA*4X24L17A* | *80VSL0701716A* | 23600 |  |  | 16.5 | 8.5 | 26600 |  |  | 24600 | 92.48% | 2.04 | Both | 492.5 | 1.97 | HRCU-A-CB (Split System: Heat Pump with Remote Outdoor Unit-Air-Source) | N/A
215292990 | Central Heat Pump | AIRQUEST | DLCURAH24ABK | ADP |  | H,GG33936 | *96VTN0801716B* | 23200 |  |  | 17 | 8.5 | 24600 |  |  | 23600 | 95.93% | 2 | Both | 482.5 | 1.93 | HRCU-A-CB (Split System: Heat Pump with Remote Outdoor Unit-Air-Source) | N/A
215293282 | Central Heat Pump | AIRQUEST | DLCURAH24ABK | ADP |  | HG32924 | *96VTN1002122B* | 23200 |  |  | 17 | 8.5 | 24800 |  |  | 23400 | 94.35% | 1.98 | Both | 482.5 | 1.93 | HRCU-A-CB (Split System: Heat Pump with Remote Outdoor Unit-Air-Source) | N/A
215292547 | Central Heat Pump | AIRQUEST | DLCURAH24ABK | ADP |  | HG33936 | *96VTN0401410A* | 23000 |  |  | 16 | 8.5 | 24000 |  |  | 23400 | 97.5% | 1.96 | Both | 480 | 1.92 | HRCU-A-CB (Split System: Heat Pump with Remote Outdoor Unit-Air-Source) | N/A
211245639 | Central Heat Pump | KEEPRITE | DLCURAH24ABK |  |  | EN(A,D)4X36L21** | *80ES(N,L)0902120A* | 24600 |  |  | 16.5 | 8.5 | 26600 |  |  | 22400 | 84.21% | 1.84 | Both | 512.5 | 2.05 | HRCU-A-CB (Split System: Heat Pump with Remote Outdoor Unit-Air-Source) | N/A
215292764 | Central Heat Pump | AIRQUEST | DLCURAH24ABK | ADP |  | HG8J936 | *96VTN0601412A* | 23400 |  |  | 16 | 8.5 | 24200 |  |  | 23000 | 95.04% | 1.94 | Both | 487.5 | 1.95 | HRCU-A-CB (Split System: Heat Pump with Remote Outdoor Unit-Air-Source) | N/A
214505163 | Central Heat Pump | DAIKIN | DZ6VSA241EA* |  |  | CA*EA2422*4B*+MBVC1600**-1A* |  | 23000 |  |  | 17 | 8.6 | 23000 |  |  | 16100 | 70% | 2 | Both | 480 | 1.92 | HRCU-A-CB (Split System: Heat Pump with Remote Outdoor Unit-Air-Source) | Yes
212614873 | Central Heat Pump | DAIKIN | DZ6VSA241EA* |  |  | CA*EA2422*4A*+MBVC1200**-1A* |  | 23000 |  |  | 17 | 8.6 | 23000 |  |  | 16100 | 70% | 2 | Both | 480 | 1.92 | HRCU-A-CB (Split System: Heat Pump with Remote Outdoor Unit-Air-Source) | Yes
214505187 | Central Heat Pump | DAIKIN | DZ6VSA241EA* |  |  | CA*EA2422*4B* | D*96VC0403BNA* | 23000 |  |  | 17 | 8.6 | 23000 |  |  | 16100 | 70% | 2 | Both | 480 | 1.92 | HRCU-A-CB (Split System: Heat Pump with Remote Outdoor Unit-Air-Source) | Yes
212614889 | Central Heat Pump | DAIKIN | DZ6VSA241EA* |  |  | CA*EA2422*4A* | D*96VC1005CNA* | 23000 |  |  | 17 | 8.6 | 23000 |  |  | 16100 | 70% | 2 | Both | 480 | 1.92 | HRCU-A-CB (Split System: Heat Pump with Remote Outdoor Unit-Air-Source) | Yes
211244157 | Central Heat Pump | BRYANT HEATING AND COOLING SYSTEMS | 38MURAQ24AB3* |  |  | CNPV*2417AL* | 912SD42060E17*** | 23800 |  |  | 16.5 | 8.5 | 26800 |  |  | 23200 | 86.57% | 1.92 | Both | 495 | 1.98 | HRCU-A-CB (Split System: Heat Pump with Remote Outdoor Unit-Air-Source) | N/A
215295020 | Central Heat Pump | AIRQUEST | DLCURAH36ABK | ADP |  | H,GG36936 | *96MSN0801716A* | 34800 |  |  | 16 | 8.1 | 36800 |  |  | 34600 | 94.02% | 1.98 | Both | 725 | 2.9 | HRCU-A-CB (Split System: Heat Pump with Remote Outdoor Unit-Air-Source) | N/A
215295037 | Central Heat Pump | AIRQUEST | DLCURAH36ABK | ADP |  | H,GG80936 | *96MSN0801716A* | 35000 |  |  | 16 | 8.1 | 36800 |  |  | 34600 | 94.02% | 1.98 | Both | 730 | 2.92 | HRCU-A-CB (Split System: Heat Pump with Remote Outdoor Unit-Air-Source) | N/A
215295070 | Central Heat Pump | AIRQUEST | DLCURAH36ABK | ADP |  | H,GE7J936 | *96MSN0802120A* | 35200 |  |  | 16 | 8.1 | 36800 |  |  | 34800 | 94.57% | 1.9 | Both | 732.5 | 2.93 | HRCU-A-CB (Split System: Heat Pump with Remote Outdoor Unit-Air-Source) | N/A
215295084 | Central Heat Pump | AIRQUEST | DLCURAH36ABK | ADP |  | HG81936 | *96MSN0802120A* | 36000 |  |  | 16 | 8.5 | 36400 |  |  | 34400 | 94.51% | 2.04 | Both | 750 | 3 | HRCU-A-CB (Split System: Heat Pump with Remote Outdoor Unit-Air-Source) | N/A
215294618 | Central Heat Pump | AIRQUEST | DLCURAH36ABK | ADP |  | H,GG80936 | *92MSN0601412A* | 36000 |  |  | 15.2 | 8.5 | 36800 |  |  | 34800 | 94.57% | 2 | Both | 750 | 3 | HRCU-A-CB (Split System: Heat Pump with Remote Outdoor Unit-Air-Source) | N/A
215295386 | Central Heat Pump | AIRQUEST | DLCURAH36ABK | ADP |  | H,GE33936 | *96VTN0801716A* | 34800 |  |  | 15.2 | 8.1 | 36800 |  |  | 34600 | 94.02% | 1.86 | Both | 725 | 2.9 | HRCU-A-CB (Split System: Heat Pump with Remote Outdoor Unit-Air-Source) | N/A
212609320 | Central Heat Pump | RUSSELL | SP18AZ24AJVC |  |  | TCFZ2421HEAAM | S802V1004A17UHN | 22800 |  |  | 20 | 8.5 | 22800 |  |  | 26000 | 114% | 2.1 | Both | 475 | 1.9 | HRCU-A-CB (Split System: Heat Pump with Remote Outdoor Unit-Air-Source) | No
212609329 | Central Heat Pump | RUSSELL | SP18AZ24AJVC |  |  | TCFZ2421HEAAM | S802V1005A21UHN | 22800 |  |  | 20 | 8.5 | 22800 |  |  | 26000 | 114% | 2.1 | Both | 475 | 1.9 | HRCU-A-CB (Split System: Heat Pump with Remote Outdoor Unit-Air-Source) | No
212609319 | Central Heat Pump | RUSSELL | SP18AZ24AJVC |  |  | TCFZ2421HEAAM | S802V0504A17UHN | 22800 |  |  | 20 | 8.5 | 22800 |  |  | 26000 | 114% | 2.1 | Both | 475 | 1.9 | HRCU-A-CB (Split System: Heat Pump with Remote Outdoor Unit-Air-Source) | No
213829733 | Central Heat Pump | RUSSELL | SP18AZ36AJVC |  |  | TCFZ3621MEAAM | S801V0504A17UHU | 34200 |  |  | 19 | 8.5 | 34200 |  |  | 43500 | 127.2% | 2.2 | Both | 712.5 | 2.85 | HRCU-A-CB (Split System: Heat Pump with Remote Outdoor Unit-Air-Source) | No
212609353 | Central Heat Pump | RUSSELL | SP18AZ36AJVC |  |  | TCFZ6021SEAAM | S802V0504A17UHN | 34200 |  |  | 19 | 8.5 | 34200 |  |  | 43500 | 127.2% | 2.2 | Both | 712.5 | 2.85 | HRCU-A-CB (Split System: Heat Pump with Remote Outdoor Unit-Air-Source) | No
215295402 | Central Heat Pump | AIRQUEST | DLCURAH36ABK | ADP |  | HG8J936 | *96VTN0801716A* | 35200 |  |  | 15.2 | 8.1 | 36800 |  |  | 34600 | 94.02% | 1.86 | Both | 732.5 | 2.93 | HRCU-A-CB (Split System: Heat Pump with Remote Outdoor Unit-Air-Source) | N/A
215295403 | Central Heat Pump | AIRQUEST | DLCURAH36ABK | ADP |  | H,GE8J936 | *96VTN0801716A* | 35200 |  |  | 15.2 | 8.1 | 36800 |  |  | 34600 | 94.02% | 1.86 | Both | 732.5 | 2.93 | HRCU-A-CB (Split System: Heat Pump with Remote Outdoor Unit-Air-Source) | N/A
215295418 | Central Heat Pump | AIRQUEST | DLCURAH36ABK | ADP |  | H,GG32936 | *96VTN0801716B* | 35000 |  |  | 15.2 | 8.1 | 37400 |  |  | 35000 | 93.58% | 1.82 | Both | 730 | 2.92 | HRCU-A-CB (Split System: Heat Pump with Remote Outdoor Unit-Air-Source) | N/A
215295437 | Central Heat Pump | AIRQUEST | DLCURAH36ABK | ADP |  | H,GG37936 | *96VTN0801716B* | 35400 |  |  | 16 | 8.1 | 36200 |  |  | 34400 | 95.03% | 2 | Both | 737.5 | 2.95 | HRCU-A-CB (Split System: Heat Pump with Remote Outdoor Unit-Air-Source) | N/A
215295438 | Central Heat Pump | AIRQUEST | DLCURAH36ABK | ADP |  | H,GG48936 | *96VTN0801716B* | 35600 |  |  | 16 | 8.1 | 36800 |  |  | 34600 | 94.02% | 1.98 | Both | 742.5 | 2.97 | HRCU-A-CB (Split System: Heat Pump with Remote Outdoor Unit-Air-Source) | N/A
215295451 | Central Heat Pump | AIRQUEST | DLCURAH36ABK | ADP |  | H,GG80936 | *96VTN0801716B* | 35400 |  |  | 16 | 8.1 | 36200 |  |  | 34400 | 95.03% | 2 | Both | 737.5 | 2.95 | HRCU-A-CB (Split System: Heat Pump with Remote Outdoor Unit-Air-Source) | N/A
215295470 | Central Heat Pump | AIRQUEST | DLCURAH36ABK | ADP |  | HG34936 | *96VTN0802120A* | 35000 |  |  | 16 | 8.1 | 36800 |  |  | 34600 | 94.02% | 1.86 | Both | 730 | 2.92 | HRCU-A-CB (Split System: Heat Pump with Remote Outdoor Unit-Air-Source) | N/A
215295486 | Central Heat Pump | AIRQUEST | DLCURAH36ABK | ADP |  | H,GG9J936 | *96VTN0802120A* | 35000 |  |  | 16 | 8.1 | 36800 |  |  | 34600 | 94.02% | 1.86 | Both | 730 | 2.92 | HRCU-A-CB (Split System: Heat Pump with Remote Outdoor Unit-Air-Source) | N/A
215293197 | Central Heat Pump | AIRQUEST | DLCURAH24ABK | ADP |  | HG35936 | *96VTN1002120B* | 23600 |  |  | 17 | 8.5 | 24600 |  |  | 24200 | 98.37% | 2.04 | Both | 492.5 | 1.97 | HRCU-A-CB (Split System: Heat Pump with Remote Outdoor Unit-Air-Source) | N/A
215293212 | Central Heat Pump | AIRQUEST | DLCURAH24ABK | ADP |  | HE8J936 | *96VTN1002120B* | 23400 |  |  | 17 | 8.5 | 24600 |  |  | 24200 | 98.37% | 2.04 | Both | 487.5 | 1.95 | HRCU-A-CB (Split System: Heat Pump with Remote Outdoor Unit-Air-Source) | N/A
215293214 | Central Heat Pump | AIRQUEST | DLCURAH24ABK | ADP |  | HG9J936 | *96VTN1002120B* | 23600 |  |  | 17 | 8.5 | 24600 |  |  | 24200 | 98.37% | 2.04 | Both | 492.5 | 1.97 | HRCU-A-CB (Split System: Heat Pump with Remote Outdoor Unit-Air-Source) | N/A
215292543 | Central Heat Pump | AIRQUEST | DLCURAH24ABK | ADP |  | H,GE32930 | *96VTN0401410A* | 22600 |  |  | 16 | 8.5 | 24200 |  |  | 23800 | 98.35% | 2.02 | Both | 470 | 1.88 | HRCU-A-CB (Split System: Heat Pump with Remote Outdoor Unit-Air-Source) | N/A
215292544 | Central Heat Pump | AIRQUEST | DLCURAH24ABK | ADP |  | H,GE32936 | *96VTN0401410A* | 22600 |  |  | 16 | 8.5 | 24200 |  |  | 23800 | 98.35% | 2.02 | Both | 470 | 1.88 | HRCU-A-CB (Split System: Heat Pump with Remote Outdoor Unit-Air-Source) | N/A
215292545 | Central Heat Pump | AIRQUEST | DLCURAH24ABK | ADP |  | HE32936 | *96VTN0401410A* | 22600 |  |  | 16 | 8.5 | 24200 |  |  | 23800 | 98.35% | 2.02 | Both | 470 | 1.88 | HRCU-A-CB (Split System: Heat Pump with Remote Outdoor Unit-Air-Source) | N/A
215295502 | Central Heat Pump | AIRQUEST | DLCURAH36ABK | ADP |  | HE32936 | *96VTN0802120B* | 35000 |  |  | 16 | 8.1 | 36800 |  |  | 34800 | 94.57% | 1.9 | Both | 730 | 2.92 | HRCU-A-CB (Split System: Heat Pump with Remote Outdoor Unit-Air-Source) | N/A
215295503 | Central Heat Pump | AIRQUEST | DLCURAH36ABK | ADP |  | H,GG33936 | *96VTN0802120B* | 35400 |  |  | 16 | 8.1 | 36800 |  |  | 34800 | 94.57% | 1.9 | Both | 737.5 | 2.95 | HRCU-A-CB (Split System: Heat Pump with Remote Outdoor Unit-Air-Source) | N/A
215295505 | Central Heat Pump | AIRQUEST | DLCURAH36ABK | ADP |  | H,GE33936 | *96VTN0802120B* | 35400 |  |  | 16 | 8.1 | 36800 |  |  | 34800 | 94.57% | 1.9 | Both | 737.5 | 2.95 | HRCU-A-CB (Split System: Heat Pump with Remote Outdoor Unit-Air-Source) | N/A
215295519 | Central Heat Pump | AIRQUEST | DLCURAH36ABK | ADP |  | H,GG48936 | *96VTN0802120B* | 36200 |  |  | 16 | 8.5 | 36400 |  |  | 34400 | 94.51% | 2.04 | Both | 755 | 3.02 | HRCU-A-CB (Split System: Heat Pump with Remote Outdoor Unit-Air-Source) | N/A
215295555 | Central Heat Pump | AIRQUEST | DLCURAH36ABK | ADP |  | H,GE35936 | *96VTN1002120A* | 35800 |  |  | 15.2 | 8.1 | 37800 |  |  | 34800 | 92.06% | 1.9 | Both | 745 | 2.98 | HRCU-A-CB (Split System: Heat Pump with Remote Outdoor Unit-Air-Source) | N/A
215294584 | Central Heat Pump | AIRQUEST | DLCURAH36ABK | ADP |  | H,GE24936 | *92MSN0601412A* | 34000 |  |  | 15.2 | 8.1 | 36800 |  |  | 34800 | 94.57% | 1.82 | Both | 707.5 | 2.83 | HRCU-A-CB (Split System: Heat Pump with Remote Outdoor Unit-Air-Source) | N/A
215295569 | Central Heat Pump | AIRQUEST | DLCURAH36ABK | ADP |  | H,GG1K936 | *96VTN1002120A* | 36200 |  |  | 15.2 | 8.5 | 36800 |  |  | 34400 | 93.48% | 2.08 | Both | 755 | 3.02 | HRCU-A-CB (Split System: Heat Pump with Remote Outdoor Unit-Air-Source) | N/A
215295571 | Central Heat Pump | AIRQUEST | DLCURAH36ABK | ADP |  | H,GG80936 | *96VTN1002120A* | 36400 |  |  | 15.2 | 8.5 | 36800 |  |  | 34400 | 93.48% | 2.08 | Both | 757.5 | 3.03 | HRCU-A-CB (Split System: Heat Pump with Remote Outdoor Unit-Air-Source) | N/A
211225775 | Central Heat Pump | CARRIER | 38MURAQ36AB3* |  |  | CAP**4221AL* | 58S(B,C)*A070E17**12 | 35600 |  |  | 15.2 | 8.1 | 39500 |  |  | 35200 | 89.11% | 1.88 | Both | 742.5 | 2.97 | HRCU-A-CB (Split System: Heat Pump with Remote Outdoor Unit-Air-Source) | N/A
211226144 | Central Heat Pump | CARRIER | 38MURAQ36AB3* |  |  | CNPV*4824AL* | OVLAAB060154 | 37400 |  |  | 15.2 | 8.5 | 39500 |  |  | 35200 | 89.11% | 2.1 | Both | 780 | 3.12 | HRCU-A-CB (Split System: Heat Pump with Remote Outdoor Unit-Air-Source) | N/A
211225793 | Central Heat Pump | CARRIER | 38MURAQ36AB3* |  |  | CAP**4221AL* | 58TP*A110V21**22 | 36200 |  |  | 15.5 | 8.1 | 39500 |  |  | 35200 | 89.11% | 1.92 | Both | 755 | 3.02 | HRCU-A-CB (Split System: Heat Pump with Remote Outdoor Unit-Air-Source) | N/A
211225707 | Central Heat Pump | CARRIER | 38MURAQ36AB3* |  |  | CAP**3717AL* | 58TP*A070V17**16 | 36400 |  |  | 15.5 | 8.5 | 39500 |  |  | 35000 | 88.61% | 2.04 | Both | 757.5 | 3.03 | HRCU-A-CB (Split System: Heat Pump with Remote Outdoor Unit-Air-Source) | N/A
211225743 | Central Heat Pump | CARRIER | 38MURAQ36AB3* |  |  | CAP**3721AL* | 58TP*A110V21**22 | 37000 |  |  | 15.5 | 8.5 | 38500 |  |  | 34800 | 90.39% | 2.12 | Both | 770 | 3.08 | HRCU-A-CB (Split System: Heat Pump with Remote Outdoor Unit-Air-Source) | N/A
211226141 | Central Heat Pump | CARRIER | 38MURAQ36AB3* |  |  | CAP**4824AL* | OVLAAB060154 | 37400 |  |  | 15.2 | 8.5 | 39000 |  |  | 35000 | 89.74% | 2.14 | Both | 780 | 3.12 | HRCU-A-CB (Split System: Heat Pump with Remote Outdoor Unit-Air-Source) | N/A
211225790 | Central Heat Pump | CARRIER | 38MURAQ36AB3* |  |  | CAP**4221AL* | 58TP*A070V17**16 | 35400 |  |  | 16 | 8.1 | 38500 |  |  | 35000 | 90.91% | 1.88 | Both | 737.5 | 2.95 | HRCU-A-CB (Split System: Heat Pump with Remote Outdoor Unit-Air-Source) | N/A
215308399 | Central Heat Pump | AMERISTAR | E4HL5036A1000A | ADP |  | F,PE*G34925 |  | 24000 |  |  | 15.2 | 8.5 | 22400 |  |  | 17600 | 78.57% | 1.9 | Both | 500 | 2 | HRCU-A-CB (Split System: Heat Pump with Remote Outdoor Unit-Air-Source) | N/A
212609340 | Central Heat Pump | RUSSELL | SP18AZ24AJVC |  |  | TCFZ2421HEAAM | S802V0754A17DZ | 22800 |  |  | 20 | 8.5 | 22800 |  |  | 26000 | 114% | 2.1 | Both | 475 | 1.9 | HRCU-A-CB (Split System: Heat Pump with Remote Outdoor Unit-Air-Source) | No
212609332 | Central Heat Pump | RUSSELL | SP18AZ24AJVC |  |  | TCFZ2421HEAAM | S802V0754A17UHN | 22800 |  |  | 19 | 8.5 | 22800 |  |  | 26000 | 114% | 2.1 | Both | 475 | 1.9 | HRCU-A-CB (Split System: Heat Pump with Remote Outdoor Unit-Air-Source) | No
213829713 | Central Heat Pump | RUSSELL | SP18AZ24AJVC |  |  | TCFZ2421HEAAM | S801V0704A17UHU | 22800 |  |  | 20 | 8.5 | 22800 |  |  | 26000 | 114% | 2.1 | Both | 475 | 1.9 | HRCU-A-CB (Split System: Heat Pump with Remote Outdoor Unit-Air-Source) | No
213361585 | Central Heat Pump | CARRIER | 25VNA436A*031* |  |  | FE4BN(B,X)C48L*+UI |  | 34400 |  |  | 21 | 9 | 35800 |  |  | 25200 | 70.39% | 2.04 | Both | 717.5 | 2.87 | HRCU-A-CB (Split System: Heat Pump with Remote Outdoor Unit-Air-Source) | No
214395402 | Central Heat Pump | CHAMPION HEATING AND COOLING | HH836E2S11 |  |  | JHC36C5CD2SS1 |  | 34000 |  |  | 19 | 9 | 32400 |  |  | 25200 | 77.78% | 2.1 | Both | 707.5 | 2.83 | HRCU-A-CB (Split System: Heat Pump with Remote Outdoor Unit-Air-Source) | N/A
211388363 | Central Heat Pump | LUXAIRE | HMH72B341 |  |  | XAFB36DBCN1 | TP9C060B12MP13 | 33800 |  |  | 17 | 8.5 | 33400 |  |  | 23800 | 71.26% | 2.04 | Both | 705 | 2.82 | HRCU-A-CB (Split System: Heat Pump with Remote Outdoor Unit-Air-Source) | N/A
211389163 | Central Heat Pump | FRASER-JOHNSTON | HMH72B341 |  |  | XAHB36DBCN1 | TM9E060A10MP12 | 32600 |  |  | 17 | 8.1 | 32400 |  |  | 22800 | 70.37% | 1.98 | Both | 680 | 2.72 | HRCU-A-CB (Split System: Heat Pump with Remote Outdoor Unit-Air-Source) | N/A
211385840 | Central Heat Pump | LUXAIRE | HMH72B341 |  |  | XAFC48FXXN1+TXV | TMLE080C16MP11 | 33400 |  |  | 17 | 8.5 | 32200 |  |  | 23400 | 72.67% | 2.06 | Both | 695 | 2.78 | HRCU-A-CB (Split System: Heat Pump with Remote Outdoor Unit-Air-Source) | N/A
215295603 | Central Heat Pump | AIRQUEST | DLCURAH36ABK | ADP |  | H,GE7J936 | *96VTN1002120B* | 35200 |  |  | 16 | 8.1 | 36800 |  |  | 34800 | 94.57% | 1.82 | Both | 732.5 | 2.93 | HRCU-A-CB (Split System: Heat Pump with Remote Outdoor Unit-Air-Source) | N/A
215294686 | Central Heat Pump | AIRQUEST | DLCURAH36ABK | ADP |  | HE35936 | *92MSN0801716A* | 35400 |  |  | 16 | 8.1 | 36800 |  |  | 34600 | 94.02% | 1.88 | Both | 737.5 | 2.95 | HRCU-A-CB (Split System: Heat Pump with Remote Outdoor Unit-Air-Source) | N/A
215295025 | Central Heat Pump | AIRQUEST | DLCURAH36ABK | ADP |  | HG48936 | *96MSN0801716A* | 35600 |  |  | 16 | 8.1 | 36800 |  |  | 34600 | 94.02% | 1.98 | Both | 742.5 | 2.97 | HRCU-A-CB (Split System: Heat Pump with Remote Outdoor Unit-Air-Source) | N/A
215295028 | Central Heat Pump | AIRQUEST | DLCURAH36ABK | ADP |  | HE7J936 | *96MSN0801716A* | 34200 |  |  | 15.2 | 8.5 | 36400 |  |  | 34400 | 94.51% | 2.02 | Both | 712.5 | 2.85 | HRCU-A-CB (Split System: Heat Pump with Remote Outdoor Unit-Air-Source) | N/A
215295060 | Central Heat Pump | AIRQUEST | DLCURAH36ABK | ADP |  | HG35936 | *96MSN0802120A* | 35600 |  |  | 16 | 8.1 | 36800 |  |  | 34800 | 94.57% | 1.9 | Both | 742.5 | 2.97 | HRCU-A-CB (Split System: Heat Pump with Remote Outdoor Unit-Air-Source) | N/A
215295077 | Central Heat Pump | AIRQUEST | DLCURAH36ABK | ADP |  | H,GE9J936 | *96MSN0802120A* | 35600 |  |  | 16 | 8.1 | 36800 |  |  | 34800 | 94.57% | 1.9 | Both | 742.5 | 2.97 | HRCU-A-CB (Split System: Heat Pump with Remote Outdoor Unit-Air-Source) | N/A
215295066 | Central Heat Pump | AIRQUEST | DLCURAH36ABK | ADP |  | H,GG37936 | *96MSN0802120A* | 36000 |  |  | 16 | 8.5 | 36400 |  |  | 34400 | 94.51% | 2.04 | Both | 750 | 3 | HRCU-A-CB (Split System: Heat Pump with Remote Outdoor Unit-Air-Source) | N/A
215295107 | Central Heat Pump | AIRQUEST | DLCURAH36ABK | ADP |  | H,GE36936 | *96MSN1002120A* | 35800 |  |  | 16 | 8.5 | 36200 |  |  | 34200 | 94.48% | 2.04 | Both | 745 | 2.98 | HRCU-A-CB (Split System: Heat Pump with Remote Outdoor Unit-Air-Source) | N/A
215292129 | Central Heat Pump | AIRQUEST | DLCURAH24ABK | ADP |  | H,GE32936 | *92MSN1002120A* | 23000 |  |  | 17 | 8.5 | 24800 |  |  | 23800 | 95.97% | 2.02 | Both | 480 | 1.92 | HRCU-A-CB (Split System: Heat Pump with Remote Outdoor Unit-Air-Source) | N/A
215292162 | Central Heat Pump | AIRQUEST | DLCURAH24ABK | ADP |  | HG80936 | *92MSN1002120A* | 23600 |  |  | 17 | 8.5 | 24800 |  |  | 23800 | 95.97% | 2.02 | Both | 492.5 | 1.97 | HRCU-A-CB (Split System: Heat Pump with Remote Outdoor Unit-Air-Source) | N/A
215293096 | Central Heat Pump | AIRQUEST | DLCURAH24ABK | ADP |  | HE34936 | *96VTN0802120B* | 23800 |  |  | 17 | 8.5 | 24800 |  |  | 23600 | 95.16% | 1.98 | Both | 495 | 1.98 | HRCU-A-CB (Split System: Heat Pump with Remote Outdoor Unit-Air-Source) | N/A
215292726 | Central Heat Pump | AIRQUEST | DLCURAH24ABK | ADP |  | HG81936 | *96VTN0401712B* | 23400 |  |  | 16 | 8.5 | 24600 |  |  | 23800 | 96.75% | 2 | Both | 487.5 | 1.95 | HRCU-A-CB (Split System: Heat Pump with Remote Outdoor Unit-Air-Source) | N/A
211245627 | Central Heat Pump | KEEPRITE | DLCURAH24ABK |  |  | EN(A,D)4X36L21** | *80ES(N,L)0901714A* | 24600 |  |  | 16.5 | 8.5 | 26400 |  |  | 22400 | 84.85% | 1.86 | Both | 512.5 | 2.05 | HRCU-A-CB (Split System: Heat Pump with Remote Outdoor Unit-Air-Source) | N/A
211244975 | Central Heat Pump | KEEPRITE | DLCURAH24ABK |  |  | EN(A,D,W)4X36L17** | *95ESU0601716A* | 24200 |  |  | 16.5 | 8.1 | 26200 |  |  | 22800 | 87.02% | 1.9 | Both | 505 | 2.02 | HRCU-A-CB (Split System: Heat Pump with Remote Outdoor Unit-Air-Source) | N/A
211245663 | Central Heat Pump | KEEPRITE | DLCURAH24ABK |  |  | EN(A,D)4X36L21** | *92ESN0601714A* | 24400 |  |  | 16.5 | 8.1 | 26400 |  |  | 22800 | 86.36% | 1.88 | Both | 507.5 | 2.03 | HRCU-A-CB (Split System: Heat Pump with Remote Outdoor Unit-Air-Source) | N/A
211239647 | Central Heat Pump | CARRIER | 38MURAQ24AB3* |  |  | CAP**2414AL* | 58SP*A045V14**12 | 24000 |  |  | 16 | 8.5 | 27000 |  |  | 23800 | 88.15% | 1.96 | Both | 500 | 2 | HRCU-A-CB (Split System: Heat Pump with Remote Outdoor Unit-Air-Source) | N/A
212614872 | Central Heat Pump | DAIKIN | DZ6VSA241EA* |  |  | DFVE36CP0400A* |  | 23000 |  |  | 17 | 8.6 | 23000 |  |  | 16100 | 70% | 2 | Both | 480 | 1.92 | HRCU-A-CB (Split System: Heat Pump with Remote Outdoor Unit-Air-Source) | Yes
214505169 | Central Heat Pump | DAIKIN | DZ6VSA241EA* |  |  | CA*EA2422*4B* | D*80VC0604B*A* | 23000 |  |  | 17 | 8.6 | 23000 |  |  | 16100 | 70% | 2 | Both | 480 | 1.92 | HRCU-A-CB (Split System: Heat Pump with Remote Outdoor Unit-Air-Source) | Yes
214505174 | Central Heat Pump | DAIKIN | DZ6VSA241EA* |  |  | CA*EA2422*4B* | D*80VC0803B*A* | 23000 |  |  | 17 | 8.6 | 23000 |  |  | 16100 | 70% | 2 | Both | 480 | 1.92 | HRCU-A-CB (Split System: Heat Pump with Remote Outdoor Unit-Air-Source) | Yes
213872269 | Central Heat Pump | DAIKIN | DZ6VSA481EA* |  |  | CA*EA6030*4A* | D*97MC1005CNA* | 44000 |  |  | 17 | 8.5 | 44000 |  |  | 31000 | 70.45% | 2 | Both | 917.5 | 3.67 | HRCU-A-CB (Split System: Heat Pump with Remote Outdoor Unit-Air-Source) | Yes
215295123 | Central Heat Pump | AIRQUEST | DLCURAH36ABK | ADP |  | H,GG80936 | *96MSN1002120A* | 36000 |  |  | 16 | 8.5 | 36200 |  |  | 34200 | 94.48% | 2.04 | Both | 750 | 3 | HRCU-A-CB (Split System: Heat Pump with Remote Outdoor Unit-Air-Source) | N/A
215295056 | Central Heat Pump | AIRQUEST | DLCURAH36ABK | ADP |  | HG34936 | *96MSN0802120A* | 35600 |  |  | 16 | 8.1 | 36800 |  |  | 34800 | 94.57% | 1.9 | Both | 742.5 | 2.97 | HRCU-A-CB (Split System: Heat Pump with Remote Outdoor Unit-Air-Source) | N/A
215295072 | Central Heat Pump | AIRQUEST | DLCURAH36ABK | ADP |  | HG8J936 | *96MSN0802120A* | 35600 |  |  | 16 | 8.1 | 36800 |  |  | 34800 | 94.57% | 1.9 | Both | 742.5 | 2.97 | HRCU-A-CB (Split System: Heat Pump with Remote Outdoor Unit-Air-Source) | N/A
215295124 | Central Heat Pump | AIRQUEST | DLCURAH36ABK | ADP |  | HG80936 | *96MSN1002120A* | 36000 |  |  | 16 | 8.5 | 36200 |  |  | 34200 | 94.48% | 2.04 | Both | 750 | 3 | HRCU-A-CB (Split System: Heat Pump with Remote Outdoor Unit-Air-Source) | N/A
215294600 | Central Heat Pump | AIRQUEST | DLCURAH36ABK | ADP |  | HE35936 | *92MSN0601412A* | 35400 |  |  | 15.2 | 8.5 | 36800 |  |  | 34800 | 94.57% | 2 | Both | 737.5 | 2.95 | HRCU-A-CB (Split System: Heat Pump with Remote Outdoor Unit-Air-Source) | N/A
214312416 | Central Heat Pump | FRIEDRICH | WFPU18Z363C | ADP |  | V,R36H175P149+TD |  | 29000 |  |  | 15.2 | 9.35 | 28400 |  |  | 23800 | 83.8% | 2.06 | Both | 605 | 2.42 | HRCU-A-C (Split System: Heat Pump with Remote Outdoor Unit with No Indoor Fan --Air Source) | N/A
214312417 | Central Heat Pump | FRIEDRICH | WFPU18Z363C | ADP |  | V,R36H175P159+TD |  | 29400 |  |  | 15.2 | 9.4 | 28400 |  |  | 23800 | 83.8% | 2.08 | Both | 612.5 | 2.45 | HRCU-A-C (Split System: Heat Pump with Remote Outdoor Unit with No Indoor Fan --Air Source) | N/A
214312418 | Central Heat Pump | FRIEDRICH | WFPU18Z363C | ADP |  | H,RG34936+TD |  | 29000 |  |  | 15.2 | 9.35 | 28400 |  |  | 23800 | 83.8% | 2.06 | Both | 605 | 2.42 | HRCU-A-C (Split System: Heat Pump with Remote Outdoor Unit with No Indoor Fan --Air Source) | N/A
215292696 | Central Heat Pump | AIRQUEST | DLCURAH24ABK | ADP |  | HE33936 | *96VTN0401712B* | 23400 |  |  | 16 | 8.5 | 25400 |  |  | 25800 | 101.6% | 2.18 | Both | 487.5 | 1.95 | HRCU-A-CB (Split System: Heat Pump with Remote Outdoor Unit-Air-Source) | N/A
215292797 | Central Heat Pump | AIRQUEST | DLCURAH24ABK | ADP |  | HG34936 | *96VTN0601412B* | 23400 |  |  | 17 | 8.5 | 24600 |  |  | 23600 | 95.93% | 2 | Both | 487.5 | 1.95 | HRCU-A-CB (Split System: Heat Pump with Remote Outdoor Unit-Air-Source) | N/A
215292493 | Central Heat Pump | AIRQUEST | DLCURAH24ABK | ADP |  | H,GE32936 | *96MSN0802120A* | 23000 |  |  | 17 | 8.5 | 24800 |  |  | 23800 | 95.97% | 2.02 | Both | 480 | 1.92 | HRCU-A-CB (Split System: Heat Pump with Remote Outdoor Unit-Air-Source) | N/A
215292494 | Central Heat Pump | AIRQUEST | DLCURAH24ABK | ADP |  | HE32936 | *96MSN0802120A* | 23000 |  |  | 17 | 8.5 | 24800 |  |  | 23800 | 95.97% | 2.02 | Both | 480 | 1.92 | HRCU-A-CB (Split System: Heat Pump with Remote Outdoor Unit-Air-Source) | N/A
215293316 | Central Heat Pump | AIRQUEST | DLCURAH24ABK | ADP |  | H,GE1K936 | *96VTN1002122B* | 23800 |  |  | 17 | 8.5 | 24800 |  |  | 23400 | 94.35% | 1.98 | Both | 495 | 1.98 | HRCU-A-CB (Split System: Heat Pump with Remote Outdoor Unit-Air-Source) | N/A
215295671 | Central Heat Pump | AIRQUEST | DLCURAH36ABK | ADP |  | H,GE34936 | *96VTN1002122B* | 35400 |  |  | 16 | 8.1 | 36800 |  |  | 34600 | 94.02% | 1.88 | Both | 737.5 | 2.95 | HRCU-A-CB (Split System: Heat Pump with Remote Outdoor Unit-Air-Source) | N/A
215295702 | Central Heat Pump | AIRQUEST | DLCURAH36ABK | ADP |  | H,GG24936 | *96VTN1202422A* | 34200 |  |  | 15.2 | 8.1 | 36800 |  |  | 34600 | 94.02% | 1.88 | Both | 712.5 | 2.85 | HRCU-A-CB (Split System: Heat Pump with Remote Outdoor Unit-Air-Source) | N/A
215294718 | Central Heat Pump | AIRQUEST | DLCURAH36ABK | ADP |  | HG82936 | *92MSN0801716A* | 35800 |  |  | 16 | 8.5 | 36200 |  |  | 34200 | 94.48% | 2.02 | Both | 745 | 2.98 | HRCU-A-CB (Split System: Heat Pump with Remote Outdoor Unit-Air-Source) | N/A
215295703 | Central Heat Pump | AIRQUEST | DLCURAH36ABK | ADP |  | H,GE24936 | *96VTN1202422A* | 34200 |  |  | 15.2 | 8.1 | 36800 |  |  | 34600 | 94.02% | 1.88 | Both | 712.5 | 2.85 | HRCU-A-CB (Split System: Heat Pump with Remote Outdoor Unit-Air-Source) | N/A
215294735 | Central Heat Pump | AIRQUEST | DLCURAH36ABK | ADP |  | HG33936 | *92MSN0802120A* | 34400 |  |  | 16 | 8.5 | 36200 |  |  | 34200 | 94.48% | 2.02 | Both | 717.5 | 2.87 | HRCU-A-CB (Split System: Heat Pump with Remote Outdoor Unit-Air-Source) | N/A
215294750 | Central Heat Pump | AIRQUEST | DLCURAH36ABK | ADP |  | H,GE35936 | *92MSN0802120A* | 35200 |  |  | 16 | 8.1 | 36800 |  |  | 34600 | 94.02% | 1.88 | Both | 732.5 | 2.93 | HRCU-A-CB (Split System: Heat Pump with Remote Outdoor Unit-Air-Source) | N/A
215295048 | Central Heat Pump | AIRQUEST | DLCURAH36ABK | ADP |  | HG32936 | *96MSN0802120A* | 35000 |  |  | 16 | 8.1 | 37400 |  |  | 34800 | 93.05% | 1.84 | Both | 730 | 2.92 | HRCU-A-CB (Split System: Heat Pump with Remote Outdoor Unit-Air-Source) | N/A
215295064 | Central Heat Pump | AIRQUEST | DLCURAH36ABK | ADP |  | H,GE36936 | *96MSN0802120A* | 35800 |  |  | 16 | 8.5 | 36400 |  |  | 34400 | 94.51% | 2.04 | Both | 745 | 2.98 | HRCU-A-CB (Split System: Heat Pump with Remote Outdoor Unit-Air-Source) | N/A
213773865 | Central Heat Pump | CARRIER | 25VNA825A*032* |  |  | CAP**4824AL*+UI | 59TN6C120C24**22 | 24200 |  |  | 17 | 8.1 | 21000 |  |  | 16500 | 78.57% | 2.02 | Both | 505 | 2.02 | HRCU-A-CB (Split System: Heat Pump with Remote Outdoor Unit-Air-Source) | N/A
214584574 | Central Heat Pump | CHAMPION HEATING AND COOLING | HH824E2S11 |  |  | CTM30B5ACS1 | Z8ES100B12SMPS1 | 23000 |  |  | 18 | 9 | 23000 |  |  | 18600 | 80.87% | 2 | Both | 480 | 1.92 | HRCU-A-CB (Split System: Heat Pump with Remote Outdoor Unit-Air-Source) | Both
214097542 | Central Heat Pump | RUSSELL | RD17AZ48AJ3N |  |  | TCFZ6024SEANM | S98MV0855A21UPS | 45500 |  |  | 16 | 8.1 | 45500 |  |  | 40500 | 89.01% | 2.1 | Both | 947.5 | 3.79 | HRCU-A-CB (Split System: Heat Pump with Remote Outdoor Unit-Air-Source) | Yes
214097551 | Central Heat Pump | RUSSELL | RD17AZ48AJ3N |  |  | TCFZ6024SEANM | S962V1155A24M4S | 45500 |  |  | 17 | 8.1 | 45500 |  |  | 40000 | 87.91% | 2.1 | Both | 947.5 | 3.79 | HRCU-A-CB (Split System: Heat Pump with Remote Outdoor Unit-Air-Source) | Yes
214097556 | Central Heat Pump | RUSSELL | RD17AZ48AJ3N |  |  | TCFZ6024SEANM | S962V0705A21M4S | 45500 |  |  | 16 | 8.1 | 45500 |  |  | 40500 | 89.01% | 2.1 | Both | 947.5 | 3.79 | HRCU-A-CB (Split System: Heat Pump with Remote Outdoor Unit-Air-Source) | Yes
214097569 | Central Heat Pump | RUSSELL | RD17AZ48AJ3N |  |  | TCFZ6024SEANM | S921V1155A24M4S | 45500 |  |  | 17 | 8.1 | 45500 |  |  | 40000 | 87.91% | 2.1 | Both | 947.5 | 3.79 | HRCU-A-CB (Split System: Heat Pump with Remote Outdoor Unit-Air-Source) | Yes
211226119 | Central Heat Pump | CARRIER | 38MURAQ36AB3* |  |  | CNPV*4824AL* | OVLAAB048112 | 36000 |  |  | 15.5 | 8.1 | 38500 |  |  | 35000 | 90.91% | 2.02 | Both | 750 | 3 | HRCU-A-CB (Split System: Heat Pump with Remote Outdoor Unit-Air-Source) | N/A
211225732 | Central Heat Pump | CARRIER | 38MURAQ36AB3* |  |  | CAP**3721AL* | 58S(B,C)*A090E21**20 | 36800 |  |  | 16 | 8.5 | 38500 |  |  | 34800 | 90.39% | 2.1 | Both | 767.5 | 3.07 | HRCU-A-CB (Split System: Heat Pump with Remote Outdoor Unit-Air-Source) | N/A
211225796 | Central Heat Pump | CARRIER | 38MURAQ36AB3* |  |  | CAP**4221AL* | 59SC2D060E17**14 | 35400 |  |  | 16 | 8.1 | 38500 |  |  | 35000 | 90.91% | 1.88 | Both | 737.5 | 2.95 | HRCU-A-CB (Split System: Heat Pump with Remote Outdoor Unit-Air-Source) | N/A
211225798 | Central Heat Pump | CARRIER | 38MURAQ36AB3* |  |  | CAP**4221AL* | 59SC2D080E21**20 | 35200 |  |  | 16.5 | 8.1 | 38500 |  |  | 35000 | 90.91% | 1.88 | Both | 732.5 | 2.93 | HRCU-A-CB (Split System: Heat Pump with Remote Outdoor Unit-Air-Source) | N/A
211225805 | Central Heat Pump | CARRIER | 38MURAQ36AB3* |  |  | CAP**4221AL* | 59SP6A080V17**16 | 35200 |  |  | 15.5 | 8.1 | 38500 |  |  | 35000 | 90.91% | 1.86 | Both | 732.5 | 2.93 | HRCU-A-CB (Split System: Heat Pump with Remote Outdoor Unit-Air-Source) | N/A
215295132 | Central Heat Pump | AIRQUEST | DLCURAH36ABK | ADP |  | H,GE24936 | *96MSN1002122A* | 33200 |  |  | 16 | 8.45 | 36200 |  |  | 34200 | 94.48% | 2.04 | Both | 692.5 | 2.77 | HRCU-A-CB (Split System: Heat Pump with Remote Outdoor Unit-Air-Source) | N/A
215295081 | Central Heat Pump | AIRQUEST | DLCURAH36ABK | ADP |  | HG80936 | *96MSN0802120A* | 36000 |  |  | 16 | 8.5 | 36400 |  |  | 34400 | 94.51% | 2.04 | Both | 750 | 3 | HRCU-A-CB (Split System: Heat Pump with Remote Outdoor Unit-Air-Source) | N/A
215295088 | Central Heat Pump | AIRQUEST | DLCURAH36ABK | ADP |  | H,GG24936 | *96MSN1002120A* | 33400 |  |  | 16 | 8.45 | 36200 |  |  | 34200 | 94.48% | 2.02 | Both | 695 | 2.78 | HRCU-A-CB (Split System: Heat Pump with Remote Outdoor Unit-Air-Source) | N/A
215295090 | Central Heat Pump | AIRQUEST | DLCURAH36ABK | ADP |  | H,GG32936 | *96MSN1002120A* | 34200 |  |  | 16 | 8.5 | 36200 |  |  | 34200 | 94.48% | 2.04 | Both | 712.5 | 2.85 | HRCU-A-CB (Split System: Heat Pump with Remote Outdoor Unit-Air-Source) | N/A
215295113 | Central Heat Pump | AIRQUEST | DLCURAH36ABK | ADP |  | H,GE7J936 | *96MSN1002120A* | 34400 |  |  | 16 | 8.5 | 36200 |  |  | 34200 | 94.48% | 2.04 | Both | 717.5 | 2.87 | HRCU-A-CB (Split System: Heat Pump with Remote Outdoor Unit-Air-Source) | N/A
215294769 | Central Heat Pump | AIRQUEST | DLCURAH36ABK | ADP |  | HG8J936 | *92MSN0802120A* | 35200 |  |  | 16 | 8.1 | 36800 |  |  | 34600 | 94.02% | 1.88 | Both | 732.5 | 2.93 | HRCU-A-CB (Split System: Heat Pump with Remote Outdoor Unit-Air-Source) | N/A
215294784 | Central Heat Pump | AIRQUEST | DLCURAH36ABK | ADP |  | HG82936 | *92MSN0802120A* | 35800 |  |  | 16 | 8.5 | 36200 |  |  | 34200 | 94.48% | 2.02 | Both | 745 | 2.98 | HRCU-A-CB (Split System: Heat Pump with Remote Outdoor Unit-Air-Source) | N/A
213829738 | Central Heat Pump | RUSSELL | SP18AZ48AJVC |  |  | TCFZ6021SEAAM | S801V1005A21UHU | 44500 |  |  | 19 | 8.1 | 43000 |  |  | 45000 | 104.7% | 2 | Both | 927.5 | 3.71 | HRCU-A-CB (Split System: Heat Pump with Remote Outdoor Unit-Air-Source) | N/A
213829735 | Central Heat Pump | RUSSELL | SP18AZ48AJVC |  |  | TCFZ6021SEAAM | S801V0504A17UHU | 45000 |  |  | 19 | 8.5 | 44000 |  |  | 45500 | 103.4% | 1.9 | Both | 937.5 | 3.75 | HRCU-A-CB (Split System: Heat Pump with Remote Outdoor Unit-Air-Source) | N/A
212609375 | Central Heat Pump | RUSSELL | SP18AZ48AJVC |  |  | TCFZ6021SEAAM | S802V0504A17UHS | 45000 |  |  | 19 | 8.5 | 44000 |  |  | 45500 | 103.4% | 1.9 | Both | 937.5 | 3.75 | HRCU-A-CB (Split System: Heat Pump with Remote Outdoor Unit-Air-Source) | N/A
213815732 | Central Heat Pump | DAIKIN | DZ6VSA421EA* |  |  | CA*EA6030*4A*+MBVK20DP1X00A* |  | 40000 |  |  | 17 | 8.6 | 40000 |  |  | 30600 | 76.5% | 2 | Both | 832.5 | 3.33 | HRCU-A-CB (Split System: Heat Pump with Remote Outdoor Unit-Air-Source) | Yes
215294217 | Central Heat Pump | AIRQUEST | DLCURAH30ABK | ADP |  | HE36936 | *96VTN0802120A* | 29600 |  |  | 15.2 | 8.1 | 32000 |  |  | 27000 | 84.38% | 1.78 | Both | 617.5 | 2.47 | HRCU-A-CB (Split System: Heat Pump with Remote Outdoor Unit-Air-Source) | N/A
215294224 | Central Heat Pump | AIRQUEST | DLCURAH30ABK | ADP |  | HG8J936 | *96VTN0802120A* | 29200 |  |  | 15.2 | 8.1 | 32000 |  |  | 27000 | 84.38% | 1.78 | Both | 607.5 | 2.43 | HRCU-A-CB (Split System: Heat Pump with Remote Outdoor Unit-Air-Source) | N/A
215294225 | Central Heat Pump | AIRQUEST | DLCURAH30ABK | ADP |  | H,GE8J936 | *96VTN0802120A* | 29200 |  |  | 15.2 | 8.1 | 32000 |  |  | 27000 | 84.38% | 1.78 | Both | 607.5 | 2.43 | HRCU-A-CB (Split System: Heat Pump with Remote Outdoor Unit-Air-Source) | N/A
213187951 | Central Heat Pump | AMERISTAR | E4HL5030A1000A | ADP |  | PL36H175P789+TD |  | 24000 |  |  | 15.2 | 8.1 | 22400 |  |  | 19100 | 85.27% | 1.75 | Both | 500 | 2 | HRCU-A-C (Split System: Heat Pump with Remote Outdoor Unit with No Indoor Fan --Air Source) | N/A
213187952 | Central Heat Pump | AMERISTAR | E4HL5030A1000A | ADP |  | V,T36H175P789+TD |  | 24000 |  |  | 15.2 | 8.1 | 22400 |  |  | 19100 | 85.27% | 1.75 | Both | 500 | 2 | HRCU-A-C (Split System: Heat Pump with Remote Outdoor Unit with No Indoor Fan --Air Source) | N/A
215294005 | Central Heat Pump | AIRQUEST | DLCURAH30ABK | ADP |  | HG80936 | *96MSN1202422A* | 30000 |  |  | 15.2 | 8.1 | 32600 |  |  | 27200 | 83.44% | 1.8 | Both | 625 | 2.5 | HRCU-A-CB (Split System: Heat Pump with Remote Outdoor Unit-Air-Source) | N/A
215294212 | Central Heat Pump | AIRQUEST | DLCURAH30ABK | ADP |  | HG35936 | *96VTN0802120A* | 29600 |  |  | 15.2 | 8.1 | 32000 |  |  | 27000 | 84.38% | 1.78 | Both | 617.5 | 2.47 | HRCU-A-CB (Split System: Heat Pump with Remote Outdoor Unit-Air-Source) | N/A
215294237 | Central Heat Pump | AIRQUEST | DLCURAH30ABK | ADP |  | HG82936 | *96VTN0802120A* | 29600 |  |  | 15.2 | 8.1 | 32000 |  |  | 27000 | 84.38% | 1.78 | Both | 617.5 | 2.47 | HRCU-A-CB (Split System: Heat Pump with Remote Outdoor Unit-Air-Source) | N/A
211244406 | Central Heat Pump | KEEPRITE | DLCURAH24ABK |  |  | EN(A,D)4X30L14** | *80ES(N,L)0701412A* | 24200 |  |  | 16.5 | 8.1 | 26200 |  |  | 23000 | 87.79% | 1.9 | Both | 505 | 2.02 | HRCU-A-CB (Split System: Heat Pump with Remote Outdoor Unit-Air-Source) | N/A
214312421 | Central Heat Pump | FRIEDRICH | WFPU18Z363C | ADP |  | H,RG80936+TD |  | 30000 |  |  | 15.5 | 9.4 | 28400 |  |  | 23800 | 83.8% | 2.08 | Both | 625 | 2.5 | HRCU-A-C (Split System: Heat Pump with Remote Outdoor Unit with No Indoor Fan --Air Source) | N/A
215292495 | Central Heat Pump | AIRQUEST | DLCURAH24ABK | ADP |  | H,GG33936 | *96MSN0802120A* | 23200 |  |  | 17 | 8.5 | 24800 |  |  | 23800 | 95.97% | 2.02 | Both | 482.5 | 1.93 | HRCU-A-CB (Split System: Heat Pump with Remote Outdoor Unit-Air-Source) | N/A
215293280 | Central Heat Pump | AIRQUEST | DLCURAH24ABK | ADP |  | H,GG32930 | *96VTN1002122B* | 23200 |  |  | 17 | 8.5 | 24800 |  |  | 23400 | 94.35% | 1.98 | Both | 482.5 | 1.93 | HRCU-A-CB (Split System: Heat Pump with Remote Outdoor Unit-Air-Source) | N/A
215293297 | Central Heat Pump | AIRQUEST | DLCURAH24ABK | ADP |  | H,GE35936 | *96VTN1002122B* | 23800 |  |  | 17 | 8.5 | 24800 |  |  | 23400 | 94.35% | 1.98 | Both | 495 | 1.98 | HRCU-A-CB (Split System: Heat Pump with Remote Outdoor Unit-Air-Source) | N/A
215293299 | Central Heat Pump | AIRQUEST | DLCURAH24ABK | ADP |  | H,GG36936 | *96VTN1002122B* | 23800 |  |  | 17 | 8.5 | 24800 |  |  | 23400 | 94.35% | 1.98 | Both | 495 | 1.98 | HRCU-A-CB (Split System: Heat Pump with Remote Outdoor Unit-Air-Source) | N/A
215292728 | Central Heat Pump | AIRQUEST | DLCURAH24ABK | ADP |  | H,GE23936 | *96VTN0601412A* | 22800 |  |  | 16 | 8.5 | 24800 |  |  | 24200 | 97.58% | 2.04 | Both | 475 | 1.9 | HRCU-A-CB (Split System: Heat Pump with Remote Outdoor Unit-Air-Source) | N/A
211225733 | Central Heat Pump | CARRIER | 38MURAQ36AB3* |  |  | CAP**3721AL* | 58S(B,C)*A110E21**20 | 37000 |  |  | 15.5 | 8.5 | 38500 |  |  | 34800 | 90.39% | 2.12 | Both | 770 | 3.08 | HRCU-A-CB (Split System: Heat Pump with Remote Outdoor Unit-Air-Source) | N/A
211225765 | Central Heat Pump | CARRIER | 38MURAQ36AB3* |  |  | CAP**3721AL* | 59TP6B100V21**22 | 36800 |  |  | 16.5 | 8.5 | 38500 |  |  | 34800 | 90.39% | 2.1 | Both | 767.5 | 3.07 | HRCU-A-CB (Split System: Heat Pump with Remote Outdoor Unit-Air-Source) | N/A
211225767 | Central Heat Pump | CARRIER | 38MURAQ36AB3* |  |  | CAP**3721AL* | OVLAAB048112 | 36600 |  |  | 15.2 | 8.5 | 38500 |  |  | 35000 | 90.91% | 2.08 | Both | 762.5 | 3.05 | HRCU-A-CB (Split System: Heat Pump with Remote Outdoor Unit-Air-Source) | N/A
211225797 | Central Heat Pump | CARRIER | 38MURAQ36AB3* |  |  | CAP**4221AL* | 59SC2D080E17**16 | 35400 |  |  | 16 | 8.1 | 38500 |  |  | 35000 | 90.91% | 1.88 | Both | 737.5 | 2.95 | HRCU-A-CB (Split System: Heat Pump with Remote Outdoor Unit-Air-Source) | N/A
211225813 | Central Heat Pump | CARRIER | 38MURAQ36AB3* |  |  | CAP**4221AL* | 59TP6B080V17**16 | 35200 |  |  | 15.5 | 8.1 | 38500 |  |  | 35000 | 90.91% | 1.86 | Both | 732.5 | 2.93 | HRCU-A-CB (Split System: Heat Pump with Remote Outdoor Unit-Air-Source) | N/A
212614941 | Central Heat Pump | DAIKIN | DZ6VSA481EA* |  |  | CA*EA6030*4A* | D*96VC1205DNA* | 44000 |  |  | 17 | 8.5 | 44000 |  |  | 31000 | 70.45% | 2 | Both | 917.5 | 3.67 | HRCU-A-CB (Split System: Heat Pump with Remote Outdoor Unit-Air-Source) | Yes
213872275 | Central Heat Pump | DAIKIN | DZ6VSA481EA* |  |  | CA*EA6030*4A* | D*96VC0804CNA* | 44000 |  |  | 17 | 8.5 | 44000 |  |  | 31000 | 70.45% | 2 | Both | 917.5 | 3.67 | HRCU-A-CB (Split System: Heat Pump with Remote Outdoor Unit-Air-Source) | Yes
211244986 | Central Heat Pump | KEEPRITE | DLCURAH24ABK |  |  | EN(A,D,W)4X36L17** | *80ESU0401712A* | 24000 |  |  | 17 | 8.1 | 26000 |  |  | 23200 | 89.23% | 1.94 | Both | 500 | 2 | HRCU-A-CB (Split System: Heat Pump with Remote Outdoor Unit-Air-Source) | N/A
214312427 | Central Heat Pump | FRIEDRICH | WFPU18Z363C | ADP |  | V,R36H210P299+TD |  | 30000 |  |  | 15.5 | 9.4 | 28400 |  |  | 23800 | 83.8% | 2.08 | Both | 625 | 2.5 | HRCU-A-C (Split System: Heat Pump with Remote Outdoor Unit with No Indoor Fan --Air Source) | N/A
215293285 | Central Heat Pump | AIRQUEST | DLCURAH24ABK | ADP |  | H,GE32936 | *96VTN1002122B* | 23200 |  |  | 17 | 8.5 | 24800 |  |  | 23400 | 94.35% | 1.98 | Both | 482.5 | 1.93 | HRCU-A-CB (Split System: Heat Pump with Remote Outdoor Unit-Air-Source) | N/A
215293301 | Central Heat Pump | AIRQUEST | DLCURAH24ABK | ADP |  | H,GG30924 | *96VTN1002122B* | 23000 |  |  | 17 | 8.5 | 24800 |  |  | 22800 | 91.94% | 1.92 | Both | 480 | 1.92 | HRCU-A-CB (Split System: Heat Pump with Remote Outdoor Unit-Air-Source) | N/A
215292983 | Central Heat Pump | AIRQUEST | DLCURAH24ABK | ADP |  | H,GG32930 | *96VTN0801716B* | 22800 |  |  | 17 | 8.5 | 24600 |  |  | 24600 | 100% | 2.08 | Both | 475 | 1.9 | HRCU-A-CB (Split System: Heat Pump with Remote Outdoor Unit-Air-Source) | N/A
214312431 | Central Heat Pump | FRIEDRICH | WFPU18Z363C | ADP |  | V,R36H210P169+TD |  | 29600 |  |  | 15.5 | 9.4 | 28400 |  |  | 23800 | 83.8% | 2.08 | Both | 617.5 | 2.47 | HRCU-A-C (Split System: Heat Pump with Remote Outdoor Unit with No Indoor Fan --Air Source) | N/A
215292718 | Central Heat Pump | AIRQUEST | DLCURAH24ABK | ADP |  | H,GG9J936 | *96VTN0401712B* | 23400 |  |  | 16 | 8.5 | 24600 |  |  | 24000 | 97.56% | 2.02 | Both | 487.5 | 1.95 | HRCU-A-CB (Split System: Heat Pump with Remote Outdoor Unit-Air-Source) | N/A
215294801 | Central Heat Pump | AIRQUEST | DLCURAH36ABK | ADP |  | H,GG35936 | *92MSN1002120A* | 35400 |  |  | 16 | 8.1 | 36800 |  |  | 34600 | 94.02% | 1.88 | Both | 737.5 | 2.95 | HRCU-A-CB (Split System: Heat Pump with Remote Outdoor Unit-Air-Source) | N/A
211226137 | Central Heat Pump | CARRIER | 38MURAQ36AB3* |  |  | CAP**4321AL* | 59SC2D100E21**22 | 37400 |  |  | 15.2 | 8.5 | 39000 |  |  | 35000 | 89.74% | 2.16 | Both | 780 | 3.12 | HRCU-A-CB (Split System: Heat Pump with Remote Outdoor Unit-Air-Source) | N/A
211225705 | Central Heat Pump | CARRIER | 38MURAQ36AB3* |  |  | CAP**3717AL* | 58TP*A045V14**12 | 36000 |  |  | 15.2 | 8.1 | 38500 |  |  | 35000 | 90.91% | 2.02 | Both | 750 | 3 | HRCU-A-CB (Split System: Heat Pump with Remote Outdoor Unit-Air-Source) | N/A
215382879 | Central Heat Pump | AMERISTAR | E4HL5024A1000A | ADP |  | F,PE*G32925 |  | 24000 |  |  | 15.2 | 8.1 | 22400 |  |  | 17600 | 78.57% | 1.94 | Both | 500 | 2 | HRCU-A-CB (Split System: Heat Pump with Remote Outdoor Unit-Air-Source) | N/A
211225823 | Central Heat Pump | CARRIER | 38MURAQ36AB3* |  |  | CAP**4224AL* | 58S(B,C)*A090E21**16 | 35800 |  |  | 16 | 8.1 | 39500 |  |  | 35000 | 88.61% | 1.9 | Both | 745 | 2.98 | HRCU-A-CB (Split System: Heat Pump with Remote Outdoor Unit-Air-Source) | N/A
211225782 | Central Heat Pump | CARRIER | 38MURAQ36AB3* |  |  | CAP**4221AL* | 58SP*A045V17**16 | 35200 |  |  | 15.5 | 8.1 | 38500 |  |  | 35200 | 91.43% | 1.88 | Both | 732.5 | 2.93 | HRCU-A-CB (Split System: Heat Pump with Remote Outdoor Unit-Air-Source) | N/A
211225785 | Central Heat Pump | CARRIER | 38MURAQ36AB3* |  |  | CAP**4221AL* | 58SP*A090V21**20 | 35000 |  |  | 16 | 8.1 | 38500 |  |  | 35000 | 90.91% | 1.86 | Both | 730 | 2.92 | HRCU-A-CB (Split System: Heat Pump with Remote Outdoor Unit-Air-Source) | N/A
211225802 | Central Heat Pump | CARRIER | 38MURAQ36AB3* |  |  | CAP**4221AL* | 59SC5B080E21**20 | 36000 |  |  | 15.5 | 8.1 | 39500 |  |  | 35200 | 89.11% | 1.92 | Both | 750 | 3 | HRCU-A-CB (Split System: Heat Pump with Remote Outdoor Unit-Air-Source) | N/A
211225815 | Central Heat Pump | CARRIER | 38MURAQ36AB3* |  |  | CAP**4221AL* | 59TP6B100V21**20 | 35800 |  |  | 15.5 | 8.1 | 39500 |  |  | 35200 | 89.11% | 1.9 | Both | 745 | 2.98 | HRCU-A-CB (Split System: Heat Pump with Remote Outdoor Unit-Air-Source) | N/A
214505199 | Central Heat Pump | DAIKIN | DZ6VSA241EA* |  |  | CA*EA2422*4B* | D*96VC0804CNA* | 23000 |  |  | 17 | 8.6 | 23000 |  |  | 16100 | 70% | 2 | Both | 480 | 1.92 | HRCU-A-CB (Split System: Heat Pump with Remote Outdoor Unit-Air-Source) | Yes
214505211 | Central Heat Pump | DAIKIN | DZ6VSA241EA* |  |  | CA*EA2422*4B* | D*97MC0803BNA* | 23000 |  |  | 17 | 8.6 | 23000 |  |  | 16100 | 70% | 2 | Both | 480 | 1.92 | HRCU-A-CB (Split System: Heat Pump with Remote Outdoor Unit-Air-Source) | Yes
211260270 | Central Heat Pump | KEEPRITE | DLCURAH18ABK |  |  | EA*4X24L17A* | *96VSN0601714A* | 17700 |  |  | 16 | 8.5 | 18600 |  |  | 19100 | 102.7% | 2.3 | Both | 370 | 1.48 | HRCU-A-CB (Split System: Heat Pump with Remote Outdoor Unit-Air-Source) | N/A
213361589 | Central Heat Pump | CARRIER | 25VNA448A*031* |  |  | FE4BN(B,X)C48L*+UI |  | 45000 |  |  | 22 | 9.5 | 46000 |  |  | 36000 | 78.26% | 2.36 | Both | 937.5 | 3.75 | HRCU-A-CB (Split System: Heat Pump with Remote Outdoor Unit-Air-Source) | Both
213815733 | Central Heat Pump | DAIKIN | DZ6VSA481EA* |  |  | CA*EA6030*4A*+MBVK20DP1X00A* |  | 44000 |  |  | 17 | 8.6 | 44000 |  |  | 31000 | 70.45% | 2 | Both | 917.5 | 3.67 | HRCU-A-CB (Split System: Heat Pump with Remote Outdoor Unit-Air-Source) | Yes
214075326 | Central Heat Pump | RHEEM | RD17AZ60AJ3N |  |  | RCFZ6024STANM | R951V0855A21M4S | 55000 |  |  | 17 | 8.1 | 54000 |  |  | 49500 | 91.67% | 1.75 | Both | 1145 | 4.58 | HRCU-A-CB (Split System: Heat Pump with Remote Outdoor Unit-Air-Source) | Yes
211257722 | Central Heat Pump | CARRIER | 38MURAQ18AB3* |  |  | CAP**1917AL* | 59SU5A040E17**12 | 18200 |  |  | 16.5 | 8.5 | 18100 |  |  | 17600 | 97.24% | 2.14 | Both | 380 | 1.52 | HRCU-A-CB (Split System: Heat Pump with Remote Outdoor Unit-Air-Source) | N/A
211257716 | Central Heat Pump | CARRIER | 38MURAQ18AB3* |  |  | CAP**1917AL* | 59SP6A060V17**14 | 18200 |  |  | 16 | 8.5 | 18200 |  |  | 17600 | 96.7% | 2.14 | Both | 380 | 1.52 | HRCU-A-CB (Split System: Heat Pump with Remote Outdoor Unit-Air-Source) | N/A
211257750 | Central Heat Pump | CARRIER | 38MURAQ18AB3* |  |  | CAP**1917AL* | 58S(B,C)*A070E17**12 | 18600 |  |  | 16.5 | 8.5 | 18400 |  |  | 17500 | 95.11% | 2.14 | Both | 387.5 | 1.55 | HRCU-A-CB (Split System: Heat Pump with Remote Outdoor Unit-Air-Source) | N/A
213607588 | Central Heat Pump | BRYANT HEATING AND COOLING SYSTEMS | 38MURAQ18AB3* |  |  | PF4TNXB24L* |  | 18100 |  |  | 16.5 | 8.5 | 18200 |  |  | 18200 | 100% | 2.2 | Both | 377.5 | 1.51 | HRCU-A-CB (Split System: Heat Pump with Remote Outdoor Unit-Air-Source) | N/A
214075214 | Central Heat Pump | RUSSELL | RD17AZ60AJ3N |  |  | TCFZ6024STANM | S802V1005A21DZ | 55500 |  |  | 18 | 8.1 | 53500 |  |  | 49000 | 91.59% | 1.75 | Both | 1157.5 | 4.63 | HRCU-A-CB (Split System: Heat Pump with Remote Outdoor Unit-Air-Source) | Yes
214779003 | Central Heat Pump | ECOER | EODA19H-4860A | ADP |  | HG52960+AEFE5* |  | 53500 |  |  | 18 | 9.5 | 53000 |  |  | 38000 | 71.7% | 1.9 | Both | 1115 | 4.46 | HRCU-A-CB (Split System: Heat Pump with Remote Outdoor Unit-Air-Source) | N/A
215294817 | Central Heat Pump | AIRQUEST | DLCURAH36ABK | ADP |  | H,GG9J936 | *92MSN1002120A* | 35400 |  |  | 16 | 8.1 | 36800 |  |  | 34600 | 94.02% | 1.88 | Both | 737.5 | 2.95 | HRCU-A-CB (Split System: Heat Pump with Remote Outdoor Unit-Air-Source) | N/A
215294820 | Central Heat Pump | AIRQUEST | DLCURAH36ABK | ADP |  | H,GG1K936 | *92MSN1002120A* | 35400 |  |  | 16 | 8.1 | 36800 |  |  | 34600 | 94.02% | 1.88 | Both | 737.5 | 2.95 | HRCU-A-CB (Split System: Heat Pump with Remote Outdoor Unit-Air-Source) | N/A
215294867 | Central Heat Pump | AIRQUEST | DLCURAH36ABK | ADP |  | HG80936 | *92MSN1002122A* | 36000 |  |  | 16 | 8.5 | 36200 |  |  | 34200 | 94.48% | 2.04 | Both | 750 | 3 | HRCU-A-CB (Split System: Heat Pump with Remote Outdoor Unit-Air-Source) | N/A
215294869 | Central Heat Pump | AIRQUEST | DLCURAH36ABK | ADP |  | H,GG81936 | *92MSN1002122A* | 36000 |  |  | 16 | 8.1 | 36800 |  |  | 34600 | 94.02% | 2 | Both | 750 | 3 | HRCU-A-CB (Split System: Heat Pump with Remote Outdoor Unit-Air-Source) | N/A
215294883 | Central Heat Pump | AIRQUEST | DLCURAH36ABK | ADP |  | HE33936 | *92MSN1202420A* | 35600 |  |  | 16 | 8.1 | 36800 |  |  | 34800 | 94.57% | 1.9 | Both | 742.5 | 2.97 | HRCU-A-CB (Split System: Heat Pump with Remote Outdoor Unit-Air-Source) | N/A
215294885 | Central Heat Pump | AIRQUEST | DLCURAH36ABK | ADP |  | HG34936 | *92MSN1202420A* | 35800 |  |  | 16 | 8.1 | 36800 |  |  | 34800 | 94.57% | 1.9 | Both | 745 | 2.98 | HRCU-A-CB (Split System: Heat Pump with Remote Outdoor Unit-Air-Source) | N/A
215295076 | Central Heat Pump | AIRQUEST | DLCURAH36ABK | ADP |  | HG9J936 | *96MSN0802120A* | 35600 |  |  | 16 | 8.1 | 36800 |  |  | 34800 | 94.57% | 1.9 | Both | 742.5 | 2.97 | HRCU-A-CB (Split System: Heat Pump with Remote Outdoor Unit-Air-Source) | N/A
215295093 | Central Heat Pump | AIRQUEST | DLCURAH36ABK | ADP |  | HE32936 | *96MSN1002120A* | 34200 |  |  | 16 | 8.5 | 36200 |  |  | 34200 | 94.48% | 2.04 | Both | 712.5 | 2.85 | HRCU-A-CB (Split System: Heat Pump with Remote Outdoor Unit-Air-Source) | N/A
215295126 | Central Heat Pump | AIRQUEST | DLCURAH36ABK | ADP |  | H,GG81936 | *96MSN1002120A* | 36000 |  |  | 16 | 8.5 | 36200 |  |  | 34200 | 94.48% | 2.04 | Both | 750 | 3 | HRCU-A-CB (Split System: Heat Pump with Remote Outdoor Unit-Air-Source) | N/A
214777844 | Central Heat Pump | FRIEDRICH | WFPU17Z243C | ADP |  | F,PE*E33930 |  | 21600 |  |  | 16 | 8.85 | 21400 |  |  | 16500 | 77.1% | 2.02 | Both | 450 | 1.8 | HRCU-A-CB (Split System: Heat Pump with Remote Outdoor Unit-Air-Source) | N/A
215294902 | Central Heat Pump | AIRQUEST | DLCURAH36ABK | ADP |  | H,GE8J936 | *92MSN1202420A* | 35800 |  |  | 16 | 8.1 | 36800 |  |  | 34800 | 94.57% | 1.9 | Both | 745 | 2.98 | HRCU-A-CB (Split System: Heat Pump with Remote Outdoor Unit-Air-Source) | N/A
211230697 | Central Heat Pump | KEEPRITE | DLCURAH36ABK |  |  | EN(A,D)4X48L24** | *96VSN0802120A* | 36200 |  |  | 16 | 8.1 | 38500 |  |  | 34800 | 90.39% | 2.02 | Both | 755 | 3.02 | HRCU-A-CB (Split System: Heat Pump with Remote Outdoor Unit-Air-Source) | N/A
215294903 | Central Heat Pump | AIRQUEST | DLCURAH36ABK | ADP |  | HE8J936 | *92MSN1202420A* | 35800 |  |  | 16 | 8.1 | 36800 |  |  | 34800 | 94.57% | 1.9 | Both | 745 | 2.98 | HRCU-A-CB (Split System: Heat Pump with Remote Outdoor Unit-Air-Source) | N/A
215294969 | Central Heat Pump | AIRQUEST | DLCURAH36ABK | ADP |  | H,GG34936 | *96MSN0601716A* | 35200 |  |  | 15.2 | 8.5 | 36800 |  |  | 34800 | 94.57% | 1.88 | Both | 732.5 | 2.93 | HRCU-A-CB (Split System: Heat Pump with Remote Outdoor Unit-Air-Source) | N/A
215295071 | Central Heat Pump | AIRQUEST | DLCURAH36ABK | ADP |  | HE7J936 | *96MSN0802120A* | 35200 |  |  | 16 | 8.1 | 36800 |  |  | 34800 | 94.57% | 1.9 | Both | 732.5 | 2.93 | HRCU-A-CB (Split System: Heat Pump with Remote Outdoor Unit-Air-Source) | N/A
215295089 | Central Heat Pump | AIRQUEST | DLCURAH36ABK | ADP |  | H,GE24936 | *96MSN1002120A* | 33400 |  |  | 16 | 8.45 | 36200 |  |  | 34200 | 94.48% | 2.02 | Both | 695 | 2.78 | HRCU-A-CB (Split System: Heat Pump with Remote Outdoor Unit-Air-Source) | N/A
213773700 | Central Heat Pump | COMFORTMAKER | CVH825GKA3* |  |  | EA*4X48L21A*+WALLCON | *80CTL0701716B* | 24000 |  |  | 17 | 8.1 | 21000 |  |  | 16500 | 78.57% | 2 | Both | 500 | 2 | HRCU-A-CB (Split System: Heat Pump with Remote Outdoor Unit-Air-Source) | N/A
213773710 | Central Heat Pump | COMFORTMAKER | CVH825GKA3* |  |  | EA*4X48L21A*+WALLCON | *80CTL0901716B* | 24200 |  |  | 17 | 8.1 | 20800 |  |  | 16500 | 79.33% | 2.02 | Both | 505 | 2.02 | HRCU-A-CB (Split System: Heat Pump with Remote Outdoor Unit-Air-Source) | N/A
214570505 | Central Heat Pump | KEEPRITE | CVH825GKA3* |  |  | EA*4X42L21A*+WALLCON | *95CSU0802120B* | 23800 |  |  | 16.5 | 8.1 | 21400 |  |  | 16700 | 78.04% | 1.96 | Both | 495 | 1.98 | HRCU-A-CB (Split System: Heat Pump with Remote Outdoor Unit-Air-Source) | N/A
215389837 | Central Heat Pump | ECOER | EODA19H-4860A | ADP |  | HG84960+TD |  | 51500 |  |  | 15.2 | 8.6 | 51000 |  |  | 36800 | 72.16% | 1.9 | Both | 1072.5 | 4.29 | HRCU-A-C (Split System: Heat Pump with Remote Outdoor Unit with No Indoor Fan --Air Source) | N/A
215295125 | Central Heat Pump | AIRQUEST | DLCURAH36ABK | ADP |  | H,GE80936 | *96MSN1002120A* | 36000 |  |  | 16 | 8.5 | 36200 |  |  | 34200 | 94.48% | 2.04 | Both | 750 | 3 | HRCU-A-CB (Split System: Heat Pump with Remote Outdoor Unit-Air-Source) | N/A
215382870 | Central Heat Pump | FRIEDRICH | WFPU17Z243C | ADP |  | F,PE*E34930 |  | 22000 |  |  | 16 | 9 | 21400 |  |  | 16500 | 77.1% | 2.04 | Both | 457.5 | 1.83 | HRCU-A-CB (Split System: Heat Pump with Remote Outdoor Unit-Air-Source) | N/A
215295114 | Central Heat Pump | AIRQUEST | DLCURAH36ABK | ADP |  | HE7J936 | *96MSN1002120A* | 34400 |  |  | 16 | 8.5 | 36200 |  |  | 34200 | 94.48% | 2.04 | Both | 717.5 | 2.87 | HRCU-A-CB (Split System: Heat Pump with Remote Outdoor Unit-Air-Source) | N/A
215295121 | Central Heat Pump | AIRQUEST | DLCURAH36ABK | ADP |  | H,GG1K936 | *96MSN1002120A* | 35400 |  |  | 16 | 8.1 | 36800 |  |  | 34600 | 94.02% | 1.88 | Both | 737.5 | 2.95 | HRCU-A-CB (Split System: Heat Pump with Remote Outdoor Unit-Air-Source) | N/A
215281569 | Central Heat Pump | FRIEDRICH | WFPU17Z243C | ADP |  | SM7931 |  | 20800 |  |  | 16 | 8.75 | 21400 |  |  | 16500 | 77.1% | 2 | Both | 432.5 | 1.73 | HRCU-A-CB (Split System: Heat Pump with Remote Outdoor Unit-Air-Source) | N/A
215295018 | Central Heat Pump | AIRQUEST | DLCURAH36ABK | ADP |  | H,GE35936 | *96MSN0801716A* | 34600 |  |  | 16 | 8.1 | 36800 |  |  | 34600 | 94.02% | 1.98 | Both | 720 | 2.88 | HRCU-A-CB (Split System: Heat Pump with Remote Outdoor Unit-Air-Source) | N/A
214239060 | Central Heat Pump | KEEPRITE | CVH837GKA2* |  |  | EN(A,D,W)4X42L21**+WALLCON | *80CTL0701716B* | 31600 |  |  | 17 | 8.1 | 33200 |  |  | 24600 | 74.1% | 1.88 | Both | 657.5 | 2.63 | HRCU-A-CB (Split System: Heat Pump with Remote Outdoor Unit-Air-Source) | N/A
215295053 | Central Heat Pump | AIRQUEST | DLCURAH36ABK | ADP |  | H,GE33936 | *96MSN0802120A* | 35400 |  |  | 16 | 8.1 | 36800 |  |  | 34800 | 94.57% | 1.9 | Both | 737.5 | 2.95 | HRCU-A-CB (Split System: Heat Pump with Remote Outdoor Unit-Air-Source) | N/A
215295054 | Central Heat Pump | AIRQUEST | DLCURAH36ABK | ADP |  | HE33936 | *96MSN0802120A* | 35400 |  |  | 16 | 8.1 | 36800 |  |  | 34800 | 94.57% | 1.9 | Both | 737.5 | 2.95 | HRCU-A-CB (Split System: Heat Pump with Remote Outdoor Unit-Air-Source) | N/A
215295100 | Central Heat Pump | AIRQUEST | DLCURAH36ABK | ADP |  | H,GE34936 | *96MSN1002120A* | 35400 |  |  | 16 | 8.1 | 36800 |  |  | 34600 | 94.02% | 1.88 | Both | 737.5 | 2.95 | HRCU-A-CB (Split System: Heat Pump with Remote Outdoor Unit-Air-Source) | N/A
215295101 | Central Heat Pump | AIRQUEST | DLCURAH36ABK | ADP |  | HE34936 | *96MSN1002120A* | 35400 |  |  | 16 | 8.1 | 36800 |  |  | 34600 | 94.02% | 1.88 | Both | 737.5 | 2.95 | HRCU-A-CB (Split System: Heat Pump with Remote Outdoor Unit-Air-Source) | N/A
215295103 | Central Heat Pump | AIRQUEST | DLCURAH36ABK | ADP |  | HG35936 | *96MSN1002120A* | 35400 |  |  | 16 | 8.1 | 36800 |  |  | 34600 | 94.02% | 1.88 | Both | 737.5 | 2.95 | HRCU-A-CB (Split System: Heat Pump with Remote Outdoor Unit-Air-Source) | N/A
215295104 | Central Heat Pump | AIRQUEST | DLCURAH36ABK | ADP |  | H,GE35936 | *96MSN1002120A* | 35400 |  |  | 16 | 8.1 | 36800 |  |  | 34600 | 94.02% | 1.88 | Both | 737.5 | 2.95 | HRCU-A-CB (Split System: Heat Pump with Remote Outdoor Unit-Air-Source) | N/A
215295119 | Central Heat Pump | AIRQUEST | DLCURAH36ABK | ADP |  | HG9J936 | *96MSN1002120A* | 35400 |  |  | 16 | 8.1 | 36800 |  |  | 34600 | 94.02% | 1.88 | Both | 737.5 | 2.95 | HRCU-A-CB (Split System: Heat Pump with Remote Outdoor Unit-Air-Source) | N/A
215281566 | Central Heat Pump | FRIEDRICH | WFPU17Z243C | ADP |  | SM5931 |  | 20200 |  |  | 16 | 8.55 | 21200 |  |  | 16500 | 77.83% | 1.96 | Both | 420 | 1.68 | HRCU-A-CB (Split System: Heat Pump with Remote Outdoor Unit-Air-Source) | N/A
215295045 | Central Heat Pump | AIRQUEST | DLCURAH36ABK | ADP |  | H,GG24936 | *96MSN0802120A* | 34200 |  |  | 16 | 8.1 | 37400 |  |  | 34800 | 93.05% | 1.84 | Both | 712.5 | 2.85 | HRCU-A-CB (Split System: Heat Pump with Remote Outdoor Unit-Air-Source) | N/A
215295110 | Central Heat Pump | AIRQUEST | DLCURAH36ABK | ADP |  | H,GG48936 | *96MSN1002120A* | 36000 |  |  | 16 | 8.5 | 36200 |  |  | 34200 | 94.48% | 2.04 | Both | 750 | 3 | HRCU-A-CB (Split System: Heat Pump with Remote Outdoor Unit-Air-Source) | N/A
215382868 | Central Heat Pump | FRIEDRICH | WFPU17Z243C | ADP |  | F,PE*E31924 |  | 20800 |  |  | 16 | 8.6 | 21200 |  |  | 16500 | 77.83% | 1.96 | Both | 432.5 | 1.73 | HRCU-A-CB (Split System: Heat Pump with Remote Outdoor Unit-Air-Source) | N/A
215382869 | Central Heat Pump | FRIEDRICH | WFPU17Z243C | ADP |  | F,PE*E32930 |  | 21400 |  |  | 16 | 8.75 | 21400 |  |  | 16500 | 77.1% | 2 | Both | 445 | 1.78 | HRCU-A-CB (Split System: Heat Pump with Remote Outdoor Unit-Air-Source) | N/A
215295078 | Central Heat Pump | AIRQUEST | DLCURAH36ABK | ADP |  | H,GG1K936 | *96MSN0802120A* | 35800 |  |  | 16 | 8.5 | 36400 |  |  | 34400 | 94.51% | 2.04 | Both | 745 | 2.98 | HRCU-A-CB (Split System: Heat Pump with Remote Outdoor Unit-Air-Source) | N/A
214779005 | Central Heat Pump | ECOER | EODA19H-4860AA* | ADP |  | HG52960+AEFE5* |  | 53500 |  |  | 18 | 9.5 | 53000 |  |  | 38000 | 71.7% | 1.9 | Both | 1115 | 4.46 | HRCU-A-CB (Split System: Heat Pump with Remote Outdoor Unit-Air-Source) | N/A
214779006 | Central Heat Pump | ECOER | EODA19H-4860AA* | ADP |  | HG88960+AEFE5* |  | 53000 |  |  | 18 | 9.5 | 53000 |  |  | 38000 | 71.7% | 1.9 | Both | 1105 | 4.42 | HRCU-A-CB (Split System: Heat Pump with Remote Outdoor Unit-Air-Source) | N/A
215295109 | Central Heat Pump | AIRQUEST | DLCURAH36ABK | ADP |  | H,GG37936 | *96MSN1002120A* | 36000 |  |  | 16 | 8.5 | 36200 |  |  | 34200 | 94.48% | 2.04 | Both | 750 | 3 | HRCU-A-CB (Split System: Heat Pump with Remote Outdoor Unit-Air-Source) | N/A
215281573 | Central Heat Pump | FRIEDRICH | WFPU17Z243C | ADP |  | SM6931 |  | 21000 |  |  | 16 | 8.85 | 21400 |  |  | 16500 | 77.1% | 2.02 | Both | 437.5 | 1.75 | HRCU-A-CB (Split System: Heat Pump with Remote Outdoor Unit-Air-Source) | N/A
215295106 | Central Heat Pump | AIRQUEST | DLCURAH36ABK | ADP |  | H,GG36936 | *96MSN1002120A* | 35800 |  |  | 16 | 8.5 | 36200 |  |  | 34200 | 94.48% | 2.04 | Both | 745 | 2.98 | HRCU-A-CB (Split System: Heat Pump with Remote Outdoor Unit-Air-Source) | N/A
215281568 | Central Heat Pump | FRIEDRICH | WFPU17Z243C | ADP |  | SM3925 |  | 20600 |  |  | 16 | 8.7 | 21400 |  |  | 16500 | 77.1% | 2 | Both | 430 | 1.72 | HRCU-A-CB (Split System: Heat Pump with Remote Outdoor Unit-Air-Source) | N/A
214239030 | Central Heat Pump | KEEPRITE | CVH837GKA2* |  |  | END4X42L17**+WALLCON | *96CTN0601714B* | 31800 |  |  | 18 | 8.1 | 33200 |  |  | 25000 | 75.3% | 1.9 | Both | 662.5 | 2.65 | HRCU-A-CB (Split System: Heat Pump with Remote Outdoor Unit-Air-Source) | N/A
211257744 | Central Heat Pump | CARRIER | 38MURAQ18AB3* |  |  | CAP**1917AL* | 59SC5B026E14**10 | 18600 |  |  | 16 | 8.5 | 18600 |  |  | 17500 | 94.09% | 2.12 | Both | 387.5 | 1.55 | HRCU-A-CB (Split System: Heat Pump with Remote Outdoor Unit-Air-Source) | N/A
211257760 | Central Heat Pump | CARRIER | 38MURAQ18AB3* |  |  | CAP**1917AL* | OVLAAB036098 | 18600 |  |  | 16 | 8.5 | 18600 |  |  | 17500 | 94.09% | 2.12 | Both | 387.5 | 1.55 | HRCU-A-CB (Split System: Heat Pump with Remote Outdoor Unit-Air-Source) | N/A
211257758 | Central Heat Pump | CARRIER | 38MURAQ18AB3* |  |  | CAP**1917AL* | 58SU*A060E17**16 | 19100 |  |  | 16.5 | 9 | 19000 |  |  | 17400 | 91.58% | 2.14 | Both | 397.5 | 1.59 | HRCU-A-CB (Split System: Heat Pump with Remote Outdoor Unit-Air-Source) | N/A
211257719 | Central Heat Pump | CARRIER | 38MURAQ18AB3* |  |  | CAP**1917AL* | 59SP6A060V14**12 | 18400 |  |  | 16 | 8.5 | 18400 |  |  | 17600 | 95.65% | 2.12 | Both | 382.5 | 1.53 | HRCU-A-CB (Split System: Heat Pump with Remote Outdoor Unit-Air-Source) | N/A
211244372 | Central Heat Pump | KEEPRITE | DLCURAH24ABK |  |  | EN(A,D)4X30L14** | *80ES(N,L)0451412A* | 24400 |  |  | 16 | 8.1 | 26600 |  |  | 22600 | 84.96% | 1.84 | Both | 507.5 | 2.03 | HRCU-A-CB (Split System: Heat Pump with Remote Outdoor Unit-Air-Source) | N/A
214771865 | Central Heat Pump | FRIEDRICH | WFPU18Z363C | ADP |  | H,RE34936+TD |  | 29000 |  |  | 15.2 | 9.35 | 28400 |  |  | 23800 | 83.8% | 2.06 | Both | 605 | 2.42 | HRCU-A-C (Split System: Heat Pump with Remote Outdoor Unit with No Indoor Fan --Air Source) | N/A
215292723 | Central Heat Pump | AIRQUEST | DLCURAH24ABK | ADP |  | H,GG80936 | *96VTN0401712B* | 23400 |  |  | 16 | 8.5 | 24600 |  |  | 23800 | 96.75% | 2 | Both | 487.5 | 1.95 | HRCU-A-CB (Split System: Heat Pump with Remote Outdoor Unit-Air-Source) | N/A
215292725 | Central Heat Pump | AIRQUEST | DLCURAH24ABK | ADP |  | H,GG81936 | *96VTN0401712B* | 23400 |  |  | 16 | 8.5 | 24600 |  |  | 23800 | 96.75% | 2 | Both | 487.5 | 1.95 | HRCU-A-CB (Split System: Heat Pump with Remote Outdoor Unit-Air-Source) | N/A
214442622 | Central Heat Pump | FRIEDRICH | WFPU18Z363C | ADP |  | H,RE9J936+TD |  | 29200 |  |  | 15.2 | 9.4 | 28400 |  |  | 23800 | 83.8% | 2.08 | Both | 607.5 | 2.43 | HRCU-A-C (Split System: Heat Pump with Remote Outdoor Unit with No Indoor Fan --Air Source) | N/A
214312432 | Central Heat Pump | FRIEDRICH | WFPU18Z363C | ADP |  | H,RG36936+TD |  | 29600 |  |  | 15.5 | 9.4 | 28400 |  |  | 23800 | 83.8% | 2.08 | Both | 617.5 | 2.47 | HRCU-A-C (Split System: Heat Pump with Remote Outdoor Unit with No Indoor Fan --Air Source) | N/A
215295128 | Central Heat Pump | AIRQUEST | DLCURAH36ABK | ADP |  | HG82936 | *96MSN1002120A* | 36000 |  |  | 16 | 8.5 | 36200 |  |  | 34200 | 94.48% | 2.04 | Both | 750 | 3 | HRCU-A-CB (Split System: Heat Pump with Remote Outdoor Unit-Air-Source) | N/A
215295129 | Central Heat Pump | AIRQUEST | DLCURAH36ABK | ADP |  | H,GE22936 | *96MSN1002122A* | 32400 |  |  | 15.2 | 8.35 | 36800 |  |  | 34600 | 94.02% | 1.86 | Both | 675 | 2.7 | HRCU-A-CB (Split System: Heat Pump with Remote Outdoor Unit-Air-Source) | N/A
215295095 | Central Heat Pump | AIRQUEST | DLCURAH36ABK | ADP |  | HG33936 | *96MSN1002120A* | 35200 |  |  | 16 | 8.1 | 36800 |  |  | 34600 | 94.02% | 1.88 | Both | 732.5 | 2.93 | HRCU-A-CB (Split System: Heat Pump with Remote Outdoor Unit-Air-Source) | N/A
215281572 | Central Heat Pump | FRIEDRICH | WFPU17Z243C | ADP |  | SM7925 |  | 20800 |  |  | 16 | 8.75 | 21400 |  |  | 16500 | 77.1% | 2 | Both | 432.5 | 1.73 | HRCU-A-CB (Split System: Heat Pump with Remote Outdoor Unit-Air-Source) | N/A
211225778 | Central Heat Pump | CARRIER | 38MURAQ36AB3* |  |  | CAP**4221AL* | 58S(B,C)*A090E17**14 | 36000 |  |  | 15.5 | 8.1 | 39500 |  |  | 35200 | 89.11% | 1.9 | Both | 750 | 3 | HRCU-A-CB (Split System: Heat Pump with Remote Outdoor Unit-Air-Source) | N/A
211225787 | Central Heat Pump | CARRIER | 38MURAQ36AB3* |  |  | CAP**4221AL* | 58SU*A060E17**16 | 35000 |  |  | 16.5 | 8.1 | 38500 |  |  | 35000 | 90.91% | 1.86 | Both | 730 | 2.92 | HRCU-A-CB (Split System: Heat Pump with Remote Outdoor Unit-Air-Source) | N/A
211225803 | Central Heat Pump | CARRIER | 38MURAQ36AB3* |  |  | CAP**4221AL* | 59SC5B100E21**22 | 36600 |  |  | 15.2 | 8.5 | 40000 |  |  | 35200 | 88% | 1.94 | Both | 762.5 | 3.05 | HRCU-A-CB (Split System: Heat Pump with Remote Outdoor Unit-Air-Source) | N/A
211225824 | Central Heat Pump | CARRIER | 38MURAQ36AB3* |  |  | CAP**4224AL* | 58S(B,C)*A090E21**20 | 36000 |  |  | 16 | 8.1 | 39500 |  |  | 35000 | 88.61% | 1.92 | Both | 750 | 3 | HRCU-A-CB (Split System: Heat Pump with Remote Outdoor Unit-Air-Source) | N/A
211225826 | Central Heat Pump | CARRIER | 38MURAQ36AB3* |  |  | CAP**4224AL* | 58S(B,C)*A110E21**20 | 35400 |  |  | 16 | 8.1 | 38500 |  |  | 35000 | 90.91% | 1.88 | Both | 737.5 | 2.95 | HRCU-A-CB (Split System: Heat Pump with Remote Outdoor Unit-Air-Source) | N/A
211257770 | Central Heat Pump | CARRIER | 38MURAQ18AB3* |  |  | CAP**2414AL* | 59SC5B060E14**12 | 17800 |  |  | 16 | 8.5 | 18700 |  |  | 19000 | 101.6% | 2.28 | Both | 370 | 1.48 | HRCU-A-CB (Split System: Heat Pump with Remote Outdoor Unit-Air-Source) | N/A
211257772 | Central Heat Pump | CARRIER | 38MURAQ18AB3* |  |  | CAP**2414AL* | 59TP6B060V14**12 | 17800 |  |  | 16 | 8.5 | 18800 |  |  | 19000 | 101.1% | 2.28 | Both | 370 | 1.48 | HRCU-A-CB (Split System: Heat Pump with Remote Outdoor Unit-Air-Source) | N/A
214075312 | Central Heat Pump | RHEEM | RD17AZ60AJ3N |  |  | RCFZ6024STANM | R921V0855A21M4S | 55000 |  |  | 17 | 8.1 | 54000 |  |  | 49500 | 91.67% | 1.75 | Both | 1145 | 4.58 | HRCU-A-CB (Split System: Heat Pump with Remote Outdoor Unit-Air-Source) | Yes
211257751 | Central Heat Pump | CARRIER | 38MURAQ18AB3* |  |  | CAP**1917AL* | 59SC2D060E14**12 | 18700 |  |  | 16.5 | 8.5 | 18600 |  |  | 17500 | 94.09% | 2.14 | Both | 390 | 1.56 | HRCU-A-CB (Split System: Heat Pump with Remote Outdoor Unit-Air-Source) | N/A
211257769 | Central Heat Pump | CARRIER | 38MURAQ18AB3* |  |  | CAP**2414AL* | 59SC5B040E14**10 | 17700 |  |  | 15.5 | 8.5 | 18700 |  |  | 19000 | 101.6% | 2.28 | Both | 370 | 1.48 | HRCU-A-CB (Split System: Heat Pump with Remote Outdoor Unit-Air-Source) | N/A
211257746 | Central Heat Pump | CARRIER | 38MURAQ18AB3* |  |  | CAP**1917AL* | 59TP6B060V17**14 | 18200 |  |  | 16 | 8.5 | 18200 |  |  | 17700 | 97.25% | 2.14 | Both | 380 | 1.52 | HRCU-A-CB (Split System: Heat Pump with Remote Outdoor Unit-Air-Source) | N/A
215389840 | Central Heat Pump | ECOER | EODA19H-4860A | ADP |  | PL60H210P199+TD |  | 52000 |  |  | 15.2 | 8.6 | 51000 |  |  | 36800 | 72.16% | 1.9 | Both | 1082.5 | 4.33 | HRCU-A-C (Split System: Heat Pump with Remote Outdoor Unit with No Indoor Fan --Air Source) | N/A
211225783 | Central Heat Pump | CARRIER | 38MURAQ36AB3* |  |  | CAP**4221AL* | 58SP*A070V17**16 | 35200 |  |  | 16 | 8.1 | 38500 |  |  | 35000 | 90.91% | 1.86 | Both | 732.5 | 2.93 | HRCU-A-CB (Split System: Heat Pump with Remote Outdoor Unit-Air-Source) | N/A
211225784 | Central Heat Pump | CARRIER | 38MURAQ36AB3* |  |  | CAP**4221AL* | 58SP*A070V21**20 | 35400 |  |  | 16 | 8.1 | 38500 |  |  | 35000 | 90.91% | 1.88 | Both | 737.5 | 2.95 | HRCU-A-CB (Split System: Heat Pump with Remote Outdoor Unit-Air-Source) | N/A
211225779 | Central Heat Pump | CARRIER | 38MURAQ36AB3* |  |  | CAP**4221AL* | 58S(B,C)*A090E21**16 | 35800 |  |  | 16 | 8.1 | 38500 |  |  | 35000 | 90.91% | 1.9 | Both | 745 | 2.98 | HRCU-A-CB (Split System: Heat Pump with Remote Outdoor Unit-Air-Source) | N/A
211225788 | Central Heat Pump | CARRIER | 38MURAQ36AB3* |  |  | CAP**4221AL* | 58SU*A080E21**20 | 36800 |  |  | 15.5 | 8.5 | 40000 |  |  | 35200 | 88% | 1.96 | Both | 767.5 | 3.07 | HRCU-A-CB (Split System: Heat Pump with Remote Outdoor Unit-Air-Source) | N/A
211225804 | Central Heat Pump | CARRIER | 38MURAQ36AB3* |  |  | CAP**4221AL* | 59SP6A060V17**14 | 35000 |  |  | 15.2 | 8.1 | 38500 |  |  | 35200 | 91.43% | 1.86 | Both | 730 | 2.92 | HRCU-A-CB (Split System: Heat Pump with Remote Outdoor Unit-Air-Source) | N/A
211264800 | Central Heat Pump | BRYANT HEATING AND COOLING SYSTEMS | 38MURAQ18AB3* |  |  | FB4CNP018L |  | 17400 |  |  | 16 | 8.5 | 18300 |  |  | 19400 | 106% | 2.34 | Both | 362.5 | 1.45 | HRCU-A-CB (Split System: Heat Pump with Remote Outdoor Unit-Air-Source) | N/A
213607587 | Central Heat Pump | BRYANT HEATING AND COOLING SYSTEMS | 38MURAQ18AB3* |  |  | FG4ANXB24L* |  | 18100 |  |  | 16.5 | 8.5 | 18200 |  |  | 18200 | 100% | 2.2 | Both | 377.5 | 1.51 | HRCU-A-CB (Split System: Heat Pump with Remote Outdoor Unit-Air-Source) | N/A
211257764 | Central Heat Pump | CARRIER | 38MURAQ18AB3* |  |  | CAP**2414AL* | 59SP6A040V14**10 | 17300 |  |  | 16 | 8.5 | 18300 |  |  | 19200 | 104.9% | 2.3 | Both | 360 | 1.44 | HRCU-A-CB (Split System: Heat Pump with Remote Outdoor Unit-Air-Source) | N/A
214075322 | Central Heat Pump | RHEEM | RD17AZ60AJ3N |  |  | RCFZ6024STANM | R921V1005A21M4S | 55000 |  |  | 18 | 8.1 | 54000 |  |  | 49500 | 91.67% | 1.75 | Both | 1145 | 4.58 | HRCU-A-CB (Split System: Heat Pump with Remote Outdoor Unit-Air-Source) | Yes
214075229 | Central Heat Pump | RUSSELL | RD17AZ60AJ3N |  |  | TCFZ6024STANM | S801V0755A21DZ | 55500 |  |  | 18 | 8.1 | 54000 |  |  | 49000 | 90.74% | 1.75 | Both | 1157.5 | 4.63 | HRCU-A-CB (Split System: Heat Pump with Remote Outdoor Unit-Air-Source) | Yes
211264877 | Central Heat Pump | BRYANT HEATING AND COOLING SYSTEMS | 38MURAQ18AB3* |  |  | FX4DNF025L |  | 18100 |  |  | 16 | 8.5 | 18600 |  |  | 18500 | 99.46% | 2.22 | Both | 377.5 | 1.51 | HRCU-A-CB (Split System: Heat Pump with Remote Outdoor Unit-Air-Source) | N/A
211257775 | Central Heat Pump | CARRIER | 38MURAQ18AB3* |  |  | CAP**2414AL* | 58S(B,C)*A045E14**12 | 18000 |  |  | 16 | 8.5 | 18900 |  |  | 18900 | 100% | 2.28 | Both | 375 | 1.5 | HRCU-A-CB (Split System: Heat Pump with Remote Outdoor Unit-Air-Source) | N/A
211257765 | Central Heat Pump | CARRIER | 38MURAQ18AB3* |  |  | CAP**2414AL* | 59SP6A060V14**12 | 17800 |  |  | 16 | 8.5 | 18800 |  |  | 19000 | 101.1% | 2.28 | Both | 370 | 1.48 | HRCU-A-CB (Split System: Heat Pump with Remote Outdoor Unit-Air-Source) | N/A
211225760 | Central Heat Pump | CARRIER | 38MURAQ36AB3* |  |  | CAP**3721AL* | 59SU5A100E21**22 | 37600 |  |  | 15.5 | 8.5 | 39500 |  |  | 35000 | 88.61% | 2.14 | Both | 782.5 | 3.13 | HRCU-A-CB (Split System: Heat Pump with Remote Outdoor Unit-Air-Source) | N/A
211225774 | Central Heat Pump | CARRIER | 38MURAQ36AB3* |  |  | CAP**4221AL* | 58S(B,C)*A045E17**12 | 35200 |  |  | 15.5 | 8.1 | 38500 |  |  | 35000 | 90.91% | 1.86 | Both | 732.5 | 2.93 | HRCU-A-CB (Split System: Heat Pump with Remote Outdoor Unit-Air-Source) | N/A
211225808 | Central Heat Pump | CARRIER | 38MURAQ36AB3* |  |  | CAP**4221AL* | 59SU5A060E17**16 | 35200 |  |  | 16 | 8.1 | 38500 |  |  | 35000 | 90.91% | 1.88 | Both | 732.5 | 2.93 | HRCU-A-CB (Split System: Heat Pump with Remote Outdoor Unit-Air-Source) | N/A
211225791 | Central Heat Pump | CARRIER | 38MURAQ36AB3* |  |  | CAP**4221AL* | 58TP*A090V17**16 | 35600 |  |  | 16 | 8.1 | 38500 |  |  | 35000 | 90.91% | 1.9 | Both | 742.5 | 2.97 | HRCU-A-CB (Split System: Heat Pump with Remote Outdoor Unit-Air-Source) | N/A
214242862 | Central Heat Pump | KEEPRITE | CVH825GKA2* |  |  | END4X42L17**+WALLCON | *80CTL0451712B* | 23800 |  |  | 16 | 8.1 | 21400 |  |  | 16700 | 78.04% | 1.96 | Both | 495 | 1.98 | HRCU-A-CB (Split System: Heat Pump with Remote Outdoor Unit-Air-Source) | N/A
214242842 | Central Heat Pump | KEEPRITE | CVH825GKA2* |  |  | EN(A,D)4X36L21**+WALLCON | *96CTN0801714B* | 23400 |  |  | 16.5 | 8.1 | 21600 |  |  | 16700 | 77.31% | 1.92 | Both | 487.5 | 1.95 | HRCU-A-CB (Split System: Heat Pump with Remote Outdoor Unit-Air-Source) | N/A
211257776 | Central Heat Pump | CARRIER | 38MURAQ18AB3* |  |  | CAP**2414AL* | 59SC2D060E14**12 | 18100 |  |  | 16 | 9 | 18900 |  |  | 18900 | 100% | 2.28 | Both | 377.5 | 1.51 | HRCU-A-CB (Split System: Heat Pump with Remote Outdoor Unit-Air-Source) | N/A
211257794 | Central Heat Pump | CARRIER | 38MURAQ18AB3* |  |  | CAP**2417AL* | 58SP*A070V17**16 | 17400 |  |  | 16 | 8.5 | 18300 |  |  | 19200 | 104.9% | 2.32 | Both | 362.5 | 1.45 | HRCU-A-CB (Split System: Heat Pump with Remote Outdoor Unit-Air-Source) | N/A
211257752 | Central Heat Pump | CARRIER | 38MURAQ18AB3* |  |  | CAP**1917AL* | 59SC2D060E17**14 | 18200 |  |  | 16.5 | 8.5 | 18100 |  |  | 17600 | 97.24% | 2.14 | Both | 380 | 1.52 | HRCU-A-CB (Split System: Heat Pump with Remote Outdoor Unit-Air-Source) | N/A
211257766 | Central Heat Pump | CARRIER | 38MURAQ18AB3* |  |  | CAP**2414AL* | 58TP*A045V14**12 | 17600 |  |  | 16 | 8.5 | 18400 |  |  | 19100 | 103.8% | 2.3 | Both | 367.5 | 1.47 | HRCU-A-CB (Split System: Heat Pump with Remote Outdoor Unit-Air-Source) | N/A
215405107 | Central Heat Pump | ECOER | EODA19H-4860AA* | ADP |  | HG49960+AEFE5* |  | 44500 |  |  | 18 | 9.45 | 46000 |  |  | 34000 | 73.91% | 2.1 | Both | 927.5 | 3.71 | HRCU-A-CB (Split System: Heat Pump with Remote Outdoor Unit-Air-Source) | N/A
214238980 | Central Heat Pump | KEEPRITE | CVH837GKA2* |  |  | END4X42L17**+WALLCON | *80CTL0701716B* | 32000 |  |  | 17 | 8.1 | 33000 |  |  | 24800 | 75.15% | 1.9 | Both | 667.5 | 2.67 | HRCU-A-CB (Split System: Heat Pump with Remote Outdoor Unit-Air-Source) | N/A
215295098 | Central Heat Pump | AIRQUEST | DLCURAH36ABK | ADP |  | H,GG34936 | *96MSN1002120A* | 35400 |  |  | 16 | 8.1 | 36800 |  |  | 34600 | 94.02% | 1.88 | Both | 737.5 | 2.95 | HRCU-A-CB (Split System: Heat Pump with Remote Outdoor Unit-Air-Source) | N/A
215295116 | Central Heat Pump | AIRQUEST | DLCURAH36ABK | ADP |  | H,GE8J936 | *96MSN1002120A* | 35400 |  |  | 16 | 8.1 | 36800 |  |  | 34600 | 94.02% | 1.88 | Both | 737.5 | 2.95 | HRCU-A-CB (Split System: Heat Pump with Remote Outdoor Unit-Air-Source) | N/A
215295137 | Central Heat Pump | AIRQUEST | DLCURAH36ABK | ADP |  | H,GG33936 | *96MSN1002122A* | 35200 |  |  | 16 | 8.5 | 36800 |  |  | 34600 | 94.02% | 1.88 | Both | 732.5 | 2.93 | HRCU-A-CB (Split System: Heat Pump with Remote Outdoor Unit-Air-Source) | N/A
211225792 | Central Heat Pump | CARRIER | 38MURAQ36AB3* |  |  | CAP**4221AL* | 58TP*A090V21**20 | 35000 |  |  | 16 | 8.1 | 38500 |  |  | 35000 | 90.91% | 1.86 | Both | 730 | 2.92 | HRCU-A-CB (Split System: Heat Pump with Remote Outdoor Unit-Air-Source) | N/A
211225810 | Central Heat Pump | CARRIER | 38MURAQ36AB3* |  |  | CAP**4221AL* | 59SU5A100E21**20 | 35800 |  |  | 16 | 8.1 | 38500 |  |  | 35000 | 90.91% | 1.9 | Both | 745 | 2.98 | HRCU-A-CB (Split System: Heat Pump with Remote Outdoor Unit-Air-Source) | N/A
213607721 | Central Heat Pump | BRYANT HEATING AND COOLING SYSTEMS | 38MURAQ36AB3* |  |  | FT4BN(B,X)C36L* |  | 35400 |  |  | 16.5 | 8.5 | 38000 |  |  | 35200 | 92.63% | 1.86 | Both | 737.5 | 2.95 | HRCU-A-CB (Split System: Heat Pump with Remote Outdoor Unit-Air-Source) | N/A
211225789 | Central Heat Pump | CARRIER | 38MURAQ36AB3* |  |  | CAP**4221AL* | 58SU*A100E21**20 | 35400 |  |  | 16 | 8.1 | 38500 |  |  | 35000 | 90.91% | 1.88 | Both | 737.5 | 2.95 | HRCU-A-CB (Split System: Heat Pump with Remote Outdoor Unit-Air-Source) | N/A
211225814 | Central Heat Pump | CARRIER | 38MURAQ36AB3* |  |  | CAP**4221AL* | 59TP6B080V21**20 | 35000 |  |  | 16 | 8.1 | 38500 |  |  | 35000 | 90.91% | 1.86 | Both | 730 | 2.92 | HRCU-A-CB (Split System: Heat Pump with Remote Outdoor Unit-Air-Source) | N/A
213773372 | Central Heat Pump | KEEPRITE | CVH825GKA3* |  |  | EA*4X37L21A*+WALLCON | *96CTN1002122B* | 24400 |  |  | 16.5 | 8.5 | 21200 |  |  | 16600 | 78.3% | 2.04 | Both | 507.5 | 2.03 | HRCU-A-CB (Split System: Heat Pump with Remote Outdoor Unit-Air-Source) | N/A
214241732 | Central Heat Pump | KEEPRITE | CVH825GKA3* |  |  | EN(A,D)4X30L17**+WALLCON | *97CMN0801714B* | 23400 |  |  | 16.5 | 8.1 | 21600 |  |  | 16700 | 77.31% | 1.92 | Both | 487.5 | 1.95 | HRCU-A-CB (Split System: Heat Pump with Remote Outdoor Unit-Air-Source) | N/A
213773332 | Central Heat Pump | KEEPRITE | CVH825GKA3* |  |  | EA*4X37L21A*+WALLCON | *97CMN0801714B* | 24400 |  |  | 16.5 | 8.1 | 21200 |  |  | 16700 | 78.77% | 2.02 | Both | 507.5 | 2.03 | HRCU-A-CB (Split System: Heat Pump with Remote Outdoor Unit-Air-Source) | N/A
211225768 | Central Heat Pump | CARRIER | 38MURAQ36AB3* |  |  | CAP**3721AL* | OVMAAB036098 | 36200 |  |  | 15.2 | 8.5 | 38500 |  |  | 35000 | 90.91% | 2.06 | Both | 755 | 3.02 | HRCU-A-CB (Split System: Heat Pump with Remote Outdoor Unit-Air-Source) | N/A
211225816 | Central Heat Pump | CARRIER | 38MURAQ36AB3* |  |  | CAP**4221AL* | 59TP6B100V21**22 | 35400 |  |  | 16.5 | 8.1 | 38500 |  |  | 35000 | 90.91% | 1.88 | Both | 737.5 | 2.95 | HRCU-A-CB (Split System: Heat Pump with Remote Outdoor Unit-Air-Source) | N/A
211225819 | Central Heat Pump | CARRIER | 38MURAQ36AB3* |  |  | CAP**4221AL* | OVMAAB042112 | 35200 |  |  | 15.5 | 8.1 | 38500 |  |  | 35200 | 91.43% | 1.86 | Both | 732.5 | 2.93 | HRCU-A-CB (Split System: Heat Pump with Remote Outdoor Unit-Air-Source) | N/A
211225832 | Central Heat Pump | CARRIER | 38MURAQ36AB3* |  |  | CAP**4224AL* | 58SP*A090V24**20 | 35200 |  |  | 16 | 8.1 | 38500 |  |  | 35000 | 90.91% | 1.88 | Both | 732.5 | 2.93 | HRCU-A-CB (Split System: Heat Pump with Remote Outdoor Unit-Air-Source) | N/A
213607722 | Central Heat Pump | BRYANT HEATING AND COOLING SYSTEMS | 38MURAQ36AB3* |  |  | FG4ANXC36L* |  | 35400 |  |  | 16.5 | 8.5 | 38000 |  |  | 35200 | 92.63% | 1.86 | Both | 737.5 | 2.95 | HRCU-A-CB (Split System: Heat Pump with Remote Outdoor Unit-Air-Source) | N/A
215387294 | Central Heat Pump | FRIEDRICH | WFPU17Z243C | ADP |  | F,PE*G33925 |  | 21600 |  |  | 16 | 8.85 | 21400 |  |  | 16500 | 77.1% | 2.02 | Both | 450 | 1.8 | HRCU-A-CB (Split System: Heat Pump with Remote Outdoor Unit-Air-Source) | N/A
214239010 | Central Heat Pump | KEEPRITE | CVH837GKA2* |  |  | END4X42L17**+WALLCON | *97CMN0601714B* | 31800 |  |  | 17 | 8.1 | 33200 |  |  | 25000 | 75.3% | 1.9 | Both | 662.5 | 2.65 | HRCU-A-CB (Split System: Heat Pump with Remote Outdoor Unit-Air-Source) | N/A
214239000 | Central Heat Pump | KEEPRITE | CVH837GKA2* |  |  | END4X42L17**+WALLCON | *95CSU0601716B* | 32000 |  |  | 17 | 8.1 | 33200 |  |  | 25000 | 75.3% | 1.9 | Both | 667.5 | 2.67 | HRCU-A-CB (Split System: Heat Pump with Remote Outdoor Unit-Air-Source) | N/A
211389774 | Central Heat Pump | LUXAIRE | HMH72B341 |  |  | XAFB30CXXN1+TXV | TM8Y080B12MP11 | 32800 |  |  | 17.5 | 8.1 | 33000 |  |  | 23200 | 70.3% | 2.02 | Both | 682.5 | 2.73 | HRCU-A-CB (Split System: Heat Pump with Remote Outdoor Unit-Air-Source) | N/A
211388720 | Central Heat Pump | FRASER-JOHNSTON | HMH72B341 |  |  | XAFC36DBCN1 | TM9E080C16MP12 | 34000 |  |  | 18 | 8.1 | 33600 |  |  | 23800 | 70.83% | 2.08 | Both | 707.5 | 2.83 | HRCU-A-CB (Split System: Heat Pump with Remote Outdoor Unit-Air-Source) | N/A
211225811 | Central Heat Pump | CARRIER | 38MURAQ36AB3* |  |  | CAP**4221AL* | 59SU5A100E21**22 | 36600 |  |  | 15.2 | 8.1 | 40000 |  |  | 35200 | 88% | 1.94 | Both | 762.5 | 3.05 | HRCU-A-CB (Split System: Heat Pump with Remote Outdoor Unit-Air-Source) | N/A
211225822 | Central Heat Pump | CARRIER | 38MURAQ36AB3* |  |  | CAP**4224AL* | 58S(B,C)*A070E21**16 | 35200 |  |  | 16 | 8.1 | 38500 |  |  | 35000 | 90.91% | 1.88 | Both | 732.5 | 2.93 | HRCU-A-CB (Split System: Heat Pump with Remote Outdoor Unit-Air-Source) | N/A
213607723 | Central Heat Pump | BRYANT HEATING AND COOLING SYSTEMS | 38MURAQ36AB3* |  |  | PF4TNXC36L* |  | 35400 |  |  | 16.5 | 8.5 | 38000 |  |  | 35200 | 92.63% | 1.86 | Both | 737.5 | 2.95 | HRCU-A-CB (Split System: Heat Pump with Remote Outdoor Unit-Air-Source) | N/A
211225829 | Central Heat Pump | CARRIER | 38MURAQ36AB3* |  |  | CAP**4224AL* | 58S(B,C)*A155E24**20 | 36400 |  |  | 15.5 | 8.1 | 39500 |  |  | 35200 | 89.11% | 1.94 | Both | 757.5 | 3.03 | HRCU-A-CB (Split System: Heat Pump with Remote Outdoor Unit-Air-Source) | N/A
214242812 | Central Heat Pump | KEEPRITE | CVH825GKA2* |  |  | EN(A,D)4X36L21**+WALLCON | *97CMN0801714B* | 23400 |  |  | 16.5 | 8.1 | 21600 |  |  | 16700 | 77.31% | 1.92 | Both | 487.5 | 1.95 | HRCU-A-CB (Split System: Heat Pump with Remote Outdoor Unit-Air-Source) | N/A
214242882 | Central Heat Pump | KEEPRITE | CVH825GKA2* |  |  | END4X42L17**+WALLCON | *80CTL0701716B* | 24000 |  |  | 16.5 | 8.1 | 21400 |  |  | 16700 | 78.04% | 1.98 | Both | 500 | 2 | HRCU-A-CB (Split System: Heat Pump with Remote Outdoor Unit-Air-Source) | N/A
214242832 | Central Heat Pump | KEEPRITE | CVH825GKA2* |  |  | EN(A,D)4X36L21**+WALLCON | *96CTN0601714B* | 23400 |  |  | 16 | 8.1 | 21600 |  |  | 16800 | 77.78% | 1.9 | Both | 487.5 | 1.95 | HRCU-A-CB (Split System: Heat Pump with Remote Outdoor Unit-Air-Source) | N/A
214242922 | Central Heat Pump | KEEPRITE | CVH825GKA2* |  |  | END4X42L17**+WALLCON | *97CMN0801714B* | 23800 |  |  | 16.5 | 8.1 | 21400 |  |  | 16700 | 78.04% | 1.98 | Both | 495 | 1.98 | HRCU-A-CB (Split System: Heat Pump with Remote Outdoor Unit-Air-Source) | N/A
213815088 | Central Heat Pump | DAIKIN | DZ6VSA1810A* |  |  | CA*EA1818*4A*+MBVK12BP1X00A* |  | 16600 |  |  | 17.5 | 8.5 | 17400 |  |  | 13000 | 74.71% | 2.1 | Both | 345 | 1.38 | HRCU-A-CB (Split System: Heat Pump with Remote Outdoor Unit-Air-Source) | N/A
213815089 | Central Heat Pump | DAIKIN | DZ6VSA1810A* |  |  | CA*EA1818*4A*+MBVK16CP1X00A* |  | 16600 |  |  | 17.5 | 8.5 | 17400 |  |  | 13000 | 74.71% | 2.1 | Both | 345 | 1.38 | HRCU-A-CB (Split System: Heat Pump with Remote Outdoor Unit-Air-Source) | N/A
213773292 | Central Heat Pump | KEEPRITE | CVH825GKA3* |  |  | EA*4X37L21A*+WALLCON | *80CTL0902120B* | 24400 |  |  | 16.5 | 8.5 | 21200 |  |  | 16600 | 78.3% | 2.04 | Both | 507.5 | 2.03 | HRCU-A-CB (Split System: Heat Pump with Remote Outdoor Unit-Air-Source) | N/A
214241712 | Central Heat Pump | KEEPRITE | CVH825GKA3* |  |  | EN(A,D)4X30L17**+WALLCON | *95CSU0601716B* | 23400 |  |  | 16.5 | 8.1 | 21600 |  |  | 16700 | 77.31% | 1.92 | Both | 487.5 | 1.95 | HRCU-A-CB (Split System: Heat Pump with Remote Outdoor Unit-Air-Source) | N/A
213773312 | Central Heat Pump | KEEPRITE | CVH825GKA3* |  |  | EA*4X37L21A*+WALLCON | *95CSU0601716B* | 24400 |  |  | 16.5 | 8.1 | 21400 |  |  | 16700 | 78.04% | 2.02 | Both | 507.5 | 2.03 | HRCU-A-CB (Split System: Heat Pump with Remote Outdoor Unit-Air-Source) | N/A
215308397 | Central Heat Pump | AMERISTAR | E4HL5036A1000A | ADP |  | F,PE*G33925 |  | 24000 |  |  | 15.2 | 8.5 | 22400 |  |  | 17600 | 78.57% | 1.9 | Both | 500 | 2 | HRCU-A-CB (Split System: Heat Pump with Remote Outdoor Unit-Air-Source) | N/A
213779985 | Central Heat Pump | CARRIER | 25VNA837A*030* |  |  | CSPH*4212AL*+UI | 58TN*B070C14**12 | 32400 |  |  | 17 | 8.1 | 33200 |  |  | 25000 | 75.3% | 1.94 | Both | 675 | 2.7 | HRCU-A-CB (Split System: Heat Pump with Remote Outdoor Unit-Air-Source) | N/A
213780015 | Central Heat Pump | CARRIER | 25VNA837A*030* |  |  | CSPH*4212AL*+UI | 58TN*B090C21**20 | 32400 |  |  | 16.5 | 8.1 | 32800 |  |  | 24800 | 75.61% | 1.96 | Both | 675 | 2.7 | HRCU-A-CB (Split System: Heat Pump with Remote Outdoor Unit-Air-Source) | N/A
214771633 | Central Heat Pump | ECOER | EODA19H-2436A | ADP |  | HG7J924+AEFE3A* |  | 23000 |  |  | 20 | 9.25 | 22400 |  |  | 19200 | 85.71% | 2.06 | Both | 480 | 1.92 | HRCU-A-CB (Split System: Heat Pump with Remote Outdoor Unit-Air-Source) | N/A
215389835 | Central Heat Pump | ECOER | EODA19H-2436A | ADP |  | PL36H***P449+TD |  | 23200 |  |  | 15.2 | 8.8 | 21400 |  |  | 18200 | 85.05% | 1.9 | Both | 482.5 | 1.93 | HRCU-A-C (Split System: Heat Pump with Remote Outdoor Unit with No Indoor Fan --Air Source) | N/A
215389769 | Central Heat Pump | ECOER | EODA19H-2436A | ADP |  | M36E589+TD |  | 30200 |  |  | 15.2 | 8.75 | 32000 |  |  | 23200 | 72.5% | 1.9 | Both | 630 | 2.52 | HRCU-A-C (Split System: Heat Pump with Remote Outdoor Unit with No Indoor Fan --Air Source) | N/A
214776254 | Central Heat Pump | ECOER | EODA19H-2436A | ADP |  | HG82936+AEFE3A* |  | 34200 |  |  | 19 | 9.5 | 34400 |  |  | 24800 | 72.09% | 2 | Both | 712.5 | 2.85 | HRCU-A-CB (Split System: Heat Pump with Remote Outdoor Unit-Air-Source) | N/A
214810780 | Central Heat Pump | ECOER | EODA19H-2436AA* | ADP |  | HG82936+AEFE4B* |  | 34200 |  |  | 19.5 | 9.5 | 34400 |  |  | 24800 | 72.09% | 2 | Both | 712.5 | 2.85 | HRCU-A-CB (Split System: Heat Pump with Remote Outdoor Unit-Air-Source) | N/A
214810781 | Central Heat Pump | ECOER | EODA19H-2436AA* | ADP |  | HG82936+AEFE3A* |  | 34200 |  |  | 19 | 9.5 | 34400 |  |  | 24800 | 72.09% | 2 | Both | 712.5 | 2.85 | HRCU-A-CB (Split System: Heat Pump with Remote Outdoor Unit-Air-Source) | N/A
213829712 | Central Heat Pump | RUSSELL | SP18AZ24AJVC |  |  | TCFZ2421HEAAM | S801V0504A17UHU | 22800 |  |  | 20 | 8.5 | 22800 |  |  | 26000 | 114% | 2.1 | Both | 475 | 1.9 | HRCU-A-CB (Split System: Heat Pump with Remote Outdoor Unit-Air-Source) | No
214771858 | Central Heat Pump | ECOER | EODA19H-2436A | ADP |  | HG7J924+AEFE4B* |  | 23200 |  |  | 20 | 9.25 | 22400 |  |  | 19200 | 85.71% | 2.06 | Both | 482.5 | 1.93 | HRCU-A-CB (Split System: Heat Pump with Remote Outdoor Unit-Air-Source) | N/A
215405106 | Central Heat Pump | ECOER | EODA19H-2436AA* | ADP |  | HG7J924+AEFE3A* |  | 23000 |  |  | 20 | 9.25 | 22400 |  |  | 19200 | 85.71% | 2.06 | Both | 480 | 1.92 | HRCU-A-CB (Split System: Heat Pump with Remote Outdoor Unit-Air-Source) | N/A
214097586 | Central Heat Pump | RUSSELL | RD17AZ48AJ3N |  |  | TCFZ6024SEANM | S802V1505A24UHS | 45500 |  |  | 17 | 8.1 | 45500 |  |  | 40000 | 87.91% | 2.1 | Both | 947.5 | 3.79 | HRCU-A-CB (Split System: Heat Pump with Remote Outdoor Unit-Air-Source) | Yes
214097555 | Central Heat Pump | RUSSELL | RD17AZ48AJ3N |  |  | TCFZ6024SEANM | S962V0855A21M4S | 45500 |  |  | 16 | 8.1 | 45500 |  |  | 40500 | 89.01% | 2.1 | Both | 947.5 | 3.79 | HRCU-A-CB (Split System: Heat Pump with Remote Outdoor Unit-Air-Source) | Yes
214097605 | Central Heat Pump | RUSSELL | RD17AZ48AJ3N |  |  | TCFZ6024SEANM | S802V0755A21UHN | 45500 |  |  | 17 | 8.1 | 45500 |  |  | 40000 | 87.91% | 2.1 | Both | 947.5 | 3.79 | HRCU-A-CB (Split System: Heat Pump with Remote Outdoor Unit-Air-Source) | Yes
214649809 | Central Heat Pump | LUXAIRE | HH824E2S11 |  |  | CTU30B5XCS1+TXV | TM8E080B12MP11 | 23000 |  |  | 17 | 9 | 23000 |  |  | 18000 | 78.26% | 2 | Both | 480 | 1.92 | HRCU-A-CB (Split System: Heat Pump with Remote Outdoor Unit-Air-Source) | N/A
215405105 | Central Heat Pump | ECOER | EODA19H-2436AA* | ADP |  | HG7J924+AEFE4B* |  | 23200 |  |  | 20 | 9.25 | 22400 |  |  | 19200 | 85.71% | 2.06 | Both | 482.5 | 1.93 | HRCU-A-CB (Split System: Heat Pump with Remote Outdoor Unit-Air-Source) | N/A
214242872 | Central Heat Pump | KEEPRITE | CVH825GKA2* |  |  | END4X42L17**+WALLCON | *80CTL0701412B* | 24000 |  |  | 17 | 8.1 | 21400 |  |  | 16600 | 77.57% | 1.98 | Both | 500 | 2 | HRCU-A-CB (Split System: Heat Pump with Remote Outdoor Unit-Air-Source) | N/A
214066703 | Central Heat Pump | RUSSELL | RD17AZ36AJ3N |  |  | TCFZ3621MTANM | S802VA075421M | 34200 |  |  | 18 | 8.1 | 34200 |  |  | 29400 | 85.96% | 2 | Both | 712.5 | 2.85 | HRCU-A-CB (Split System: Heat Pump with Remote Outdoor Unit-Air-Source) | Yes
215389768 | Central Heat Pump | ECOER | EODA19H-2436A | ADP |  | HG35936+TD |  | 30800 |  |  | 15.2 | 8.8 | 32000 |  |  | 23200 | 72.5% | 1.9 | Both | 642.5 | 2.57 | HRCU-A-C (Split System: Heat Pump with Remote Outdoor Unit with No Indoor Fan --Air Source) | N/A
211225831 | Central Heat Pump | CARRIER | 38MURAQ36AB3* |  |  | CAP**4224AL* | 58SP*A090V21**20 | 35000 |  |  | 16 | 8.1 | 38500 |  |  | 35000 | 90.91% | 1.86 | Both | 730 | 2.92 | HRCU-A-CB (Split System: Heat Pump with Remote Outdoor Unit-Air-Source) | N/A
211225836 | Central Heat Pump | CARRIER | 38MURAQ36AB3* |  |  | CAP**4224AL* | 58TP*A090V21**20 | 35000 |  |  | 16 | 8.1 | 38500 |  |  | 35000 | 90.91% | 1.86 | Both | 730 | 2.92 | HRCU-A-CB (Split System: Heat Pump with Remote Outdoor Unit-Air-Source) | N/A
211225845 | Central Heat Pump | CARRIER | 38MURAQ36AB3* |  |  | CAP**4224AL* | 59SC5B080E21**20 | 36200 |  |  | 15.5 | 8.1 | 39500 |  |  | 35200 | 89.11% | 1.92 | Both | 755 | 3.02 | HRCU-A-CB (Split System: Heat Pump with Remote Outdoor Unit-Air-Source) | N/A
211225758 | Central Heat Pump | CARRIER | 38MURAQ36AB3* |  |  | CAP**3721AL* | 59SP6A100V21**20 | 36400 |  |  | 16 | 8.5 | 38500 |  |  | 34800 | 90.39% | 2.08 | Both | 757.5 | 3.03 | HRCU-A-CB (Split System: Heat Pump with Remote Outdoor Unit-Air-Source) | N/A
211225807 | Central Heat Pump | CARRIER | 38MURAQ36AB3* |  |  | CAP**4221AL* | 59SP6A100V21**20 | 35600 |  |  | 16 | 8.1 | 38500 |  |  | 35000 | 90.91% | 1.88 | Both | 742.5 | 2.97 | HRCU-A-CB (Split System: Heat Pump with Remote Outdoor Unit-Air-Source) | N/A
211225825 | Central Heat Pump | CARRIER | 38MURAQ36AB3* |  |  | CAP**4224AL* | 58S(B,C)*A090E24**20 | 35400 |  |  | 16 | 8.1 | 38500 |  |  | 35000 | 90.91% | 1.88 | Both | 737.5 | 2.95 | HRCU-A-CB (Split System: Heat Pump with Remote Outdoor Unit-Air-Source) | N/A
211225827 | Central Heat Pump | CARRIER | 38MURAQ36AB3* |  |  | CAP**4224AL* | 58S(B,C)*A110E24**20 | 35400 |  |  | 16.5 | 8.1 | 38500 |  |  | 35000 | 90.91% | 1.88 | Both | 737.5 | 2.95 | HRCU-A-CB (Split System: Heat Pump with Remote Outdoor Unit-Air-Source) | N/A
214771859 | Central Heat Pump | ECOER | EODA19H-4860A | ADP |  | HG49960+AEFE5* |  | 42000 |  |  | 15.2 | 8.6 | 41000 |  |  | 32000 | 78.05% | 1.9 | Both | 875 | 3.5 | HRCU-A-CB (Split System: Heat Pump with Remote Outdoor Unit-Air-Source) | N/A
214241752 | Central Heat Pump | KEEPRITE | CVH825GKA3* |  |  | EN(A,D)4X30L17**+WALLCON | *96CTN0601714B* | 23400 |  |  | 16 | 8.1 | 21600 |  |  | 16800 | 77.78% | 1.9 | Both | 487.5 | 1.95 | HRCU-A-CB (Split System: Heat Pump with Remote Outdoor Unit-Air-Source) | N/A
213773252 | Central Heat Pump | KEEPRITE | CVH825GKA3* |  |  | EA*4X37L17A*+WALLCON | *96CTN0801714B* | 24200 |  |  | 16.5 | 8.1 | 21400 |  |  | 16700 | 78.04% | 2 | Both | 505 | 2.02 | HRCU-A-CB (Split System: Heat Pump with Remote Outdoor Unit-Air-Source) | N/A
213773342 | Central Heat Pump | KEEPRITE | CVH825GKA3* |  |  | EA*4X37L21A*+WALLCON | *97CMN1002122B* | 24400 |  |  | 16.5 | 8.5 | 21200 |  |  | 16600 | 78.3% | 2.04 | Both | 507.5 | 2.03 | HRCU-A-CB (Split System: Heat Pump with Remote Outdoor Unit-Air-Source) | N/A
213773272 | Central Heat Pump | KEEPRITE | CVH825GKA3* |  |  | EA*4X37L21A*+WALLCON | *80CTL0701716B* | 24400 |  |  | 17 | 8.5 | 21200 |  |  | 16600 | 78.3% | 2.02 | Both | 507.5 | 2.03 | HRCU-A-CB (Split System: Heat Pump with Remote Outdoor Unit-Air-Source) | N/A
214241572 | Central Heat Pump | KEEPRITE | CVH825GKA3* |  |  | EN(A,D)4X24L17**+WALLCON | *80CTL0701716B* | 23200 |  |  | 16 | 8.1 | 22000 |  |  | 16900 | 76.82% | 1.92 | Both | 482.5 | 1.93 | HRCU-A-CB (Split System: Heat Pump with Remote Outdoor Unit-Air-Source) | N/A
213255536 | Central Heat Pump | DAIKIN | DZ6VSA1810A* |  |  | DFVE24BP0400A* |  | 16600 |  |  | 17.5 | 8.5 | 17400 |  |  | 13000 | 74.71% | 2.1 | Both | 345 | 1.38 | HRCU-A-CB (Split System: Heat Pump with Remote Outdoor Unit-Air-Source) | N/A
214066742 | Central Heat Pump | RUSSELL | RD17AZ36AJ3N |  |  | TCFZ3621MTANM | S802V0504A17UHN | 34200 |  |  | 18 | 8.1 | 34200 |  |  | 29800 | 87.13% | 1.9 | Both | 712.5 | 2.85 | HRCU-A-CB (Split System: Heat Pump with Remote Outdoor Unit-Air-Source) | Yes
215308395 | Central Heat Pump | AMERISTAR | E4HL5036A1000A | ADP |  | F,PE*G32925 |  | 24000 |  |  | 15.2 | 8.5 | 22400 |  |  | 17600 | 78.57% | 1.9 | Both | 500 | 2 | HRCU-A-CB (Split System: Heat Pump with Remote Outdoor Unit-Air-Source) | N/A
215389770 | Central Heat Pump | ECOER | EODA19H-2436A | ADP |  | PL36H175P159+TD |  | 31000 |  |  | 15.2 | 8.8 | 32000 |  |  | 23200 | 72.5% | 1.9 | Both | 645 | 2.58 | HRCU-A-C (Split System: Heat Pump with Remote Outdoor Unit with No Indoor Fan --Air Source) | N/A
213187958 | Central Heat Pump | AMERISTAR | E4HL5030A1000A | ADP |  | H,TG80936+TD |  | 24000 |  |  | 15.2 | 8.1 | 22400 |  |  | 19100 | 85.27% | 1.75 | Both | 500 | 2 | HRCU-A-C (Split System: Heat Pump with Remote Outdoor Unit with No Indoor Fan --Air Source) | N/A
215294402 | Central Heat Pump | AIRQUEST | DLCURAH30ABK | ADP |  | HE33936 | *96VTN1002122A* | 29400 |  |  | 15.2 | 8.1 | 32200 |  |  | 27400 | 85.09% | 1.76 | Both | 612.5 | 2.45 | HRCU-A-CB (Split System: Heat Pump with Remote Outdoor Unit-Air-Source) | N/A
215294449 | Central Heat Pump | AIRQUEST | DLCURAH30ABK | ADP |  | HG33936 | *96VTN1002122B* | 29800 |  |  | 15.2 | 8.1 | 32600 |  |  | 27600 | 84.66% | 1.78 | Both | 620 | 2.48 | HRCU-A-CB (Split System: Heat Pump with Remote Outdoor Unit-Air-Source) | N/A
215293883 | Central Heat Pump | AIRQUEST | DLCURAH30ABK | ADP |  | H,GE34936 | *96MSN0802120A* | 29600 |  |  | 15.2 | 8.1 | 32600 |  |  | 27200 | 83.44% | 1.8 | Both | 617.5 | 2.47 | HRCU-A-CB (Split System: Heat Pump with Remote Outdoor Unit-Air-Source) | N/A
215293897 | Central Heat Pump | AIRQUEST | DLCURAH30ABK | ADP |  | HE7J936 | *96MSN0802120A* | 29000 |  |  | 15.2 | 8.1 | 32600 |  |  | 27200 | 83.44% | 1.8 | Both | 605 | 2.42 | HRCU-A-CB (Split System: Heat Pump with Remote Outdoor Unit-Air-Source) | N/A
215293899 | Central Heat Pump | AIRQUEST | DLCURAH30ABK | ADP |  | H,GE8J936 | *96MSN0802120A* | 29400 |  |  | 15.2 | 8.1 | 32600 |  |  | 27200 | 83.44% | 1.8 | Both | 612.5 | 2.45 | HRCU-A-CB (Split System: Heat Pump with Remote Outdoor Unit-Air-Source) | N/A
215293932 | Central Heat Pump | AIRQUEST | DLCURAH30ABK | ADP |  | H,GE34936 | *96MSN1002120A* | 30200 |  |  | 15.2 | 8.5 | 32400 |  |  | 27000 | 83.33% | 1.8 | Both | 630 | 2.52 | HRCU-A-CB (Split System: Heat Pump with Remote Outdoor Unit-Air-Source) | N/A
215293949 | Central Heat Pump | AIRQUEST | DLCURAH30ABK | ADP |  | HE8J936 | *96MSN1002120A* | 30000 |  |  | 15.2 | 8.5 | 32400 |  |  | 27000 | 83.33% | 1.8 | Both | 625 | 2.5 | HRCU-A-CB (Split System: Heat Pump with Remote Outdoor Unit-Air-Source) | N/A
215293950 | Central Heat Pump | AIRQUEST | DLCURAH30ABK | ADP |  | H,GG9J936 | *96MSN1002120A* | 30200 |  |  | 15.2 | 8.5 | 32400 |  |  | 27000 | 83.33% | 1.8 | Both | 630 | 2.52 | HRCU-A-CB (Split System: Heat Pump with Remote Outdoor Unit-Air-Source) | N/A
215293981 | Central Heat Pump | AIRQUEST | DLCURAH30ABK | ADP |  | H,GE34936 | *96MSN1202422A* | 29800 |  |  | 15.2 | 8.1 | 32600 |  |  | 27200 | 83.44% | 1.8 | Both | 620 | 2.48 | HRCU-A-CB (Split System: Heat Pump with Remote Outdoor Unit-Air-Source) | N/A
215293983 | Central Heat Pump | AIRQUEST | DLCURAH30ABK | ADP |  | H,GG35936 | *96MSN1202422A* | 30000 |  |  | 15.2 | 8.1 | 32600 |  |  | 27200 | 83.44% | 1.8 | Both | 625 | 2.5 | HRCU-A-CB (Split System: Heat Pump with Remote Outdoor Unit-Air-Source) | N/A
215293984 | Central Heat Pump | AIRQUEST | DLCURAH30ABK | ADP |  | HG35936 | *96MSN1202422A* | 30000 |  |  | 15.2 | 8.1 | 32600 |  |  | 27200 | 83.44% | 1.8 | Both | 625 | 2.5 | HRCU-A-CB (Split System: Heat Pump with Remote Outdoor Unit-Air-Source) | N/A
215294222 | Central Heat Pump | AIRQUEST | DLCURAH30ABK | ADP |  | H,GE7J936 | *96VTN0802120A* | 28800 |  |  | 15.2 | 8.1 | 32000 |  |  | 27000 | 84.38% | 1.78 | Both | 600 | 2.4 | HRCU-A-CB (Split System: Heat Pump with Remote Outdoor Unit-Air-Source) | N/A
215294286 | Central Heat Pump | AIRQUEST | DLCURAH30ABK | ADP |  | HG82936 | *96VTN0802120B* | 29800 |  |  | 15.2 | 8.5 | 31800 |  |  | 26000 | 81.76% | 1.86 | Both | 620 | 2.48 | HRCU-A-CB (Split System: Heat Pump with Remote Outdoor Unit-Air-Source) | N/A
213187950 | Central Heat Pump | AMERISTAR | E4HL5030A1000A | ADP |  | V,T36H175P149+TD |  | 24000 |  |  | 15.2 | 8.1 | 22400 |  |  | 19100 | 85.27% | 1.75 | Both | 500 | 2 | HRCU-A-C (Split System: Heat Pump with Remote Outdoor Unit with No Indoor Fan --Air Source) | N/A
214238950 | Central Heat Pump | KEEPRITE | CVH837GKA2* |  |  | EN(A,D)4X36L21**+WALLCON | *96CTN1002122B* | 31400 |  |  | 17 | 8.1 | 33000 |  |  | 24000 | 72.73% | 1.84 | Both | 655 | 2.62 | HRCU-A-CB (Split System: Heat Pump with Remote Outdoor Unit-Air-Source) | N/A
213187957 | Central Heat Pump | AMERISTAR | E4HL5030A1000A | ADP |  | V,T36H175P459+TD |  | 24000 |  |  | 15.2 | 8.1 | 22400 |  |  | 19100 | 85.27% | 1.75 | Both | 500 | 2 | HRCU-A-C (Split System: Heat Pump with Remote Outdoor Unit with No Indoor Fan --Air Source) | N/A
215294220 | Central Heat Pump | AIRQUEST | DLCURAH30ABK | ADP |  | HG48936 | *96VTN0802120A* | 29600 |  |  | 15.2 | 8.1 | 32000 |  |  | 27000 | 84.38% | 1.78 | Both | 617.5 | 2.47 | HRCU-A-CB (Split System: Heat Pump with Remote Outdoor Unit-Air-Source) | N/A
215294229 | Central Heat Pump | AIRQUEST | DLCURAH30ABK | ADP |  | H,GE9J936 | *96VTN0802120A* | 29600 |  |  | 15.2 | 8.1 | 32000 |  |  | 27000 | 84.38% | 1.78 | Both | 617.5 | 2.47 | HRCU-A-CB (Split System: Heat Pump with Remote Outdoor Unit-Air-Source) | N/A
213270508 | Central Heat Pump | AMERISTAR | E4HL5030A1000A | ADP |  | CE3005C+TXV |  | 24000 |  |  | 15.2 | 8.1 | 22400 |  |  | 19100 | 85.27% | 1.75 | Both | 500 | 2 | HRCU-A-CB (Split System: Heat Pump with Remote Outdoor Unit-Air-Source) | N/A
211388889 | Central Heat Pump | FRASER-JOHNSTON | HMH72B341 |  |  | XAFB36DBCN1 | TM9E080B12MP12 | 34000 |  |  | 17.5 | 8.1 | 33800 |  |  | 24000 | 71.01% | 2.06 | Both | 707.5 | 2.83 | HRCU-A-CB (Split System: Heat Pump with Remote Outdoor Unit-Air-Source) | N/A
211389804 | Central Heat Pump | LUXAIRE | HMH72B341 |  |  | XAHB36DXXN1+TXV | TM8Y060A12MP11 | 32800 |  |  | 17.5 | 8.1 | 32600 |  |  | 23000 | 70.55% | 1.98 | Both | 682.5 | 2.73 | HRCU-A-CB (Split System: Heat Pump with Remote Outdoor Unit-Air-Source) | N/A
211389211 | Central Heat Pump | FRASER-JOHNSTON | HMH72B341 |  |  | XAUB36DXXN1+TXV | TM9E060A10MP12 | 33600 |  |  | 17.5 | 8.1 | 33800 |  |  | 23800 | 70.41% | 2.02 | Both | 700 | 2.8 | HRCU-A-CB (Split System: Heat Pump with Remote Outdoor Unit-Air-Source) | N/A
211388765 | Central Heat Pump | FRASER-JOHNSTON | HMH72B341 |  |  | XAHC36DBCN1 | TM9E080B12MP12 | 33400 |  |  | 17 | 8.1 | 33200 |  |  | 23400 | 70.48% | 2.02 | Both | 695 | 2.78 | HRCU-A-CB (Split System: Heat Pump with Remote Outdoor Unit-Air-Source) | N/A
214238970 | Central Heat Pump | KEEPRITE | CVH837GKA2* |  |  | END4X42L17**+WALLCON | *80CTL0701412B* | 32000 |  |  | 17 | 8.1 | 33200 |  |  | 25000 | 75.3% | 1.9 | Both | 667.5 | 2.67 | HRCU-A-CB (Split System: Heat Pump with Remote Outdoor Unit-Air-Source) | N/A
215295135 | Central Heat Pump | AIRQUEST | DLCURAH36ABK | ADP |  | H,GE32936 | *96MSN1002122A* | 34600 |  |  | 16 | 8.5 | 36800 |  |  | 34600 | 94.02% | 1.88 | Both | 720 | 2.88 | HRCU-A-CB (Split System: Heat Pump with Remote Outdoor Unit-Air-Source) | N/A
215294000 | Central Heat Pump | AIRQUEST | DLCURAH30ABK | ADP |  | HG9J936 | *96MSN1202422A* | 30000 |  |  | 15.2 | 8.1 | 32600 |  |  | 27200 | 83.44% | 1.8 | Both | 625 | 2.5 | HRCU-A-CB (Split System: Heat Pump with Remote Outdoor Unit-Air-Source) | N/A
215294218 | Central Heat Pump | AIRQUEST | DLCURAH30ABK | ADP |  | H,GG37936 | *96VTN0802120A* | 29600 |  |  | 15.2 | 8.1 | 32000 |  |  | 27000 | 84.38% | 1.78 | Both | 617.5 | 2.47 | HRCU-A-CB (Split System: Heat Pump with Remote Outdoor Unit-Air-Source) | N/A
215294231 | Central Heat Pump | AIRQUEST | DLCURAH30ABK | ADP |  | H,GE1K936 | *96VTN0802120A* | 29600 |  |  | 15.2 | 8.1 | 32000 |  |  | 27000 | 84.38% | 1.78 | Both | 617.5 | 2.47 | HRCU-A-CB (Split System: Heat Pump with Remote Outdoor Unit-Air-Source) | N/A
215294232 | Central Heat Pump | AIRQUEST | DLCURAH30ABK | ADP |  | H,GG80936 | *96VTN0802120A* | 29600 |  |  | 15.2 | 8.1 | 32000 |  |  | 27000 | 84.38% | 1.78 | Both | 617.5 | 2.47 | HRCU-A-CB (Split System: Heat Pump with Remote Outdoor Unit-Air-Source) | N/A
215294365 | Central Heat Pump | AIRQUEST | DLCURAH30ABK | ADP |  | H,GG37936 | *96VTN1002120B* | 30200 |  |  | 15.2 | 8.5 | 32600 |  |  | 27200 | 83.44% | 1.8 | Both | 630 | 2.52 | HRCU-A-CB (Split System: Heat Pump with Remote Outdoor Unit-Air-Source) | N/A
215294364 | Central Heat Pump | AIRQUEST | DLCURAH30ABK | ADP |  | HE36936 | *96VTN1002120B* | 30200 |  |  | 15.2 | 8.5 | 32600 |  |  | 27200 | 83.44% | 1.8 | Both | 630 | 2.52 | HRCU-A-CB (Split System: Heat Pump with Remote Outdoor Unit-Air-Source) | N/A
215294369 | Central Heat Pump | AIRQUEST | DLCURAH30ABK | ADP |  | H,GE7J936 | *96VTN1002120B* | 29600 |  |  | 15.2 | 8.5 | 32600 |  |  | 27200 | 83.44% | 1.8 | Both | 617.5 | 2.47 | HRCU-A-CB (Split System: Heat Pump with Remote Outdoor Unit-Air-Source) | N/A
215294371 | Central Heat Pump | AIRQUEST | DLCURAH30ABK | ADP |  | HG8J936 | *96VTN1002120B* | 30000 |  |  | 15.2 | 8.5 | 32600 |  |  | 27200 | 83.44% | 1.8 | Both | 625 | 2.5 | HRCU-A-CB (Split System: Heat Pump with Remote Outdoor Unit-Air-Source) | N/A
214238920 | Central Heat Pump | KEEPRITE | CVH837GKA2* |  |  | EN(A,D)4X36L21**+WALLCON | *97CMN1002122B* | 31400 |  |  | 17 | 8.1 | 33000 |  |  | 24000 | 72.73% | 1.84 | Both | 655 | 2.62 | HRCU-A-CB (Split System: Heat Pump with Remote Outdoor Unit-Air-Source) | N/A
214097544 | Central Heat Pump | RUSSELL | RD17AZ48AJ3N |  |  | TCFZ6024SEANM | S97MV1155A24DHS | 45500 |  |  | 17 | 8.1 | 45500 |  |  | 40500 | 89.01% | 2.1 | Both | 947.5 | 3.79 | HRCU-A-CB (Split System: Heat Pump with Remote Outdoor Unit-Air-Source) | Yes
214097579 | Central Heat Pump | RUSSELL | RD17AZ48AJ3N |  |  | TCFZ6024SEANM | S802VA125524M | 45500 |  |  | 17 | 8.1 | 45500 |  |  | 40000 | 87.91% | 2.1 | Both | 947.5 | 3.79 | HRCU-A-CB (Split System: Heat Pump with Remote Outdoor Unit-Air-Source) | Yes
214097565 | Central Heat Pump | RUSSELL | RD17AZ48AJ3N |  |  | TCFZ6024SEANM | S951V0855A21M4S | 45500 |  |  | 16 | 8.1 | 45500 |  |  | 40500 | 89.01% | 2.1 | Both | 947.5 | 3.79 | HRCU-A-CB (Split System: Heat Pump with Remote Outdoor Unit-Air-Source) | Yes
211260292 | Central Heat Pump | KEEPRITE | DLCURAH18ABK |  |  | EA*4X24L17A* | *96VSN0401712A* | 17700 |  |  | 15.5 | 8.5 | 18700 |  |  | 19100 | 102.1% | 2.28 | Both | 370 | 1.48 | HRCU-A-CB (Split System: Heat Pump with Remote Outdoor Unit-Air-Source) | N/A
212614893 | Central Heat Pump | DAIKIN | DZ6VSA241EA* |  |  | CA*EA2422*4A* | D*97MC1005CNA* | 23000 |  |  | 17 | 8.6 | 23000 |  |  | 16100 | 70% | 2 | Both | 480 | 1.92 | HRCU-A-CB (Split System: Heat Pump with Remote Outdoor Unit-Air-Source) | Yes
213607631 | Central Heat Pump | BRYANT HEATING AND COOLING SYSTEMS | 38MURAQ24AB3* |  |  | FT4BN(B,X)C36L* |  | 24600 |  |  | 17.5 | 9 | 25800 |  |  | 22400 | 86.82% | 1.86 | Both | 512.5 | 2.05 | HRCU-A-CB (Split System: Heat Pump with Remote Outdoor Unit-Air-Source) | N/A
214505160 | Central Heat Pump | DAIKIN | DZ6VSA241EA* |  |  | CA*EA2422*4B*+MBVC1200**-1A* |  | 23000 |  |  | 17 | 8.6 | 23000 |  |  | 16100 | 70% | 2 | Both | 480 | 1.92 | HRCU-A-CB (Split System: Heat Pump with Remote Outdoor Unit-Air-Source) | Yes
211262872 | Central Heat Pump | KEEPRITE | DLCURAH18ABK |  |  | EN(A,D)4X24L17** | *96VSN0401712A* | 17700 |  |  | 15.5 | 8.5 | 18700 |  |  | 18800 | 100.5% | 2.26 | Both | 370 | 1.48 | HRCU-A-CB (Split System: Heat Pump with Remote Outdoor Unit-Air-Source) | N/A
211244168 | Central Heat Pump | BRYANT HEATING AND COOLING SYSTEMS | 38MURAQ24AB3* |  |  | CNPV*2417AL* | 912SD48080E17*** | 23800 |  |  | 16.5 | 8.5 | 26800 |  |  | 23200 | 86.57% | 1.92 | Both | 495 | 1.98 | HRCU-A-CB (Split System: Heat Pump with Remote Outdoor Unit-Air-Source) | N/A
213187956 | Central Heat Pump | AMERISTAR | E4HL5030A1000A | ADP |  | PL36H175P459+TD |  | 24000 |  |  | 15.2 | 8.1 | 22400 |  |  | 19100 | 85.27% | 1.75 | Both | 500 | 2 | HRCU-A-C (Split System: Heat Pump with Remote Outdoor Unit with No Indoor Fan --Air Source) | N/A
215294234 | Central Heat Pump | AIRQUEST | DLCURAH30ABK | ADP |  | H,GE80936 | *96VTN0802120A* | 29600 |  |  | 15.2 | 8.1 | 32000 |  |  | 27000 | 84.38% | 1.78 | Both | 617.5 | 2.47 | HRCU-A-CB (Split System: Heat Pump with Remote Outdoor Unit-Air-Source) | N/A
215294235 | Central Heat Pump | AIRQUEST | DLCURAH30ABK | ADP |  | H,GG81936 | *96VTN0802120A* | 29600 |  |  | 15.2 | 8.1 | 32000 |  |  | 27000 | 84.38% | 1.78 | Both | 617.5 | 2.47 | HRCU-A-CB (Split System: Heat Pump with Remote Outdoor Unit-Air-Source) | N/A
215294267 | Central Heat Pump | AIRQUEST | DLCURAH30ABK | ADP |  | H,GG37936 | *96VTN0802120B* | 29400 |  |  | 15.2 | 8.5 | 31800 |  |  | 26000 | 81.76% | 1.86 | Both | 612.5 | 2.45 | HRCU-A-CB (Split System: Heat Pump with Remote Outdoor Unit-Air-Source) | N/A
215294211 | Central Heat Pump | AIRQUEST | DLCURAH30ABK | ADP |  | H,GG35936 | *96VTN0802120A* | 29600 |  |  | 15.2 | 8.1 | 32000 |  |  | 27000 | 84.38% | 1.78 | Both | 617.5 | 2.47 | HRCU-A-CB (Split System: Heat Pump with Remote Outdoor Unit-Air-Source) | N/A
213607736 | Central Heat Pump | BRYANT HEATING AND COOLING SYSTEMS | 38MURAQ36AB3* |  |  | FT4BN(B,X)C48L* |  | 36400 |  |  | 17 | 9 | 37200 |  |  | 34600 | 93.01% | 2.08 | Both | 757.5 | 3.03 | HRCU-A-CB (Split System: Heat Pump with Remote Outdoor Unit-Air-Source) | N/A
213607737 | Central Heat Pump | BRYANT HEATING AND COOLING SYSTEMS | 38MURAQ36AB3* |  |  | FG4ANXC48L* |  | 36400 |  |  | 17 | 9 | 37200 |  |  | 34600 | 93.01% | 2.08 | Both | 757.5 | 3.03 | HRCU-A-CB (Split System: Heat Pump with Remote Outdoor Unit-Air-Source) | N/A
211225844 | Central Heat Pump | CARRIER | 38MURAQ36AB3* |  |  | CAP**4224AL* | 59SC2D120E24**20 | 35800 |  |  | 16 | 8.1 | 38500 |  |  | 35000 | 90.91% | 1.9 | Both | 745 | 2.98 | HRCU-A-CB (Split System: Heat Pump with Remote Outdoor Unit-Air-Source) | N/A
213607738 | Central Heat Pump | BRYANT HEATING AND COOLING SYSTEMS | 38MURAQ36AB3* |  |  | PF4TNXC48L* |  | 36400 |  |  | 17 | 9 | 37200 |  |  | 34600 | 93.01% | 2.08 | Both | 757.5 | 3.03 | HRCU-A-CB (Split System: Heat Pump with Remote Outdoor Unit-Air-Source) | N/A
211225841 | Central Heat Pump | CARRIER | 38MURAQ36AB3* |  |  | CAP**4224AL* | 59SC2D080E21**20 | 35200 |  |  | 16.5 | 8.1 | 38500 |  |  | 35000 | 90.91% | 1.88 | Both | 732.5 | 2.93 | HRCU-A-CB (Split System: Heat Pump with Remote Outdoor Unit-Air-Source) | N/A
215294367 | Central Heat Pump | AIRQUEST | DLCURAH30ABK | ADP |  | HG48936 | *96VTN1002120B* | 30200 |  |  | 15.2 | 8.5 | 32600 |  |  | 27200 | 83.44% | 1.8 | Both | 630 | 2.52 | HRCU-A-CB (Split System: Heat Pump with Remote Outdoor Unit-Air-Source) | N/A
215294368 | Central Heat Pump | AIRQUEST | DLCURAH30ABK | ADP |  | HG7J936 | *96VTN1002120B* | 29600 |  |  | 15.2 | 8.5 | 32600 |  |  | 27200 | 83.44% | 1.8 | Both | 617.5 | 2.47 | HRCU-A-CB (Split System: Heat Pump with Remote Outdoor Unit-Air-Source) | N/A
211257771 | Central Heat Pump | CARRIER | 38MURAQ18AB3* |  |  | CAP**2414AL* | 59TP6B040V14**10 | 17300 |  |  | 16 | 8.5 | 18300 |  |  | 19200 | 104.9% | 2.3 | Both | 360 | 1.44 | HRCU-A-CB (Split System: Heat Pump with Remote Outdoor Unit-Air-Source) | N/A
211257789 | Central Heat Pump | CARRIER | 38MURAQ18AB3* |  |  | CAP**2417AL* | 59SU5A040E17**12 | 17600 |  |  | 16 | 8.5 | 18500 |  |  | 19100 | 103.2% | 2.3 | Both | 367.5 | 1.47 | HRCU-A-CB (Split System: Heat Pump with Remote Outdoor Unit-Air-Source) | N/A
211257802 | Central Heat Pump | CARRIER | 38MURAQ18AB3* |  |  | CAP**2417AL* | 59TP6B080V17**16 | 17400 |  |  | 16 | 8.5 | 18300 |  |  | 19200 | 104.9% | 2.3 | Both | 362.5 | 1.45 | HRCU-A-CB (Split System: Heat Pump with Remote Outdoor Unit-Air-Source) | N/A
211264855 | Central Heat Pump | BRYANT HEATING AND COOLING SYSTEMS | 38MURAQ18AB3* |  |  | FX4DNF019L |  | 17800 |  |  | 16.5 | 8.5 | 18300 |  |  | 18500 | 101.1% | 2.22 | Both | 370 | 1.48 | HRCU-A-CB (Split System: Heat Pump with Remote Outdoor Unit-Air-Source) | N/A
213187953 | Central Heat Pump | AMERISTAR | E4HL5030A1000A | ADP |  | V,T36H***P229+TD |  | 24000 |  |  | 15.2 | 8.1 | 22400 |  |  | 19100 | 85.27% | 1.75 | Both | 500 | 2 | HRCU-A-C (Split System: Heat Pump with Remote Outdoor Unit with No Indoor Fan --Air Source) | N/A
214239020 | Central Heat Pump | KEEPRITE | CVH837GKA2* |  |  | END4X42L17**+WALLCON | *97CMN0801714B* | 32000 |  |  | 17 | 8.1 | 33200 |  |  | 25000 | 75.3% | 1.9 | Both | 667.5 | 2.67 | HRCU-A-CB (Split System: Heat Pump with Remote Outdoor Unit-Air-Source) | N/A
211257767 | Central Heat Pump | CARRIER | 38MURAQ18AB3* |  |  | CAP**2414AL* | 58TP*A070V14**12 | 17700 |  |  | 16 | 8.5 | 18500 |  |  | 19100 | 103.2% | 2.3 | Both | 370 | 1.48 | HRCU-A-CB (Split System: Heat Pump with Remote Outdoor Unit-Air-Source) | N/A
211257785 | Central Heat Pump | CARRIER | 38MURAQ18AB3* |  |  | CAP**2417AL* | 59SP6A040V17**12 | 17700 |  |  | 15.5 | 8.5 | 18700 |  |  | 19100 | 102.1% | 2.28 | Both | 370 | 1.48 | HRCU-A-CB (Split System: Heat Pump with Remote Outdoor Unit-Air-Source) | N/A
211257799 | Central Heat Pump | CARRIER | 38MURAQ18AB3* |  |  | CAP**2417AL* | 58TP*A070V14**12 | 17700 |  |  | 16.5 | 8.5 | 18500 |  |  | 19100 | 103.2% | 2.3 | Both | 370 | 1.48 | HRCU-A-CB (Split System: Heat Pump with Remote Outdoor Unit-Air-Source) | N/A
211257749 | Central Heat Pump | CARRIER | 38MURAQ18AB3* |  |  | CAP**1917AL* | 58S(B,C)*A045E17**12 | 19100 |  |  | 16 | 9 | 19100 |  |  | 17400 | 91.1% | 2.14 | Both | 397.5 | 1.59 | HRCU-A-CB (Split System: Heat Pump with Remote Outdoor Unit-Air-Source) | N/A
211225846 | Central Heat Pump | CARRIER | 38MURAQ36AB3* |  |  | CAP**4224AL* | 59SC5B100E21**20 | 36000 |  |  | 15.5 | 8.1 | 39500 |  |  | 35200 | 89.11% | 1.92 | Both | 750 | 3 | HRCU-A-CB (Split System: Heat Pump with Remote Outdoor Unit-Air-Source) | N/A
213076661 | Central Heat Pump | CARRIER | 38MURAQ36AB3* |  |  | CAP**4224AL* | 58TP*B090V21**20 | 35200 |  |  | 16 | 8.1 | 38500 |  |  | 35000 | 90.91% | 1.88 | Both | 732.5 | 2.93 | HRCU-A-CB (Split System: Heat Pump with Remote Outdoor Unit-Air-Source) | N/A
211225806 | Central Heat Pump | CARRIER | 38MURAQ36AB3* |  |  | CAP**4221AL* | 59SP6A080V21**20 | 35600 |  |  | 16 | 8.1 | 38500 |  |  | 35000 | 90.91% | 1.88 | Both | 742.5 | 2.97 | HRCU-A-CB (Split System: Heat Pump with Remote Outdoor Unit-Air-Source) | N/A
211225838 | Central Heat Pump | CARRIER | 38MURAQ36AB3* |  |  | CAP**4224AL* | 58TP*A135V24**22 | 35600 |  |  | 16 | 8.1 | 38500 |  |  | 35000 | 90.91% | 1.88 | Both | 742.5 | 2.97 | HRCU-A-CB (Split System: Heat Pump with Remote Outdoor Unit-Air-Source) | N/A
215294370 | Central Heat Pump | AIRQUEST | DLCURAH30ABK | ADP |  | HE7J936 | *96VTN1002120B* | 29600 |  |  | 15.2 | 8.5 | 32600 |  |  | 27200 | 83.44% | 1.8 | Both | 617.5 | 2.47 | HRCU-A-CB (Split System: Heat Pump with Remote Outdoor Unit-Air-Source) | N/A
213187955 | Central Heat Pump | AMERISTAR | E4HL5030A1000A | ADP |  | V,T36H210P479+TD |  | 24000 |  |  | 15.2 | 8.1 | 22400 |  |  | 19100 | 85.27% | 1.75 | Both | 500 | 2 | HRCU-A-C (Split System: Heat Pump with Remote Outdoor Unit with No Indoor Fan --Air Source) | N/A
214097582 | Central Heat Pump | RUSSELL | RD17AZ48AJ3N |  |  | TCFZ6024SEANM | S802VA075421Z | 45500 |  |  | 17 | 8.1 | 45500 |  |  | 40000 | 87.91% | 2.1 | Both | 947.5 | 3.79 | HRCU-A-CB (Split System: Heat Pump with Remote Outdoor Unit-Air-Source) | Yes
214242912 | Central Heat Pump | KEEPRITE | CVH825GKA2* |  |  | END4X42L17**+WALLCON | *97CMN0601714B* | 23800 |  |  | 16 | 8.1 | 21400 |  |  | 16700 | 78.04% | 1.98 | Both | 495 | 1.98 | HRCU-A-CB (Split System: Heat Pump with Remote Outdoor Unit-Air-Source) | N/A
214242792 | Central Heat Pump | KEEPRITE | CVH825GKA2* |  |  | EN(A,D)4X36L21**+WALLCON | *95CSU0601716B* | 23400 |  |  | 16.5 | 8.1 | 21600 |  |  | 16700 | 77.31% | 1.92 | Both | 487.5 | 1.95 | HRCU-A-CB (Split System: Heat Pump with Remote Outdoor Unit-Air-Source) | N/A
214097559 | Central Heat Pump | RUSSELL | RD17AZ48AJ3N |  |  | TCFZ6024SEANM | S951V1155A24M4S | 45500 |  |  | 17 | 8.1 | 45500 |  |  | 40000 | 87.91% | 2.1 | Both | 947.5 | 3.79 | HRCU-A-CB (Split System: Heat Pump with Remote Outdoor Unit-Air-Source) | Yes
211239872 | Central Heat Pump | CARRIER | 38MURAQ24AB3* |  |  | CAP**3621AL* | 58TP*A090V17**16 | 24000 |  |  | 17 | 8.5 | 26000 |  |  | 22800 | 87.69% | 1.9 | Both | 500 | 2 | HRCU-A-CB (Split System: Heat Pump with Remote Outdoor Unit-Air-Source) | N/A
211239859 | Central Heat Pump | CARRIER | 38MURAQ24AB3* |  |  | CAP**3621AL* | 59SU5A040E17**12 | 23800 |  |  | 17 | 8.5 | 25800 |  |  | 23200 | 89.92% | 1.92 | Both | 495 | 1.98 | HRCU-A-CB (Split System: Heat Pump with Remote Outdoor Unit-Air-Source) | N/A
211239861 | Central Heat Pump | CARRIER | 38MURAQ24AB3* |  |  | CAP**3621AL* | 59TP6B100V21**22 | 23800 |  |  | 17 | 8.5 | 25800 |  |  | 23200 | 89.92% | 1.92 | Both | 495 | 1.98 | HRCU-A-CB (Split System: Heat Pump with Remote Outdoor Unit-Air-Source) | N/A
214238960 | Central Heat Pump | KEEPRITE | CVH837GKA2* |  |  | END4X42L17**+WALLCON | *80CTL0451712B* | 31800 |  |  | 17 | 8.1 | 33400 |  |  | 25200 | 75.45% | 1.88 | Both | 662.5 | 2.65 | HRCU-A-CB (Split System: Heat Pump with Remote Outdoor Unit-Air-Source) | N/A
214075590 | Central Heat Pump | RUSSELL | RD17AZ24AJ3N |  |  | TCFZ2417MTANM | S802VA075317M | 22600 |  |  | 18 | 9.5 | 22600 |  |  | 16800 | 74.34% | 2.1 | Both | 470 | 1.88 | HRCU-A-CB (Split System: Heat Pump with Remote Outdoor Unit-Air-Source) | Yes
211257783 | Central Heat Pump | CARRIER | 38MURAQ18AB3* |  |  | CAP**2417AL* | 59SP6A040V14**10 | 17400 |  |  | 16 | 8.5 | 18300 |  |  | 19200 | 104.9% | 2.3 | Both | 362.5 | 1.45 | HRCU-A-CB (Split System: Heat Pump with Remote Outdoor Unit-Air-Source) | N/A
211257729 | Central Heat Pump | CARRIER | 38MURAQ18AB3* |  |  | CAP**1917AL* | 58SU*A040E17**12 | 19000 |  |  | 17 | 8.5 | 18900 |  |  | 17400 | 92.06% | 2.14 | Both | 395 | 1.58 | HRCU-A-CB (Split System: Heat Pump with Remote Outdoor Unit-Air-Source) | N/A
211257780 | Central Heat Pump | CARRIER | 38MURAQ18AB3* |  |  | CAP**2417AL* | 58SP*A045V14**12 | 17700 |  |  | 16 | 8.5 | 18600 |  |  | 19100 | 102.7% | 2.28 | Both | 370 | 1.48 | HRCU-A-CB (Split System: Heat Pump with Remote Outdoor Unit-Air-Source) | N/A
211257762 | Central Heat Pump | CARRIER | 38MURAQ18AB3* |  |  | CAP**2414AL* | 58SP*A045V14**12 | 17700 |  |  | 16 | 8.5 | 18600 |  |  | 19100 | 102.7% | 2.3 | Both | 370 | 1.48 | HRCU-A-CB (Split System: Heat Pump with Remote Outdoor Unit-Air-Source) | N/A
215294205 | Central Heat Pump | AIRQUEST | DLCURAH30ABK | ADP |  | H,GE33936 | *96VTN0802120A* | 29000 |  |  | 15.2 | 8.1 | 32000 |  |  | 27000 | 84.38% | 1.78 | Both | 605 | 2.42 | HRCU-A-CB (Split System: Heat Pump with Remote Outdoor Unit-Air-Source) | N/A
214075574 | Central Heat Pump | RUSSELL | RD17AZ24AJ3N |  |  | TCFZ2417MTANM | S801V0503A14UH | 22600 |  |  | 17 | 9.5 | 22600 |  |  | 16900 | 74.78% | 2 | Both | 470 | 1.88 | HRCU-A-CB (Split System: Heat Pump with Remote Outdoor Unit-Air-Source) | Yes
211230229 | Central Heat Pump | KEEPRITE | DLCURAH36ABK |  |  | EN(A,D,W)4X48L21** | *96VSN0601714A* | 35600 |  |  | 15.5 | 8.1 | 38500 |  |  | 35000 | 90.91% | 2 | Both | 742.5 | 2.97 | HRCU-A-CB (Split System: Heat Pump with Remote Outdoor Unit-Air-Source) | N/A
213613330 | Central Heat Pump | DAIKIN | DZ6VSA361EA* |  |  | DFVE48DP1400B* |  | 34200 |  |  | 17.5 | 8.6 | 34200 |  |  | 30000 | 87.72% | 2 | Both | 712.5 | 2.85 | HRCU-A-CB (Split System: Heat Pump with Remote Outdoor Unit-Air-Source) | Yes
212614925 | Central Heat Pump | DAIKIN | DZ6VSA361EA* |  |  | CA*EA4830*4A* | D*96VC0804CNA* | 34200 |  |  | 17.5 | 8.6 | 34200 |  |  | 29000 | 84.8% | 2 | Both | 712.5 | 2.85 | HRCU-A-CB (Split System: Heat Pump with Remote Outdoor Unit-Air-Source) | Yes
215281575 | Central Heat Pump | FRIEDRICH | WFPU18Z363C | ADP |  | SM6937 |  | 32400 |  |  | 17 | 9.35 | 33400 |  |  | 25600 | 76.65% | 2.02 | Both | 675 | 2.7 | HRCU-A-CB (Split System: Heat Pump with Remote Outdoor Unit-Air-Source) | N/A
214312435 | Central Heat Pump | FRIEDRICH | WFPU18Z363C | ADP |  | H,RG1K936+TD |  | 29600 |  |  | 15.5 | 9.4 | 28400 |  |  | 23800 | 83.8% | 2.08 | Both | 617.5 | 2.47 | HRCU-A-C (Split System: Heat Pump with Remote Outdoor Unit with No Indoor Fan --Air Source) | N/A
214229174 | Central Heat Pump | KEEPRITE | DLCURAH24ABK |  |  | EA*4X37L17A* | *80MSU0601716A* | 24000 |  |  | 17.5 | 8.5 | 25600 |  |  | 21600 | 84.38% | 1.82 | Both | 500 | 2 | HRCU-A-CB (Split System: Heat Pump with Remote Outdoor Unit-Air-Source) | N/A
214229141 | Central Heat Pump | KEEPRITE | DLCURAH24ABK |  |  | EA*4X25L17A* | *80MSU0601716A* | 24200 |  |  | 17.5 | 8.5 | 25200 |  |  | 21200 | 84.13% | 1.8 | Both | 505 | 2.02 | HRCU-A-CB (Split System: Heat Pump with Remote Outdoor Unit-Air-Source) | N/A
215292987 | Central Heat Pump | AIRQUEST | DLCURAH24ABK | ADP |  | H,GE32930 | *96VTN0801716B* | 22800 |  |  | 17 | 8.5 | 24600 |  |  | 24600 | 100% | 2.08 | Both | 475 | 1.9 | HRCU-A-CB (Split System: Heat Pump with Remote Outdoor Unit-Air-Source) | N/A
215292720 | Central Heat Pump | AIRQUEST | DLCURAH24ABK | ADP |  | H,GE9J936 | *96VTN0401712B* | 23400 |  |  | 16 | 8.5 | 24600 |  |  | 23800 | 96.75% | 2 | Both | 487.5 | 1.95 | HRCU-A-CB (Split System: Heat Pump with Remote Outdoor Unit-Air-Source) | N/A
214229207 | Central Heat Pump | KEEPRITE | DLCURAH24ABK |  |  | EN(A,D,W)4X36L17** | *80MSU0601716A* | 23600 |  |  | 17 | 8.5 | 25600 |  |  | 24000 | 93.75% | 2 | Both | 492.5 | 1.97 | HRCU-A-CB (Split System: Heat Pump with Remote Outdoor Unit-Air-Source) | N/A
214312433 | Central Heat Pump | FRIEDRICH | WFPU18Z363C | ADP |  | V,R36H***P229+TD |  | 29800 |  |  | 15.5 | 9.4 | 28400 |  |  | 23800 | 83.8% | 2.08 | Both | 620 | 2.48 | HRCU-A-C (Split System: Heat Pump with Remote Outdoor Unit with No Indoor Fan --Air Source) | N/A
214229185 | Central Heat Pump | KEEPRITE | DLCURAH24ABK |  |  | EN(A,D)4X24L17** | *80MSU0601716A* | 23200 |  |  | 16.5 | 8.5 | 26800 |  |  | 23600 | 88.06% | 1.96 | Both | 482.5 | 1.93 | HRCU-A-CB (Split System: Heat Pump with Remote Outdoor Unit-Air-Source) | N/A
214075446 | Central Heat Pump | RUSSELL | RD17AZ24AJ3N |  |  | TCFZ2417MTANM | S802V0504A17UHS | 22600 |  |  | 17 | 9.5 | 22600 |  |  | 16900 | 74.78% | 2 | Both | 470 | 1.88 | HRCU-A-CB (Split System: Heat Pump with Remote Outdoor Unit-Air-Source) | Yes
211257778 | Central Heat Pump | CARRIER | 38MURAQ18AB3* |  |  | CAP**2414AL* | 58S(B,C)*A070E14**12 | 17600 |  |  | 16 | 8.5 | 18400 |  |  | 19100 | 103.8% | 2.3 | Both | 367.5 | 1.47 | HRCU-A-CB (Split System: Heat Pump with Remote Outdoor Unit-Air-Source) | N/A
211257800 | Central Heat Pump | CARRIER | 38MURAQ18AB3* |  |  | CAP**2417AL* | 58TP*A090V17**16 | 17600 |  |  | 16 | 8.5 | 18500 |  |  | 19100 | 103.2% | 2.3 | Both | 367.5 | 1.47 | HRCU-A-CB (Split System: Heat Pump with Remote Outdoor Unit-Air-Source) | N/A
214097562 | Central Heat Pump | RUSSELL | RD17AZ48AJ3N |  |  | TCFZ6024SEANM | S951V1005A21M4S | 45500 |  |  | 16 | 8.1 | 45500 |  |  | 40500 | 89.01% | 2.1 | Both | 947.5 | 3.79 | HRCU-A-CB (Split System: Heat Pump with Remote Outdoor Unit-Air-Source) | Yes
214097628 | Central Heat Pump | RUSSELL | RD17AZ48AJ3N |  |  | TCFZ6024SEANM | S801V0755A21DZ | 45500 |  |  | 17 | 8.1 | 45500 |  |  | 40000 | 87.91% | 2.1 | Both | 947.5 | 3.79 | HRCU-A-CB (Split System: Heat Pump with Remote Outdoor Unit-Air-Source) | Yes
214238860 | Central Heat Pump | KEEPRITE | CVH837GKA2* |  |  | EN(A,D)4X36L21**+WALLCON | *80CTL0901716B* | 31400 |  |  | 17 | 8.1 | 33200 |  |  | 24200 | 72.89% | 1.82 | Both | 655 | 2.62 | HRCU-A-CB (Split System: Heat Pump with Remote Outdoor Unit-Air-Source) | N/A
214238880 | Central Heat Pump | KEEPRITE | CVH837GKA2* |  |  | EN(A,D)4X36L21**+WALLCON | *80CTL1102120B* | 31400 |  |  | 17 | 8.1 | 33000 |  |  | 24000 | 72.73% | 1.84 | Both | 655 | 2.62 | HRCU-A-CB (Split System: Heat Pump with Remote Outdoor Unit-Air-Source) | N/A
213773362 | Central Heat Pump | KEEPRITE | CVH825GKA3* |  |  | EA*4X37L21A*+WALLCON | *96CTN0801714B* | 24400 |  |  | 16.5 | 8.1 | 21200 |  |  | 16600 | 78.3% | 2.02 | Both | 507.5 | 2.03 | HRCU-A-CB (Split System: Heat Pump with Remote Outdoor Unit-Air-Source) | N/A
214241562 | Central Heat Pump | KEEPRITE | CVH825GKA3* |  |  | EN(A,D)4X24L17**+WALLCON | *80CTL0701412B* | 23200 |  |  | 16 | 8.1 | 22000 |  |  | 16800 | 76.36% | 1.94 | Both | 482.5 | 1.93 | HRCU-A-CB (Split System: Heat Pump with Remote Outdoor Unit-Air-Source) | N/A
213773212 | Central Heat Pump | KEEPRITE | CVH825GKA3* |  |  | EA*4X37L17A*+WALLCON | *97CMN0601714B* | 24000 |  |  | 16 | 8.1 | 21600 |  |  | 16800 | 77.78% | 1.98 | Both | 500 | 2 | HRCU-A-CB (Split System: Heat Pump with Remote Outdoor Unit-Air-Source) | N/A
213613329 | Central Heat Pump | DAIKIN | DZ6VSA241EA* |  |  | DFVE36CP1400B* |  | 23000 |  |  | 17 | 8.6 | 23000 |  |  | 16100 | 70% | 2 | Both | 480 | 1.92 | HRCU-A-CB (Split System: Heat Pump with Remote Outdoor Unit-Air-Source) | Yes
211239870 | Central Heat Pump | CARRIER | 38MURAQ24AB3* |  |  | CAP**3621AL* | 59SU5A060E17**16 | 24400 |  |  | 17 | 8.5 | 26200 |  |  | 22400 | 85.5% | 1.86 | Both | 507.5 | 2.03 | HRCU-A-CB (Split System: Heat Pump with Remote Outdoor Unit-Air-Source) | N/A
214229020 | Central Heat Pump | KEEPRITE | DLCURAH18ABK |  |  | EN(A,D)4X24L17** | *80MSU0601716A* | 17600 |  |  | 16 | 8.5 | 18500 |  |  | 18900 | 102.2% | 2.28 | Both | 367.5 | 1.47 | HRCU-A-CB (Split System: Heat Pump with Remote Outdoor Unit-Air-Source) | N/A
212975993 | Central Heat Pump | CARRIER | 38MURAQ24AB3* |  |  | CAP**2417AL* | GG96VTAB48080B** | 23600 |  |  | 16.5 | 8.5 | 27000 |  |  | 25600 | 94.81% | 2.14 | Both | 492.5 | 1.97 | HRCU-A-CB (Split System: Heat Pump with Remote Outdoor Unit-Air-Source) | N/A
211239883 | Central Heat Pump | CARRIER | 38MURAQ24AB3* |  |  | CAP**3621AL* | 58S(B,C)*A045E17**12 | 24200 |  |  | 17 | 8.5 | 26200 |  |  | 22600 | 86.26% | 1.86 | Both | 505 | 2.02 | HRCU-A-CB (Split System: Heat Pump with Remote Outdoor Unit-Air-Source) | N/A
213607633 | Central Heat Pump | BRYANT HEATING AND COOLING SYSTEMS | 38MURAQ24AB3* |  |  | PF4TNXC36L* |  | 24600 |  |  | 17.5 | 9 | 25800 |  |  | 22400 | 86.82% | 1.86 | Both | 512.5 | 2.05 | HRCU-A-CB (Split System: Heat Pump with Remote Outdoor Unit-Air-Source) | N/A
215294009 | Central Heat Pump | AIRQUEST | DLCURAH30ABK | ADP |  | HG82936 | *96MSN1202422A* | 30000 |  |  | 15.2 | 8.1 | 32600 |  |  | 27200 | 83.44% | 1.8 | Both | 625 | 2.5 | HRCU-A-CB (Split System: Heat Pump with Remote Outdoor Unit-Air-Source) | N/A
215294210 | Central Heat Pump | AIRQUEST | DLCURAH30ABK | ADP |  | HE34936 | *96VTN0802120A* | 29400 |  |  | 15.2 | 8.1 | 32000 |  |  | 27000 | 84.38% | 1.78 | Both | 612.5 | 2.45 | HRCU-A-CB (Split System: Heat Pump with Remote Outdoor Unit-Air-Source) | N/A
213187954 | Central Heat Pump | AMERISTAR | E4HL5030A1000A | ADP |  | V,T36H175P139+TD |  | 24000 |  |  | 15.2 | 8.1 | 22400 |  |  | 19100 | 85.27% | 1.75 | Both | 500 | 2 | HRCU-A-C (Split System: Heat Pump with Remote Outdoor Unit with No Indoor Fan --Air Source) | N/A
214075588 | Central Heat Pump | RUSSELL | RD17AZ24AJ3N |  |  | TCFZ2417MTANM | S98MV0703A17UPS | 22600 |  |  | 17 | 9.5 | 22600 |  |  | 16900 | 74.78% | 2 | Both | 470 | 1.88 | HRCU-A-CB (Split System: Heat Pump with Remote Outdoor Unit-Air-Source) | Yes
211225842 | Central Heat Pump | CARRIER | 38MURAQ36AB3* |  |  | CAP**4224AL* | 59SC2D100E21**20 | 35200 |  |  | 16.5 | 8.1 | 38500 |  |  | 35000 | 90.91% | 1.88 | Both | 732.5 | 2.93 | HRCU-A-CB (Split System: Heat Pump with Remote Outdoor Unit-Air-Source) | N/A
211225843 | Central Heat Pump | CARRIER | 38MURAQ36AB3* |  |  | CAP**4224AL* | 59SC2D100E21**22 | 36800 |  |  | 15.2 | 8.5 | 40000 |  |  | 35200 | 88% | 1.94 | Both | 767.5 | 3.07 | HRCU-A-CB (Split System: Heat Pump with Remote Outdoor Unit-Air-Source) | N/A
213078603 | Central Heat Pump | CARRIER | 38MURAQ36AB3* |  |  | CAP**3621AL* | 58S(B,C)*B110M21**20 | 35400 |  |  | 16.5 | 8.1 | 38500 |  |  | 35200 | 91.43% | 1.84 | Both | 737.5 | 2.95 | HRCU-A-CB (Split System: Heat Pump with Remote Outdoor Unit-Air-Source) | N/A
213079855 | Central Heat Pump | CARRIER | 38MURAQ36AB3* |  |  | CAP**4221AL* | 59SC2E100M21**22 | 35400 |  |  | 16.5 | 8.1 | 38500 |  |  | 35000 | 90.91% | 1.88 | Both | 737.5 | 2.95 | HRCU-A-CB (Split System: Heat Pump with Remote Outdoor Unit-Air-Source) | N/A
211225828 | Central Heat Pump | CARRIER | 38MURAQ36AB3* |  |  | CAP**4224AL* | 58S(B,C)*A135E24**20 | 35600 |  |  | 16 | 8.1 | 38500 |  |  | 35000 | 90.91% | 1.9 | Both | 742.5 | 2.97 | HRCU-A-CB (Split System: Heat Pump with Remote Outdoor Unit-Air-Source) | N/A
213077731 | Central Heat Pump | CARRIER | 38MURAQ36AB3* |  |  | CAP**4224AL* | 59TP6C100V21**22 | 35400 |  |  | 16.5 | 8.1 | 38500 |  |  | 35000 | 90.91% | 1.88 | Both | 737.5 | 2.95 | HRCU-A-CB (Split System: Heat Pump with Remote Outdoor Unit-Air-Source) | N/A
213076727 | Central Heat Pump | CARRIER | 38MURAQ36AB3* |  |  | CAP**3621AL* | 58TP*B110V21**22 | 35400 |  |  | 16 | 8.1 | 39000 |  |  | 35200 | 90.26% | 1.84 | Both | 737.5 | 2.95 | HRCU-A-CB (Split System: Heat Pump with Remote Outdoor Unit-Air-Source) | N/A
211239866 | Central Heat Pump | CARRIER | 38MURAQ24AB3* |  |  | CAP**3621AL* | 58SP*A045V17**16 | 23400 |  |  | 17 | 8.5 | 25600 |  |  | 23600 | 92.19% | 1.96 | Both | 487.5 | 1.95 | HRCU-A-CB (Split System: Heat Pump with Remote Outdoor Unit-Air-Source) | N/A
211239877 | Central Heat Pump | CARRIER | 38MURAQ24AB3* |  |  | CAP**3621AL* | 58TP*A070V17**16 | 24400 |  |  | 17 | 8.5 | 26200 |  |  | 22400 | 85.5% | 1.88 | Both | 507.5 | 2.03 | HRCU-A-CB (Split System: Heat Pump with Remote Outdoor Unit-Air-Source) | N/A
211239886 | Central Heat Pump | CARRIER | 38MURAQ24AB3* |  |  | CAP**3621AL* | 58S(B,C)*A090E17**14 | 24800 |  |  | 17 | 8.5 | 26400 |  |  | 22000 | 83.33% | 1.84 | Both | 517.5 | 2.07 | HRCU-A-CB (Split System: Heat Pump with Remote Outdoor Unit-Air-Source) | N/A
214505171 | Central Heat Pump | DAIKIN | DZ6VSA241EA* |  |  | CA*EA2422*4B* | D*80SC0604BUA* | 23000 |  |  | 17 | 8.6 | 23000 |  |  | 16100 | 70% | 2 | Both | 480 | 1.92 | HRCU-A-CB (Split System: Heat Pump with Remote Outdoor Unit-Air-Source) | Yes
212614875 | Central Heat Pump | DAIKIN | DZ6VSA241EA* |  |  | CA*EA2422*4A* | D*80VC0603B*A* | 23000 |  |  | 17 | 8.6 | 23000 |  |  | 16100 | 70% | 2 | Both | 480 | 1.92 | HRCU-A-CB (Split System: Heat Pump with Remote Outdoor Unit-Air-Source) | Yes
211239889 | Central Heat Pump | CARRIER | 38MURAQ24AB3* |  |  | CAP**3621AL* | 59SC2D060E17**14 | 24600 |  |  | 17 | 8.5 | 26200 |  |  | 22200 | 84.73% | 1.86 | Both | 512.5 | 2.05 | HRCU-A-CB (Split System: Heat Pump with Remote Outdoor Unit-Air-Source) | N/A
211244223 | Central Heat Pump | BRYANT HEATING AND COOLING SYSTEMS | 38MURAQ24AB3* |  |  | CNPV*2417AL* | 8(0,1)*SA36070E14*** | 23800 |  |  | 16 | 8.5 | 26800 |  |  | 23200 | 86.57% | 1.92 | Both | 495 | 1.98 | HRCU-A-CB (Split System: Heat Pump with Remote Outdoor Unit-Air-Source) | N/A
215294227 | Central Heat Pump | AIRQUEST | DLCURAH30ABK | ADP |  | H,GG9J936 | *96VTN0802120A* | 29600 |  |  | 15.2 | 8.1 | 32000 |  |  | 27000 | 84.38% | 1.78 | Both | 617.5 | 2.47 | HRCU-A-CB (Split System: Heat Pump with Remote Outdoor Unit-Air-Source) | N/A
215294345 | Central Heat Pump | AIRQUEST | DLCURAH30ABK | ADP |  | H,GG32936 | *96VTN1002120B* | 29400 |  |  | 15.2 | 8.5 | 32600 |  |  | 27200 | 83.44% | 1.8 | Both | 612.5 | 2.45 | HRCU-A-CB (Split System: Heat Pump with Remote Outdoor Unit-Air-Source) | N/A
214075423 | Central Heat Pump | RUSSELL | RD17AZ24AJ3N |  |  | TCFZ2417MTANM | S921V0603A17M4S | 22600 |  |  | 17 | 9.5 | 22600 |  |  | 17000 | 75.22% | 2 | Both | 470 | 1.88 | HRCU-A-CB (Split System: Heat Pump with Remote Outdoor Unit-Air-Source) | Yes
211239868 | Central Heat Pump | CARRIER | 38MURAQ24AB3* |  |  | CAP**3621AL* | 58SP*A070V21**20 | 24800 |  |  | 16.5 | 8.5 | 26600 |  |  | 22000 | 82.71% | 1.82 | Both | 517.5 | 2.07 | HRCU-A-CB (Split System: Heat Pump with Remote Outdoor Unit-Air-Source) | N/A
213942097 | Central Heat Pump | BRYANT HEATING AND COOLING SYSTEMS | 38MURAQ24AB3* |  |  | CNPV*3617AL* | 926TC48060V17*** | 24000 |  |  | 16.5 | 9 | 26000 |  |  | 23200 | 89.23% | 1.92 | Both | 500 | 2 | HRCU-A-CB (Split System: Heat Pump with Remote Outdoor Unit-Air-Source) | N/A
211239875 | Central Heat Pump | CARRIER | 38MURAQ24AB3* |  |  | CAP**3621AL* | 59SC5B080E21**20 | 24800 |  |  | 16.5 | 8.5 | 26600 |  |  | 22000 | 82.71% | 1.82 | Both | 517.5 | 2.07 | HRCU-A-CB (Split System: Heat Pump with Remote Outdoor Unit-Air-Source) | N/A
211239860 | Central Heat Pump | CARRIER | 38MURAQ24AB3* |  |  | CAP**3621AL* | 58S(B,C)*A070E17**16 | 25000 |  |  | 16.5 | 8.5 | 26800 |  |  | 21800 | 81.34% | 1.8 | Both | 520 | 2.08 | HRCU-A-CB (Split System: Heat Pump with Remote Outdoor Unit-Air-Source) | N/A
211239878 | Central Heat Pump | CARRIER | 38MURAQ24AB3* |  |  | CAP**3621AL* | 59SC5B040E17**12 | 24200 |  |  | 15.2 | 8.5 | 26400 |  |  | 22600 | 85.61% | 1.84 | Both | 505 | 2.02 | HRCU-A-CB (Split System: Heat Pump with Remote Outdoor Unit-Air-Source) | N/A
211239885 | Central Heat Pump | CARRIER | 38MURAQ24AB3* |  |  | CAP**3621AL* | 58S(B,C)*A070E21**16 | 24400 |  |  | 17 | 8.5 | 26200 |  |  | 22400 | 85.5% | 1.86 | Both | 507.5 | 2.03 | HRCU-A-CB (Split System: Heat Pump with Remote Outdoor Unit-Air-Source) | N/A
214075417 | Central Heat Pump | RUSSELL | RD17AZ24AJ3N |  |  | TCFZ2417MTANM | S802V0503A14DZ | 22600 |  |  | 17 | 9.5 | 22600 |  |  | 16800 | 74.34% | 2 | Both | 470 | 1.88 | HRCU-A-CB (Split System: Heat Pump with Remote Outdoor Unit-Air-Source) | Yes
215294223 | Central Heat Pump | AIRQUEST | DLCURAH30ABK | ADP |  | HE7J936 | *96VTN0802120A* | 28800 |  |  | 15.2 | 8.1 | 32000 |  |  | 27000 | 84.38% | 1.78 | Both | 600 | 2.4 | HRCU-A-CB (Split System: Heat Pump with Remote Outdoor Unit-Air-Source) | N/A
214075431 | Central Heat Pump | RUSSELL | RD17AZ24AJ3N |  |  | TCFZ2417MTANM | S802VA050317M | 22600 |  |  | 17 | 9.5 | 22600 |  |  | 16900 | 74.78% | 2 | Both | 470 | 1.88 | HRCU-A-CB (Split System: Heat Pump with Remote Outdoor Unit-Air-Source) | Yes
211239880 | Central Heat Pump | CARRIER | 38MURAQ24AB3* |  |  | CAP**3621AL* | 59TP6B080V21**20 | 23800 |  |  | 17 | 8.5 | 25800 |  |  | 23200 | 89.92% | 1.94 | Both | 495 | 1.98 | HRCU-A-CB (Split System: Heat Pump with Remote Outdoor Unit-Air-Source) | N/A
211262208 | Central Heat Pump | KEEPRITE | DLCURAH18ABK |  |  | EA*4X30L17A* | OLV098A12* | 18200 |  |  | 15.5 | 8.5 | 18800 |  |  | 18400 | 97.87% | 2.22 | Both | 380 | 1.52 | HRCU-A-CB (Split System: Heat Pump with Remote Outdoor Unit-Air-Source) | N/A
211239898 | Central Heat Pump | CARRIER | 38MURAQ24AB3* |  |  | CAP**3621AL* | OVMAAB036098 | 23600 |  |  | 16.5 | 8.5 | 25800 |  |  | 23200 | 89.92% | 1.94 | Both | 492.5 | 1.97 | HRCU-A-CB (Split System: Heat Pump with Remote Outdoor Unit-Air-Source) | N/A
211239867 | Central Heat Pump | CARRIER | 38MURAQ24AB3* |  |  | CAP**3621AL* | 58SP*A070V17**16 | 24000 |  |  | 17 | 8.5 | 26000 |  |  | 22800 | 87.69% | 1.9 | Both | 500 | 2 | HRCU-A-CB (Split System: Heat Pump with Remote Outdoor Unit-Air-Source) | N/A
211239869 | Central Heat Pump | CARRIER | 38MURAQ24AB3* |  |  | CAP**3621AL* | 58SP*A090V21**20 | 24200 |  |  | 17 | 8.5 | 26000 |  |  | 22800 | 87.69% | 1.88 | Both | 505 | 2.02 | HRCU-A-CB (Split System: Heat Pump with Remote Outdoor Unit-Air-Source) | N/A
211239876 | Central Heat Pump | CARRIER | 38MURAQ24AB3* |  |  | CAP**3621AL* | 59TP6B080V17**16 | 24400 |  |  | 16.5 | 8.5 | 26200 |  |  | 22400 | 85.5% | 1.86 | Both | 507.5 | 2.03 | HRCU-A-CB (Split System: Heat Pump with Remote Outdoor Unit-Air-Source) | N/A
211239892 | Central Heat Pump | CARRIER | 38MURAQ24AB3* |  |  | CAP**3621AL* | 59SC2D100E21**20 | 25000 |  |  | 17 | 8.5 | 26600 |  |  | 21800 | 81.95% | 1.82 | Both | 520 | 2.08 | HRCU-A-CB (Split System: Heat Pump with Remote Outdoor Unit-Air-Source) | N/A
214650996 | Central Heat Pump | COLEMAN | HH824E2S11 |  |  | CTU36B5XDS1+TXV | TM9V080B12MP12 | 23000 |  |  | 18 | 9 | 23000 |  |  | 17700 | 76.96% | 2 | Both | 480 | 1.92 | HRCU-A-CB (Split System: Heat Pump with Remote Outdoor Unit-Air-Source) | N/A
214651263 | Central Heat Pump | COLEMAN | HH824E2S11 |  |  | CTU36B5XDS1+TXV | TP9C060B12MP13 | 23000 |  |  | 18 | 9 | 23000 |  |  | 17600 | 76.52% | 2 | Both | 480 | 1.92 | HRCU-A-CB (Split System: Heat Pump with Remote Outdoor Unit-Air-Source) | N/A
214651248 | Central Heat Pump | COLEMAN | HH824E2S11 |  |  | CTU36B5XDS1+TXV | TM9V060B12MP12 | 23000 |  |  | 18 | 9 | 23000 |  |  | 17600 | 76.52% | 2 | Both | 480 | 1.92 | HRCU-A-CB (Split System: Heat Pump with Remote Outdoor Unit-Air-Source) | N/A
214075582 | Central Heat Pump | RUSSELL | RD17AZ24AJ3N |  |  | TCFZ2417MTANM | S801V0504A17UHN | 22600 |  |  | 17 | 9.5 | 22600 |  |  | 16900 | 74.78% | 2 | Both | 470 | 1.88 | HRCU-A-CB (Split System: Heat Pump with Remote Outdoor Unit-Air-Source) | Yes
214651277 | Central Heat Pump | COLEMAN | HH824E2S11 |  |  | CTU36B5XDS1+TXV | CP9C060B12MP13 | 23000 |  |  | 18 | 9 | 23000 |  |  | 17600 | 76.52% | 2 | Both | 480 | 1.92 | HRCU-A-CB (Split System: Heat Pump with Remote Outdoor Unit-Air-Source) | N/A
214651877 | Central Heat Pump | COLEMAN | HH824E2S11 |  |  | CTU36B5XDS1+TXV | Z9ES060B12SMPS1 | 23000 |  |  | 17 | 9 | 23000 |  |  | 17800 | 77.39% | 2 | Both | 480 | 1.92 | HRCU-A-CB (Split System: Heat Pump with Remote Outdoor Unit-Air-Source) | N/A
214652027 | Central Heat Pump | COLEMAN | HH824E2S11 |  |  | CTU30B5XCS1+TXV | TM9V080B12MP12 | 23000 |  |  | 17 | 9 | 23000 |  |  | 18300 | 79.57% | 2 | Both | 480 | 1.92 | HRCU-A-CB (Split System: Heat Pump with Remote Outdoor Unit-Air-Source) | N/A
214651317 | Central Heat Pump | COLEMAN | HH824E2S11 |  |  | CTU30B5XCS1+TXV | TM9E060B12MP12 | 23000 |  |  | 17 | 9 | 23000 |  |  | 18300 | 79.57% | 2 | Both | 480 | 1.92 | HRCU-A-CB (Split System: Heat Pump with Remote Outdoor Unit-Air-Source) | N/A
214651385 | Central Heat Pump | COLEMAN | HH824E2S11 |  |  | CTU36B5XDS1+TXV | TM9Y080B12MP11 | 23000 |  |  | 18 | 9 | 22800 |  |  | 17400 | 76.32% | 2 | Both | 480 | 1.92 | HRCU-A-CB (Split System: Heat Pump with Remote Outdoor Unit-Air-Source) | N/A
214075464 | Central Heat Pump | RUSSELL | RD17AZ24AJ3N |  |  | TCFZ2417MTANM | S801V0704A17UHU | 22600 |  |  | 17 | 9.5 | 22600 |  |  | 16900 | 74.78% | 2 | Both | 470 | 1.88 | HRCU-A-CB (Split System: Heat Pump with Remote Outdoor Unit-Air-Source) | Yes
215294226 | Central Heat Pump | AIRQUEST | DLCURAH30ABK | ADP |  | HE8J936 | *96VTN0802120A* | 29200 |  |  | 15.2 | 8.1 | 32000 |  |  | 27000 | 84.38% | 1.78 | Both | 607.5 | 2.43 | HRCU-A-CB (Split System: Heat Pump with Remote Outdoor Unit-Air-Source) | N/A
214075584 | Central Heat Pump | RUSSELL | RD17AZ24AJ3N |  |  | TCFZ2417MTANM | S951V0403A17M4S | 22600 |  |  | 17 | 9.5 | 22600 |  |  | 16900 | 74.78% | 2 | Both | 470 | 1.88 | HRCU-A-CB (Split System: Heat Pump with Remote Outdoor Unit-Air-Source) | Yes
214397427 | Central Heat Pump | CHAMPION HEATING AND COOLING | HH860E2S11 |  |  | CTF60C5CGS1 | TMLE100C16MP11 | 44500 |  |  | 18 | 8.5 | 45500 |  |  | 34200 | 75.16% | 2 | Both | 927.5 | 3.71 | HRCU-A-CB (Split System: Heat Pump with Remote Outdoor Unit-Air-Source) | Yes
214397489 | Central Heat Pump | CHAMPION HEATING AND COOLING | HH860E2S11 |  |  | CTF60C5CGS1 | TL8E080C16UH11 | 44000 |  |  | 17 | 8.5 | 44500 |  |  | 33600 | 75.51% | 2 | Both | 917.5 | 3.67 | HRCU-A-CB (Split System: Heat Pump with Remote Outdoor Unit-Air-Source) | Both
214397405 | Central Heat Pump | CHAMPION HEATING AND COOLING | HH860E2S11 |  |  | JHE48C5CG2SS1 |  | 44500 |  |  | 19 | 8.5 | 44500 |  |  | 33400 | 75.06% | 2 | Both | 927.5 | 3.71 | HRCU-A-CB (Split System: Heat Pump with Remote Outdoor Unit-Air-Source) | Both
214397472 | Central Heat Pump | CHAMPION HEATING AND COOLING | HH860E2S11 |  |  | CTF60C5CGS1 | TMLE120C20MP11 | 45500 |  |  | 17 | 8.5 | 47000 |  |  | 35000 | 74.47% | 2 | Both | 947.5 | 3.79 | HRCU-A-CB (Split System: Heat Pump with Remote Outdoor Unit-Air-Source) | Yes
214075447 | Central Heat Pump | RUSSELL | RD17AZ24AJ3N |  |  | TCFZ2417MTANM | S962V0703A17M4S | 22600 |  |  | 17 | 9.5 | 22600 |  |  | 16900 | 74.78% | 2 | Both | 470 | 1.88 | HRCU-A-CB (Split System: Heat Pump with Remote Outdoor Unit-Air-Source) | Yes
214075422 | Central Heat Pump | RUSSELL | RD17AZ24AJ3N |  |  | TCFZ2417MTANM | S802V0503A14UHN | 22600 |  |  | 17 | 9.5 | 22600 |  |  | 16900 | 74.78% | 2 | Both | 470 | 1.88 | HRCU-A-CB (Split System: Heat Pump with Remote Outdoor Unit-Air-Source) | Yes
214312420 | Central Heat Pump | FRIEDRICH | WFPU18Z363C | ADP |  | V,R36H***P449+TD |  | 29400 |  |  | 15.2 | 9.4 | 28400 |  |  | 23800 | 83.8% | 2.08 | Both | 612.5 | 2.45 | HRCU-A-C (Split System: Heat Pump with Remote Outdoor Unit with No Indoor Fan --Air Source) | N/A
214810870 | Central Heat Pump | FRIEDRICH | WFPU18Z363C | ADP |  | H,GG34936+TD |  | 29000 |  |  | 15.2 | 9.35 | 28400 |  |  | 23800 | 83.8% | 2.06 | Both | 605 | 2.42 | HRCU-A-C (Split System: Heat Pump with Remote Outdoor Unit with No Indoor Fan --Air Source) | N/A
211244771 | Central Heat Pump | KEEPRITE | DLCURAH24ABK |  |  | EN(A,D)4X30L17** | *95ESN0801716A* | 24600 |  |  | 15.5 | 8.1 | 26800 |  |  | 22200 | 82.84% | 1.82 | Both | 512.5 | 2.05 | HRCU-A-CB (Split System: Heat Pump with Remote Outdoor Unit-Air-Source) | N/A
211244435 | Central Heat Pump | KEEPRITE | DLCURAH24ABK |  |  | EN(A,D)4X30L17** | *96VSN0601714A* | 23400 |  |  | 16.5 | 8.1 | 25800 |  |  | 24000 | 93.02% | 2 | Both | 487.5 | 1.95 | HRCU-A-CB (Split System: Heat Pump with Remote Outdoor Unit-Air-Source) | N/A
211240843 | Central Heat Pump | KEEPRITE | DLCURAH24ABK |  |  | EA*4X25L17A* | *96VSN0401712A* | 23800 |  |  | 16 | 8.1 | 25200 |  |  | 21800 | 86.51% | 1.82 | Both | 495 | 1.98 | HRCU-A-CB (Split System: Heat Pump with Remote Outdoor Unit-Air-Source) | N/A
211245770 | Central Heat Pump | KEEPRITE | DLCURAH24ABK |  |  | EN(A,D)4X36L21** | OLV098A12* | 23400 |  |  | 16.5 | 8.1 | 25800 |  |  | 24200 | 93.8% | 2 | Both | 487.5 | 1.95 | HRCU-A-CB (Split System: Heat Pump with Remote Outdoor Unit-Air-Source) | N/A
214312434 | Central Heat Pump | FRIEDRICH | WFPU18Z363C | ADP |  | H,RG9J936+TD |  | 29200 |  |  | 15.2 | 9.4 | 28400 |  |  | 23800 | 83.8% | 2.08 | Both | 607.5 | 2.43 | HRCU-A-C (Split System: Heat Pump with Remote Outdoor Unit with No Indoor Fan --Air Source) | N/A
214075455 | Central Heat Pump | RUSSELL | RD17AZ24AJ3N |  |  | TCFZ2417MTANM | S98MV0603A17UPS | 22600 |  |  | 18 | 9.5 | 22600 |  |  | 16900 | 74.78% | 2 | Both | 470 | 1.88 | HRCU-A-CB (Split System: Heat Pump with Remote Outdoor Unit-Air-Source) | Yes
214651023 | Central Heat Pump | COLEMAN | HH824E2S11 |  |  | CTU36B5XDS1+TXV | CP9C080B12MP13 | 23000 |  |  | 18 | 9 | 23000 |  |  | 17700 | 76.96% | 2 | Both | 480 | 1.92 | HRCU-A-CB (Split System: Heat Pump with Remote Outdoor Unit-Air-Source) | N/A
214650703 | Central Heat Pump | COLEMAN | HH824E2S11 |  |  | CTU36B5XDS1+TXV | TM9E080B12MP12 | 23000 |  |  | 18 | 9 | 23000 |  |  | 18000 | 78.26% | 2 | Both | 480 | 1.92 | HRCU-A-CB (Split System: Heat Pump with Remote Outdoor Unit-Air-Source) | N/A
211228562 | Central Heat Pump | KEEPRITE | DLCURAH36ABK |  |  | EA*4X43L21A* | *96VSN0802120A* | 36400 |  |  | 16 | 8.5 | 38500 |  |  | 34800 | 90.39% | 2.08 | Both | 757.5 | 3.03 | HRCU-A-CB (Split System: Heat Pump with Remote Outdoor Unit-Air-Source) | N/A
215387293 | Central Heat Pump | FRIEDRICH | WFPU17Z243C | ADP |  | F,PE*G32925 |  | 21400 |  |  | 16 | 8.75 | 21400 |  |  | 16500 | 77.1% | 2 | Both | 445 | 1.78 | HRCU-A-CB (Split System: Heat Pump with Remote Outdoor Unit-Air-Source) | N/A
214238870 | Central Heat Pump | KEEPRITE | CVH837GKA2* |  |  | EN(A,D)4X36L21**+WALLCON | *80CTL0902120B* | 31400 |  |  | 17 | 8.1 | 33000 |  |  | 24000 | 72.73% | 1.84 | Both | 655 | 2.62 | HRCU-A-CB (Split System: Heat Pump with Remote Outdoor Unit-Air-Source) | N/A
214075425 | Central Heat Pump | RUSSELL | RD17AZ24AJ3N |  |  | TCFZ2417MTANM | S921V0703A17M4S | 22600 |  |  | 17 | 9.5 | 22600 |  |  | 16900 | 74.78% | 2 | Both | 470 | 1.88 | HRCU-A-CB (Split System: Heat Pump with Remote Outdoor Unit-Air-Source) | Yes
214075495 | Central Heat Pump | RUSSELL | RD17AZ24AJ3N |  |  | TCFZ2417MTANM | S802V0754A17DZ | 22600 |  |  | 17 | 9.5 | 22600 |  |  | 16800 | 74.34% | 2.1 | Both | 470 | 1.88 | HRCU-A-CB (Split System: Heat Pump with Remote Outdoor Unit-Air-Source) | Yes
214650630 | Central Heat Pump | COLEMAN | HH824E2S11 |  |  | CTU30B5XCS1+TXV | Z9ES060B12SMPS1 | 23000 |  |  | 17 | 9 | 23000 |  |  | 18600 | 80.87% | 2 | Both | 480 | 1.92 | HRCU-A-CB (Split System: Heat Pump with Remote Outdoor Unit-Air-Source) | N/A
214649898 | Central Heat Pump | LUXAIRE | HH824E2S11 |  |  | CTU30B5XCS1+TXV | LPLC080B12MP13 | 23000 |  |  | 17 | 9 | 23000 |  |  | 17700 | 76.96% | 2 | Both | 480 | 1.92 | HRCU-A-CB (Split System: Heat Pump with Remote Outdoor Unit-Air-Source) | N/A
214650914 | Central Heat Pump | COLEMAN | HH824E2S11 |  |  | CTU36B5XDS1+TXV | TM8E080B12MP11 | 23000 |  |  | 18 | 9 | 23000 |  |  | 17900 | 77.83% | 2 | Both | 480 | 1.92 | HRCU-A-CB (Split System: Heat Pump with Remote Outdoor Unit-Air-Source) | N/A
211257773 | Central Heat Pump | CARRIER | 38MURAQ18AB3* |  |  | CAP**2414AL* | 59SC5B026E14**10 | 17900 |  |  | 15.5 | 8.5 | 19000 |  |  | 18900 | 99.47% | 2.26 | Both | 372.5 | 1.49 | HRCU-A-CB (Split System: Heat Pump with Remote Outdoor Unit-Air-Source) | N/A
211257804 | Central Heat Pump | CARRIER | 38MURAQ18AB3* |  |  | CAP**2417AL* | 58TP*A070V17**16 | 17300 |  |  | 16 | 8.5 | 18100 |  |  | 19200 | 106.1% | 2.32 | Both | 360 | 1.44 | HRCU-A-CB (Split System: Heat Pump with Remote Outdoor Unit-Air-Source) | N/A
211257759 | Central Heat Pump | CARRIER | 38MURAQ18AB3* |  |  | CAP**1917AL* | OVMAAB036098 | 18800 |  |  | 16 | 8.5 | 18800 |  |  | 17500 | 93.09% | 2.12 | Both | 392.5 | 1.57 | HRCU-A-CB (Split System: Heat Pump with Remote Outdoor Unit-Air-Source) | N/A
214584609 | Central Heat Pump | CHAMPION HEATING AND COOLING | HH860E2S11 |  |  | CTF60C5CGS1 | Z8ES100C16SMPS1 | 44000 |  |  | 17 | 8.5 | 44000 |  |  | 33200 | 75.45% | 2 | Both | 917.5 | 3.67 | HRCU-A-CB (Split System: Heat Pump with Remote Outdoor Unit-Air-Source) | Both
214395398 | Central Heat Pump | CHAMPION HEATING AND COOLING | HH860E2S11 |  |  | JHC60C5CH2SS1 |  | 54000 |  |  | 19 | 9 | 54000 |  |  | 38500 | 71.3% | 2 | Both | 1125 | 4.5 | HRCU-A-CB (Split System: Heat Pump with Remote Outdoor Unit-Air-Source) | Both
214650532 | Central Heat Pump | COLEMAN | HH860E2S11 |  |  | CTU60D5XHS1+TXV | CP9C120D20MP13 | 53000 |  |  | 19 | 8.5 | 54500 |  |  | 39500 | 72.48% | 2 | Both | 1105 | 4.42 | HRCU-A-CB (Split System: Heat Pump with Remote Outdoor Unit-Air-Source) | N/A
206767397 | Central Heat Pump | TEMPSTAR | TVH825GKA3* |  |  | EHD4X30AAL+WALLCON | *80CSU0401712A* | 23800 |  |  | 16 | 8.1 | 21800 |  |  | 16800 | 77.06% | 1.98 | Both | 495 | 1.98 | HRCU-A-CB (Split System: Heat Pump with Remote Outdoor Unit-Air-Source) | N/A
214584604 | Central Heat Pump | CHAMPION HEATING AND COOLING | HH860E2S11 |  |  | CTF60C5CGS1 | Z8ES120C20SMPS1 | 45000 |  |  | 18 | 8.5 | 45500 |  |  | 34000 | 74.73% | 2 | Both | 937.5 | 3.75 | HRCU-A-CB (Split System: Heat Pump with Remote Outdoor Unit-Air-Source) | Both
211264330 | Central Heat Pump | KEEPRITE | DLCURAH18ABK |  |  | EN(A,D)4X30L17** | *95ESN0601412A* | 18000 |  |  | 16 | 8.5 | 18500 |  |  | 18400 | 99.46% | 2.22 | Both | 375 | 1.5 | HRCU-A-CB (Split System: Heat Pump with Remote Outdoor Unit-Air-Source) | N/A
211262226 | Central Heat Pump | KEEPRITE | DLCURAH18ABK |  |  | EA*4X30L17A* | OMV112K14A | 18200 |  |  | 15.5 | 8.5 | 18900 |  |  | 18400 | 97.35% | 2.2 | Both | 380 | 1.52 | HRCU-A-CB (Split System: Heat Pump with Remote Outdoor Unit-Air-Source) | N/A
211239896 | Central Heat Pump | CARRIER | 38MURAQ24AB3* |  |  | CAP**3621AL* | 58SU*A080E21**20 | 24600 |  |  | 17.5 | 8.5 | 26200 |  |  | 22200 | 84.73% | 1.86 | Both | 512.5 | 2.05 | HRCU-A-CB (Split System: Heat Pump with Remote Outdoor Unit-Air-Source) | N/A
213815729 | Central Heat Pump | DAIKIN | DZ6VSA241EA* |  |  | CA*EA3026*4A*+MBVK16CP1X00A* |  | 23000 |  |  | 17 | 8.6 | 23000 |  |  | 16100 | 70% | 2 | Both | 480 | 1.92 | HRCU-A-CB (Split System: Heat Pump with Remote Outdoor Unit-Air-Source) | Yes
211244190 | Central Heat Pump | BRYANT HEATING AND COOLING SYSTEMS | 38MURAQ24AB3* |  |  | CNPV*2417AL* | 915SB48080E17*** | 24200 |  |  | 15.2 | 8.5 | 27400 |  |  | 22600 | 82.48% | 1.84 | Both | 505 | 2.02 | HRCU-A-CB (Split System: Heat Pump with Remote Outdoor Unit-Air-Source) | N/A
213607632 | Central Heat Pump | BRYANT HEATING AND COOLING SYSTEMS | 38MURAQ24AB3* |  |  | FG4ANXC36L* |  | 24600 |  |  | 17.5 | 9 | 25800 |  |  | 22400 | 86.82% | 1.86 | Both | 512.5 | 2.05 | HRCU-A-CB (Split System: Heat Pump with Remote Outdoor Unit-Air-Source) | N/A
214238850 | Central Heat Pump | KEEPRITE | CVH837GKA2* |  |  | EN(A,D)4X36L21**+WALLCON | *80CTL0701716B* | 31200 |  |  | 17 | 8.1 | 33200 |  |  | 24200 | 72.89% | 1.82 | Both | 650 | 2.6 | HRCU-A-CB (Split System: Heat Pump with Remote Outdoor Unit-Air-Source) | N/A
214651442 | Central Heat Pump | COLEMAN | HH824E2S11 |  |  | CTU36B5XDS1+TXV | TMLE100B12MP11 | 23000 |  |  | 18 | 9 | 23000 |  |  | 18100 | 78.7% | 2 | Both | 480 | 1.92 | HRCU-A-CB (Split System: Heat Pump with Remote Outdoor Unit-Air-Source) | N/A
214651694 | Central Heat Pump | COLEMAN | HH824E2S11 |  |  | CTU30B5XCS1+TXV | TM9Y080B12MP11 | 23000 |  |  | 17 | 9 | 23000 |  |  | 18500 | 80.43% | 2 | Both | 480 | 1.92 | HRCU-A-CB (Split System: Heat Pump with Remote Outdoor Unit-Air-Source) | N/A
211257782 | Central Heat Pump | CARRIER | 38MURAQ18AB3* |  |  | CAP**2417AL* | 59SP6A060V17**14 | 17700 |  |  | 16 | 8.5 | 18600 |  |  | 19100 | 102.7% | 2.3 | Both | 370 | 1.48 | HRCU-A-CB (Split System: Heat Pump with Remote Outdoor Unit-Air-Source) | N/A
211257793 | Central Heat Pump | CARRIER | 38MURAQ18AB3* |  |  | CAP**2417AL* | 58SP*A045V17**16 | 17600 |  |  | 16 | 8.5 | 18500 |  |  | 19100 | 103.2% | 2.3 | Both | 367.5 | 1.47 | HRCU-A-CB (Split System: Heat Pump with Remote Outdoor Unit-Air-Source) | N/A
211257761 | Central Heat Pump | CARRIER | 38MURAQ18AB3* |  |  | CAP**1917AL* | OVMAAB042112 | 18600 |  |  | 15.5 | 8.5 | 18700 |  |  | 17500 | 93.58% | 2.12 | Both | 387.5 | 1.55 | HRCU-A-CB (Split System: Heat Pump with Remote Outdoor Unit-Air-Source) | N/A
211257796 | Central Heat Pump | CARRIER | 38MURAQ18AB3* |  |  | CAP**2417AL* | 58SU*A040E17**12 | 18400 |  |  | 16.5 | 9 | 19200 |  |  | 18700 | 97.4% | 2.26 | Both | 382.5 | 1.53 | HRCU-A-CB (Split System: Heat Pump with Remote Outdoor Unit-Air-Source) | N/A
211390669 | Central Heat Pump | FRASER-JOHNSTON | HMH72B341 |  |  | XAFC30CXXN1+TXV | TM8V080B12MP12 | 32400 |  |  | 17 | 8.1 | 34000 |  |  | 23800 | 70% | 2 | Both | 675 | 2.7 | HRCU-A-CB (Split System: Heat Pump with Remote Outdoor Unit-Air-Source) | N/A
211387926 | Central Heat Pump | FRASER-JOHNSTON | HMH72B341 |  |  | XAUB36DXXN1+TXV | TM9V080B12MP12 | 33600 |  |  | 17.5 | 8.5 | 33400 |  |  | 23400 | 70.06% | 2.04 | Both | 700 | 2.8 | HRCU-A-CB (Split System: Heat Pump with Remote Outdoor Unit-Air-Source) | N/A
213892618 | Central Heat Pump | BRYANT HEATING AND COOLING SYSTEMS | 284ANV024*0**B* |  |  | CSPH*3612AL*+UI | 986TD30040C14*** | 23400 |  |  | 17.5 | 10 | 27000 |  |  | 20400 | 75.56% | 2.4 | Both | 487.5 | 1.95 | HRCU-A-CB (Split System: Heat Pump with Remote Outdoor Unit-Air-Source) | N/A
211397999 | Central Heat Pump | LUXAIRE | HMH72B341 |  |  | XAHC48FBCN1 | LPLC080B12MP13 | 32400 |  |  | 16 | 8.1 | 32000 |  |  | 23600 | 73.75% | 1.98 | Both | 675 | 2.7 | HRCU-A-CB (Split System: Heat Pump with Remote Outdoor Unit-Air-Source) | N/A
212609357 | Central Heat Pump | RUSSELL | SP18AZ36AJVC |  |  | TCFZ6021SEAAM | S802V1004A17UHS | 34200 |  |  | 19 | 8.5 | 34200 |  |  | 43000 | 125.7% | 2.2 | Both | 712.5 | 2.85 | HRCU-A-CB (Split System: Heat Pump with Remote Outdoor Unit-Air-Source) | No
211225837 | Central Heat Pump | CARRIER | 38MURAQ36AB3* |  |  | CAP**4224AL* | 58TP*A110V21**22 | 36200 |  |  | 15.5 | 8.1 | 39500 |  |  | 35200 | 89.11% | 1.92 | Both | 755 | 3.02 | HRCU-A-CB (Split System: Heat Pump with Remote Outdoor Unit-Air-Source) | N/A
214592622 | Central Heat Pump | ECOER | EODA18H-4860B | ECOER |  | EBCT4860DAA | MGH96M120D5A | 52000 |  |  | 16.5 | 8.5 | 54000 |  |  | 37800 | 70% | 1.9 | Both | 1082.5 | 4.33 | HRCU-A-CB (Split System: Heat Pump with Remote Outdoor Unit-Air-Source) | N/A
211225830 | Central Heat Pump | CARRIER | 38MURAQ36AB3* |  |  | CAP**4224AL* | 58SP*A070V21**20 | 35400 |  |  | 16 | 8.1 | 38500 |  |  | 35000 | 90.91% | 1.88 | Both | 737.5 | 2.95 | HRCU-A-CB (Split System: Heat Pump with Remote Outdoor Unit-Air-Source) | N/A
214660208 | Central Heat Pump | ECOER | EODA18H-4860BAA | ECOER |  | EBCT4860DAA | MGH96M120D5A | 52000 |  |  | 16.5 | 8.5 | 54000 |  |  | 37800 | 70% | 1.9 | Both | 1082.5 | 4.33 | HRCU-A-CB (Split System: Heat Pump with Remote Outdoor Unit-Air-Source) | N/A
214660190 | Central Heat Pump | ECOER | EODA18H-4860BAA | ECOER |  | EAHETN-60HA |  | 52500 |  |  | 17.5 | 9 | 55000 |  |  | 38500 | 70% | 1.9 | Both | 1095 | 4.38 | HRCU-A-CB (Split System: Heat Pump with Remote Outdoor Unit-Air-Source) | N/A
215295117 | Central Heat Pump | AIRQUEST | DLCURAH36ABK | ADP |  | HE8J936 | *96MSN1002120A* | 35400 |  |  | 16 | 8.1 | 36800 |  |  | 34600 | 94.02% | 1.88 | Both | 737.5 | 2.95 | HRCU-A-CB (Split System: Heat Pump with Remote Outdoor Unit-Air-Source) | N/A
214238940 | Central Heat Pump | KEEPRITE | CVH837GKA2* |  |  | EN(A,D)4X36L21**+WALLCON | *96CTN0801714B* | 31200 |  |  | 16.5 | 8.1 | 33400 |  |  | 24200 | 72.46% | 1.82 | Both | 650 | 2.6 | HRCU-A-CB (Split System: Heat Pump with Remote Outdoor Unit-Air-Source) | N/A
213079873 | Central Heat Pump | CARRIER | 38MURAQ36AB3* |  |  | CAP**4321AL* | 59SC2E100M21**22 | 36200 |  |  | 16.5 | 8.5 | 38000 |  |  | 34800 | 91.58% | 2.04 | Both | 755 | 3.02 | HRCU-A-CB (Split System: Heat Pump with Remote Outdoor Unit-Air-Source) | N/A
214592620 | Central Heat Pump | ECOER | EODA18H-4860B | ECOER |  | EBCT4860CAA | MGH96M100C5A | 52000 |  |  | 16.5 | 8.5 | 54000 |  |  | 37800 | 70% | 1.9 | Both | 1082.5 | 4.33 | HRCU-A-CB (Split System: Heat Pump with Remote Outdoor Unit-Air-Source) | N/A
214592550 | Central Heat Pump | ECOER | EODA18H-4860B | ECOER |  | EAHETN-60HA |  | 52500 |  |  | 17.5 | 9 | 55000 |  |  | 38500 | 70% | 1.9 | Both | 1095 | 4.38 | HRCU-A-CB (Split System: Heat Pump with Remote Outdoor Unit-Air-Source) | N/A
213080788 | Central Heat Pump | CARRIER | 38MURAQ36AB3* |  |  | CAP**3721AL* | 59SU5B080M21**20 | 36600 |  |  | 16 | 8.5 | 38500 |  |  | 35000 | 90.91% | 2.06 | Both | 762.5 | 3.05 | HRCU-A-CB (Split System: Heat Pump with Remote Outdoor Unit-Air-Source) | N/A
213079825 | Central Heat Pump | CARRIER | 38MURAQ36AB3* |  |  | CNPV*4824AL* | 59SC2E100M21**20 | 36000 |  |  | 16.5 | 8.1 | 38500 |  |  | 34800 | 90.39% | 2 | Both | 750 | 3 | HRCU-A-CB (Split System: Heat Pump with Remote Outdoor Unit-Air-Source) | N/A
213079929 | Central Heat Pump | CARRIER | 38MURAQ36AB3* |  |  | CAP**4824AL* | 59SC2E120M24**20 | 36200 |  |  | 16 | 8.5 | 38000 |  |  | 34800 | 91.58% | 2.04 | Both | 755 | 3.02 | HRCU-A-CB (Split System: Heat Pump with Remote Outdoor Unit-Air-Source) | N/A
214660207 | Central Heat Pump | ECOER | EODA18H-4860BAA | ECOER |  | EBCT4860DAA | MGH96M100C5A | 52000 |  |  | 16.5 | 8.5 | 54000 |  |  | 37800 | 70% | 1.9 | Both | 1082.5 | 4.33 | HRCU-A-CB (Split System: Heat Pump with Remote Outdoor Unit-Air-Source) | N/A
211230211 | Central Heat Pump | KEEPRITE | DLCURAH36ABK |  |  | EN(A,D,W)4X48L21** | *95ESN1002122A* | 37600 |  |  | 15.5 | 8.5 | 39500 |  |  | 35000 | 88.61% | 2.08 | Both | 782.5 | 3.13 | HRCU-A-CB (Split System: Heat Pump with Remote Outdoor Unit-Air-Source) | N/A
211243291 | Central Heat Pump | KEEPRITE | DLCURAH24ABK |  |  | EA*4X37L21A* | *96VTN1002122A* | 24200 |  |  | 17 | 8.1 | 25000 |  |  | 21400 | 85.6% | 1.8 | Both | 505 | 2.02 | HRCU-A-CB (Split System: Heat Pump with Remote Outdoor Unit-Air-Source) | N/A
211245779 | Central Heat Pump | KEEPRITE | DLCURAH24ABK |  |  | EN(A,D)4X36L21** | OMV112K14A | 24200 |  |  | 16 | 8.1 | 26400 |  |  | 23000 | 87.12% | 1.88 | Both | 505 | 2.02 | HRCU-A-CB (Split System: Heat Pump with Remote Outdoor Unit-Air-Source) | N/A
212969753 | Central Heat Pump | KEEPRITE | DLCURAH24ABK |  |  | EA*4X25L17A* | *80VSL0451412B* | 24000 |  |  | 17.5 | 8.5 | 25000 |  |  | 21800 | 87.2% | 1.82 | Both | 500 | 2 | HRCU-A-CB (Split System: Heat Pump with Remote Outdoor Unit-Air-Source) | N/A
214312428 | Central Heat Pump | FRIEDRICH | WFPU18Z363C | ADP |  | V,R36H175P789+TD |  | 29800 |  |  | 15.5 | 9.4 | 28400 |  |  | 23800 | 83.8% | 2.08 | Both | 620 | 2.48 | HRCU-A-C (Split System: Heat Pump with Remote Outdoor Unit with No Indoor Fan --Air Source) | N/A
211241975 | Central Heat Pump | KEEPRITE | DLCURAH24ABK |  |  | EA*4X36L17A* | *96VTN0401712A* | 23400 |  |  | 16 | 8.5 | 25800 |  |  | 23600 | 91.47% | 1.96 | Both | 487.5 | 1.95 | HRCU-A-CB (Split System: Heat Pump with Remote Outdoor Unit-Air-Source) | N/A
211241950 | Central Heat Pump | KEEPRITE | DLCURAH24ABK |  |  | EA*4X36L17A* | *80ESU0401712A* | 24000 |  |  | 17.5 | 8.5 | 26000 |  |  | 22800 | 87.69% | 1.9 | Both | 500 | 2 | HRCU-A-CB (Split System: Heat Pump with Remote Outdoor Unit-Air-Source) | N/A
215382878 | Central Heat Pump | AMERISTAR | E4HL5018A1000A | ADP |  | F,PE*E32924 |  | 19300 |  |  | 15.2 | 8.25 | 18300 |  |  | 17600 | 96.17% | 1.86 | Both | 402.5 | 1.61 | HRCU-A-CB (Split System: Heat Pump with Remote Outdoor Unit-Air-Source) | N/A
215383031 | Central Heat Pump | FRIEDRICH | WFPU18Z483C | ADP |  | H,RG74960+TD |  | 41000 |  |  | 15.2 | 8.55 | 40000 |  |  | 34200 | 85.5% | 1.94 | Both | 855 | 3.42 | HRCU-A-C (Split System: Heat Pump with Remote Outdoor Unit with No Indoor Fan --Air Source) | N/A
215382891 | Central Heat Pump | FRIEDRICH | WFPU17Z483C | ADP |  | H,RG48948+TD |  | 44000 |  |  | 15.2 | 8.3 | 42000 |  |  | 32600 | 77.62% | 1.91 | Both | 917.5 | 3.67 | HRCU-A-C (Split System: Heat Pump with Remote Outdoor Unit with No Indoor Fan --Air Source) | N/A
215382893 | Central Heat Pump | FRIEDRICH | WFPU17Z483C | ADP |  | H,RG54948+TD |  | 44500 |  |  | 15.2 | 8.3 | 42000 |  |  | 32600 | 77.62% | 1.91 | Both | 927.5 | 3.71 | HRCU-A-C (Split System: Heat Pump with Remote Outdoor Unit with No Indoor Fan --Air Source) | N/A
215382894 | Central Heat Pump | FRIEDRICH | WFPU17Z483C | ADP |  | H,RG54960+TD |  | 44500 |  |  | 15.2 | 8.3 | 42000 |  |  | 32600 | 77.62% | 1.91 | Both | 927.5 | 3.71 | HRCU-A-C (Split System: Heat Pump with Remote Outdoor Unit with No Indoor Fan --Air Source) | N/A
215387355 | Central Heat Pump | FRIEDRICH | WFPU17Z483C | ADP |  | F,PE*TT6960 |  | 44500 |  |  | 15.2 | 8.3 | 42000 |  |  | 32600 | 77.62% | 1.91 | Both | 927.5 | 3.71 | HRCU-A-C (Split System: Heat Pump with Remote Outdoor Unit with No Indoor Fan --Air Source) | N/A
215383008 | Central Heat Pump | FRIEDRICH | WFPU17Z483C | ADP |  | H,RG72948+TD |  | 44500 |  |  | 15.2 | 8.3 | 42000 |  |  | 32600 | 77.62% | 1.91 | Both | 927.5 | 3.71 | HRCU-A-C (Split System: Heat Pump with Remote Outdoor Unit with No Indoor Fan --Air Source) | N/A
215383025 | Central Heat Pump | FRIEDRICH | WFPU18Z483C | ADP |  | H,RG55948+TD |  | 41500 |  |  | 15.2 | 8.55 | 40000 |  |  | 34200 | 85.5% | 1.94 | Both | 865 | 3.46 | HRCU-A-C (Split System: Heat Pump with Remote Outdoor Unit with No Indoor Fan --Air Source) | N/A
215382895 | Central Heat Pump | FRIEDRICH | WFPU17Z483C | ADP |  | H,RG84948+TD |  | 44500 |  |  | 15.2 | 8.3 | 42000 |  |  | 32600 | 77.62% | 1.91 | Both | 927.5 | 3.71 | HRCU-A-C (Split System: Heat Pump with Remote Outdoor Unit with No Indoor Fan --Air Source) | N/A
215383013 | Central Heat Pump | FRIEDRICH | WFPU17Z483C | ADP |  | H,RG74948+TD |  | 44500 |  |  | 15.2 | 8.3 | 42000 |  |  | 32600 | 77.62% | 1.91 | Both | 927.5 | 3.71 | HRCU-A-C (Split System: Heat Pump with Remote Outdoor Unit with No Indoor Fan --Air Source) | N/A
214312422 | Central Heat Pump | FRIEDRICH | WFPU18Z483C | ADP |  | H,RG50960+TD |  | 41500 |  |  | 15.5 | 8.55 | 40000 |  |  | 34200 | 85.5% | 1.94 | Both | 865 | 3.46 | HRCU-A-C (Split System: Heat Pump with Remote Outdoor Unit with No Indoor Fan --Air Source) | N/A
215383029 | Central Heat Pump | FRIEDRICH | WFPU18Z483C | ADP |  | H,RG49960+TD |  | 41000 |  |  | 15.2 | 8.55 | 40000 |  |  | 34200 | 85.5% | 1.94 | Both | 855 | 3.42 | HRCU-A-C (Split System: Heat Pump with Remote Outdoor Unit with No Indoor Fan --Air Source) | N/A
214312438 | Central Heat Pump | FRIEDRICH | WFPU18Z483C | ADP |  | H,RG51948+TD |  | 42000 |  |  | 15.5 | 8.55 | 40000 |  |  | 34200 | 85.5% | 1.94 | Both | 875 | 3.5 | HRCU-A-C (Split System: Heat Pump with Remote Outdoor Unit with No Indoor Fan --Air Source) | N/A
215382876 | Central Heat Pump | FRIEDRICH | WFPU18Z483C | ADP |  | F,PE*CC6960 |  | 45500 |  |  | 17 | 8.2 | 45000 |  |  | 32600 | 72.44% | 1.84 | Both | 947.5 | 3.79 | HRCU-A-CB (Split System: Heat Pump with Remote Outdoor Unit-Air-Source) | N/A
215387296 | Central Heat Pump | FRIEDRICH | WFPU18Z483C | ADP |  | F,PE*TT9960 |  | 46500 |  |  | 17 | 8.35 | 45000 |  |  | 32600 | 72.44% | 1.88 | Both | 970 | 3.88 | HRCU-A-CB (Split System: Heat Pump with Remote Outdoor Unit-Air-Source) | N/A
215382916 | Central Heat Pump | FRIEDRICH | WFPU18Z483C | ADP |  | H,RG48948+TD |  | 40500 |  |  | 15.2 | 8.55 | 40000 |  |  | 34200 | 85.5% | 1.94 | Both | 845 | 3.38 | HRCU-A-C (Split System: Heat Pump with Remote Outdoor Unit with No Indoor Fan --Air Source) | N/A
215382917 | Central Heat Pump | FRIEDRICH | WFPU18Z483C | ADP |  | H,RG54948+TD |  | 41000 |  |  | 15.2 | 8.55 | 40000 |  |  | 34200 | 85.5% | 1.94 | Both | 855 | 3.42 | HRCU-A-C (Split System: Heat Pump with Remote Outdoor Unit with No Indoor Fan --Air Source) | N/A
215383030 | Central Heat Pump | FRIEDRICH | WFPU18Z483C | ADP |  | H,RG74948+TD |  | 41000 |  |  | 15.2 | 8.55 | 40000 |  |  | 34200 | 85.5% | 1.94 | Both | 855 | 3.42 | HRCU-A-C (Split System: Heat Pump with Remote Outdoor Unit with No Indoor Fan --Air Source) | N/A
214312423 | Central Heat Pump | FRIEDRICH | WFPU18Z483C | ADP |  | V,R60H210P199+TD |  | 42000 |  |  | 15.5 | 8.55 | 40000 |  |  | 34200 | 85.5% | 1.94 | Both | 875 | 3.5 | HRCU-A-C (Split System: Heat Pump with Remote Outdoor Unit with No Indoor Fan --Air Source) | N/A
215382892 | Central Heat Pump | FRIEDRICH | WFPU17Z483C | ADP |  | H,RG48960+TD |  | 44000 |  |  | 15.2 | 8.3 | 42000 |  |  | 32600 | 77.62% | 1.91 | Both | 917.5 | 3.67 | HRCU-A-C (Split System: Heat Pump with Remote Outdoor Unit with No Indoor Fan --Air Source) | N/A
215383011 | Central Heat Pump | FRIEDRICH | WFPU17Z483C | ADP |  | H,RG55960+TD |  | 44500 |  |  | 15.2 | 8.3 | 42000 |  |  | 32600 | 77.62% | 1.91 | Both | 927.5 | 3.71 | HRCU-A-C (Split System: Heat Pump with Remote Outdoor Unit with No Indoor Fan --Air Source) | N/A
214312424 | Central Heat Pump | FRIEDRICH | WFPU18Z483C | ADP |  | H,RG52960+TD |  | 42000 |  |  | 15.5 | 8.55 | 40000 |  |  | 34200 | 85.5% | 1.94 | Both | 875 | 3.5 | HRCU-A-C (Split System: Heat Pump with Remote Outdoor Unit with No Indoor Fan --Air Source) | N/A
214312426 | Central Heat Pump | FRIEDRICH | WFPU18Z483C | ADP |  | H,RG88960+TD |  | 42000 |  |  | 15.5 | 8.55 | 40000 |  |  | 34200 | 85.5% | 1.94 | Both | 875 | 3.5 | HRCU-A-C (Split System: Heat Pump with Remote Outdoor Unit with No Indoor Fan --Air Source) | N/A
215383012 | Central Heat Pump | FRIEDRICH | WFPU17Z483C | ADP |  | H,RG53948+TD |  | 44500 |  |  | 15.2 | 8.3 | 42000 |  |  | 32600 | 77.62% | 1.91 | Both | 927.5 | 3.71 | HRCU-A-C (Split System: Heat Pump with Remote Outdoor Unit with No Indoor Fan --Air Source) | N/A
215383023 | Central Heat Pump | FRIEDRICH | WFPU18Z483C | ADP |  | H,RG72948+TD |  | 40500 |  |  | 15.2 | 8.55 | 40000 |  |  | 34200 | 85.5% | 1.94 | Both | 845 | 3.38 | HRCU-A-C (Split System: Heat Pump with Remote Outdoor Unit with No Indoor Fan --Air Source) | N/A
215383009 | Central Heat Pump | FRIEDRICH | WFPU17Z483C | ADP |  | H,RG72960+TD |  | 44500 |  |  | 15.2 | 8.3 | 42000 |  |  | 32600 | 77.62% | 1.91 | Both | 927.5 | 3.71 | HRCU-A-C (Split System: Heat Pump with Remote Outdoor Unit with No Indoor Fan --Air Source) | N/A
215383010 | Central Heat Pump | FRIEDRICH | WFPU17Z483C | ADP |  | H,RG55948+TD |  | 44500 |  |  | 15.2 | 8.3 | 42000 |  |  | 32600 | 77.62% | 1.91 | Both | 927.5 | 3.71 | HRCU-A-C (Split System: Heat Pump with Remote Outdoor Unit with No Indoor Fan --Air Source) | N/A
214803070 | Central Heat Pump | FRIEDRICH | WFPU18Z483C | ADP |  | BV**C4948 |  | 46500 |  |  | 16 | 8.3 | 45000 |  |  | 32600 | 72.44% | 1.86 | Both | 970 | 3.88 | HRCU-A-CB (Split System: Heat Pump with Remote Outdoor Unit-Air-Source) | N/A
211264756 | Central Heat Pump | BRYANT HEATING AND COOLING SYSTEMS | 38MURAQ18AB3* |  |  | FB4CNF018L |  | 17400 |  |  | 16 | 8.5 | 18300 |  |  | 19400 | 106% | 2.34 | Both | 362.5 | 1.45 | HRCU-A-CB (Split System: Heat Pump with Remote Outdoor Unit-Air-Source) | N/A
211264824 | Central Heat Pump | BRYANT HEATING AND COOLING SYSTEMS | 38MURAQ18AB3* |  |  | FB4CNP024L |  | 17300 |  |  | 16 | 8.5 | 18200 |  |  | 19400 | 106.6% | 2.34 | Both | 360 | 1.44 | HRCU-A-CB (Split System: Heat Pump with Remote Outdoor Unit-Air-Source) | N/A
211257788 | Central Heat Pump | CARRIER | 38MURAQ18AB3* |  |  | CAP**2417AL* | 59SP6A080V17**16 | 17400 |  |  | 16 | 8.5 | 18300 |  |  | 19200 | 104.9% | 2.3 | Both | 362.5 | 1.45 | HRCU-A-CB (Split System: Heat Pump with Remote Outdoor Unit-Air-Source) | N/A
211257738 | Central Heat Pump | CARRIER | 38MURAQ18AB3* |  |  | CAP**1917AL* | 59SC5B040E14**10 | 18300 |  |  | 16 | 8.5 | 18300 |  |  | 17600 | 96.17% | 2.12 | Both | 382.5 | 1.53 | HRCU-A-CB (Split System: Heat Pump with Remote Outdoor Unit-Air-Source) | N/A
214567069 | Central Heat Pump | FRIEDRICH | WFPU18Z483C | ADP |  | H,RE84948+TD |  | 41500 |  |  | 15.2 | 8.55 | 40000 |  |  | 34200 | 85.5% | 1.94 | Both | 865 | 3.46 | HRCU-A-C (Split System: Heat Pump with Remote Outdoor Unit with No Indoor Fan --Air Source) | N/A
214312437 | Central Heat Pump | FRIEDRICH | WFPU18Z483C | ADP |  | H,RG50948+TD |  | 41500 |  |  | 15.5 | 8.55 | 40000 |  |  | 34200 | 85.5% | 1.94 | Both | 865 | 3.46 | HRCU-A-C (Split System: Heat Pump with Remote Outdoor Unit with No Indoor Fan --Air Source) | N/A
215387295 | Central Heat Pump | FRIEDRICH | WFPU18Z483C | ADP |  | F,PE*TT6960 |  | 45500 |  |  | 17 | 8.2 | 45000 |  |  | 32600 | 72.44% | 1.84 | Both | 947.5 | 3.79 | HRCU-A-CB (Split System: Heat Pump with Remote Outdoor Unit-Air-Source) | N/A
214779004 | Central Heat Pump | ECOER | EODA19H-4860A | ADP |  | HG88960+AEFE5* |  | 53000 |  |  | 18 | 9.5 | 53000 |  |  | 38000 | 71.7% | 1.9 | Both | 1105 | 4.42 | HRCU-A-CB (Split System: Heat Pump with Remote Outdoor Unit-Air-Source) | N/A
215383014 | Central Heat Pump | FRIEDRICH | WFPU17Z483C | ADP |  | H,RG74960+TD |  | 44500 |  |  | 15.2 | 8.3 | 42000 |  |  | 32600 | 77.62% | 1.91 | Both | 927.5 | 3.71 | HRCU-A-C (Split System: Heat Pump with Remote Outdoor Unit with No Indoor Fan --Air Source) | N/A
214312439 | Central Heat Pump | FRIEDRICH | WFPU18Z483C | ADP |  | H,RG51960+TD |  | 42000 |  |  | 15.5 | 8.55 | 40000 |  |  | 34200 | 85.5% | 1.94 | Both | 875 | 3.5 | HRCU-A-C (Split System: Heat Pump with Remote Outdoor Unit with No Indoor Fan --Air Source) | N/A
215382918 | Central Heat Pump | FRIEDRICH | WFPU18Z483C | ADP |  | H,RG84948+TD |  | 41500 |  |  | 15.2 | 8.55 | 40000 |  |  | 34200 | 85.5% | 1.94 | Both | 865 | 3.46 | HRCU-A-C (Split System: Heat Pump with Remote Outdoor Unit with No Indoor Fan --Air Source) | N/A
215382919 | Central Heat Pump | FRIEDRICH | WFPU18Z483C | ADP |  | H,RG86960+TD |  | 41500 |  |  | 15.2 | 8.55 | 40000 |  |  | 34200 | 85.5% | 1.94 | Both | 865 | 3.46 | HRCU-A-C (Split System: Heat Pump with Remote Outdoor Unit with No Indoor Fan --Air Source) | N/A
213773192 | Central Heat Pump | KEEPRITE | CVH825GKA3* |  |  | EA*4X37L17A*+WALLCON | *80CTL0901716B* | 24200 |  |  | 16.5 | 8.1 | 21400 |  |  | 16700 | 78.04% | 2 | Both | 505 | 2.02 | HRCU-A-CB (Split System: Heat Pump with Remote Outdoor Unit-Air-Source) | N/A
214570515 | Central Heat Pump | KEEPRITE | CVH825GKA3* |  |  | EA*4X42L21A*+WALLCON | *95CSU1002122B* | 23800 |  |  | 16.5 | 8.1 | 21400 |  |  | 16600 | 77.57% | 1.96 | Both | 495 | 1.98 | HRCU-A-CB (Split System: Heat Pump with Remote Outdoor Unit-Air-Source) | N/A
214241582 | Central Heat Pump | KEEPRITE | CVH825GKA3* |  |  | EN(A,D)4X24L17**+WALLCON | *80CTL0901716B* | 23200 |  |  | 16 | 8.1 | 22000 |  |  | 16900 | 76.82% | 1.92 | Both | 482.5 | 1.93 | HRCU-A-CB (Split System: Heat Pump with Remote Outdoor Unit-Air-Source) | N/A
214570535 | Central Heat Pump | KEEPRITE | CVH825GKA3* |  |  | EA*4X42L21A*+WALLCON | *97CMN0802120B* | 23800 |  |  | 16.5 | 8.1 | 21400 |  |  | 16600 | 77.57% | 1.96 | Both | 495 | 1.98 | HRCU-A-CB (Split System: Heat Pump with Remote Outdoor Unit-Air-Source) | N/A
211225801 | Central Heat Pump | CARRIER | 38MURAQ36AB3* |  |  | CAP**4221AL* | 59SC5B060E17**14 | 35000 |  |  | 15.5 | 8.1 | 38500 |  |  | 35000 | 90.91% | 1.86 | Both | 730 | 2.92 | HRCU-A-CB (Split System: Heat Pump with Remote Outdoor Unit-Air-Source) | N/A
213076672 | Central Heat Pump | CARRIER | 38MURAQ36AB3* |  |  | CAP**4321AL* | 58TP*B090V21**20 | 36800 |  |  | 16 | 8.5 | 38500 |  |  | 35000 | 90.91% | 2.08 | Both | 767.5 | 3.07 | HRCU-A-CB (Split System: Heat Pump with Remote Outdoor Unit-Air-Source) | N/A
213079900 | Central Heat Pump | CARRIER | 38MURAQ36AB3* |  |  | CNPV*4821AL* | 59SC2E100M21**22 | 36000 |  |  | 16.5 | 8.1 | 38500 |  |  | 35000 | 90.91% | 2 | Both | 750 | 3 | HRCU-A-CB (Split System: Heat Pump with Remote Outdoor Unit-Air-Source) | N/A
211225799 | Central Heat Pump | CARRIER | 38MURAQ36AB3* |  |  | CAP**4221AL* | 59SC2D100E21**20 | 35200 |  |  | 16.5 | 8.1 | 38500 |  |  | 35000 | 90.91% | 1.88 | Both | 732.5 | 2.93 | HRCU-A-CB (Split System: Heat Pump with Remote Outdoor Unit-Air-Source) | N/A
211225800 | Central Heat Pump | CARRIER | 38MURAQ36AB3* |  |  | CAP**4221AL* | 59SC2D100E21**22 | 36600 |  |  | 15.2 | 8.5 | 40000 |  |  | 35200 | 88% | 1.94 | Both | 762.5 | 3.05 | HRCU-A-CB (Split System: Heat Pump with Remote Outdoor Unit-Air-Source) | N/A
214651009 | Central Heat Pump | COLEMAN | HH824E2S11 |  |  | CTU36B5XDS1+TXV | TP9C080B12MP13 | 23000 |  |  | 18 | 9 | 23000 |  |  | 17700 | 76.96% | 2 | Both | 480 | 1.92 | HRCU-A-CB (Split System: Heat Pump with Remote Outdoor Unit-Air-Source) | N/A
214651750 | Central Heat Pump | COLEMAN | HH824E2S11 |  |  | CTU30B5XCS1+TXV | TM9Y060B12MP11 | 23000 |  |  | 17 | 9 | 23000 |  |  | 18400 | 80% | 2 | Both | 480 | 1.92 | HRCU-A-CB (Split System: Heat Pump with Remote Outdoor Unit-Air-Source) | N/A
214097570 | Central Heat Pump | RUSSELL | RD17AZ48AJ3N |  |  | TCFZ6024SEANM | S921V1005A21M4S | 45500 |  |  | 16 | 8.1 | 45500 |  |  | 40500 | 89.01% | 2.1 | Both | 947.5 | 3.79 | HRCU-A-CB (Split System: Heat Pump with Remote Outdoor Unit-Air-Source) | Yes
214239040 | Central Heat Pump | KEEPRITE | CVH837GKA2* |  |  | END4X42L17**+WALLCON | *96CTN0801714B* | 32000 |  |  | 17 | 8.1 | 33000 |  |  | 24800 | 75.15% | 1.9 | Both | 667.5 | 2.67 | HRCU-A-CB (Split System: Heat Pump with Remote Outdoor Unit-Air-Source) | N/A
214238990 | Central Heat Pump | KEEPRITE | CVH837GKA2* |  |  | END4X42L17**+WALLCON | *80CTL0901716B* | 32000 |  |  | 17.5 | 8.1 | 33000 |  |  | 24800 | 75.15% | 1.92 | Both | 667.5 | 2.67 | HRCU-A-CB (Split System: Heat Pump with Remote Outdoor Unit-Air-Source) | No
214776253 | Central Heat Pump | ECOER | EODA19H-2436A | ADP |  | HG82936+AEFE4B* |  | 34200 |  |  | 19 | 9.5 | 34400 |  |  | 24800 | 72.09% | 2 | Both | 712.5 | 2.85 | HRCU-A-CB (Split System: Heat Pump with Remote Outdoor Unit-Air-Source) | N/A
214075434 | Central Heat Pump | RUSSELL | RD17AZ24AJ3N |  |  | TCFZ2417MTANM | S802V0754A17UHS | 22600 |  |  | 18 | 9.5 | 22600 |  |  | 16800 | 74.34% | 2.1 | Both | 470 | 1.88 | HRCU-A-CB (Split System: Heat Pump with Remote Outdoor Unit-Air-Source) | Yes
213892582 | Central Heat Pump | BRYANT HEATING AND COOLING SYSTEMS | 288BNV013*0**A* |  |  | CAP**1917AL*+UI | 986TD30040C14*** | 13000 |  |  | 15.5 | 8.1 | 11800 |  |  | 8800 | 74.58% | 1.98 | Both | 270 | 1.08 | HRCU-A-CB (Split System: Heat Pump with Remote Outdoor Unit-Air-Source) | No
214066775 | Central Heat Pump | RUSSELL | RD17AZ36AJ3N |  |  | TCFZ3621MTANM | S98MV0855A21UPS | 34200 |  |  | 18 | 8.1 | 34200 |  |  | 29400 | 85.96% | 1.9 | Both | 712.5 | 2.85 | HRCU-A-CB (Split System: Heat Pump with Remote Outdoor Unit-Air-Source) | Yes
214066830 | Central Heat Pump | RUSSELL | RD17AZ36AJ3N |  |  | TCFZ3621MTANM | S98MV0703A17UPS | 34200 |  |  | 18 | 8.1 | 34200 |  |  | 29800 | 87.13% | 1.9 | Both | 712.5 | 2.85 | HRCU-A-CB (Split System: Heat Pump with Remote Outdoor Unit-Air-Source) | Yes
214066880 | Central Heat Pump | RUSSELL | RD17AZ36AJ3N |  |  | TCFZ3621MTANM | S951V1005A21M4S | 34200 |  |  | 17 | 8.1 | 34200 |  |  | 29600 | 86.55% | 1.9 | Both | 712.5 | 2.85 | HRCU-A-CB (Split System: Heat Pump with Remote Outdoor Unit-Air-Source) | N/A
214075594 | Central Heat Pump | RUSSELL | RD17AZ24AJ3N |  |  | TCFZ2417MTANM | S951V0603A17UHU | 22400 |  |  | 17 | 9.5 | 22400 |  |  | 17000 | 75.89% | 2 | Both | 467.5 | 1.87 | HRCU-A-CB (Split System: Heat Pump with Remote Outdoor Unit-Air-Source) | Yes
214075577 | Central Heat Pump | RUSSELL | RD17AZ24AJ3N |  |  | TCFZ2417MTANM | S802V1004A17UHN | 22600 |  |  | 17 | 9.5 | 22600 |  |  | 16800 | 74.34% | 2.1 | Both | 470 | 1.88 | HRCU-A-CB (Split System: Heat Pump with Remote Outdoor Unit-Air-Source) | Yes
213815731 | Central Heat Pump | DAIKIN | DZ6VSA361EA* |  |  | CA*EA4830*4A*+MBVK16CP1X00A* |  | 34200 |  |  | 17.5 | 8.6 | 34200 |  |  | 29000 | 84.8% | 2 | Both | 712.5 | 2.85 | HRCU-A-CB (Split System: Heat Pump with Remote Outdoor Unit-Air-Source) | Yes
213829720 | Central Heat Pump | RUSSELL | SP18AZ36AJVC |  |  | TCFZ3621MEAAM | S801V0704A17UHU | 34200 |  |  | 19 | 8.5 | 34200 |  |  | 43500 | 127.2% | 2.2 | Both | 712.5 | 2.85 | HRCU-A-CB (Split System: Heat Pump with Remote Outdoor Unit-Air-Source) | No
214651964 | Central Heat Pump | COLEMAN | HH824E2S11 |  |  | CTU30B5XCS1+TXV | Z8ET080B12LMPS1 | 23000 |  |  | 18 | 9 | 23000 |  |  | 18500 | 80.43% | 2 | Both | 480 | 1.92 | HRCU-A-CB (Split System: Heat Pump with Remote Outdoor Unit-Air-Source) | N/A
214650930 | Central Heat Pump | COLEMAN | HH824E2S11 |  |  | CTU36B5XDS1+TXV | TMLE080B12MP11 | 23000 |  |  | 18 | 9 | 23000 |  |  | 17900 | 77.83% | 2 | Both | 480 | 1.92 | HRCU-A-CB (Split System: Heat Pump with Remote Outdoor Unit-Air-Source) | N/A
214650470 | Central Heat Pump | COLEMAN | HH824E2S11 |  |  | CTU36B5XDS1+TXV | TM8Y080B12MP11 | 23000 |  |  | 18 | 9 | 23000 |  |  | 17600 | 76.52% | 2 | Both | 480 | 1.92 | HRCU-A-CB (Split System: Heat Pump with Remote Outdoor Unit-Air-Source) | N/A
212976018 | Central Heat Pump | CARRIER | 38MURAQ24AB3* |  |  | CAP**3017AL* | 59TP6C080V17**16 | 23400 |  |  | 17 | 8.5 | 26200 |  |  | 25000 | 95.42% | 2.08 | Both | 487.5 | 1.95 | HRCU-A-CB (Split System: Heat Pump with Remote Outdoor Unit-Air-Source) | N/A
211262800 | Central Heat Pump | KEEPRITE | DLCURAH18ABK |  |  | EN(A,D)4X24L17** | *80VSL0451412A* | 17700 |  |  | 16 | 8.5 | 18600 |  |  | 18800 | 101.1% | 2.26 | Both | 370 | 1.48 | HRCU-A-CB (Split System: Heat Pump with Remote Outdoor Unit-Air-Source) | N/A
211239871 | Central Heat Pump | CARRIER | 38MURAQ24AB3* |  |  | CAP**3621AL* | 58SU*A040E17**12 | 24200 |  |  | 17.5 | 8.5 | 26000 |  |  | 22800 | 87.69% | 1.9 | Both | 505 | 2.02 | HRCU-A-CB (Split System: Heat Pump with Remote Outdoor Unit-Air-Source) | N/A
211239874 | Central Heat Pump | CARRIER | 38MURAQ24AB3* |  |  | CAP**3621AL* | 59TP6B040V17**12 | 23400 |  |  | 16 | 8.5 | 25800 |  |  | 23600 | 91.47% | 1.94 | Both | 487.5 | 1.95 | HRCU-A-CB (Split System: Heat Pump with Remote Outdoor Unit-Air-Source) | N/A
211239887 | Central Heat Pump | CARRIER | 38MURAQ24AB3* |  |  | CAP**3621AL* | 58S(B,C)*A090E21**20 | 24800 |  |  | 17 | 8.5 | 26600 |  |  | 22000 | 82.71% | 1.82 | Both | 517.5 | 2.07 | HRCU-A-CB (Split System: Heat Pump with Remote Outdoor Unit-Air-Source) | N/A
211262243 | Central Heat Pump | KEEPRITE | DLCURAH18ABK |  |  | EN(A,D)4X18L14** | *80VSL0451412A* | 17400 |  |  | 15.5 | 8.5 | 18600 |  |  | 19400 | 104.3% | 2.32 | Both | 362.5 | 1.45 | HRCU-A-CB (Split System: Heat Pump with Remote Outdoor Unit-Air-Source) | N/A
211239881 | Central Heat Pump | CARRIER | 38MURAQ24AB3* |  |  | CAP**3621AL* | 59TP6B100V21**20 | 24000 |  |  | 17 | 8.5 | 26000 |  |  | 22800 | 87.69% | 1.9 | Both | 500 | 2 | HRCU-A-CB (Split System: Heat Pump with Remote Outdoor Unit-Air-Source) | N/A
211239882 | Central Heat Pump | CARRIER | 38MURAQ24AB3* |  |  | CAP**3621AL* | 58TP*A110V21**22 | 24000 |  |  | 17 | 8.5 | 25800 |  |  | 23000 | 89.15% | 1.9 | Both | 500 | 2 | HRCU-A-CB (Split System: Heat Pump with Remote Outdoor Unit-Air-Source) | N/A
214075428 | Central Heat Pump | RUSSELL | RD17AZ24AJ3N |  |  | TCFZ2417MTANM | S97MV0603A17DHS | 22600 |  |  | 18 | 9.5 | 22600 |  |  | 16900 | 74.78% | 2 | Both | 470 | 1.88 | HRCU-A-CB (Split System: Heat Pump with Remote Outdoor Unit-Air-Source) | Yes
214229229 | Central Heat Pump | KEEPRITE | DLCURAH30ABK |  |  | EA*4X36L17A* | *80MSU0601716A* | 29400 |  |  | 15.2 | 8.1 | 34000 |  |  | 27800 | 81.76% | 1.76 | Both | 612.5 | 2.45 | HRCU-A-CB (Split System: Heat Pump with Remote Outdoor Unit-Air-Source) | N/A
213187959 | Central Heat Pump | AMERISTAR | E4HL5030A1000A | ADP |  | H,TG81936+TD |  | 24000 |  |  | 15.2 | 8.1 | 22400 |  |  | 19100 | 85.27% | 1.75 | Both | 500 | 2 | HRCU-A-C (Split System: Heat Pump with Remote Outdoor Unit with No Indoor Fan --Air Source) | N/A
206765968 | Central Heat Pump | TEMPSTAR | TVH825GKA3* |  |  | EA*4X37L21A*+WALLCON | *96CTN0601714A* | 24400 |  |  | 16.5 | 8.1 | 21200 |  |  | 16700 | 78.77% | 2.02 | Both | 507.5 | 2.03 | HRCU-A-CB (Split System: Heat Pump with Remote Outdoor Unit-Air-Source) | N/A
214397834 | Central Heat Pump | COLEMAN | HH860E2S11 |  |  | CTF60C5CGS1+JMVT17CC2N1 |  | 44500 |  |  | 18 | 8.5 | 44000 |  |  | 33200 | 75.45% | 2 | Both | 927.5 | 3.71 | HRCU-A-CB (Split System: Heat Pump with Remote Outdoor Unit-Air-Source) | Both
214397432 | Central Heat Pump | CHAMPION HEATING AND COOLING | HH860E2S11 |  |  | CTF60D5CGS1+JMVT20DC2N1 |  | 45000 |  |  | 18 | 9 | 44500 |  |  | 33400 | 75.06% | 2 | Both | 937.5 | 3.75 | HRCU-A-CB (Split System: Heat Pump with Remote Outdoor Unit-Air-Source) | Both
214395407 | Central Heat Pump | CHAMPION HEATING AND COOLING | HH860E2S11 |  |  | JHC48C5CG2SS1 |  | 46000 |  |  | 19 | 9 | 46000 |  |  | 34000 | 73.91% | 2.1 | Both | 957.5 | 3.83 | HRCU-A-CB (Split System: Heat Pump with Remote Outdoor Unit-Air-Source) | N/A
214809273 | Central Heat Pump | CHAMPION HEATING AND COOLING | HH860E2S11 |  |  | CTU60C5XGS1+TXV | Z9ES080C16SMPS1 | 44500 |  |  | 18 | 8.5 | 47000 |  |  | 33800 | 71.91% | 2 | Both | 927.5 | 3.71 | HRCU-A-CB (Split System: Heat Pump with Remote Outdoor Unit-Air-Source) | Both
214075576 | Central Heat Pump | RUSSELL | RD17AZ24AJ3N |  |  | TCFZ2417MTANM | S801V0754A17UHN | 22600 |  |  | 18 | 9.5 | 22600 |  |  | 16800 | 74.34% | 2.1 | Both | 470 | 1.88 | HRCU-A-CB (Split System: Heat Pump with Remote Outdoor Unit-Air-Source) | Yes
214592615 | Central Heat Pump | ECOER | EODA18H-2436B | ECOER |  | EBCT3036BAA | MGH96M080B3A | 32000 |  |  | 17 | 8.8 | 34600 |  |  | 24400 | 70.52% | 1.95 | Both | 667.5 | 2.67 | HRCU-A-CB (Split System: Heat Pump with Remote Outdoor Unit-Air-Source) | N/A
213079813 | Central Heat Pump | CARRIER | 38MURAQ36AB3* |  |  | CNPV*4821AL* | 59SC2E100M21**20 | 36000 |  |  | 16.5 | 8.1 | 38500 |  |  | 34800 | 90.39% | 2 | Both | 750 | 3 | HRCU-A-CB (Split System: Heat Pump with Remote Outdoor Unit-Air-Source) | N/A
213079846 | Central Heat Pump | CARRIER | 38MURAQ36AB3* |  |  | CAP**3721AL* | 59SC2E100M21**22 | 36200 |  |  | 16.5 | 8.5 | 38000 |  |  | 34800 | 91.58% | 2.04 | Both | 755 | 3.02 | HRCU-A-CB (Split System: Heat Pump with Remote Outdoor Unit-Air-Source) | N/A
213076705 | Central Heat Pump | CARRIER | 38MURAQ36AB3* |  |  | CNPV*4821AL* | 58TP*B090V21**20 | 36000 |  |  | 16.5 | 8.1 | 38500 |  |  | 35000 | 90.91% | 2 | Both | 750 | 3 | HRCU-A-CB (Split System: Heat Pump with Remote Outdoor Unit-Air-Source) | N/A
213078627 | Central Heat Pump | CARRIER | 38MURAQ36AB3* |  |  | CAP**4221AL* | 58S(B,C)*B110M21**20 | 35800 |  |  | 16.5 | 8.1 | 38500 |  |  | 35000 | 90.91% | 1.9 | Both | 745 | 2.98 | HRCU-A-CB (Split System: Heat Pump with Remote Outdoor Unit-Air-Source) | N/A
213077721 | Central Heat Pump | CARRIER | 38MURAQ36AB3* |  |  | CAP**4221AL* | 59TP6C100V21**22 | 35400 |  |  | 16.5 | 8.1 | 38500 |  |  | 35000 | 90.91% | 1.88 | Both | 737.5 | 2.95 | HRCU-A-CB (Split System: Heat Pump with Remote Outdoor Unit-Air-Source) | N/A
213076694 | Central Heat Pump | CARRIER | 38MURAQ36AB3* |  |  | CNPV*4221AL* | 58TP*B090V21**20 | 35600 |  |  | 15.5 | 8.1 | 39000 |  |  | 35200 | 90.26% | 1.9 | Both | 742.5 | 2.97 | HRCU-A-CB (Split System: Heat Pump with Remote Outdoor Unit-Air-Source) | N/A
213076787 | Central Heat Pump | CARRIER | 38MURAQ36AB3* |  |  | CAP**4821AL* | 58TP*B110V21**22 | 36200 |  |  | 16 | 8.5 | 38000 |  |  | 34800 | 91.58% | 2.04 | Both | 755 | 3.02 | HRCU-A-CB (Split System: Heat Pump with Remote Outdoor Unit-Air-Source) | N/A
214075486 | Central Heat Pump | RUSSELL | RD17AZ24AJ3N |  |  | TCFZ2417MTANM | S951V0403A17UHU | 22400 |  |  | 17 | 9.5 | 22400 |  |  | 17100 | 76.34% | 2 | Both | 467.5 | 1.87 | HRCU-A-CB (Split System: Heat Pump with Remote Outdoor Unit-Air-Source) | Yes
214075535 | Central Heat Pump | RUSSELL | RD17AZ24AJ3N |  |  | TCFZ2417MTANM | S801V0504A17UHU | 22400 |  |  | 17 | 8.1 | 22400 |  |  | 17000 | 75.89% | 2 | Both | 467.5 | 1.87 | HRCU-A-CB (Split System: Heat Pump with Remote Outdoor Unit-Air-Source) | Yes
214650611 | Central Heat Pump | COLEMAN | HH824E2S11 |  |  | CTU36B5XDS1+TXV | Z8ET080B12LMPS1 | 23000 |  |  | 19 | 9.5 | 23000 |  |  | 17900 | 77.83% | 2 | Both | 480 | 1.92 | HRCU-A-CB (Split System: Heat Pump with Remote Outdoor Unit-Air-Source) | N/A
214651632 | Central Heat Pump | COLEMAN | HH824E2S11 |  |  | CTU30B5XCS1+TXV | Z8ES080B12SMPS1 | 23000 |  |  | 18 | 9 | 23000 |  |  | 18500 | 80.43% | 2 | Both | 480 | 1.92 | HRCU-A-CB (Split System: Heat Pump with Remote Outdoor Unit-Air-Source) | N/A
214650802 | Central Heat Pump | COLEMAN | HH824E2S11 |  |  | CTU30B5XCS1+TXV | TP9C060B12MP13 | 23000 |  |  | 17 | 9 | 23000 |  |  | 18000 | 78.26% | 2 | Both | 480 | 1.92 | HRCU-A-CB (Split System: Heat Pump with Remote Outdoor Unit-Air-Source) | N/A
214066861 | Central Heat Pump | RUSSELL | RD17AZ36AJ3N |  |  | TCFZ3621MTANM | S801V0754A17UHN | 34200 |  |  | 18 | 8.1 | 34200 |  |  | 29400 | 85.96% | 2 | Both | 712.5 | 2.85 | HRCU-A-CB (Split System: Heat Pump with Remote Outdoor Unit-Air-Source) | Yes
214066802 | Central Heat Pump | RUSSELL | RD17AZ36AJ3N |  |  | TCFZ3621MTANM | S802V0755A21UHS | 34200 |  |  | 18 | 8.1 | 34200 |  |  | 29400 | 85.96% | 2 | Both | 712.5 | 2.85 | HRCU-A-CB (Split System: Heat Pump with Remote Outdoor Unit-Air-Source) | Yes
214066853 | Central Heat Pump | RUSSELL | RD17AZ36AJ3N |  |  | TCFZ3621MTANM | S97MV0703A17DHS | 34200 |  |  | 18 | 8.1 | 34200 |  |  | 29800 | 87.13% | 1.9 | Both | 712.5 | 2.85 | HRCU-A-CB (Split System: Heat Pump with Remote Outdoor Unit-Air-Source) | N/A
214066766 | Central Heat Pump | RUSSELL | RD17AZ36AJ3N |  |  | TCFZ3621MTANM | S802VA075317M | 34200 |  |  | 18 | 8.1 | 34200 |  |  | 29400 | 85.96% | 2 | Both | 712.5 | 2.85 | HRCU-A-CB (Split System: Heat Pump with Remote Outdoor Unit-Air-Source) | Yes
214066882 | Central Heat Pump | RUSSELL | RD17AZ36AJ3N |  |  | TCFZ3621MTANM | S802VA075317Z | 34200 |  |  | 18 | 8.1 | 34200 |  |  | 29600 | 86.55% | 1.9 | Both | 712.5 | 2.85 | HRCU-A-CB (Split System: Heat Pump with Remote Outdoor Unit-Air-Source) | Yes
214066724 | Central Heat Pump | RUSSELL | RD17AZ36AJ3N |  |  | TCFZ3621MTANM | S951V0703A17M4S | 34200 |  |  | 18 | 8.1 | 34200 |  |  | 29600 | 86.55% | 1.9 | Both | 712.5 | 2.85 | HRCU-A-CB (Split System: Heat Pump with Remote Outdoor Unit-Air-Source) | Yes
211225817 | Central Heat Pump | CARRIER | 38MURAQ36AB3* |  |  | CAP**4221AL* | OVLAAB036098 | 35000 |  |  | 15.2 | 8.1 | 38500 |  |  | 35200 | 91.43% | 1.86 | Both | 730 | 2.92 | HRCU-A-CB (Split System: Heat Pump with Remote Outdoor Unit-Air-Source) | N/A
211225818 | Central Heat Pump | CARRIER | 38MURAQ36AB3* |  |  | CAP**4221AL* | OVMAAB036098 | 35000 |  |  | 15.2 | 8.1 | 38500 |  |  | 35200 | 91.43% | 1.86 | Both | 730 | 2.92 | HRCU-A-CB (Split System: Heat Pump with Remote Outdoor Unit-Air-Source) | N/A
213076739 | Central Heat Pump | CARRIER | 38MURAQ36AB3* |  |  | CAP**3721AL* | 58TP*B110V21**22 | 36400 |  |  | 16 | 8.5 | 38000 |  |  | 34800 | 91.58% | 2.06 | Both | 757.5 | 3.03 | HRCU-A-CB (Split System: Heat Pump with Remote Outdoor Unit-Air-Source) | N/A
211225833 | Central Heat Pump | CARRIER | 38MURAQ36AB3* |  |  | CAP**4224AL* | 58SP*A110V24**22 | 35400 |  |  | 16.5 | 8.1 | 38500 |  |  | 35000 | 90.91% | 1.88 | Both | 737.5 | 2.95 | HRCU-A-CB (Split System: Heat Pump with Remote Outdoor Unit-Air-Source) | N/A
211225835 | Central Heat Pump | CARRIER | 38MURAQ36AB3* |  |  | CAP**4224AL* | 58SU*A100E21**20 | 35600 |  |  | 16 | 8.1 | 38500 |  |  | 35000 | 90.91% | 1.88 | Both | 742.5 | 2.97 | HRCU-A-CB (Split System: Heat Pump with Remote Outdoor Unit-Air-Source) | N/A
213080800 | Central Heat Pump | CARRIER | 38MURAQ36AB3* |  |  | CAP**4221AL* | 59SU5B080M21**20 | 35200 |  |  | 16 | 8.1 | 38500 |  |  | 35000 | 90.91% | 1.88 | Both | 732.5 | 2.93 | HRCU-A-CB (Split System: Heat Pump with Remote Outdoor Unit-Air-Source) | N/A
214660197 | Central Heat Pump | ECOER | EODA18H-4860BAA | ECOER |  | EBCT3036BAA | MGH96M080B3A | 33000 |  |  | 17.5 | 8.8 | 35000 |  |  | 27000 | 77.14% | 2.1 | Both | 687.5 | 2.75 | HRCU-A-CB (Split System: Heat Pump with Remote Outdoor Unit-Air-Source) | N/A
214651075 | Central Heat Pump | COLEMAN | HH860E2S11 |  |  | CTU60D5XHS1+TXV | TM8E130D20MP11 | 54000 |  |  | 19 | 8.5 | 55000 |  |  | 40000 | 72.73% | 2 | Both | 1125 | 4.5 | HRCU-A-CB (Split System: Heat Pump with Remote Outdoor Unit-Air-Source) | Yes
214650319 | Central Heat Pump | YORK | HH860E2S11 |  |  | CTU60D5XGS1+TXV | Y81E130D20SMPS1 | 45000 |  |  | 18 | 9 | 45000 |  |  | 33600 | 74.67% | 2 | Both | 937.5 | 3.75 | HRCU-A-CB (Split System: Heat Pump with Remote Outdoor Unit-Air-Source) | Both
214397827 | Central Heat Pump | COLEMAN | HH860E2S11 |  |  | CTM60C5CGS1 | TP9C080C16MP13 | 43500 |  |  | 18 | 8.5 | 44000 |  |  | 33400 | 75.91% | 2 | Both | 907.5 | 3.63 | HRCU-A-CB (Split System: Heat Pump with Remote Outdoor Unit-Air-Source) | N/A
214397477 | Central Heat Pump | CHAMPION HEATING AND COOLING | HH860E2S11 |  |  | CTM60C5CGS1 | TM9V100C20MP12 | 44000 |  |  | 18 | 8.5 | 44500 |  |  | 33600 | 75.51% | 2 | Both | 917.5 | 3.67 | HRCU-A-CB (Split System: Heat Pump with Remote Outdoor Unit-Air-Source) | Both
214650719 | Central Heat Pump | COLEMAN | HH860E2S11 |  |  | CTU60D5XHS1+TXV | TM9E120D20MP12 | 53000 |  |  | 19 | 8.5 | 54500 |  |  | 39500 | 72.48% | 2 | Both | 1105 | 4.42 | HRCU-A-CB (Split System: Heat Pump with Remote Outdoor Unit-Air-Source) | N/A
213361581 | Central Heat Pump | CARRIER | 25VNA424A*031* |  |  | FE4BNXB24L*+UI |  | 23400 |  |  | 20.5 | 10 | 26600 |  |  | 19900 | 74.81% | 2.46 | Both | 487.5 | 1.95 | HRCU-A-CB (Split System: Heat Pump with Remote Outdoor Unit-Air-Source) | No
211239899 | Central Heat Pump | CARRIER | 38MURAQ24AB3* |  |  | CAP**3621AL* | OVLAAB036098 | 23400 |  |  | 16.5 | 8.5 | 25600 |  |  | 23800 | 92.97% | 1.98 | Both | 487.5 | 1.95 | HRCU-A-CB (Split System: Heat Pump with Remote Outdoor Unit-Air-Source) | N/A
212975992 | Central Heat Pump | CARRIER | 38MURAQ24AB3* |  |  | CAP**2417AL* | 59TP6C080V17**16 | 23600 |  |  | 16.5 | 8.5 | 27000 |  |  | 25600 | 94.81% | 2.14 | Both | 492.5 | 1.97 | HRCU-A-CB (Split System: Heat Pump with Remote Outdoor Unit-Air-Source) | N/A
211239884 | Central Heat Pump | CARRIER | 38MURAQ24AB3* |  |  | CAP**3621AL* | 58S(B,C)*A070E17**12 | 23400 |  |  | 17 | 8.5 | 25600 |  |  | 23600 | 92.19% | 1.98 | Both | 487.5 | 1.95 | HRCU-A-CB (Split System: Heat Pump with Remote Outdoor Unit-Air-Source) | N/A
211239893 | Central Heat Pump | CARRIER | 38MURAQ24AB3* |  |  | CAP**3621AL* | 59SC5B060E17**14 | 24800 |  |  | 16 | 8.5 | 26600 |  |  | 22000 | 82.71% | 1.82 | Both | 517.5 | 2.07 | HRCU-A-CB (Split System: Heat Pump with Remote Outdoor Unit-Air-Source) | N/A
211239916 | Central Heat Pump | CARRIER | 38MURAQ24AB3* |  |  | CAP**3717AL* | 58SU*A040E17**12 | 24400 |  |  | 17.5 | 8.5 | 25400 |  |  | 21800 | 85.83% | 1.82 | Both | 507.5 | 2.03 | HRCU-A-CB (Split System: Heat Pump with Remote Outdoor Unit-Air-Source) | N/A
212614876 | Central Heat Pump | DAIKIN | DZ6VSA241EA* |  |  | CA*EA2422*4A* | D*80VC0604B*A* | 23000 |  |  | 17 | 8.6 | 23000 |  |  | 16100 | 70% | 2 | Both | 480 | 1.92 | HRCU-A-CB (Split System: Heat Pump with Remote Outdoor Unit-Air-Source) | Yes
213607648 | Central Heat Pump | BRYANT HEATING AND COOLING SYSTEMS | 38MURAQ24AB3* |  |  | PF4TNXB24L* |  | 24600 |  |  | 17 | 9.5 | 26000 |  |  | 22200 | 85.38% | 1.84 | Both | 512.5 | 2.05 | HRCU-A-CB (Split System: Heat Pump with Remote Outdoor Unit-Air-Source) | N/A
211262279 | Central Heat Pump | KEEPRITE | DLCURAH18ABK |  |  | EN(A,D)4X18L14** | *96VSN0601412A* | 17600 |  |  | 15.5 | 8.5 | 18700 |  |  | 19300 | 103.2% | 2.32 | Both | 367.5 | 1.47 | HRCU-A-CB (Split System: Heat Pump with Remote Outdoor Unit-Air-Source) | N/A
214650371 | Central Heat Pump | CHAMPION HEATING AND COOLING | HH824E2S11 |  |  | CTU36B5XDS1+TXV | TM9Y060B12MP11 | 23000 |  |  | 18 | 9 | 23000 |  |  | 17700 | 76.96% | 2 | Both | 480 | 1.92 | HRCU-A-CB (Split System: Heat Pump with Remote Outdoor Unit-Air-Source) | N/A
214229163 | Central Heat Pump | KEEPRITE | DLCURAH24ABK |  |  | EA*4X36L17A* | *80MSU0601716A* | 23800 |  |  | 17.5 | 8.5 | 25600 |  |  | 23600 | 92.19% | 1.96 | Both | 495 | 1.98 | HRCU-A-CB (Split System: Heat Pump with Remote Outdoor Unit-Air-Source) | N/A
212969763 | Central Heat Pump | KEEPRITE | DLCURAH24ABK |  |  | EA*4X30L14A* | *80VSL0451412B* | 23400 |  |  | 17 | 8.5 | 26200 |  |  | 25000 | 95.42% | 2.08 | Both | 487.5 | 1.95 | HRCU-A-CB (Split System: Heat Pump with Remote Outdoor Unit-Air-Source) | N/A
211245740 | Central Heat Pump | KEEPRITE | DLCURAH24ABK |  |  | EN(A,D)4X36L21** | *80ESU0802120A | 24400 |  |  | 17 | 8.5 | 26200 |  |  | 22800 | 87.02% | 1.88 | Both | 507.5 | 2.03 | HRCU-A-CB (Split System: Heat Pump with Remote Outdoor Unit-Air-Source) | N/A
215292729 | Central Heat Pump | AIRQUEST | DLCURAH24ABK | ADP |  | H,GG24936 | *96VTN0601412A* | 23200 |  |  | 16 | 8.5 | 24800 |  |  | 25200 | 101.6% | 2.14 | Both | 482.5 | 1.93 | HRCU-A-CB (Split System: Heat Pump with Remote Outdoor Unit-Air-Source) | N/A
211244384 | Central Heat Pump | KEEPRITE | DLCURAH24ABK |  |  | EN(A,D)4X30L14** | *92ESN0601412A* | 23400 |  |  | 16.5 | 8.1 | 25800 |  |  | 24200 | 93.8% | 2.02 | Both | 487.5 | 1.95 | HRCU-A-CB (Split System: Heat Pump with Remote Outdoor Unit-Air-Source) | N/A
214229130 | Central Heat Pump | KEEPRITE | DLCURAH24ABK |  |  | EA*4X24L17A* | *80MSU0601716A* | 23400 |  |  | 17 | 9 | 26200 |  |  | 26000 | 99.24% | 2.2 | Both | 487.5 | 1.95 | HRCU-A-CB (Split System: Heat Pump with Remote Outdoor Unit-Air-Source) | N/A
211245271 | Central Heat Pump | KEEPRITE | DLCURAH24ABK |  |  | EN(A,D,W)4X36L17** | OLV098A12* | 23400 |  |  | 16.5 | 8.1 | 25800 |  |  | 24200 | 93.8% | 2 | Both | 487.5 | 1.95 | HRCU-A-CB (Split System: Heat Pump with Remote Outdoor Unit-Air-Source) | N/A
214229152 | Central Heat Pump | KEEPRITE | DLCURAH24ABK |  |  | EA*4X30L17A* | *80MSU0601716A* | 23600 |  |  | 17 | 8.5 | 25800 |  |  | 24200 | 93.8% | 2.02 | Both | 492.5 | 1.97 | HRCU-A-CB (Split System: Heat Pump with Remote Outdoor Unit-Air-Source) | N/A
211225834 | Central Heat Pump | CARRIER | 38MURAQ36AB3* |  |  | CAP**4224AL* | 58SU*A080E21**20 | 37000 |  |  | 15.5 | 8.5 | 40000 |  |  | 35200 | 88% | 1.96 | Both | 770 | 3.08 | HRCU-A-CB (Split System: Heat Pump with Remote Outdoor Unit-Air-Source) | N/A
213079397 | Central Heat Pump | CARRIER | 38MURAQ36AB3* |  |  | CAP**3717AL* | 59SC2E060M17**14 | 36000 |  |  | 15.5 | 8.5 | 38500 |  |  | 35000 | 90.91% | 2 | Both | 750 | 3 | HRCU-A-CB (Split System: Heat Pump with Remote Outdoor Unit-Air-Source) | N/A
213077792 | Central Heat Pump | CARRIER | 38MURAQ36AB3* |  |  | CAP**4224AL* | GG96VTAB66120D** | 35200 |  |  | 16 | 8.1 | 38500 |  |  | 35000 | 90.91% | 1.88 | Both | 732.5 | 2.93 | HRCU-A-CB (Split System: Heat Pump with Remote Outdoor Unit-Air-Source) | N/A
213078615 | Central Heat Pump | CARRIER | 38MURAQ36AB3* |  |  | CAP**3721AL* | 58S(B,C)*B110M21**20 | 36600 |  |  | 16.5 | 8.5 | 38000 |  |  | 34800 | 91.58% | 2.06 | Both | 762.5 | 3.05 | HRCU-A-CB (Split System: Heat Pump with Remote Outdoor Unit-Air-Source) | N/A
214592613 | Central Heat Pump | ECOER | EODA18H-4860B | ECOER |  | EBCT3036BAA | MGH96M060B3A | 33000 |  |  | 17.5 | 8.8 | 35000 |  |  | 27000 | 77.14% | 2.1 | Both | 687.5 | 2.75 | HRCU-A-CB (Split System: Heat Pump with Remote Outdoor Unit-Air-Source) | N/A
213076775 | Central Heat Pump | CARRIER | 38MURAQ36AB3* |  |  | CAP**4321AL* | 58TP*B110V21**22 | 36600 |  |  | 16 | 8.5 | 38000 |  |  | 34800 | 91.58% | 2.06 | Both | 762.5 | 3.05 | HRCU-A-CB (Split System: Heat Pump with Remote Outdoor Unit-Air-Source) | N/A
214651509 | Central Heat Pump | CHAMPION HEATING AND COOLING | HH824E2S11 |  |  | CTU36B5XDS1+TXV | Z8ES100B12SMPS1 | 23000 |  |  | 19 | 9.5 | 23000 |  |  | 18000 | 78.26% | 2 | Both | 480 | 1.92 | HRCU-A-CB (Split System: Heat Pump with Remote Outdoor Unit-Air-Source) | N/A
214651564 | Central Heat Pump | COLEMAN | HH824E2S11 |  |  | CTU30B5XCS1+TXV | TM8Y080B12MP11 | 23000 |  |  | 17 | 9 | 23000 |  |  | 18300 | 79.57% | 2 | Both | 480 | 1.92 | HRCU-A-CB (Split System: Heat Pump with Remote Outdoor Unit-Air-Source) | N/A
213078651 | Central Heat Pump | CARRIER | 38MURAQ36AB3* |  |  | CAP**4321AL* | 58S(B,C)*B110M21**20 | 36600 |  |  | 16.5 | 8.5 | 38000 |  |  | 34800 | 91.58% | 2.06 | Both | 762.5 | 3.05 | HRCU-A-CB (Split System: Heat Pump with Remote Outdoor Unit-Air-Source) | N/A
214592618 | Central Heat Pump | ECOER | EODA18H-4860B | ECOER |  | EBCT4248CAA | MGH96M080C4A | 44000 |  |  | 17 | 8.5 | 45000 |  |  | 32000 | 71.11% | 1.9 | Both | 917.5 | 3.67 | HRCU-A-CB (Split System: Heat Pump with Remote Outdoor Unit-Air-Source) | N/A
213078639 | Central Heat Pump | CARRIER | 38MURAQ36AB3* |  |  | CAP**4224AL* | 58S(B,C)*B110M21**20 | 35800 |  |  | 16.5 | 8.1 | 38500 |  |  | 35000 | 90.91% | 1.9 | Both | 745 | 2.98 | HRCU-A-CB (Split System: Heat Pump with Remote Outdoor Unit-Air-Source) | N/A
214660209 | Central Heat Pump | ECOER | EODA18H-4860BAA | ECOER |  | EBCT4860DAA | MGH96M100D5A | 52000 |  |  | 16.5 | 8.5 | 54000 |  |  | 37800 | 70% | 1.9 | Both | 1082.5 | 4.33 | HRCU-A-CB (Split System: Heat Pump with Remote Outdoor Unit-Air-Source) | N/A
214660198 | Central Heat Pump | ECOER | EODA18H-4860BAA | ECOER |  | EBCT3036BAA | MGH96M060B3A | 33000 |  |  | 17.5 | 8.8 | 35000 |  |  | 27000 | 77.14% | 2.1 | Both | 687.5 | 2.75 | HRCU-A-CB (Split System: Heat Pump with Remote Outdoor Unit-Air-Source) | N/A
213076716 | Central Heat Pump | CARRIER | 38MURAQ36AB3* |  |  | CNPV*4824AL* | 58TP*B090V21**20 | 36000 |  |  | 16.5 | 8.1 | 38500 |  |  | 35000 | 90.91% | 2 | Both | 750 | 3 | HRCU-A-CB (Split System: Heat Pump with Remote Outdoor Unit-Air-Source) | N/A
213076763 | Central Heat Pump | CARRIER | 38MURAQ36AB3* |  |  | CAP**4224AL* | 58TP*B110V21**22 | 35800 |  |  | 16 | 8.1 | 38500 |  |  | 35200 | 91.43% | 1.9 | Both | 745 | 2.98 | HRCU-A-CB (Split System: Heat Pump with Remote Outdoor Unit-Air-Source) | N/A
214592619 | Central Heat Pump | ECOER | EODA18H-4860B | ECOER |  | EBCT4248CAA | MGH96M100C5A | 45000 |  |  | 17.5 | 8.5 | 46000 |  |  | 32400 | 70.43% | 1.95 | Both | 937.5 | 3.75 | HRCU-A-CB (Split System: Heat Pump with Remote Outdoor Unit-Air-Source) | N/A
213076847 | Central Heat Pump | CARRIER | 38MURAQ36AB3* |  |  | CNPV*4824AL* | 58TP*B110V21**22 | 36400 |  |  | 16.5 | 8.1 | 38500 |  |  | 35000 | 90.91% | 2.02 | Both | 757.5 | 3.03 | HRCU-A-CB (Split System: Heat Pump with Remote Outdoor Unit-Air-Source) | N/A
214592621 | Central Heat Pump | ECOER | EODA18H-4860B | ECOER |  | EBCT4860DAA | MGH96M100D5A | 52000 |  |  | 16.5 | 8.5 | 54000 |  |  | 37800 | 70% | 1.9 | Both | 1082.5 | 4.33 | HRCU-A-CB (Split System: Heat Pump with Remote Outdoor Unit-Air-Source) | N/A
213076835 | Central Heat Pump | CARRIER | 38MURAQ36AB3* |  |  | CNPV*4821AL* | 58TP*B110V21**22 | 36400 |  |  | 16.5 | 8.1 | 38500 |  |  | 35000 | 90.91% | 2.02 | Both | 757.5 | 3.03 | HRCU-A-CB (Split System: Heat Pump with Remote Outdoor Unit-Air-Source) | N/A
213077828 | Central Heat Pump | CARRIER | 38MURAQ36AB3* |  |  | CAP**3717AL* | 58S(B,C)*B045M14**12 | 36000 |  |  | 15.2 | 8.5 | 38500 |  |  | 35200 | 91.43% | 2 | Both | 750 | 3 | HRCU-A-CB (Split System: Heat Pump with Remote Outdoor Unit-Air-Source) | N/A
211230201 | Central Heat Pump | KEEPRITE | DLCURAH36ABK |  |  | EN(A,D,W)4X48L21** | *95ESN1002120A* | 36800 |  |  | 16 | 8.1 | 39500 |  |  | 35000 | 88.61% | 2.06 | Both | 767.5 | 3.07 | HRCU-A-CB (Split System: Heat Pump with Remote Outdoor Unit-Air-Source) | N/A
211239908 | Central Heat Pump | CARRIER | 38MURAQ24AB3* |  |  | CAP**3717AL* | 59SP6A080V17**16 | 24600 |  |  | 16.5 | 8.5 | 25600 |  |  | 21400 | 83.59% | 1.8 | Both | 512.5 | 2.05 | HRCU-A-CB (Split System: Heat Pump with Remote Outdoor Unit-Air-Source) | N/A
211259942 | Central Heat Pump | KEEPRITE | DLCURAH18ABK |  |  | EA*4X19L17A* | *92ESN0601412A* | 18700 |  |  | 16.5 | 8.5 | 18600 |  |  | 17500 | 94.09% | 2.14 | Both | 390 | 1.56 | HRCU-A-CB (Split System: Heat Pump with Remote Outdoor Unit-Air-Source) | N/A
211259911 | Central Heat Pump | KEEPRITE | DLCURAH18ABK |  |  | EA*4X19L17A* | *80ES(N,L)0451712A* | 19100 |  |  | 16 | 9 | 19100 |  |  | 17400 | 91.1% | 2.14 | Both | 397.5 | 1.59 | HRCU-A-CB (Split System: Heat Pump with Remote Outdoor Unit-Air-Source) | N/A
212976031 | Central Heat Pump | CARRIER | 38MURAQ24AB3* |  |  | CAP**3617AL* | 59TP6C080V17**16 | 23600 |  |  | 17 | 8.5 | 26000 |  |  | 24200 | 93.08% | 2.02 | Both | 492.5 | 1.97 | HRCU-A-CB (Split System: Heat Pump with Remote Outdoor Unit-Air-Source) | N/A
211239906 | Central Heat Pump | CARRIER | 38MURAQ24AB3* |  |  | CAP**3717AL* | 59SP6A040V17**12 | 24600 |  |  | 15.5 | 8.5 | 25800 |  |  | 21600 | 83.72% | 1.78 | Both | 512.5 | 2.05 | HRCU-A-CB (Split System: Heat Pump with Remote Outdoor Unit-Air-Source) | N/A
211239891 | Central Heat Pump | CARRIER | 38MURAQ24AB3* |  |  | CAP**3621AL* | 59SC2D080E21**20 | 25000 |  |  | 17 | 8.5 | 26600 |  |  | 21800 | 81.95% | 1.82 | Both | 520 | 2.08 | HRCU-A-CB (Split System: Heat Pump with Remote Outdoor Unit-Air-Source) | N/A
211239895 | Central Heat Pump | CARRIER | 38MURAQ24AB3* |  |  | CAP**3621AL* | 59SC2D040E17**12 | 23800 |  |  | 16 | 8.5 | 26000 |  |  | 23000 | 88.46% | 1.88 | Both | 495 | 1.98 | HRCU-A-CB (Split System: Heat Pump with Remote Outdoor Unit-Air-Source) | N/A
211239900 | Central Heat Pump | CARRIER | 38MURAQ24AB3* |  |  | CAP**3621AL* | OVMAAB042112 | 24200 |  |  | 16.5 | 8.5 | 26200 |  |  | 22600 | 86.26% | 1.86 | Both | 505 | 2.02 | HRCU-A-CB (Split System: Heat Pump with Remote Outdoor Unit-Air-Source) | N/A
213077781 | Central Heat Pump | CARRIER | 38MURAQ36AB3* |  |  | CNPV*4824AL* | 59TP6C100V21**22 | 36000 |  |  | 17 | 8.1 | 38500 |  |  | 34800 | 90.39% | 2 | Both | 750 | 3 | HRCU-A-CB (Split System: Heat Pump with Remote Outdoor Unit-Air-Source) | N/A
213077804 | Central Heat Pump | CARRIER | 38MURAQ36AB3* |  |  | CNPV*4824AL* | GG96VTAB66120D** | 35800 |  |  | 16.5 | 8.1 | 38500 |  |  | 35000 | 90.91% | 2 | Both | 745 | 2.98 | HRCU-A-CB (Split System: Heat Pump with Remote Outdoor Unit-Air-Source) | N/A
213079837 | Central Heat Pump | CARRIER | 38MURAQ36AB3* |  |  | CAP**3621AL* | 59SC2E100M21**22 | 35200 |  |  | 16 | 8.1 | 38500 |  |  | 35200 | 91.43% | 1.84 | Both | 732.5 | 2.93 | HRCU-A-CB (Split System: Heat Pump with Remote Outdoor Unit-Air-Source) | N/A
214651060 | Central Heat Pump | COLEMAN | HH824E2S11 |  |  | CTU36B5XDS1+TXV | Z8ES080B12SMPS1 | 23000 |  |  | 19 | 9.5 | 23000 |  |  | 17900 | 77.83% | 2 | Both | 480 | 1.92 | HRCU-A-CB (Split System: Heat Pump with Remote Outdoor Unit-Air-Source) | N/A
214075537 | Central Heat Pump | RUSSELL | RD17AZ24AJ3N |  |  | TCFZ2417MTANM | S962V0403A17M4S | 22600 |  |  | 17 | 9.5 | 22600 |  |  | 16900 | 74.78% | 2 | Both | 470 | 1.88 | HRCU-A-CB (Split System: Heat Pump with Remote Outdoor Unit-Air-Source) | Yes
213892585 | Central Heat Pump | BRYANT HEATING AND COOLING SYSTEMS | 288BNV013*0**A* |  |  | CAP**2517AL*+UI | 986TD30040C14*** | 13000 |  |  | 15.5 | 8.1 | 11700 |  |  | 8800 | 75.21% | 2 | Both | 270 | 1.08 | HRCU-A-CB (Split System: Heat Pump with Remote Outdoor Unit-Air-Source) | No
214075458 | Central Heat Pump | RUSSELL | RD17AZ24AJ3N |  |  | TCFZ2417MTANM | S951V0603A17M4S | 22600 |  |  | 17 | 9.5 | 22600 |  |  | 17000 | 75.22% | 2 | Both | 470 | 1.88 | HRCU-A-CB (Split System: Heat Pump with Remote Outdoor Unit-Air-Source) | Yes
211239918 | Central Heat Pump | CARRIER | 38MURAQ24AB3* |  |  | CAP**3717AL* | 58TP*A070V14**12 | 24800 |  |  | 17 | 8.5 | 25800 |  |  | 21400 | 82.95% | 1.78 | Both | 517.5 | 2.07 | HRCU-A-CB (Split System: Heat Pump with Remote Outdoor Unit-Air-Source) | N/A
211239648 | Central Heat Pump | CARRIER | 38MURAQ24AB3* |  |  | CAP**2414AL* | 59SP6A040V14**10 | 23400 |  |  | 15.5 | 8.5 | 26800 |  |  | 24800 | 92.54% | 2.04 | Both | 487.5 | 1.95 | HRCU-A-CB (Split System: Heat Pump with Remote Outdoor Unit-Air-Source) | N/A
211262778 | Central Heat Pump | KEEPRITE | DLCURAH18ABK |  |  | EN(A,D)4X24L14** | *80ES(N,L)0701412A* | 17500 |  |  | 16 | 8.5 | 18400 |  |  | 18800 | 102.2% | 2.26 | Both | 365 | 1.46 | HRCU-A-CB (Split System: Heat Pump with Remote Outdoor Unit-Air-Source) | N/A
211239897 | Central Heat Pump | CARRIER | 38MURAQ24AB3* |  |  | CAP**3621AL* | 58SU*A060E17**16 | 25000 |  |  | 17 | 8.5 | 26600 |  |  | 21800 | 81.95% | 1.82 | Both | 520 | 2.08 | HRCU-A-CB (Split System: Heat Pump with Remote Outdoor Unit-Air-Source) | N/A
212614874 | Central Heat Pump | DAIKIN | DZ6VSA241EA* |  |  | CA*EA2422*4A*+MBVC1600**-1A* |  | 23000 |  |  | 17 | 8.6 | 23000 |  |  | 16100 | 70% | 2 | Both | 480 | 1.92 | HRCU-A-CB (Split System: Heat Pump with Remote Outdoor Unit-Air-Source) | Yes
214229031 | Central Heat Pump | KEEPRITE | DLCURAH18ABK |  |  | EN(A,D)4X30L17** | *80MSU0601716A* | 17800 |  |  | 16.5 | 8.1 | 18300 |  |  | 18500 | 101.1% | 2.22 | Both | 370 | 1.48 | HRCU-A-CB (Split System: Heat Pump with Remote Outdoor Unit-Air-Source) | N/A
211239907 | Central Heat Pump | CARRIER | 38MURAQ24AB3* |  |  | CAP**3717AL* | 59SP6A060V14**12 | 24000 |  |  | 16.5 | 8.5 | 25200 |  |  | 22000 | 87.3% | 1.84 | Both | 500 | 2 | HRCU-A-CB (Split System: Heat Pump with Remote Outdoor Unit-Air-Source) | N/A
214066924 | Central Heat Pump | RUSSELL | RD17AZ36AJ3N |  |  | TCFZ3621MTANM | S801VA100521M | 34200 |  |  | 17 | 8.1 | 34200 |  |  | 29600 | 86.55% | 1.9 | Both | 712.5 | 2.85 | HRCU-A-CB (Split System: Heat Pump with Remote Outdoor Unit-Air-Source) | N/A
214066715 | Central Heat Pump | RUSSELL | RD17AZ36AJ3N |  |  | TCFZ3621MTANM | S921V1005A21M4S | 34200 |  |  | 17 | 8.1 | 34200 |  |  | 29600 | 86.55% | 1.9 | Both | 712.5 | 2.85 | HRCU-A-CB (Split System: Heat Pump with Remote Outdoor Unit-Air-Source) | Yes
214066747 | Central Heat Pump | RUSSELL | RD17AZ36AJ3N |  |  | TCFZ3621MTANM | S802V0754A17DZ | 34200 |  |  | 18 | 8.1 | 34200 |  |  | 29600 | 86.55% | 1.9 | Both | 712.5 | 2.85 | HRCU-A-CB (Split System: Heat Pump with Remote Outdoor Unit-Air-Source) | Yes
214783999 | Central Heat Pump | ECOER | EODA19H-2436AA* | ECOER |  | EAHETN-36HA |  | 31600 |  |  | 19 | 9.1 | 35600 |  |  | 25000 | 70.22% | 2 | Both | 657.5 | 2.63 | HRCU-A-CB (Split System: Heat Pump with Remote Outdoor Unit-Air-Source) | N/A
214066897 | Central Heat Pump | RUSSELL | RD17AZ36AJ3N |  |  | TCFZ3621MTANM | S97MV1005A21DHS | 34200 |  |  | 18 | 8.1 | 34200 |  |  | 29400 | 85.96% | 1.9 | Both | 712.5 | 2.85 | HRCU-A-CB (Split System: Heat Pump with Remote Outdoor Unit-Air-Source) | Yes
214066761 | Central Heat Pump | RUSSELL | RD17AZ36AJ3N |  |  | TCFZ3621MTANM | S951V0403A17UHU | 34200 |  |  | 18 | 8.1 | 34200 |  |  | 29800 | 87.13% | 1.9 | Both | 712.5 | 2.85 | HRCU-A-CB (Split System: Heat Pump with Remote Outdoor Unit-Air-Source) | Yes
214075487 | Central Heat Pump | RUSSELL | RD17AZ24AJ3N |  |  | TCFZ2417MTANM | S962V0603A17M4S | 22600 |  |  | 17 | 9.5 | 22600 |  |  | 17000 | 75.22% | 2 | Both | 470 | 1.88 | HRCU-A-CB (Split System: Heat Pump with Remote Outdoor Unit-Air-Source) | Yes
214075567 | Central Heat Pump | RUSSELL | RD17AZ24AJ3N |  |  | TCFZ2417MTANM | S802V1004A17UHS | 22600 |  |  | 17 | 9.5 | 22600 |  |  | 16800 | 74.34% | 2.1 | Both | 470 | 1.88 | HRCU-A-CB (Split System: Heat Pump with Remote Outdoor Unit-Air-Source) | Yes
214651427 | Central Heat Pump | COLEMAN | HH824E2S11 |  |  | CTU36B5XDS1+TXV | TM8E100B12MP11 | 23000 |  |  | 18 | 9 | 23000 |  |  | 18100 | 78.7% | 2 | Both | 480 | 1.92 | HRCU-A-CB (Split System: Heat Pump with Remote Outdoor Unit-Air-Source) | N/A
214660202 | Central Heat Pump | ECOER | EODA18H-4860BAA | ECOER |  | EBCT4860CAA | MGH96M120D5A | 52000 |  |  | 16.5 | 8.5 | 54000 |  |  | 37800 | 70% | 1.9 | Both | 1082.5 | 4.33 | HRCU-A-CB (Split System: Heat Pump with Remote Outdoor Unit-Air-Source) | N/A
213079940 | Central Heat Pump | CARRIER | 38MURAQ36AB3* |  |  | CNPV*4824AL* | 59SC2E120M24**20 | 36400 |  |  | 16 | 8.1 | 38500 |  |  | 35000 | 90.91% | 2.02 | Both | 757.5 | 3.03 | HRCU-A-CB (Split System: Heat Pump with Remote Outdoor Unit-Air-Source) | N/A
213077791 | Central Heat Pump | CARRIER | 38MURAQ36AB3* |  |  | CAP**4224AL* | 59TP6C120V24**22 | 35200 |  |  | 16 | 8.1 | 38500 |  |  | 35000 | 90.91% | 1.88 | Both | 732.5 | 2.93 | HRCU-A-CB (Split System: Heat Pump with Remote Outdoor Unit-Air-Source) | N/A
214650712 | Central Heat Pump | CHAMPION HEATING AND COOLING | HH824E2S11 |  |  | CTU36B5XDS1+TXV | TM9E080B12MP12 | 23000 |  |  | 18 | 9 | 23000 |  |  | 18000 | 78.26% | 2 | Both | 480 | 1.92 | HRCU-A-CB (Split System: Heat Pump with Remote Outdoor Unit-Air-Source) | N/A
214650818 | Central Heat Pump | COLEMAN | HH824E2S11 |  |  | CTU30B5XCS1+TXV | CP9C060B12MP13 | 23000 |  |  | 17 | 9 | 23000 |  |  | 18000 | 78.26% | 2 | Both | 480 | 1.92 | HRCU-A-CB (Split System: Heat Pump with Remote Outdoor Unit-Air-Source) | N/A
214241632 | Central Heat Pump | KEEPRITE | CVH825GKA3* |  |  | EN(A,D)4X24L17**+WALLCON | *96CTN0601714B* | 23200 |  |  | 15.5 | 8.1 | 22200 |  |  | 16900 | 76.13% | 1.92 | Both | 482.5 | 1.93 | HRCU-A-CB (Split System: Heat Pump with Remote Outdoor Unit-Air-Source) | N/A
206767199 | Central Heat Pump | COMFORTMAKER | CVH825GKA3* |  |  | EA*4X37L21A*+WALLCON | *80CSU0401712A* | 24400 |  |  | 17 | 8.5 | 21200 |  |  | 16600 | 78.3% | 2.04 | Both | 507.5 | 2.03 | HRCU-A-CB (Split System: Heat Pump with Remote Outdoor Unit-Air-Source) | N/A
213773282 | Central Heat Pump | KEEPRITE | CVH825GKA3* |  |  | EA*4X37L21A*+WALLCON | *80CTL0901716B* | 24600 |  |  | 17 | 8.5 | 21000 |  |  | 16600 | 79.05% | 2.02 | Both | 512.5 | 2.05 | HRCU-A-CB (Split System: Heat Pump with Remote Outdoor Unit-Air-Source) | N/A
213773352 | Central Heat Pump | KEEPRITE | CVH825GKA3* |  |  | EA*4X37L21A*+WALLCON | *96CTN0601714B* | 24400 |  |  | 16.5 | 8.1 | 21200 |  |  | 16700 | 78.77% | 2.02 | Both | 507.5 | 2.03 | HRCU-A-CB (Split System: Heat Pump with Remote Outdoor Unit-Air-Source) | N/A
214241602 | Central Heat Pump | KEEPRITE | CVH825GKA3* |  |  | EN(A,D)4X24L17**+WALLCON | *97CMN0601714B* | 23200 |  |  | 15.5 | 8.1 | 22200 |  |  | 16900 | 76.13% | 1.92 | Both | 482.5 | 1.93 | HRCU-A-CB (Split System: Heat Pump with Remote Outdoor Unit-Air-Source) | N/A
214650642 | Central Heat Pump | CHAMPION HEATING AND COOLING | HH824E2S11 |  |  | CTU30B5XCS1+TXV | Z9ES060B12SMPS1 | 23000 |  |  | 17 | 9 | 23000 |  |  | 18600 | 80.87% | 2 | Both | 480 | 1.92 | HRCU-A-CB (Split System: Heat Pump with Remote Outdoor Unit-Air-Source) | N/A
211239924 | Central Heat Pump | CARRIER | 38MURAQ24AB3* |  |  | CAP**3717AL* | 59SC5B040E17**12 | 24400 |  |  | 15.2 | 8.5 | 26000 |  |  | 21600 | 83.08% | 1.78 | Both | 507.5 | 2.03 | HRCU-A-CB (Split System: Heat Pump with Remote Outdoor Unit-Air-Source) | N/A
211260823 | Central Heat Pump | KEEPRITE | DLCURAH18ABK |  |  | EA*4X25L17A* | *80ESU0401712A* | 19000 |  |  | 16.5 | 8.5 | 18600 |  |  | 17200 | 92.47% | 2.12 | Both | 395 | 1.58 | HRCU-A-CB (Split System: Heat Pump with Remote Outdoor Unit-Air-Source) | N/A
211239914 | Central Heat Pump | CARRIER | 38MURAQ24AB3* |  |  | CAP**3717AL* | 58SP*A070V17**16 | 24200 |  |  | 16.5 | 8.5 | 25400 |  |  | 21800 | 85.83% | 1.82 | Both | 505 | 2.02 | HRCU-A-CB (Split System: Heat Pump with Remote Outdoor Unit-Air-Source) | N/A
211239915 | Central Heat Pump | CARRIER | 38MURAQ24AB3* |  |  | CAP**3717AL* | 59SU5A060E17**16 | 24800 |  |  | 17 | 8.5 | 25600 |  |  | 21400 | 83.59% | 1.8 | Both | 517.5 | 2.07 | HRCU-A-CB (Split System: Heat Pump with Remote Outdoor Unit-Air-Source) | N/A
211239930 | Central Heat Pump | CARRIER | 38MURAQ24AB3* |  |  | CAP**3717AL* | 58S(B,C)*A045E14**12 | 25200 |  |  | 16 | 8.5 | 26200 |  |  | 21000 | 80.15% | 1.76 | Both | 525 | 2.1 | HRCU-A-CB (Split System: Heat Pump with Remote Outdoor Unit-Air-Source) | N/A
211239901 | Central Heat Pump | CARRIER | 38MURAQ24AB3* |  |  | CAP**3621AL* | OVLAAB048112 | 24400 |  |  | 16 | 8.5 | 26400 |  |  | 22200 | 84.09% | 1.84 | Both | 507.5 | 2.03 | HRCU-A-CB (Split System: Heat Pump with Remote Outdoor Unit-Air-Source) | N/A
211239917 | Central Heat Pump | CARRIER | 38MURAQ24AB3* |  |  | CAP**3717AL* | 58TP*A045V14**12 | 24800 |  |  | 16.5 | 8.5 | 25600 |  |  | 21400 | 83.59% | 1.8 | Both | 517.5 | 2.07 | HRCU-A-CB (Split System: Heat Pump with Remote Outdoor Unit-Air-Source) | N/A
211239919 | Central Heat Pump | CARRIER | 38MURAQ24AB3* |  |  | CAP**3717AL* | 58TP*A090V17**16 | 24200 |  |  | 17 | 8.5 | 25200 |  |  | 22000 | 87.3% | 1.82 | Both | 505 | 2.02 | HRCU-A-CB (Split System: Heat Pump with Remote Outdoor Unit-Air-Source) | N/A
214660189 | Central Heat Pump | ECOER | EODA18H-2436BAA | ECOER |  | EAHETN-36HA |  | 34000 |  |  | 18.5 | 9.1 | 35000 |  |  | 24600 | 70.29% | 2 | Both | 707.5 | 2.83 | HRCU-A-CB (Split System: Heat Pump with Remote Outdoor Unit-Air-Source) | N/A
214836552 | Central Heat Pump | ECOER | EODA18H-2436BAA | ECOER |  | EAHETN-36H* |  | 34000 |  |  | 18.5 | 9.1 | 35000 |  |  | 24600 | 70.29% | 2 | Both | 707.5 | 2.83 | HRCU-A-CB (Split System: Heat Pump with Remote Outdoor Unit-Air-Source) | N/A
214592617 | Central Heat Pump | ECOER | EODA18H-2436B | ECOER |  | EBCT4248CAA | MGH96M080C4A | 33000 |  |  | 18 | 8.8 | 34600 |  |  | 24400 | 70.52% | 1.95 | Both | 687.5 | 2.75 | HRCU-A-CB (Split System: Heat Pump with Remote Outdoor Unit-Air-Source) | N/A
214836551 | Central Heat Pump | ECOER | EODA18H-2436B | ECOER |  | EAHETN-36H* |  | 34000 |  |  | 18.5 | 9.1 | 35000 |  |  | 24600 | 70.29% | 2 | Both | 707.5 | 2.83 | HRCU-A-CB (Split System: Heat Pump with Remote Outdoor Unit-Air-Source) | N/A
214660192 | Central Heat Pump | ECOER | EODA18H-2436BAA | ECOER |  | EBCT2430BAA | MGH96M080B3A | 22800 |  |  | 18 | 8.8 | 24000 |  |  | 19200 | 80% | 2.1 | Both | 475 | 1.9 | HRCU-A-CB (Split System: Heat Pump with Remote Outdoor Unit-Air-Source) | N/A
214592549 | Central Heat Pump | ECOER | EODA18H-2436B | ECOER |  | EAHETN-36HA |  | 34000 |  |  | 18.5 | 9.1 | 35000 |  |  | 24600 | 70.29% | 2 | Both | 707.5 | 2.83 | HRCU-A-CB (Split System: Heat Pump with Remote Outdoor Unit-Air-Source) | N/A
211239926 | Central Heat Pump | CARRIER | 38MURAQ24AB3* |  |  | CAP**3717AL* | 59TP6B040V14**10 | 24200 |  |  | 16 | 8.5 | 25600 |  |  | 21800 | 85.16% | 1.8 | Both | 505 | 2.02 | HRCU-A-CB (Split System: Heat Pump with Remote Outdoor Unit-Air-Source) | N/A
211239879 | Central Heat Pump | CARRIER | 38MURAQ24AB3* |  |  | CAP**3621AL* | 59TP6B060V17**14 | 24000 |  |  | 16.5 | 8.5 | 26000 |  |  | 22800 | 87.69% | 1.88 | Both | 500 | 2 | HRCU-A-CB (Split System: Heat Pump with Remote Outdoor Unit-Air-Source) | N/A
212976005 | Central Heat Pump | CARRIER | 38MURAQ24AB3* |  |  | CAP**2517AL* | 59TP6C080V17**16 | 24400 |  |  | 17 | 8.5 | 25400 |  |  | 21600 | 85.04% | 1.8 | Both | 507.5 | 2.03 | HRCU-A-CB (Split System: Heat Pump with Remote Outdoor Unit-Air-Source) | N/A
211262190 | Central Heat Pump | KEEPRITE | DLCURAH18ABK |  |  | EA*4X30L17A* | OMV098J12* | 18300 |  |  | 16 | 8.5 | 18900 |  |  | 18400 | 97.35% | 2.22 | Both | 382.5 | 1.53 | HRCU-A-CB (Split System: Heat Pump with Remote Outdoor Unit-Air-Source) | N/A
211239929 | Central Heat Pump | CARRIER | 38MURAQ24AB3* |  |  | CAP**3717AL* | 59TP6B060V17**14 | 24400 |  |  | 16.5 | 8.5 | 25600 |  |  | 21600 | 84.38% | 1.8 | Both | 507.5 | 2.03 | HRCU-A-CB (Split System: Heat Pump with Remote Outdoor Unit-Air-Source) | N/A
211260799 | Central Heat Pump | KEEPRITE | DLCURAH18ABK |  |  | EA*4X25L17A* | *80VSL0451716A* | 18100 |  |  | 16 | 8.5 | 18000 |  |  | 17500 | 97.22% | 2.12 | Both | 377.5 | 1.51 | HRCU-A-CB (Split System: Heat Pump with Remote Outdoor Unit-Air-Source) | N/A
212976019 | Central Heat Pump | CARRIER | 38MURAQ24AB3* |  |  | CAP**3017AL* | GG96VTAB48080B** | 23400 |  |  | 17 | 8.5 | 26200 |  |  | 25000 | 95.42% | 2.08 | Both | 487.5 | 1.95 | HRCU-A-CB (Split System: Heat Pump with Remote Outdoor Unit-Air-Source) | N/A
211239909 | Central Heat Pump | CARRIER | 38MURAQ24AB3* |  |  | CAP**3717AL* | 59SU5A040E17**12 | 24000 |  |  | 17 | 8.5 | 25200 |  |  | 22000 | 87.3% | 1.84 | Both | 500 | 2 | HRCU-A-CB (Split System: Heat Pump with Remote Outdoor Unit-Air-Source) | N/A
215382874 | Central Heat Pump | FRIEDRICH | WFPU18Z363C | ADP |  | F,PE*G34936 |  | 33200 |  |  | 17 | 9.3 | 33400 |  |  | 25600 | 76.65% | 2.02 | Both | 692.5 | 2.77 | HRCU-A-CB (Split System: Heat Pump with Remote Outdoor Unit-Air-Source) | N/A
214777842 | Central Heat Pump | FRIEDRICH | WFPU18Z363C | ADP |  | F,PE*E34936 |  | 33200 |  |  | 17 | 9.3 | 33400 |  |  | 25600 | 76.65% | 2.02 | Both | 692.5 | 2.77 | HRCU-A-CB (Split System: Heat Pump with Remote Outdoor Unit-Air-Source) | N/A
213892601 | Central Heat Pump | BRYANT HEATING AND COOLING SYSTEMS | 288BNV025*0**C* |  |  | CAP**2517AL*+UI | 986TD30040C14*** | 24000 |  |  | 15.5 | 8.1 | 21600 |  |  | 17000 | 78.7% | 1.96 | Both | 500 | 2 | HRCU-A-CB (Split System: Heat Pump with Remote Outdoor Unit-Air-Source) | N/A
211264942 | Central Heat Pump | BRYANT HEATING AND COOLING SYSTEMS | 38MURAQ18AB3* |  |  | FMA4X24**AL* |  | 17400 |  |  | 16 | 8.5 | 18500 |  |  | 20000 | 108.1% | 2.44 | Both | 362.5 | 1.45 | HRCU-A-CB (Split System: Heat Pump with Remote Outdoor Unit-Air-Source) | N/A
211257754 | Central Heat Pump | CARRIER | 38MURAQ18AB3* |  |  | CAP**1917AL* | 59SC2D040E14**10 | 18400 |  |  | 15.5 | 8.5 | 18500 |  |  | 17600 | 95.14% | 2.12 | Both | 382.5 | 1.53 | HRCU-A-CB (Split System: Heat Pump with Remote Outdoor Unit-Air-Source) | N/A
211257756 | Central Heat Pump | CARRIER | 38MURAQ18AB3* |  |  | CAP**1917AL* | 59SC2D040E17**12 | 18300 |  |  | 15.5 | 8.5 | 18400 |  |  | 17600 | 95.65% | 2.12 | Both | 382.5 | 1.53 | HRCU-A-CB (Split System: Heat Pump with Remote Outdoor Unit-Air-Source) | N/A
211257786 | Central Heat Pump | CARRIER | 38MURAQ18AB3* |  |  | CAP**2417AL* | 59SP6A060V14**12 | 17900 |  |  | 16 | 8.5 | 18800 |  |  | 19000 | 101.1% | 2.28 | Both | 372.5 | 1.49 | HRCU-A-CB (Split System: Heat Pump with Remote Outdoor Unit-Air-Source) | N/A
214651799 | Central Heat Pump | COLEMAN | HH824E2S11 |  |  | CTU30B5XCS1+TXV | TM9E080B12MP12 | 23000 |  |  | 17 | 9 | 23000 |  |  | 18700 | 81.3% | 2 | Both | 480 | 1.92 | HRCU-A-CB (Split System: Heat Pump with Remote Outdoor Unit-Air-Source) | N/A
214651448 | Central Heat Pump | CHAMPION HEATING AND COOLING | HH824E2S11 |  |  | CTU36B5XDS1+TXV | TMLE100B12MP11 | 23000 |  |  | 18 | 9 | 23000 |  |  | 18100 | 78.7% | 2 | Both | 480 | 1.92 | HRCU-A-CB (Split System: Heat Pump with Remote Outdoor Unit-Air-Source) | N/A
211228571 | Central Heat Pump | KEEPRITE | DLCURAH36ABK |  |  | EA*4X43L21A* | *96VSN1002120A* | 36400 |  |  | 16 | 8.5 | 38500 |  |  | 34800 | 90.39% | 2.08 | Both | 757.5 | 3.03 | HRCU-A-CB (Split System: Heat Pump with Remote Outdoor Unit-Air-Source) | N/A
211230238 | Central Heat Pump | KEEPRITE | DLCURAH36ABK |  |  | EN(A,D,W)4X48L21** | *96VSN0801716A* | 35800 |  |  | 16 | 8.1 | 38500 |  |  | 34800 | 90.39% | 2 | Both | 745 | 2.98 | HRCU-A-CB (Split System: Heat Pump with Remote Outdoor Unit-Air-Source) | N/A
213076799 | Central Heat Pump | CARRIER | 38MURAQ36AB3* |  |  | CAP**4824AL* | 58TP*B110V21**22 | 36200 |  |  | 16.5 | 8.5 | 38000 |  |  | 34800 | 91.58% | 2.04 | Both | 755 | 3.02 | HRCU-A-CB (Split System: Heat Pump with Remote Outdoor Unit-Air-Source) | N/A
213079423 | Central Heat Pump | CARRIER | 38MURAQ36AB3* |  |  | CAP**4221AL* | 59SC2E060M17**14 | 35200 |  |  | 16 | 8.1 | 38500 |  |  | 35200 | 91.43% | 1.88 | Both | 732.5 | 2.93 | HRCU-A-CB (Split System: Heat Pump with Remote Outdoor Unit-Air-Source) | N/A
213078675 | Central Heat Pump | CARRIER | 38MURAQ36AB3* |  |  | CAP**4824AL* | 58S(B,C)*B110M21**20 | 36200 |  |  | 16.5 | 8.5 | 38000 |  |  | 34800 | 91.58% | 2.06 | Both | 755 | 3.02 | HRCU-A-CB (Split System: Heat Pump with Remote Outdoor Unit-Air-Source) | N/A
211239950 | Central Heat Pump | CARRIER | 38MURAQ24AB3* |  |  | CAP**3721AL* | 59SP6A080V21**20 | 24600 |  |  | 17 | 8.5 | 25200 |  |  | 21000 | 83.33% | 1.78 | Both | 512.5 | 2.05 | HRCU-A-CB (Split System: Heat Pump with Remote Outdoor Unit-Air-Source) | N/A
212976006 | Central Heat Pump | CARRIER | 38MURAQ24AB3* |  |  | CAP**2517AL* | GG96VTAB48080B** | 24400 |  |  | 17 | 8.5 | 25400 |  |  | 21600 | 85.04% | 1.8 | Both | 507.5 | 2.03 | HRCU-A-CB (Split System: Heat Pump with Remote Outdoor Unit-Air-Source) | N/A
211239913 | Central Heat Pump | CARRIER | 38MURAQ24AB3* |  |  | CAP**3717AL* | 58SP*A045V17**16 | 24600 |  |  | 16.5 | 8.5 | 25600 |  |  | 21400 | 83.59% | 1.8 | Both | 512.5 | 2.05 | HRCU-A-CB (Split System: Heat Pump with Remote Outdoor Unit-Air-Source) | N/A
211239932 | Central Heat Pump | CARRIER | 38MURAQ24AB3* |  |  | CAP**3717AL* | 58S(B,C)*A070E17**12 | 24800 |  |  | 16.5 | 8.5 | 25800 |  |  | 21400 | 82.95% | 1.78 | Both | 517.5 | 2.07 | HRCU-A-CB (Split System: Heat Pump with Remote Outdoor Unit-Air-Source) | N/A
211239962 | Central Heat Pump | CARRIER | 38MURAQ24AB3* |  |  | CAP**3721AL* | 58SP*A070V17**16 | 24600 |  |  | 17 | 8.5 | 25400 |  |  | 21200 | 83.46% | 1.78 | Both | 512.5 | 2.05 | HRCU-A-CB (Split System: Heat Pump with Remote Outdoor Unit-Air-Source) | N/A
211239894 | Central Heat Pump | CARRIER | 38MURAQ24AB3* |  |  | CAP**3621AL* | 59SC5B080E17**16 | 24800 |  |  | 15.5 | 8.5 | 26800 |  |  | 22000 | 82.09% | 1.8 | Both | 517.5 | 2.07 | HRCU-A-CB (Split System: Heat Pump with Remote Outdoor Unit-Air-Source) | N/A
211239933 | Central Heat Pump | CARRIER | 38MURAQ24AB3* |  |  | CAP**3717AL* | 58S(B,C)*A090E17**14 | 25000 |  |  | 16.5 | 8.5 | 25800 |  |  | 21200 | 82.17% | 1.78 | Both | 520 | 2.08 | HRCU-A-CB (Split System: Heat Pump with Remote Outdoor Unit-Air-Source) | N/A
214651436 | Central Heat Pump | CHAMPION HEATING AND COOLING | HH824E2S11 |  |  | CTU36B5XDS1+TXV | TM8E100B12MP11 | 23000 |  |  | 18 | 9 | 23000 |  |  | 18100 | 78.7% | 2 | Both | 480 | 1.92 | HRCU-A-CB (Split System: Heat Pump with Remote Outdoor Unit-Air-Source) | N/A
211239951 | Central Heat Pump | CARRIER | 38MURAQ24AB3* |  |  | CAP**3721AL* | 59SP6A100V21**20 | 24400 |  |  | 17 | 8.5 | 25200 |  |  | 21200 | 84.13% | 1.78 | Both | 507.5 | 2.03 | HRCU-A-CB (Split System: Heat Pump with Remote Outdoor Unit-Air-Source) | N/A
211239969 | Central Heat Pump | CARRIER | 38MURAQ24AB3* |  |  | CAP**3721AL* | 59TP6B040V17**12 | 24000 |  |  | 16 | 8.1 | 25000 |  |  | 21600 | 86.4% | 1.8 | Both | 500 | 2 | HRCU-A-CB (Split System: Heat Pump with Remote Outdoor Unit-Air-Source) | N/A
213607647 | Central Heat Pump | BRYANT HEATING AND COOLING SYSTEMS | 38MURAQ24AB3* |  |  | FG4ANXB24L* |  | 24600 |  |  | 17 | 9.5 | 26000 |  |  | 22200 | 85.38% | 1.84 | Both | 512.5 | 2.05 | HRCU-A-CB (Split System: Heat Pump with Remote Outdoor Unit-Air-Source) | N/A
211239902 | Central Heat Pump | CARRIER | 38MURAQ24AB3* |  |  | CAP**3717AL* | 58SP*A045V14**12 | 24800 |  |  | 16.5 | 8.5 | 25800 |  |  | 21400 | 82.95% | 1.78 | Both | 517.5 | 2.07 | HRCU-A-CB (Split System: Heat Pump with Remote Outdoor Unit-Air-Source) | N/A
211239934 | Central Heat Pump | CARRIER | 38MURAQ24AB3* |  |  | CAP**3717AL* | 59SC2D060E14**12 | 25200 |  |  | 16.5 | 8.5 | 26200 |  |  | 21000 | 80.15% | 1.76 | Both | 525 | 2.1 | HRCU-A-CB (Split System: Heat Pump with Remote Outdoor Unit-Air-Source) | N/A
211239943 | Central Heat Pump | CARRIER | 38MURAQ24AB3* |  |  | CAP**3717AL* | OVMAAB036098 | 24200 |  |  | 16.5 | 8.5 | 25400 |  |  | 21800 | 85.83% | 1.82 | Both | 505 | 2.02 | HRCU-A-CB (Split System: Heat Pump with Remote Outdoor Unit-Air-Source) | N/A
211239920 | Central Heat Pump | CARRIER | 38MURAQ24AB3* |  |  | CAP**3717AL* | 59TP6B040V17**12 | 24600 |  |  | 15.5 | 8.5 | 25800 |  |  | 21600 | 83.72% | 1.78 | Both | 512.5 | 2.05 | HRCU-A-CB (Split System: Heat Pump with Remote Outdoor Unit-Air-Source) | N/A
211239925 | Central Heat Pump | CARRIER | 38MURAQ24AB3* |  |  | CAP**3717AL* | 59SC5B060E14**12 | 25000 |  |  | 16 | 8.5 | 26000 |  |  | 21200 | 81.54% | 1.76 | Both | 520 | 2.08 | HRCU-A-CB (Split System: Heat Pump with Remote Outdoor Unit-Air-Source) | N/A
214649814 | Central Heat Pump | LUXAIRE | HH824E2S11 |  |  | CTU30B5XCS1+TXV | TMLE080B12MP11 | 23000 |  |  | 17 | 9 | 23000 |  |  | 18000 | 78.26% | 2 | Both | 480 | 1.92 | HRCU-A-CB (Split System: Heat Pump with Remote Outdoor Unit-Air-Source) | N/A
214650923 | Central Heat Pump | CHAMPION HEATING AND COOLING | HH824E2S11 |  |  | CTU36B5XDS1+TXV | TM8E080B12MP11 | 23000 |  |  | 18 | 9 | 23000 |  |  | 17900 | 77.83% | 2 | Both | 480 | 1.92 | HRCU-A-CB (Split System: Heat Pump with Remote Outdoor Unit-Air-Source) | N/A
214651501 | Central Heat Pump | COLEMAN | HH824E2S11 |  |  | CTU36B5XDS1+TXV | Z8ES100B12SMPS1 | 23000 |  |  | 19 | 9.5 | 23000 |  |  | 18000 | 78.26% | 2 | Both | 480 | 1.92 | HRCU-A-CB (Split System: Heat Pump with Remote Outdoor Unit-Air-Source) | N/A
211239961 | Central Heat Pump | CARRIER | 38MURAQ24AB3* |  |  | CAP**3721AL* | 58SP*A045V17**16 | 24800 |  |  | 16.5 | 8.5 | 25600 |  |  | 21000 | 82.03% | 1.76 | Both | 517.5 | 2.07 | HRCU-A-CB (Split System: Heat Pump with Remote Outdoor Unit-Air-Source) | N/A
211239968 | Central Heat Pump | CARRIER | 38MURAQ24AB3* |  |  | CAP**3721AL* | 58TP*A090V21**20 | 24600 |  |  | 17 | 8.5 | 25400 |  |  | 21200 | 83.46% | 1.78 | Both | 512.5 | 2.05 | HRCU-A-CB (Split System: Heat Pump with Remote Outdoor Unit-Air-Source) | N/A
211239949 | Central Heat Pump | CARRIER | 38MURAQ24AB3* |  |  | CAP**3721AL* | 59SP6A060V17**14 | 24800 |  |  | 16.5 | 8.5 | 25600 |  |  | 21000 | 82.03% | 1.76 | Both | 517.5 | 2.07 | HRCU-A-CB (Split System: Heat Pump with Remote Outdoor Unit-Air-Source) | N/A
211239979 | Central Heat Pump | CARRIER | 38MURAQ24AB3* |  |  | CAP**3721AL* | 58S(B,C)*A070E17**12 | 25000 |  |  | 16.5 | 8.5 | 25600 |  |  | 20800 | 81.25% | 1.76 | Both | 520 | 2.08 | HRCU-A-CB (Split System: Heat Pump with Remote Outdoor Unit-Air-Source) | N/A
211239981 | Central Heat Pump | CARRIER | 38MURAQ24AB3* |  |  | CAP**3721AL* | 58S(B,C)*A090E17**14 | 25400 |  |  | 17 | 8.5 | 25800 |  |  | 20600 | 79.84% | 1.76 | Both | 530 | 2.12 | HRCU-A-CB (Split System: Heat Pump with Remote Outdoor Unit-Air-Source) | N/A
211239923 | Central Heat Pump | CARRIER | 38MURAQ24AB3* |  |  | CAP**3717AL* | 59SC5B040E14**10 | 24800 |  |  | 15.2 | 8.5 | 26200 |  |  | 21200 | 80.92% | 1.76 | Both | 517.5 | 2.07 | HRCU-A-CB (Split System: Heat Pump with Remote Outdoor Unit-Air-Source) | N/A
213079909 | Central Heat Pump | CARRIER | 38MURAQ36AB3* |  |  | CNPV*4824AL* | 59SC2E100M21**22 | 36000 |  |  | 16.5 | 8.1 | 38500 |  |  | 35000 | 90.91% | 2 | Both | 750 | 3 | HRCU-A-CB (Split System: Heat Pump with Remote Outdoor Unit-Air-Source) | N/A
213079918 | Central Heat Pump | CARRIER | 38MURAQ36AB3* |  |  | CAP**4224AL* | 59SC2E120M24**20 | 35800 |  |  | 16 | 8.1 | 38500 |  |  | 35200 | 91.43% | 1.9 | Both | 745 | 2.98 | HRCU-A-CB (Split System: Heat Pump with Remote Outdoor Unit-Air-Source) | N/A
213077803 | Central Heat Pump | CARRIER | 38MURAQ36AB3* |  |  | CNPV*4824AL* | 59TP6C120V24**22 | 35800 |  |  | 16.5 | 8.1 | 38500 |  |  | 35000 | 90.91% | 2 | Both | 745 | 2.98 | HRCU-A-CB (Split System: Heat Pump with Remote Outdoor Unit-Air-Source) | N/A
213078723 | Central Heat Pump | CARRIER | 38MURAQ36AB3* |  |  | CNPV*4824AL* | 58S(B,C)*B110M21**20 | 36400 |  |  | 16.5 | 8.1 | 38500 |  |  | 35000 | 90.91% | 2.02 | Both | 757.5 | 3.03 | HRCU-A-CB (Split System: Heat Pump with Remote Outdoor Unit-Air-Source) | N/A
213077771 | Central Heat Pump | CARRIER | 38MURAQ36AB3* |  |  | CNPV*4821AL* | 59TP6C100V21**22 | 36000 |  |  | 17 | 8.1 | 38500 |  |  | 34800 | 90.39% | 2 | Both | 750 | 3 | HRCU-A-CB (Split System: Heat Pump with Remote Outdoor Unit-Air-Source) | N/A
213076751 | Central Heat Pump | CARRIER | 38MURAQ36AB3* |  |  | CAP**4221AL* | 58TP*B110V21**22 | 35600 |  |  | 16 | 8.1 | 38500 |  |  | 35200 | 91.43% | 1.9 | Both | 742.5 | 2.97 | HRCU-A-CB (Split System: Heat Pump with Remote Outdoor Unit-Air-Source) | N/A
213076862 | Central Heat Pump | CARRIER | 38MURAQ36AB3* |  |  | CNPV*4824AL* | 58TP*B135V24**22 | 36000 |  |  | 16.5 | 8.1 | 38500 |  |  | 34800 | 90.39% | 2 | Both | 750 | 3 | HRCU-A-CB (Split System: Heat Pump with Remote Outdoor Unit-Air-Source) | N/A
214075354 | Central Heat Pump | RUSSELL | RD17AZ60AJ3N |  |  | TCFZ6024STANM | S921V0705A21M4S | 55000 |  |  | 18 | 8.1 | 54000 |  |  | 49500 | 91.67% | 1.75 | Both | 1145 | 4.58 | HRCU-A-CB (Split System: Heat Pump with Remote Outdoor Unit-Air-Source) | Yes
214075342 | Central Heat Pump | RUSSELL | RD17AZ60AJ3N |  |  | TCFZ6024STANM | S921V0855A21M4S | 55000 |  |  | 17 | 8.1 | 54000 |  |  | 49500 | 91.67% | 1.75 | Both | 1145 | 4.58 | HRCU-A-CB (Split System: Heat Pump with Remote Outdoor Unit-Air-Source) | Yes
214650824 | Central Heat Pump | COLEMAN | HH860E2S11 |  |  | CTU60D5XGS1+TXV | Z8ES130D20SMPS1 | 45000 |  |  | 18 | 9 | 45000 |  |  | 33600 | 74.67% | 2 | Both | 937.5 | 3.75 | HRCU-A-CB (Split System: Heat Pump with Remote Outdoor Unit-Air-Source) | Both
214584599 | Central Heat Pump | CHAMPION HEATING AND COOLING | HH860E2S11 |  |  | CTM60C5CGS1 | Z8ES080C20SMPS1 | 44000 |  |  | 18 | 8.5 | 44500 |  |  | 33400 | 75.06% | 2 | Both | 917.5 | 3.67 | HRCU-A-CB (Split System: Heat Pump with Remote Outdoor Unit-Air-Source) | Both
214650379 | Central Heat Pump | COLEMAN | HH860E2S11 |  |  | CTU60D5XHS1+TXV | TM9Y120D20MP11 | 53000 |  |  | 19 | 8.5 | 54500 |  |  | 39500 | 72.48% | 2 | Both | 1105 | 4.42 | HRCU-A-CB (Split System: Heat Pump with Remote Outdoor Unit-Air-Source) | N/A
210474156 | Central Heat Pump | TEMPSTAR | TVH825GKA3* |  |  | EN(A,D)4X48L24**+WALLCON | *97CMN0602120A* | 24000 |  |  | 16.5 | 8.1 | 21400 |  |  | 16700 | 78.04% | 2 | Both | 500 | 2 | HRCU-A-CB (Split System: Heat Pump with Remote Outdoor Unit-Air-Source) | N/A
214397442 | Central Heat Pump | CHAMPION HEATING AND COOLING | HH860E2S11 |  |  | CTM60C5CGS1 | TMLE080C16MP11 | 44500 |  |  | 18 | 8.5 | 45500 |  |  | 34200 | 75.16% | 2 | Both | 927.5 | 3.71 | HRCU-A-CB (Split System: Heat Pump with Remote Outdoor Unit-Air-Source) | Yes
211239937 | Central Heat Pump | CARRIER | 38MURAQ24AB3* |  |  | CAP**3717AL* | 59SC5B060E17**14 | 25200 |  |  | 16 | 8.5 | 26200 |  |  | 21200 | 80.92% | 1.76 | Both | 525 | 2.1 | HRCU-A-CB (Split System: Heat Pump with Remote Outdoor Unit-Air-Source) | N/A
211239974 | Central Heat Pump | CARRIER | 38MURAQ24AB3* |  |  | CAP**3721AL* | 59TP6B060V17**14 | 24600 |  |  | 16.5 | 8.5 | 25400 |  |  | 21000 | 82.68% | 1.78 | Both | 512.5 | 2.05 | HRCU-A-CB (Split System: Heat Pump with Remote Outdoor Unit-Air-Source) | N/A
211239939 | Central Heat Pump | CARRIER | 38MURAQ24AB3* |  |  | CAP**3717AL* | 59SC2D040E14**10 | 24600 |  |  | 15.2 | 8.5 | 26000 |  |  | 21600 | 83.08% | 1.78 | Both | 512.5 | 2.05 | HRCU-A-CB (Split System: Heat Pump with Remote Outdoor Unit-Air-Source) | N/A
211239941 | Central Heat Pump | CARRIER | 38MURAQ24AB3* |  |  | CAP**3717AL* | 58S(B,C)*A070E14**12 | 24800 |  |  | 17 | 8.5 | 25800 |  |  | 21400 | 82.95% | 1.8 | Both | 517.5 | 2.07 | HRCU-A-CB (Split System: Heat Pump with Remote Outdoor Unit-Air-Source) | N/A
211239910 | Central Heat Pump | CARRIER | 38MURAQ24AB3* |  |  | CAP**3717AL* | 58S(B,C)*A070E17**16 | 25400 |  |  | 16 | 8.5 | 26400 |  |  | 21000 | 79.55% | 1.76 | Both | 530 | 2.12 | HRCU-A-CB (Split System: Heat Pump with Remote Outdoor Unit-Air-Source) | N/A
211239942 | Central Heat Pump | CARRIER | 38MURAQ24AB3* |  |  | CAP**3717AL* | 58SU*A060E17**16 | 25400 |  |  | 16.5 | 8.5 | 26200 |  |  | 21000 | 80.15% | 1.76 | Both | 530 | 2.12 | HRCU-A-CB (Split System: Heat Pump with Remote Outdoor Unit-Air-Source) | N/A
211239927 | Central Heat Pump | CARRIER | 38MURAQ24AB3* |  |  | CAP**3717AL* | 59TP6B060V14**12 | 24000 |  |  | 16.5 | 8.5 | 25200 |  |  | 22000 | 87.3% | 1.84 | Both | 500 | 2 | HRCU-A-CB (Split System: Heat Pump with Remote Outdoor Unit-Air-Source) | N/A
211239952 | Central Heat Pump | CARRIER | 38MURAQ24AB3* |  |  | CAP**3721AL* | 59SP6A040V17**12 | 24000 |  |  | 16 | 8.1 | 25000 |  |  | 21600 | 86.4% | 1.8 | Both | 500 | 2 | HRCU-A-CB (Split System: Heat Pump with Remote Outdoor Unit-Air-Source) | N/A
211240000 | Central Heat Pump | CARRIER | 38MURAQ24AB3* |  |  | CNPV*2414AL* | 58TP*A045V14**12 | 23800 |  |  | 16 | 8.5 | 26800 |  |  | 23200 | 86.57% | 1.92 | Both | 495 | 1.98 | HRCU-A-CB (Split System: Heat Pump with Remote Outdoor Unit-Air-Source) | N/A
211239967 | Central Heat Pump | CARRIER | 38MURAQ24AB3* |  |  | CAP**3721AL* | 58TP*A090V17**16 | 24400 |  |  | 17 | 8.5 | 25200 |  |  | 21200 | 84.13% | 1.78 | Both | 507.5 | 2.03 | HRCU-A-CB (Split System: Heat Pump with Remote Outdoor Unit-Air-Source) | N/A
214651572 | Central Heat Pump | CHAMPION HEATING AND COOLING | HH824E2S11 |  |  | CTU30B5XCS1+TXV | TM8Y080B12MP11 | 23000 |  |  | 17 | 9 | 23000 |  |  | 18300 | 79.57% | 2 | Both | 480 | 1.92 | HRCU-A-CB (Split System: Heat Pump with Remote Outdoor Unit-Air-Source) | N/A
214649785 | Central Heat Pump | LUXAIRE | HH860E2S11 |  |  | CTU60D5XGS1+TXV | LP9C120D20MP13 | 44000 |  |  | 18 | 8.5 | 44500 |  |  | 33400 | 75.06% | 2 | Both | 917.5 | 3.67 | HRCU-A-CB (Split System: Heat Pump with Remote Outdoor Unit-Air-Source) | Both
214651091 | Central Heat Pump | COLEMAN | HH860E2S11 |  |  | CTU60D5XHS1+TXV | TMLE130D20MP11 | 54000 |  |  | 19 | 8.5 | 55000 |  |  | 40000 | 72.73% | 2 | Both | 1125 | 4.5 | HRCU-A-CB (Split System: Heat Pump with Remote Outdoor Unit-Air-Source) | Yes
214421514 | Central Heat Pump | CHAMPION HEATING AND COOLING | HH860E2S11 |  |  | CTF60C5CHS1+JMET16CS2N1 |  | 53000 |  |  | 19 | 8.5 | 53500 |  |  | 38500 | 71.96% | 2 | Both | 1105 | 4.42 | HRCU-A-CB (Split System: Heat Pump with Remote Outdoor Unit-Air-Source) | Both
214421519 | Central Heat Pump | CHAMPION HEATING AND COOLING | HH860E2S11 |  |  | CTF60D5CJS1+JMVT20DC2N1 |  | 52500 |  |  | 19 | 8.5 | 54000 |  |  | 39000 | 72.22% | 2 | Both | 1095 | 4.38 | HRCU-A-CB (Split System: Heat Pump with Remote Outdoor Unit-Air-Source) | N/A
211239976 | Central Heat Pump | CARRIER | 38MURAQ24AB3* |  |  | CAP**3721AL* | 59TP6B100V21**20 | 24400 |  |  | 17 | 8.5 | 25200 |  |  | 21200 | 84.13% | 1.78 | Both | 507.5 | 2.03 | HRCU-A-CB (Split System: Heat Pump with Remote Outdoor Unit-Air-Source) | N/A
211239978 | Central Heat Pump | CARRIER | 38MURAQ24AB3* |  |  | CAP**3721AL* | 58S(B,C)*A045E17**12 | 24800 |  |  | 17 | 8.5 | 25400 |  |  | 21000 | 82.68% | 1.76 | Both | 517.5 | 2.07 | HRCU-A-CB (Split System: Heat Pump with Remote Outdoor Unit-Air-Source) | N/A
211239985 | Central Heat Pump | CARRIER | 38MURAQ24AB3* |  |  | CAP**3721AL* | 59SC2D080E17**16 | 25000 |  |  | 17.5 | 8.5 | 25600 |  |  | 20800 | 81.25% | 1.76 | Both | 520 | 2.08 | HRCU-A-CB (Split System: Heat Pump with Remote Outdoor Unit-Air-Source) | N/A
211240008 | Central Heat Pump | CARRIER | 38MURAQ24AB3* |  |  | CNPV*2414AL* | 59SC2D060E14**12 | 24200 |  |  | 15.5 | 8.5 | 27200 |  |  | 22600 | 83.09% | 1.86 | Both | 505 | 2.02 | HRCU-A-CB (Split System: Heat Pump with Remote Outdoor Unit-Air-Source) | N/A
211240010 | Central Heat Pump | CARRIER | 38MURAQ24AB3* |  |  | CNPV*2414AL* | 58S(B,C)*A070E14**12 | 23800 |  |  | 16 | 8.5 | 26800 |  |  | 23200 | 86.57% | 1.92 | Both | 495 | 1.98 | HRCU-A-CB (Split System: Heat Pump with Remote Outdoor Unit-Air-Source) | N/A
212972769 | Central Heat Pump | KEEPRITE | DLCURAH18ABK |  |  | EN(A,D)4X30L17** | *96VSN0401410B* | 17400 |  |  | 16 | 8.1 | 18000 |  |  | 18700 | 103.9% | 2.24 | Both | 362.5 | 1.45 | HRCU-A-CB (Split System: Heat Pump with Remote Outdoor Unit-Air-Source) | N/A
211262147 | Central Heat Pump | KEEPRITE | DLCURAH18ABK |  |  | EA*4X30L17A* | *92ESN0401712A* | 17900 |  |  | 15.5 | 8.5 | 18600 |  |  | 18500 | 99.46% | 2.22 | Both | 372.5 | 1.49 | HRCU-A-CB (Split System: Heat Pump with Remote Outdoor Unit-Air-Source) | N/A
214242732 | Central Heat Pump | KEEPRITE | CVH825GKA2* |  |  | EN(A,D,W)4X36L17**+WALLCON | *96CTN0801714B* | 23400 |  |  | 16.5 | 8.1 | 21600 |  |  | 16700 | 77.31% | 1.92 | Both | 487.5 | 1.95 | HRCU-A-CB (Split System: Heat Pump with Remote Outdoor Unit-Air-Source) | N/A
214242682 | Central Heat Pump | KEEPRITE | CVH825GKA2* |  |  | EN(A,D,W)4X36L17**+WALLCON | *95CSU0601716B* | 23400 |  |  | 16.5 | 8.1 | 21600 |  |  | 16700 | 77.31% | 1.92 | Both | 487.5 | 1.95 | HRCU-A-CB (Split System: Heat Pump with Remote Outdoor Unit-Air-Source) | N/A
214606489 | Central Heat Pump | CHAMPION HEATING AND COOLING | HH836E2S11 |  |  | CTF36C5CDS1 |  | 33600 |  |  | 15.2 | 8.5 | 32200 |  |  | 23400 | 72.67% | 2 | Both | 700 | 2.8 | HRCU-A-C (Split System: Heat Pump with Remote Outdoor Unit with No Indoor Fan --Air Source) | N/A
213892615 | Central Heat Pump | BRYANT HEATING AND COOLING SYSTEMS | 284ANV024*0**B* |  |  | CAP**3017AL*+UI | 986TD30040C14*** | 22800 |  |  | 18 | 10 | 27000 |  |  | 20400 | 75.56% | 2.3 | Both | 475 | 1.9 | HRCU-A-CB (Split System: Heat Pump with Remote Outdoor Unit-Air-Source) | N/A
213892614 | Central Heat Pump | BRYANT HEATING AND COOLING SYSTEMS | 284ANV024*0**B* |  |  | CAP**3014AL*+UI | 986TD30040C14*** | 22800 |  |  | 18 | 10 | 27200 |  |  | 20600 | 75.74% | 2.28 | Both | 475 | 1.9 | HRCU-A-CB (Split System: Heat Pump with Remote Outdoor Unit-Air-Source) | N/A
211387705 | Central Heat Pump | CHAMPION HEATING AND COOLING | HMH72B341 |  |  | XAHC36DBCN1 | TM9V080B12MP12 | 33200 |  |  | 17 | 8.1 | 33200 |  |  | 23400 | 70.48% | 2.02 | Both | 692.5 | 2.77 | HRCU-A-CB (Split System: Heat Pump with Remote Outdoor Unit-Air-Source) | N/A
211388366 | Central Heat Pump | FRASER-JOHNSTON | HMH72B341 |  |  | XAFB36DBCN1 | TP9C060B12MP13 | 33800 |  |  | 17 | 8.5 | 33400 |  |  | 23800 | 71.26% | 2.04 | Both | 705 | 2.82 | HRCU-A-CB (Split System: Heat Pump with Remote Outdoor Unit-Air-Source) | N/A
211239873 | Central Heat Pump | CARRIER | 38MURAQ24AB3* |  |  | CAP**3621AL* | 58TP*A090V21**20 | 24200 |  |  | 17 | 8.5 | 26000 |  |  | 22800 | 87.69% | 1.88 | Both | 505 | 2.02 | HRCU-A-CB (Split System: Heat Pump with Remote Outdoor Unit-Air-Source) | N/A
211239921 | Central Heat Pump | CARRIER | 38MURAQ24AB3* |  |  | CAP**3717AL* | 59TP6B080V17**16 | 24600 |  |  | 16.5 | 8.5 | 25600 |  |  | 21400 | 83.59% | 1.8 | Both | 512.5 | 2.05 | HRCU-A-CB (Split System: Heat Pump with Remote Outdoor Unit-Air-Source) | N/A
211240004 | Central Heat Pump | CARRIER | 38MURAQ24AB3* |  |  | CNPV*2414AL* | 59TP6B040V14**10 | 23400 |  |  | 15.5 | 8.5 | 26600 |  |  | 24000 | 90.23% | 1.96 | Both | 487.5 | 1.95 | HRCU-A-CB (Split System: Heat Pump with Remote Outdoor Unit-Air-Source) | N/A
211240022 | Central Heat Pump | CARRIER | 38MURAQ24AB3* |  |  | CNPV*2417AL* | 58SP*A045V17**16 | 23800 |  |  | 16 | 8.5 | 26800 |  |  | 23400 | 87.31% | 1.92 | Both | 495 | 1.98 | HRCU-A-CB (Split System: Heat Pump with Remote Outdoor Unit-Air-Source) | N/A
211240001 | Central Heat Pump | CARRIER | 38MURAQ24AB3* |  |  | CNPV*2414AL* | 58TP*A070V14**12 | 23800 |  |  | 16.5 | 8.5 | 26800 |  |  | 23200 | 86.57% | 1.92 | Both | 495 | 1.98 | HRCU-A-CB (Split System: Heat Pump with Remote Outdoor Unit-Air-Source) | N/A
211240003 | Central Heat Pump | CARRIER | 38MURAQ24AB3* |  |  | CNPV*2414AL* | 59SC5B060E14**12 | 24000 |  |  | 15.2 | 8.5 | 27200 |  |  | 23000 | 84.56% | 1.88 | Both | 500 | 2 | HRCU-A-CB (Split System: Heat Pump with Remote Outdoor Unit-Air-Source) | N/A
211240017 | Central Heat Pump | CARRIER | 38MURAQ24AB3* |  |  | CNPV*2417AL* | 59SP6A080V17**16 | 23800 |  |  | 16 | 8.5 | 26800 |  |  | 23400 | 87.31% | 1.92 | Both | 495 | 1.98 | HRCU-A-CB (Split System: Heat Pump with Remote Outdoor Unit-Air-Source) | N/A
212969743 | Central Heat Pump | KEEPRITE | DLCURAH24ABK |  |  | EA*4X24L17A* | *80VSL0451412B* | 23200 |  |  | 17 | 8.5 | 26800 |  |  | 27000 | 100.7% | 2.3 | Both | 482.5 | 1.93 | HRCU-A-CB (Split System: Heat Pump with Remote Outdoor Unit-Air-Source) | N/A
211243270 | Central Heat Pump | KEEPRITE | DLCURAH24ABK |  |  | EA*4X37L21A* | *95ESU0401712A* | 24400 |  |  | 17 | 8.5 | 25200 |  |  | 21200 | 84.13% | 1.78 | Both | 507.5 | 2.03 | HRCU-A-CB (Split System: Heat Pump with Remote Outdoor Unit-Air-Source) | N/A
214442621 | Central Heat Pump | FRIEDRICH | WFPU18Z363C | ADP |  | H,RE8J936+TD |  | 29000 |  |  | 15.2 | 9.35 | 28400 |  |  | 23800 | 83.8% | 2.08 | Both | 605 | 2.42 | HRCU-A-C (Split System: Heat Pump with Remote Outdoor Unit with No Indoor Fan --Air Source) | N/A
211240852 | Central Heat Pump | KEEPRITE | DLCURAH24ABK |  |  | EA*4X25L17A* | *96VSN0601412A* | 24000 |  |  | 16.5 | 8.1 | 25200 |  |  | 21600 | 85.71% | 1.82 | Both | 500 | 2 | HRCU-A-CB (Split System: Heat Pump with Remote Outdoor Unit-Air-Source) | N/A
211243260 | Central Heat Pump | KEEPRITE | DLCURAH24ABK |  |  | EA*4X37L21A* | *96VSN0801716A* | 24800 |  |  | 17 | 8.5 | 25600 |  |  | 21000 | 82.03% | 1.76 | Both | 517.5 | 2.07 | HRCU-A-CB (Split System: Heat Pump with Remote Outdoor Unit-Air-Source) | N/A
215292980 | Central Heat Pump | AIRQUEST | DLCURAH24ABK | ADP |  | H,GE31930 | *96VTN0801716B* | 23200 |  |  | 16 | 8.5 | 25400 |  |  | 25200 | 99.21% | 2.14 | Both | 482.5 | 1.93 | HRCU-A-CB (Split System: Heat Pump with Remote Outdoor Unit-Air-Source) | N/A
211240028 | Central Heat Pump | CARRIER | 38MURAQ24AB3* |  |  | CNPV*2417AL* | 58TP*A090V17**16 | 23200 |  |  | 16.5 | 8.5 | 26400 |  |  | 24200 | 91.67% | 2.02 | Both | 482.5 | 1.93 | HRCU-A-CB (Split System: Heat Pump with Remote Outdoor Unit-Air-Source) | N/A
211239997 | Central Heat Pump | CARRIER | 38MURAQ24AB3* |  |  | CNPV*2414AL* | 58SP*A045V14**12 | 23800 |  |  | 16 | 8.5 | 26800 |  |  | 23200 | 86.57% | 1.9 | Both | 495 | 1.98 | HRCU-A-CB (Split System: Heat Pump with Remote Outdoor Unit-Air-Source) | N/A
211239998 | Central Heat Pump | CARRIER | 38MURAQ24AB3* |  |  | CNPV*2414AL* | 59SP6A040V14**10 | 23400 |  |  | 15.5 | 8.5 | 26600 |  |  | 24000 | 90.23% | 1.96 | Both | 487.5 | 1.95 | HRCU-A-CB (Split System: Heat Pump with Remote Outdoor Unit-Air-Source) | N/A
211240013 | Central Heat Pump | CARRIER | 38MURAQ24AB3* |  |  | CNPV*2417AL* | 59SP6A060V17**14 | 23600 |  |  | 16 | 8.5 | 26800 |  |  | 23400 | 87.31% | 1.92 | Both | 492.5 | 1.97 | HRCU-A-CB (Split System: Heat Pump with Remote Outdoor Unit-Air-Source) | N/A
211239964 | Central Heat Pump | CARRIER | 38MURAQ24AB3* |  |  | CAP**3721AL* | 58SP*A090V21**20 | 24600 |  |  | 17 | 8.5 | 25400 |  |  | 21200 | 83.46% | 1.78 | Both | 512.5 | 2.05 | HRCU-A-CB (Split System: Heat Pump with Remote Outdoor Unit-Air-Source) | N/A
211262125 | Central Heat Pump | KEEPRITE | DLCURAH18ABK |  |  | EA*4X30L17A* | *92ESN0401410A* | 18000 |  |  | 15.5 | 8.5 | 18700 |  |  | 18500 | 98.93% | 2.22 | Both | 375 | 1.5 | HRCU-A-CB (Split System: Heat Pump with Remote Outdoor Unit-Air-Source) | N/A
214650483 | Central Heat Pump | CHAMPION HEATING AND COOLING | HH824E2S11 |  |  | CTU36B5XDS1+TXV | TM8Y080B12MP11 | 23000 |  |  | 18 | 9 | 23000 |  |  | 17600 | 76.52% | 2 | Both | 480 | 1.92 | HRCU-A-CB (Split System: Heat Pump with Remote Outdoor Unit-Air-Source) | N/A
214650622 | Central Heat Pump | CHAMPION HEATING AND COOLING | HH824E2S11 |  |  | CTU36B5XDS1+TXV | Z8ET080B12LMPS1 | 23000 |  |  | 19 | 9.5 | 23000 |  |  | 17900 | 77.83% | 2 | Both | 480 | 1.92 | HRCU-A-CB (Split System: Heat Pump with Remote Outdoor Unit-Air-Source) | N/A
211228036 | Central Heat Pump | KEEPRITE | DLCURAH36ABK |  |  | EA*4X42L24A* | *95ESN1202422A* | 36600 |  |  | 15.2 | 8.1 | 40000 |  |  | 35200 | 88% | 1.94 | Both | 762.5 | 3.05 | HRCU-A-CB (Split System: Heat Pump with Remote Outdoor Unit-Air-Source) | N/A
211230190 | Central Heat Pump | KEEPRITE | DLCURAH36ABK |  |  | EN(A,D,W)4X48L21** | *95ESN0802120A* | 36800 |  |  | 15.5 | 8.1 | 39500 |  |  | 35000 | 88.61% | 2.06 | Both | 767.5 | 3.07 | HRCU-A-CB (Split System: Heat Pump with Remote Outdoor Unit-Air-Source) | N/A
214650359 | Central Heat Pump | COLEMAN | HH824E2S11 |  |  | CTU36B5XDS1+TXV | TM9Y060B12MP11 | 23000 |  |  | 18 | 9 | 23000 |  |  | 17700 | 76.96% | 2 | Both | 480 | 1.92 | HRCU-A-CB (Split System: Heat Pump with Remote Outdoor Unit-Air-Source) | N/A
214592616 | Central Heat Pump | ECOER | EODA18H-4860B | ECOER |  | EBCT3036BAA | MGH96M080B3A | 33000 |  |  | 17.5 | 8.8 | 35000 |  |  | 27000 | 77.14% | 2.1 | Both | 687.5 | 2.75 | HRCU-A-CB (Split System: Heat Pump with Remote Outdoor Unit-Air-Source) | N/A
214660200 | Central Heat Pump | ECOER | EODA18H-4860BAA | ECOER |  | EBCT4248CAA | MGH96M080C4A | 44000 |  |  | 17 | 8.5 | 45000 |  |  | 32000 | 71.11% | 1.9 | Both | 917.5 | 3.67 | HRCU-A-CB (Split System: Heat Pump with Remote Outdoor Unit-Air-Source) | N/A
213079409 | Central Heat Pump | CARRIER | 38MURAQ36AB3* |  |  | CAP**3721AL* | 59SC2E060M17**14 | 36600 |  |  | 16 | 8.5 | 38500 |  |  | 35000 | 90.91% | 2.06 | Both | 762.5 | 3.05 | HRCU-A-CB (Split System: Heat Pump with Remote Outdoor Unit-Air-Source) | N/A
213077923 | Central Heat Pump | CARRIER | 38MURAQ36AB3* |  |  | CAP**3621AL* | 58S(B,C)*B070M17**12 | 34800 |  |  | 16 | 8.1 | 38500 |  |  | 35200 | 91.43% | 1.82 | Both | 725 | 2.9 | HRCU-A-CB (Split System: Heat Pump with Remote Outdoor Unit-Air-Source) | N/A
211240031 | Central Heat Pump | CARRIER | 38MURAQ24AB3* |  |  | CNPV*2417AL* | 58TP*A070V17**16 | 23600 |  |  | 16.5 | 8.5 | 26600 |  |  | 23400 | 87.97% | 1.94 | Both | 492.5 | 1.97 | HRCU-A-CB (Split System: Heat Pump with Remote Outdoor Unit-Air-Source) | N/A
211239936 | Central Heat Pump | CARRIER | 38MURAQ24AB3* |  |  | CAP**3717AL* | 59SC2D080E17**16 | 24800 |  |  | 17 | 8.5 | 25600 |  |  | 21400 | 83.59% | 1.8 | Both | 517.5 | 2.07 | HRCU-A-CB (Split System: Heat Pump with Remote Outdoor Unit-Air-Source) | N/A
211240034 | Central Heat Pump | CARRIER | 38MURAQ24AB3* |  |  | CNPV*2417AL* | 59SC5B060E14**12 | 24000 |  |  | 15.2 | 8.5 | 27200 |  |  | 23000 | 84.56% | 1.88 | Both | 500 | 2 | HRCU-A-CB (Split System: Heat Pump with Remote Outdoor Unit-Air-Source) | N/A
212972759 | Central Heat Pump | KEEPRITE | DLCURAH18ABK |  |  | EN(A,D)4X30L14** | *96VSN0401410B* | 17400 |  |  | 16 | 8.1 | 18000 |  |  | 18700 | 103.9% | 2.24 | Both | 362.5 | 1.45 | HRCU-A-CB (Split System: Heat Pump with Remote Outdoor Unit-Air-Source) | N/A
211240019 | Central Heat Pump | CARRIER | 38MURAQ24AB3* |  |  | CNPV*2417AL* | 58S(B,C)*A070E17**16 | 24400 |  |  | 15.5 | 8.5 | 27400 |  |  | 22400 | 81.75% | 1.84 | Both | 507.5 | 2.03 | HRCU-A-CB (Split System: Heat Pump with Remote Outdoor Unit-Air-Source) | N/A
211240026 | Central Heat Pump | CARRIER | 38MURAQ24AB3* |  |  | CNPV*2417AL* | 58TP*A045V14**12 | 23800 |  |  | 16 | 8.5 | 26800 |  |  | 23200 | 86.57% | 1.92 | Both | 495 | 1.98 | HRCU-A-CB (Split System: Heat Pump with Remote Outdoor Unit-Air-Source) | N/A
211262104 | Central Heat Pump | KEEPRITE | DLCURAH18ABK |  |  | EA*4X30L17A* | *92ESN0601714A* | 17900 |  |  | 16.5 | 8.5 | 18300 |  |  | 18500 | 101.1% | 2.22 | Both | 372.5 | 1.49 | HRCU-A-CB (Split System: Heat Pump with Remote Outdoor Unit-Air-Source) | N/A
212972749 | Central Heat Pump | KEEPRITE | DLCURAH18ABK |  |  | EN(A,D)4X24L17** | *96VSN0401410B* | 17400 |  |  | 15.5 | 8.5 | 18500 |  |  | 19200 | 103.8% | 2.3 | Both | 362.5 | 1.45 | HRCU-A-CB (Split System: Heat Pump with Remote Outdoor Unit-Air-Source) | N/A
211239975 | Central Heat Pump | CARRIER | 38MURAQ24AB3* |  |  | CAP**3721AL* | 59TP6B080V21**20 | 24200 |  |  | 17 | 8.1 | 25000 |  |  | 21400 | 85.6% | 1.8 | Both | 505 | 2.02 | HRCU-A-CB (Split System: Heat Pump with Remote Outdoor Unit-Air-Source) | N/A
211260765 | Central Heat Pump | KEEPRITE | DLCURAH18ABK |  |  | EA*4X25L17A* | *95ESU0401712A* | 18200 |  |  | 16.5 | 8.5 | 18000 |  |  | 17600 | 97.78% | 2.12 | Both | 380 | 1.52 | HRCU-A-CB (Split System: Heat Pump with Remote Outdoor Unit-Air-Source) | N/A
211240025 | Central Heat Pump | CARRIER | 38MURAQ24AB3* |  |  | CNPV*2417AL* | 58SU*A040E17**12 | 23600 |  |  | 17 | 8.5 | 26400 |  |  | 23800 | 90.15% | 1.98 | Both | 492.5 | 1.97 | HRCU-A-CB (Split System: Heat Pump with Remote Outdoor Unit-Air-Source) | N/A
211240043 | Central Heat Pump | CARRIER | 38MURAQ24AB3* |  |  | CNPV*2417AL* | 59SC2D060E14**12 | 24200 |  |  | 15.5 | 8.5 | 27200 |  |  | 22600 | 83.09% | 1.86 | Both | 505 | 2.02 | HRCU-A-CB (Split System: Heat Pump with Remote Outdoor Unit-Air-Source) | N/A
211239966 | Central Heat Pump | CARRIER | 38MURAQ24AB3* |  |  | CAP**3721AL* | 58SU*A040E17**12 | 24600 |  |  | 17.5 | 8.5 | 25200 |  |  | 21000 | 83.33% | 1.78 | Both | 512.5 | 2.05 | HRCU-A-CB (Split System: Heat Pump with Remote Outdoor Unit-Air-Source) | N/A
211239999 | Central Heat Pump | CARRIER | 38MURAQ24AB3* |  |  | CNPV*2414AL* | 59SP6A060V14**12 | 23200 |  |  | 16 | 8.5 | 26400 |  |  | 24600 | 93.18% | 2.04 | Both | 482.5 | 1.93 | HRCU-A-CB (Split System: Heat Pump with Remote Outdoor Unit-Air-Source) | N/A
211240014 | Central Heat Pump | CARRIER | 38MURAQ24AB3* |  |  | CNPV*2417AL* | 59SP6A040V14**10 | 23400 |  |  | 15.5 | 8.5 | 26600 |  |  | 24000 | 90.23% | 1.96 | Both | 487.5 | 1.95 | HRCU-A-CB (Split System: Heat Pump with Remote Outdoor Unit-Air-Source) | N/A
214660203 | Central Heat Pump | ECOER | EODA18H-4860BAA | ECOER |  | EBCT4860CAA | MGH96M100D5A | 52000 |  |  | 16.5 | 8.5 | 54000 |  |  | 37800 | 70% | 1.9 | Both | 1082.5 | 4.33 | HRCU-A-CB (Split System: Heat Pump with Remote Outdoor Unit-Air-Source) | N/A
213077900 | Central Heat Pump | CARRIER | 38MURAQ36AB3* |  |  | CNPV*4217AL* | 58S(B,C)*B070M14**12 | 35400 |  |  | 16 | 8.1 | 38500 |  |  | 35000 | 90.91% | 1.94 | Both | 737.5 | 2.95 | HRCU-A-CB (Split System: Heat Pump with Remote Outdoor Unit-Air-Source) | N/A
213078765 | Central Heat Pump | CARRIER | 38MURAQ36AB3* |  |  | CAP**4224AL* | 58S(B,C)*B135M24**20 | 35400 |  |  | 16.5 | 8.1 | 38500 |  |  | 35000 | 90.91% | 1.88 | Both | 737.5 | 2.95 | HRCU-A-CB (Split System: Heat Pump with Remote Outdoor Unit-Air-Source) | N/A
213077912 | Central Heat Pump | CARRIER | 38MURAQ36AB3* |  |  | CAP**3617AL* | 58S(B,C)*B070M17**12 | 35000 |  |  | 16 | 8.1 | 38500 |  |  | 35200 | 91.43% | 1.82 | Both | 730 | 2.92 | HRCU-A-CB (Split System: Heat Pump with Remote Outdoor Unit-Air-Source) | N/A
213078711 | Central Heat Pump | CARRIER | 38MURAQ36AB3* |  |  | CNPV*4821AL* | 58S(B,C)*B110M21**20 | 36400 |  |  | 16.5 | 8.1 | 38500 |  |  | 35000 | 90.91% | 2.02 | Both | 757.5 | 3.03 | HRCU-A-CB (Split System: Heat Pump with Remote Outdoor Unit-Air-Source) | N/A
213077876 | Central Heat Pump | CARRIER | 38MURAQ36AB3* |  |  | CAP**3717AL* | 58S(B,C)*B070M14**12 | 36000 |  |  | 15.5 | 8.5 | 38500 |  |  | 35000 | 90.91% | 2 | Both | 750 | 3 | HRCU-A-CB (Split System: Heat Pump with Remote Outdoor Unit-Air-Source) | N/A
214649867 | Central Heat Pump | LUXAIRE | HH824E2S11 |  |  | CTU30B5XCS1+TXV | TM8V080B12MP12 | 23000 |  |  | 17 | 9 | 23000 |  |  | 17700 | 76.96% | 2 | Both | 480 | 1.92 | HRCU-A-CB (Split System: Heat Pump with Remote Outdoor Unit-Air-Source) | N/A
214651018 | Central Heat Pump | CHAMPION HEATING AND COOLING | HH824E2S11 |  |  | CTU36B5XDS1+TXV | TP9C080B12MP13 | 23000 |  |  | 18 | 9 | 23000 |  |  | 17700 | 76.96% | 2 | Both | 480 | 1.92 | HRCU-A-CB (Split System: Heat Pump with Remote Outdoor Unit-Air-Source) | N/A
213872273 | Central Heat Pump | DAIKIN | DZ6VSA481EA* |  |  | CA*EA6030*4A* | D*96VC1005CNA* | 44000 |  |  | 17 | 8.5 | 44000 |  |  | 31000 | 70.45% | 2 | Both | 917.5 | 3.67 | HRCU-A-CB (Split System: Heat Pump with Remote Outdoor Unit-Air-Source) | Yes
213078735 | Central Heat Pump | CARRIER | 38MURAQ36AB3* |  |  | CAP**4224AL* | 58S(B,C)*B110M24**20 | 35600 |  |  | 16.5 | 8.1 | 38500 |  |  | 35000 | 90.91% | 1.9 | Both | 742.5 | 2.97 | HRCU-A-CB (Split System: Heat Pump with Remote Outdoor Unit-Air-Source) | N/A
211240047 | Central Heat Pump | CARRIER | 38MURAQ24AB3* |  |  | CNPV*2417AL* | 59SC5B080E17**16 | 24200 |  |  | 15.2 | 8.5 | 27400 |  |  | 22600 | 82.48% | 1.84 | Both | 505 | 2.02 | HRCU-A-CB (Split System: Heat Pump with Remote Outdoor Unit-Air-Source) | N/A
211239945 | Central Heat Pump | CARRIER | 38MURAQ24AB3* |  |  | CAP**3717AL* | OVMAAB042112 | 24800 |  |  | 16 | 8.5 | 25800 |  |  | 21400 | 82.95% | 1.78 | Both | 517.5 | 2.07 | HRCU-A-CB (Split System: Heat Pump with Remote Outdoor Unit-Air-Source) | N/A
211239977 | Central Heat Pump | CARRIER | 38MURAQ24AB3* |  |  | CAP**3721AL* | 58TP*A110V21**22 | 24400 |  |  | 17 | 8.5 | 25200 |  |  | 21200 | 84.13% | 1.8 | Both | 507.5 | 2.03 | HRCU-A-CB (Split System: Heat Pump with Remote Outdoor Unit-Air-Source) | N/A
211240036 | Central Heat Pump | CARRIER | 38MURAQ24AB3* |  |  | CNPV*2417AL* | 59TP6B060V14**12 | 23200 |  |  | 16 | 8.5 | 26400 |  |  | 24600 | 93.18% | 2.04 | Both | 482.5 | 1.93 | HRCU-A-CB (Split System: Heat Pump with Remote Outdoor Unit-Air-Source) | N/A
211240050 | Central Heat Pump | CARRIER | 38MURAQ24AB3* |  |  | CNPV*2417AL* | 58S(B,C)*A070E14**12 | 23800 |  |  | 16 | 8.5 | 26800 |  |  | 23200 | 86.57% | 1.92 | Both | 495 | 1.98 | HRCU-A-CB (Split System: Heat Pump with Remote Outdoor Unit-Air-Source) | N/A
211240005 | Central Heat Pump | CARRIER | 38MURAQ24AB3* |  |  | CNPV*2414AL* | 59TP6B060V14**12 | 23200 |  |  | 16 | 8.5 | 26400 |  |  | 24600 | 93.18% | 2.04 | Both | 482.5 | 1.93 | HRCU-A-CB (Split System: Heat Pump with Remote Outdoor Unit-Air-Source) | N/A
211240024 | Central Heat Pump | CARRIER | 38MURAQ24AB3* |  |  | CNPV*2417AL* | 59SU5A060E17**16 | 23800 |  |  | 16.5 | 8.5 | 26800 |  |  | 23400 | 87.31% | 1.92 | Both | 495 | 1.98 | HRCU-A-CB (Split System: Heat Pump with Remote Outdoor Unit-Air-Source) | N/A
211240040 | Central Heat Pump | CARRIER | 38MURAQ24AB3* |  |  | CNPV*2417AL* | 58S(B,C)*A045E17**12 | 23600 |  |  | 16 | 8.5 | 26800 |  |  | 23600 | 88.06% | 1.94 | Both | 492.5 | 1.97 | HRCU-A-CB (Split System: Heat Pump with Remote Outdoor Unit-Air-Source) | N/A
211259895 | Central Heat Pump | KEEPRITE | DLCURAH18ABK |  |  | EA*4X19L17A* | *80ES(N,L)0451412A* | 18600 |  |  | 16.5 | 8.5 | 18500 |  |  | 17500 | 94.59% | 2.14 | Both | 387.5 | 1.55 | HRCU-A-CB (Split System: Heat Pump with Remote Outdoor Unit-Air-Source) | N/A
211239944 | Central Heat Pump | CARRIER | 38MURAQ24AB3* |  |  | CAP**3717AL* | OVLAAB036098 | 23800 |  |  | 16.5 | 8.1 | 25200 |  |  | 22200 | 88.1% | 1.84 | Both | 495 | 1.98 | HRCU-A-CB (Split System: Heat Pump with Remote Outdoor Unit-Air-Source) | N/A
211239994 | Central Heat Pump | CARRIER | 38MURAQ24AB3* |  |  | CAP**3721AL* | OVLAAB036098 | 24000 |  |  | 16.5 | 8.1 | 25000 |  |  | 21600 | 86.4% | 1.8 | Both | 500 | 2 | HRCU-A-CB (Split System: Heat Pump with Remote Outdoor Unit-Air-Source) | N/A
213249268 | Central Heat Pump | CARRIER | 38MURAQ24AB3* |  |  | FEVA0024**+NAVA43601CK |  | 24200 |  |  | 17 | 9 | 25800 |  |  | 22200 | 86.05% | 1.84 | Both | 505 | 2.02 | HRCU-A-CB (Split System: Heat Pump with Remote Outdoor Unit-Air-Source) | N/A
211239931 | Central Heat Pump | CARRIER | 38MURAQ24AB3* |  |  | CAP**3717AL* | 58S(B,C)*A045E17**12 | 24600 |  |  | 16.5 | 8.5 | 25600 |  |  | 21600 | 84.38% | 1.8 | Both | 512.5 | 2.05 | HRCU-A-CB (Split System: Heat Pump with Remote Outdoor Unit-Air-Source) | N/A
211239980 | Central Heat Pump | CARRIER | 38MURAQ24AB3* |  |  | CAP**3721AL* | 58S(B,C)*A070E21**16 | 25000 |  |  | 17 | 8.5 | 25600 |  |  | 20800 | 81.25% | 1.76 | Both | 520 | 2.08 | HRCU-A-CB (Split System: Heat Pump with Remote Outdoor Unit-Air-Source) | N/A
213078787 | Central Heat Pump | CARRIER | 38MURAQ36AB3* |  |  | CAP**4224AL* | 58S(B,C)*B155M24**20 | 35600 |  |  | 16.5 | 8.1 | 38500 |  |  | 35000 | 90.91% | 1.9 | Both | 742.5 | 2.97 | HRCU-A-CB (Split System: Heat Pump with Remote Outdoor Unit-Air-Source) | N/A
213076859 | Central Heat Pump | CARRIER | 38MURAQ36AB3* |  |  | CAP**4224AL* | 58TP*B135V24**22 | 35400 |  |  | 16.5 | 8.1 | 38500 |  |  | 35000 | 90.91% | 1.88 | Both | 737.5 | 2.95 | HRCU-A-CB (Split System: Heat Pump with Remote Outdoor Unit-Air-Source) | N/A
214660199 | Central Heat Pump | ECOER | EODA18H-4860BAA | ECOER |  | EBCT4248CAA | MGH96M100C5A | 45000 |  |  | 17.5 | 8.5 | 46000 |  |  | 32400 | 70.43% | 1.95 | Both | 937.5 | 3.75 | HRCU-A-CB (Split System: Heat Pump with Remote Outdoor Unit-Air-Source) | N/A
214660201 | Central Heat Pump | ECOER | EODA18H-4860BAA | ECOER |  | EBCT4860CAA | MGH96M100C5A | 52000 |  |  | 16.5 | 8.5 | 54000 |  |  | 37800 | 70% | 1.9 | Both | 1082.5 | 4.33 | HRCU-A-CB (Split System: Heat Pump with Remote Outdoor Unit-Air-Source) | N/A
213079435 | Central Heat Pump | CARRIER | 38MURAQ36AB3* |  |  | CAP**4321AL* | 59SC2E060M17**14 | 36600 |  |  | 16 | 8.5 | 38500 |  |  | 35000 | 90.91% | 2.06 | Both | 762.5 | 3.05 | HRCU-A-CB (Split System: Heat Pump with Remote Outdoor Unit-Air-Source) | N/A
213080812 | Central Heat Pump | CARRIER | 38MURAQ36AB3* |  |  | CAP**4224AL* | 59SU5B080M21**20 | 35200 |  |  | 16 | 8.1 | 38500 |  |  | 35000 | 90.91% | 1.88 | Both | 732.5 | 2.93 | HRCU-A-CB (Split System: Heat Pump with Remote Outdoor Unit-Air-Source) | N/A
213156959 | Central Heat Pump | DAIKIN | DZ6VSA481EA* |  |  | CA*EA6030*4A* | D*80VC0805D*A* | 44000 |  |  | 17 | 8.5 | 44000 |  |  | 31000 | 70.45% | 2 | Both | 917.5 | 3.67 | HRCU-A-CB (Split System: Heat Pump with Remote Outdoor Unit-Air-Source) | Yes
213829729 | Central Heat Pump | RUSSELL | SP18AZ36AJVC |  |  | TCFZ3621MEAAM | S801V1005A21UHU | 34200 |  |  | 19 | 8.5 | 34200 |  |  | 43000 | 125.7% | 2.2 | Both | 712.5 | 2.85 | HRCU-A-CB (Split System: Heat Pump with Remote Outdoor Unit-Air-Source) | No
211230901 | Central Heat Pump | KEEPRITE | DLCURAH36ABK |  |  | FVM4X48***L |  | 36200 |  |  | 17 | 8.5 | 37600 |  |  | 34400 | 91.49% | 2.06 | Both | 755 | 3.02 | HRCU-A-CB (Split System: Heat Pump with Remote Outdoor Unit-Air-Source) | N/A
211230911 | Central Heat Pump | KEEPRITE | DLCURAH36ABK |  |  | FXM4X36**AL |  | 35800 |  |  | 16.5 | 8.1 | 38500 |  |  | 34600 | 89.87% | 1.94 | Both | 745 | 2.98 | HRCU-A-CB (Split System: Heat Pump with Remote Outdoor Unit-Air-Source) | N/A
211240030 | Central Heat Pump | CARRIER | 38MURAQ24AB3* |  |  | CNPV*2417AL* | 59TP6B080V17**16 | 23800 |  |  | 16 | 8.5 | 26800 |  |  | 23400 | 87.31% | 1.92 | Both | 495 | 1.98 | HRCU-A-CB (Split System: Heat Pump with Remote Outdoor Unit-Air-Source) | N/A
212972729 | Central Heat Pump | KEEPRITE | DLCURAH18ABK |  |  | EN(A,D)4X18L14** | *96VSN0401410B* | 17200 |  |  | 15.5 | 8.5 | 18500 |  |  | 19800 | 107% | 2.38 | Both | 357.5 | 1.43 | HRCU-A-CB (Split System: Heat Pump with Remote Outdoor Unit-Air-Source) | N/A
211239935 | Central Heat Pump | CARRIER | 38MURAQ24AB3* |  |  | CAP**3717AL* | 59SC2D060E17**14 | 24800 |  |  | 17 | 8.5 | 25600 |  |  | 21400 | 83.59% | 1.8 | Both | 517.5 | 2.07 | HRCU-A-CB (Split System: Heat Pump with Remote Outdoor Unit-Air-Source) | N/A
211239953 | Central Heat Pump | CARRIER | 38MURAQ24AB3* |  |  | CAP**3721AL* | 59SP6A080V17**16 | 24800 |  |  | 17 | 8.5 | 25600 |  |  | 21000 | 82.03% | 1.76 | Both | 517.5 | 2.07 | HRCU-A-CB (Split System: Heat Pump with Remote Outdoor Unit-Air-Source) | N/A
211260741 | Central Heat Pump | KEEPRITE | DLCURAH18ABK |  |  | EA*4X25L17A* | *96VSN0601412A* | 18500 |  |  | 16 | 8.5 | 18300 |  |  | 17400 | 95.08% | 2.12 | Both | 385 | 1.54 | HRCU-A-CB (Split System: Heat Pump with Remote Outdoor Unit-Air-Source) | N/A
211259882 | Central Heat Pump | KEEPRITE | DLCURAH18ABK |  |  | EA*4X19L17A* | *96VTN0601714A* | 18200 |  |  | 16 | 8.5 | 18200 |  |  | 17700 | 97.25% | 2.14 | Both | 380 | 1.52 | HRCU-A-CB (Split System: Heat Pump with Remote Outdoor Unit-Air-Source) | N/A
211239993 | Central Heat Pump | CARRIER | 38MURAQ24AB3* |  |  | CAP**3721AL* | OVMAAB036098 | 24400 |  |  | 17 | 8.5 | 25200 |  |  | 21200 | 84.13% | 1.78 | Both | 507.5 | 2.03 | HRCU-A-CB (Split System: Heat Pump with Remote Outdoor Unit-Air-Source) | N/A
211239995 | Central Heat Pump | CARRIER | 38MURAQ24AB3* |  |  | CAP**3721AL* | OVMAAB042112 | 25000 |  |  | 16 | 8.5 | 25600 |  |  | 21000 | 82.03% | 1.76 | Both | 520 | 2.08 | HRCU-A-CB (Split System: Heat Pump with Remote Outdoor Unit-Air-Source) | N/A
213078745 | Central Heat Pump | CARRIER | 38MURAQ36AB3* |  |  | CAP**4824AL* | 58S(B,C)*B110M24**20 | 36200 |  |  | 16.5 | 8.5 | 38000 |  |  | 34600 | 91.05% | 2.04 | Both | 755 | 3.02 | HRCU-A-CB (Split System: Heat Pump with Remote Outdoor Unit-Air-Source) | N/A
213078776 | Central Heat Pump | CARRIER | 38MURAQ36AB3* |  |  | CNPV*4824AL* | 58S(B,C)*B135M24**20 | 36000 |  |  | 16.5 | 8.1 | 38500 |  |  | 35000 | 90.91% | 2 | Both | 750 | 3 | HRCU-A-CB (Split System: Heat Pump with Remote Outdoor Unit-Air-Source) | N/A
213077864 | Central Heat Pump | CARRIER | 38MURAQ36AB3* |  |  | CAP**3617AL* | 58S(B,C)*B070M14**12 | 34800 |  |  | 15.5 | 8.1 | 38500 |  |  | 35200 | 91.43% | 1.82 | Both | 725 | 2.9 | HRCU-A-CB (Split System: Heat Pump with Remote Outdoor Unit-Air-Source) | N/A
213077934 | Central Heat Pump | CARRIER | 38MURAQ36AB3* |  |  | CAP**3717AL* | 58S(B,C)*B070M17**12 | 36200 |  |  | 15.5 | 8.5 | 38500 |  |  | 35000 | 90.91% | 2.02 | Both | 755 | 3.02 | HRCU-A-CB (Split System: Heat Pump with Remote Outdoor Unit-Air-Source) | N/A
213080824 | Central Heat Pump | CARRIER | 38MURAQ36AB3* |  |  | CAP**4321AL* | 59SU5B080M21**20 | 36600 |  |  | 16 | 8.5 | 38500 |  |  | 35000 | 90.91% | 2.08 | Both | 762.5 | 3.05 | HRCU-A-CB (Split System: Heat Pump with Remote Outdoor Unit-Air-Source) | N/A
211228066 | Central Heat Pump | KEEPRITE | DLCURAH36ABK |  |  | EA*4X42L24A* | *96VSN1002120A* | 35600 |  |  | 16 | 8.1 | 38500 |  |  | 35000 | 90.91% | 1.9 | Both | 742.5 | 2.97 | HRCU-A-CB (Split System: Heat Pump with Remote Outdoor Unit-Air-Source) | N/A
211228016 | Central Heat Pump | KEEPRITE | DLCURAH36ABK |  |  | EA*4X42L24A* | *95ESN1002120A* | 36000 |  |  | 15.5 | 8.1 | 39500 |  |  | 35200 | 89.11% | 1.92 | Both | 750 | 3 | HRCU-A-CB (Split System: Heat Pump with Remote Outdoor Unit-Air-Source) | N/A
211241612 | Central Heat Pump | KEEPRITE | DLCURAH24ABK |  |  | EA*4X30L17A* | *96VTN0601412A* | 23400 |  |  | 16.5 | 8.5 | 26000 |  |  | 24000 | 92.31% | 1.98 | Both | 487.5 | 1.95 | HRCU-A-CB (Split System: Heat Pump with Remote Outdoor Unit-Air-Source) | N/A
211245252 | Central Heat Pump | KEEPRITE | DLCURAH24ABK |  |  | EN(A,D,W)4X36L17** | *80ESU0601716A | 24800 |  |  | 16.5 | 8.5 | 26600 |  |  | 22200 | 83.46% | 1.84 | Both | 517.5 | 2.07 | HRCU-A-CB (Split System: Heat Pump with Remote Outdoor Unit-Air-Source) | N/A
211240807 | Central Heat Pump | KEEPRITE | DLCURAH24ABK |  |  | EA*4X25L17A* | *80VSL0451412A* | 25000 |  |  | 16.5 | 8.5 | 25800 |  |  | 21000 | 81.4% | 1.76 | Both | 520 | 2.08 | HRCU-A-CB (Split System: Heat Pump with Remote Outdoor Unit-Air-Source) | N/A
214312430 | Central Heat Pump | FRIEDRICH | WFPU18Z363C | ADP |  | V,R36H210P759+TD |  | 29400 |  |  | 15.2 | 9.4 | 28400 |  |  | 23800 | 83.8% | 2.08 | Both | 612.5 | 2.45 | HRCU-A-C (Split System: Heat Pump with Remote Outdoor Unit with No Indoor Fan --Air Source) | N/A
211241939 | Central Heat Pump | KEEPRITE | DLCURAH24ABK |  |  | EA*4X36L17A* | *95ESU0601716A* | 24400 |  |  | 17 | 8.5 | 26200 |  |  | 22400 | 85.5% | 1.86 | Both | 507.5 | 2.03 | HRCU-A-CB (Split System: Heat Pump with Remote Outdoor Unit-Air-Source) | N/A
211240789 | Central Heat Pump | KEEPRITE | DLCURAH24ABK |  |  | EA*4X24L17A* | OLV098A12* | 23000 |  |  | 16 | 8.5 | 26400 |  |  | 26000 | 98.48% | 2.18 | Both | 480 | 1.92 | HRCU-A-CB (Split System: Heat Pump with Remote Outdoor Unit-Air-Source) | N/A
211244782 | Central Heat Pump | KEEPRITE | DLCURAH24ABK |  |  | EN(A,D)4X30L17** | *92ESN0401410A* | 24000 |  |  | 15.2 | 8.1 | 26600 |  |  | 22800 | 85.71% | 1.86 | Both | 500 | 2 | HRCU-A-CB (Split System: Heat Pump with Remote Outdoor Unit-Air-Source) | N/A
211228096 | Central Heat Pump | KEEPRITE | DLCURAH36ABK |  |  | EA*4X42L24A* | *95ESU1002120A* | 35800 |  |  | 16 | 8.1 | 38500 |  |  | 35000 | 90.91% | 1.9 | Both | 745 | 2.98 | HRCU-A-CB (Split System: Heat Pump with Remote Outdoor Unit-Air-Source) | N/A
211230845 | Central Heat Pump | KEEPRITE | DLCURAH36ABK |  |  | FEM4X42**BL |  | 37000 |  |  | 16 | 8.1 | 38500 |  |  | 34800 | 90.39% | 2 | Both | 770 | 3.08 | HRCU-A-CB (Split System: Heat Pump with Remote Outdoor Unit-Air-Source) | N/A
213060800 | Central Heat Pump | CONTINENTAL | WSEHV2436RA1-C |  |  | WPCCA36 |  | 32000 |  |  | 15.2 | 8.5 | 34000 |  |  | 24000 | 70.59% | 1.8 | Both | 667.5 | 2.67 | HRCU-A-C (Split System: Heat Pump with Remote Outdoor Unit with No Indoor Fan --Air Source) | N/A
207335557 | Central Heat Pump | CONTINENTAL | CS18HV24A36 |  |  | CPFX24A36A |  | 34000 |  |  | 16 | 9 | 35000 |  |  | 28000 | 80% | 1.8 | Both | 707.5 | 2.83 | HRCU-A-CB (Split System: Heat Pump with Remote Outdoor Unit-Air-Source) | N/A
211388392 | Central Heat Pump | LUXAIRE | HMH72B341 |  |  | XAUB36DXXN1+TXV | LP9C060B12MP13 | 33800 |  |  | 17 | 8.5 | 33400 |  |  | 23800 | 71.26% | 2.04 | Both | 705 | 2.82 | HRCU-A-CB (Split System: Heat Pump with Remote Outdoor Unit-Air-Source) | N/A
211387950 | Central Heat Pump | LUXAIRE | HMH72B341 |  |  | XAUB36DXXN1+TXV | TP9C080B12MP13 | 33600 |  |  | 17.5 | 8.5 | 33400 |  |  | 23400 | 70.06% | 2.04 | Both | 700 | 2.8 | HRCU-A-CB (Split System: Heat Pump with Remote Outdoor Unit-Air-Source) | N/A
214660193 | Central Heat Pump | ECOER | EODA18H-2436BAA | ECOER |  | EBCT2430BAA | MGH96M060B3A | 22800 |  |  | 18 | 8.8 | 24000 |  |  | 19200 | 80% | 2.1 | Both | 475 | 1.9 | HRCU-A-CB (Split System: Heat Pump with Remote Outdoor Unit-Air-Source) | N/A
214075557 | Central Heat Pump | RUSSELL | RD17AZ24AJ3N |  |  | TCFZ2417MTANM | S802VA075317Z | 22600 |  |  | 18 | 9.5 | 22600 |  |  | 16800 | 74.34% | 2.1 | Both | 470 | 1.88 | HRCU-A-CB (Split System: Heat Pump with Remote Outdoor Unit-Air-Source) | Yes
214592611 | Central Heat Pump | ECOER | EODA18H-2436B | ECOER |  | EBCT2430BAA | MGH96M060B3A | 22800 |  |  | 18 | 8.8 | 24000 |  |  | 19200 | 80% | 2.1 | Both | 475 | 1.9 | HRCU-A-CB (Split System: Heat Pump with Remote Outdoor Unit-Air-Source) | N/A
214592612 | Central Heat Pump | ECOER | EODA18H-2436B | ECOER |  | EBCT3036BAA | MGH96M060B3A | 32000 |  |  | 17 | 8.8 | 34600 |  |  | 24400 | 70.52% | 1.95 | Both | 667.5 | 2.67 | HRCU-A-CB (Split System: Heat Pump with Remote Outdoor Unit-Air-Source) | N/A
214660194 | Central Heat Pump | ECOER | EODA18H-2436BAA | ECOER |  | EBCT3036BAA | MGH96M080B3A | 32000 |  |  | 17 | 8.8 | 34600 |  |  | 24400 | 70.52% | 1.95 | Both | 667.5 | 2.67 | HRCU-A-CB (Split System: Heat Pump with Remote Outdoor Unit-Air-Source) | N/A
211239984 | Central Heat Pump | CARRIER | 38MURAQ24AB3* |  |  | CAP**3721AL* | 59SC2D060E17**14 | 25000 |  |  | 17 | 8.5 | 25600 |  |  | 20800 | 81.25% | 1.76 | Both | 520 | 2.08 | HRCU-A-CB (Split System: Heat Pump with Remote Outdoor Unit-Air-Source) | N/A
211240052 | Central Heat Pump | CARRIER | 38MURAQ24AB3* |  |  | CNPV*2417AL* | OVMAAB036098 | 23400 |  |  | 16 | 8.5 | 26600 |  |  | 24000 | 90.23% | 1.98 | Both | 487.5 | 1.95 | HRCU-A-CB (Split System: Heat Pump with Remote Outdoor Unit-Air-Source) | N/A
212972739 | Central Heat Pump | KEEPRITE | DLCURAH18ABK |  |  | EN(A,D)4X24L14** | *96VSN0401410B* | 17400 |  |  | 15.5 | 8.5 | 18500 |  |  | 19200 | 103.8% | 2.3 | Both | 362.5 | 1.45 | HRCU-A-CB (Split System: Heat Pump with Remote Outdoor Unit-Air-Source) | N/A
211260678 | Central Heat Pump | KEEPRITE | DLCURAH18ABK |  |  | EA*4X24L17A* | OMV112K14A | 18100 |  |  | 15.5 | 8.5 | 19100 |  |  | 18900 | 98.95% | 2.26 | Both | 377.5 | 1.51 | HRCU-A-CB (Split System: Heat Pump with Remote Outdoor Unit-Air-Source) | N/A
211239888 | Central Heat Pump | CARRIER | 38MURAQ24AB3* |  |  | CAP**3621AL* | 58S(B,C)*A110E21**20 | 25200 |  |  | 16.5 | 8.5 | 26800 |  |  | 21800 | 81.34% | 1.8 | Both | 525 | 2.1 | HRCU-A-CB (Split System: Heat Pump with Remote Outdoor Unit-Air-Source) | N/A
211239890 | Central Heat Pump | CARRIER | 38MURAQ24AB3* |  |  | CAP**3621AL* | 59SC2D080E17**16 | 24400 |  |  | 17 | 8.5 | 26200 |  |  | 22400 | 85.5% | 1.86 | Both | 507.5 | 2.03 | HRCU-A-CB (Split System: Heat Pump with Remote Outdoor Unit-Air-Source) | N/A
214097618 | Central Heat Pump | RUSSELL | RD17AZ48AJ3N |  |  | TCFZ6024SEANM | S801V1005A21UHS | 45500 |  |  | 17 | 8.1 | 45500 |  |  | 40000 | 87.91% | 2.1 | Both | 947.5 | 3.79 | HRCU-A-CB (Split System: Heat Pump with Remote Outdoor Unit-Air-Source) | Yes
214097552 | Central Heat Pump | RUSSELL | RD17AZ48AJ3N |  |  | TCFZ6024SEANM | S962V1005A21M4S | 45500 |  |  | 16 | 8.1 | 45500 |  |  | 40500 | 89.01% | 2.1 | Both | 947.5 | 3.79 | HRCU-A-CB (Split System: Heat Pump with Remote Outdoor Unit-Air-Source) | Yes
214651085 | Central Heat Pump | CHAMPION HEATING AND COOLING | HH860E2S11 |  |  | CTU60D5XHS1+TXV | TM8E130D20MP11 | 54000 |  |  | 19 | 8.5 | 55000 |  |  | 40000 | 72.73% | 2 | Both | 1125 | 4.5 | HRCU-A-CB (Split System: Heat Pump with Remote Outdoor Unit-Air-Source) | Yes
214650944 | Central Heat Pump | COLEMAN | HH860E2S11 |  |  | CTU60D5XHS1+TXV | Z8ES130D20SMPS1 | 53500 |  |  | 19 | 8.5 | 53500 |  |  | 39000 | 72.9% | 2 | Both | 1115 | 4.46 | HRCU-A-CB (Split System: Heat Pump with Remote Outdoor Unit-Air-Source) | Both
214651029 | Central Heat Pump | COLEMAN | HH860E2S11 |  |  | CTU60D5XHS1+TXV | Z9ES120D20SMPS1 | 53500 |  |  | 18 | 8.5 | 53500 |  |  | 39000 | 72.9% | 2 | Both | 1115 | 4.46 | HRCU-A-CB (Split System: Heat Pump with Remote Outdoor Unit-Air-Source) | Both
214649824 | Central Heat Pump | LUXAIRE | HH860E2S11 |  |  | CTU60D5XGS1+TXV | TMLE130D20MP11 | 46000 |  |  | 17 | 8.5 | 47000 |  |  | 35200 | 74.89% | 2 | Both | 957.5 | 3.83 | HRCU-A-CB (Split System: Heat Pump with Remote Outdoor Unit-Air-Source) | Yes
214397457 | Central Heat Pump | CHAMPION HEATING AND COOLING | HH860E2S11 |  |  | CTF60C5CGS1 | TM8Y120C20MP11 | 44500 |  |  | 18 | 8.5 | 45000 |  |  | 33800 | 75.11% | 2 | Both | 927.5 | 3.71 | HRCU-A-CB (Split System: Heat Pump with Remote Outdoor Unit-Air-Source) | Both
215383027 | Central Heat Pump | FRIEDRICH | WFPU18Z483C | ADP |  | H,RG53948+TD |  | 41500 |  |  | 15.2 | 8.55 | 40000 |  |  | 34200 | 85.5% | 1.94 | Both | 865 | 3.46 | HRCU-A-C (Split System: Heat Pump with Remote Outdoor Unit with No Indoor Fan --Air Source) | N/A
215383028 | Central Heat Pump | FRIEDRICH | WFPU18Z483C | ADP |  | H,RG49948+TD |  | 41000 |  |  | 15.2 | 8.55 | 40000 |  |  | 34200 | 85.5% | 1.94 | Both | 855 | 3.42 | HRCU-A-C (Split System: Heat Pump with Remote Outdoor Unit with No Indoor Fan --Air Source) | N/A
215382877 | Central Heat Pump | FRIEDRICH | WFPU18Z483C | ADP |  | F,PE*TT7960 |  | 48000 |  |  | 17 | 8.45 | 45000 |  |  | 32600 | 72.44% | 1.9 | Both | 1000 | 4 | HRCU-A-CB (Split System: Heat Pump with Remote Outdoor Unit-Air-Source) | N/A
214312425 | Central Heat Pump | FRIEDRICH | WFPU18Z483C | ADP |  | H,RG88948+TD |  | 42000 |  |  | 15.5 | 8.55 | 40000 |  |  | 34200 | 85.5% | 1.94 | Both | 875 | 3.5 | HRCU-A-C (Split System: Heat Pump with Remote Outdoor Unit with No Indoor Fan --Air Source) | N/A
214777843 | Central Heat Pump | FRIEDRICH | WFPU18Z483C | ADP |  | F,PE*CC4960 |  | 47500 |  |  | 17 | 8.4 | 45000 |  |  | 32600 | 72.44% | 1.88 | Both | 990 | 3.96 | HRCU-A-CB (Split System: Heat Pump with Remote Outdoor Unit-Air-Source) | N/A
215383026 | Central Heat Pump | FRIEDRICH | WFPU18Z483C | ADP |  | H,RG55960+TD |  | 41500 |  |  | 15.2 | 8.55 | 40000 |  |  | 34200 | 85.5% | 1.94 | Both | 865 | 3.46 | HRCU-A-C (Split System: Heat Pump with Remote Outdoor Unit with No Indoor Fan --Air Source) | N/A
214312441 | Central Heat Pump | FRIEDRICH | WFPU18Z483C | ADP |  | V,R60H245P799+TD |  | 42000 |  |  | 15.5 | 8.55 | 40000 |  |  | 34200 | 85.5% | 1.94 | Both | 875 | 3.5 | HRCU-A-C (Split System: Heat Pump with Remote Outdoor Unit with No Indoor Fan --Air Source) | N/A
214312442 | Central Heat Pump | FRIEDRICH | WFPU18Z483C | ADP |  | H,RG52948+TD |  | 42000 |  |  | 15.5 | 8.55 | 40000 |  |  | 34200 | 85.5% | 1.94 | Both | 875 | 3.5 | HRCU-A-C (Split System: Heat Pump with Remote Outdoor Unit with No Indoor Fan --Air Source) | N/A
215387297 | Central Heat Pump | FRIEDRICH | WFPU18Z483C | ADP |  | F,PE*TT4948 |  | 47000 |  |  | 16 | 8.4 | 45000 |  |  | 32600 | 72.44% | 1.88 | Both | 980 | 3.92 | HRCU-A-CB (Split System: Heat Pump with Remote Outdoor Unit-Air-Source) | N/A
215383032 | Central Heat Pump | FRIEDRICH | WFPU18Z483C | ADP |  | H,RG86948+TD |  | 41500 |  |  | 15.2 | 8.55 | 40000 |  |  | 34200 | 85.5% | 1.94 | Both | 865 | 3.46 | HRCU-A-C (Split System: Heat Pump with Remote Outdoor Unit with No Indoor Fan --Air Source) | N/A
215382896 | Central Heat Pump | FRIEDRICH | WFPU17Z483C | ADP |  | H,RG84960+TD |  | 44500 |  |  | 15.2 | 8.3 | 42000 |  |  | 32600 | 77.62% | 1.91 | Both | 927.5 | 3.71 | HRCU-A-C (Split System: Heat Pump with Remote Outdoor Unit with No Indoor Fan --Air Source) | N/A
214312440 | Central Heat Pump | FRIEDRICH | WFPU18Z483C | ADP |  | V,R48H210P199+TD |  | 42000 |  |  | 15.5 | 8.55 | 40000 |  |  | 34200 | 85.5% | 1.94 | Both | 875 | 3.5 | HRCU-A-C (Split System: Heat Pump with Remote Outdoor Unit with No Indoor Fan --Air Source) | N/A
212614866 | Central Heat Pump | DAIKIN | DZ6VSA421EA* |  |  | DFVE60DP1400A* |  | 40000 |  |  | 17 | 8.6 | 40000 |  |  | 30600 | 76.5% | 2 | Both | 832.5 | 3.33 | HRCU-A-CB (Split System: Heat Pump with Remote Outdoor Unit-Air-Source) | Yes
211902797 | Central Heat Pump | RUSSELL | SP18AZ60AJVC |  |  | TCFZ6021SEAAM | S802VA100521M | 53000 |  |  | 19 | 8.1 | 52500 |  |  | 50000 | 95.24% | 1.9 | Both | 1105 | 4.42 | HRCU-A-CB (Split System: Heat Pump with Remote Outdoor Unit-Air-Source) | N/A
213872261 | Central Heat Pump | DAIKIN | DZ6VSA421EA* |  |  | CA*EA6030*4A* | D*97MC1005CNA* | 40000 |  |  | 17 | 8.6 | 40000 |  |  | 30600 | 76.5% | 2.2 | Both | 832.5 | 3.33 | HRCU-A-CB (Split System: Heat Pump with Remote Outdoor Unit-Air-Source) | Yes
211902796 | Central Heat Pump | RUSSELL | SP18AZ48AJVC |  |  | TCFZ6021SEAAM | S802VA100521M | 44500 |  |  | 19 | 8.5 | 43000 |  |  | 45000 | 104.7% | 2 | Both | 927.5 | 3.71 | HRCU-A-CB (Split System: Heat Pump with Remote Outdoor Unit-Air-Source) | N/A
213078663 | Central Heat Pump | CARRIER | 38MURAQ36AB3* |  |  | CAP**4821AL* | 58S(B,C)*B110M21**20 | 36200 |  |  | 16.5 | 8.5 | 38000 |  |  | 34800 | 91.58% | 2.04 | Both | 755 | 3.02 | HRCU-A-CB (Split System: Heat Pump with Remote Outdoor Unit-Air-Source) | N/A
213077741 | Central Heat Pump | CARRIER | 38MURAQ36AB3* |  |  | CAP**4321AL* | 59TP6C100V21**22 | 36800 |  |  | 16.5 | 8.5 | 38000 |  |  | 34800 | 91.58% | 2.08 | Both | 767.5 | 3.07 | HRCU-A-CB (Split System: Heat Pump with Remote Outdoor Unit-Air-Source) | N/A
213079864 | Central Heat Pump | CARRIER | 38MURAQ36AB3* |  |  | CAP**4224AL* | 59SC2E100M21**22 | 35400 |  |  | 16.5 | 8.1 | 38500 |  |  | 35000 | 90.91% | 1.9 | Both | 737.5 | 2.95 | HRCU-A-CB (Split System: Heat Pump with Remote Outdoor Unit-Air-Source) | N/A
214651972 | Central Heat Pump | CHAMPION HEATING AND COOLING | HH824E2S11 |  |  | CTU30B5XCS1+TXV | Z8ET080B12LMPS1 | 23000 |  |  | 18 | 9 | 23000 |  |  | 18500 | 80.43% | 2 | Both | 480 | 1.92 | HRCU-A-CB (Split System: Heat Pump with Remote Outdoor Unit-Air-Source) | N/A
214650787 | Central Heat Pump | COLEMAN | HH824E2S11 |  |  | CTU30B5XCS1+TXV | TM9V060B12MP12 | 23000 |  |  | 17 | 9 | 23000 |  |  | 18000 | 78.26% | 2 | Both | 480 | 1.92 | HRCU-A-CB (Split System: Heat Pump with Remote Outdoor Unit-Air-Source) | N/A
215383024 | Central Heat Pump | FRIEDRICH | WFPU18Z483C | ADP |  | H,RG72960+TD |  | 40500 |  |  | 15.2 | 8.55 | 40000 |  |  | 34200 | 85.5% | 1.94 | Both | 845 | 3.38 | HRCU-A-C (Split System: Heat Pump with Remote Outdoor Unit with No Indoor Fan --Air Source) | N/A
214075392 | Central Heat Pump | RUSSELL | RD17AZ60AJ3N |  |  | TCFZ6024STANM | S97MV1155A24DHS | 55000 |  |  | 18 | 8.1 | 54000 |  |  | 49500 | 91.67% | 1.75 | Both | 1145 | 4.58 | HRCU-A-CB (Split System: Heat Pump with Remote Outdoor Unit-Air-Source) | Yes
214075377 | Central Heat Pump | RUSSELL | RD17AZ60AJ3N |  |  | TCFZ6024STANM | S962V1005A21M4S | 55000 |  |  | 18 | 8.1 | 54000 |  |  | 49500 | 91.67% | 1.75 | Both | 1145 | 4.58 | HRCU-A-CB (Split System: Heat Pump with Remote Outdoor Unit-Air-Source) | Yes
214075378 | Central Heat Pump | RUSSELL | RD17AZ60AJ3N |  |  | TCFZ6024STANM | S98MV1005A21UPS | 55000 |  |  | 17 | 8.1 | 54500 |  |  | 49500 | 90.83% | 1.75 | Both | 1145 | 4.58 | HRCU-A-CB (Split System: Heat Pump with Remote Outdoor Unit-Air-Source) | Yes
213607586 | Central Heat Pump | BRYANT HEATING AND COOLING SYSTEMS | 38MURAQ18AB3* |  |  | FT4BNXB24L* |  | 18100 |  |  | 16.5 | 8.5 | 18200 |  |  | 18200 | 100% | 2.2 | Both | 377.5 | 1.51 | HRCU-A-CB (Split System: Heat Pump with Remote Outdoor Unit-Air-Source) | N/A
211257797 | Central Heat Pump | CARRIER | 38MURAQ18AB3* |  |  | CAP**2417AL* | 58TP*A045V14**12 | 17600 |  |  | 16.5 | 8.5 | 18500 |  |  | 19100 | 103.2% | 2.3 | Both | 367.5 | 1.47 | HRCU-A-CB (Split System: Heat Pump with Remote Outdoor Unit-Air-Source) | N/A
211239904 | Central Heat Pump | CARRIER | 38MURAQ24AB3* |  |  | CAP**3717AL* | 59SP6A060V17**14 | 24600 |  |  | 16.5 | 8.5 | 25600 |  |  | 21600 | 84.38% | 1.8 | Both | 512.5 | 2.05 | HRCU-A-CB (Split System: Heat Pump with Remote Outdoor Unit-Air-Source) | N/A
211239922 | Central Heat Pump | CARRIER | 38MURAQ24AB3* |  |  | CAP**3717AL* | 58TP*A070V17**16 | 24600 |  |  | 17 | 8.5 | 25600 |  |  | 21600 | 84.38% | 1.8 | Both | 512.5 | 2.05 | HRCU-A-CB (Split System: Heat Pump with Remote Outdoor Unit-Air-Source) | N/A
211239220 | Central Heat Pump | CARRIER | 38MURAQ24AB3* |  |  | FJ4DN*B24L* |  | 24000 |  |  | 16 | 9 | 26400 |  |  | 23400 | 88.64% | 1.92 | Both | 500 | 2 | HRCU-A-CB (Split System: Heat Pump with Remote Outdoor Unit-Air-Source) | N/A
213607646 | Central Heat Pump | BRYANT HEATING AND COOLING SYSTEMS | 38MURAQ24AB3* |  |  | FT4BNXB24L* |  | 24600 |  |  | 17 | 9.5 | 26000 |  |  | 22200 | 85.38% | 1.84 | Both | 512.5 | 2.05 | HRCU-A-CB (Split System: Heat Pump with Remote Outdoor Unit-Air-Source) | N/A
211239905 | Central Heat Pump | CARRIER | 38MURAQ24AB3* |  |  | CAP**3717AL* | 59SP6A040V14**10 | 24200 |  |  | 16 | 8.5 | 25600 |  |  | 21800 | 85.16% | 1.8 | Both | 505 | 2.02 | HRCU-A-CB (Split System: Heat Pump with Remote Outdoor Unit-Air-Source) | N/A
211263403 | Central Heat Pump | KEEPRITE | DLCURAH18ABK |  |  | EN(A,D)4X24L17** | *92ESN0601714A* | 17700 |  |  | 16 | 8.5 | 18500 |  |  | 18800 | 101.6% | 2.26 | Both | 370 | 1.48 | HRCU-A-CB (Split System: Heat Pump with Remote Outdoor Unit-Air-Source) | N/A
211262168 | Central Heat Pump | KEEPRITE | DLCURAH18ABK |  |  | EA*4X30L17A* | *80ES(N,L)0701412A* | 17800 |  |  | 16.5 | 8.5 | 18200 |  |  | 18500 | 101.6% | 2.22 | Both | 370 | 1.48 | HRCU-A-CB (Split System: Heat Pump with Remote Outdoor Unit-Air-Source) | N/A
211239940 | Central Heat Pump | CARRIER | 38MURAQ24AB3* |  |  | CAP**3717AL* | 59SC2D040E17**12 | 24200 |  |  | 16 | 8.1 | 25400 |  |  | 22000 | 86.61% | 1.82 | Both | 505 | 2.02 | HRCU-A-CB (Split System: Heat Pump with Remote Outdoor Unit-Air-Source) | N/A
214649883 | Central Heat Pump | LUXAIRE | HH824E2S11 |  |  | CTU30B5XCS1+TXV | TPLC080B12MP13 | 23000 |  |  | 17 | 9 | 23000 |  |  | 17700 | 76.96% | 2 | Both | 480 | 1.92 | HRCU-A-CB (Split System: Heat Pump with Remote Outdoor Unit-Air-Source) | N/A
214650938 | Central Heat Pump | CHAMPION HEATING AND COOLING | HH824E2S11 |  |  | CTU36B5XDS1+TXV | TMLE080B12MP11 | 23000 |  |  | 18 | 9 | 23000 |  |  | 17900 | 77.83% | 2 | Both | 480 | 1.92 | HRCU-A-CB (Split System: Heat Pump with Remote Outdoor Unit-Air-Source) | N/A
214651069 | Central Heat Pump | CHAMPION HEATING AND COOLING | HH824E2S11 |  |  | CTU36B5XDS1+TXV | Z8ES080B12SMPS1 | 23000 |  |  | 19 | 9.5 | 23000 |  |  | 17900 | 77.83% | 2 | Both | 480 | 1.92 | HRCU-A-CB (Split System: Heat Pump with Remote Outdoor Unit-Air-Source) | N/A
211239956 | Central Heat Pump | CARRIER | 38MURAQ24AB3* |  |  | CAP**3721AL* | 59TP6B100V21**22 | 24200 |  |  | 17 | 8.1 | 25000 |  |  | 21400 | 85.6% | 1.8 | Both | 505 | 2.02 | HRCU-A-CB (Split System: Heat Pump with Remote Outdoor Unit-Air-Source) | N/A
211239990 | Central Heat Pump | CARRIER | 38MURAQ24AB3* |  |  | CAP**3721AL* | 59SC2D040E17**12 | 24400 |  |  | 16 | 8.1 | 25400 |  |  | 21200 | 83.46% | 1.78 | Both | 507.5 | 2.03 | HRCU-A-CB (Split System: Heat Pump with Remote Outdoor Unit-Air-Source) | N/A
211240023 | Central Heat Pump | CARRIER | 38MURAQ24AB3* |  |  | CNPV*2417AL* | 58SP*A070V17**16 | 23400 |  |  | 16 | 8.5 | 26600 |  |  | 24000 | 90.23% | 1.98 | Both | 487.5 | 1.95 | HRCU-A-CB (Split System: Heat Pump with Remote Outdoor Unit-Air-Source) | N/A
211260731 | Central Heat Pump | KEEPRITE | DLCURAH18ABK |  |  | EA*4X25L17A* | *96VSN0401712A* | 18200 |  |  | 15.5 | 8.5 | 18200 |  |  | 17500 | 96.15% | 2.12 | Both | 380 | 1.52 | HRCU-A-CB (Split System: Heat Pump with Remote Outdoor Unit-Air-Source) | N/A
211240057 | Central Heat Pump | CARRIER | 38MURAQ24AB3* |  |  | CNPV*3014AL* | 59SP6A060V14**12 | 23400 |  |  | 16.5 | 8.1 | 25800 |  |  | 24000 | 93.02% | 1.98 | Both | 487.5 | 1.95 | HRCU-A-CB (Split System: Heat Pump with Remote Outdoor Unit-Air-Source) | N/A
211239954 | Central Heat Pump | CARRIER | 38MURAQ24AB3* |  |  | CAP**3721AL* | 59SU5A040E17**12 | 24400 |  |  | 17 | 8.5 | 25200 |  |  | 21200 | 84.13% | 1.78 | Both | 507.5 | 2.03 | HRCU-A-CB (Split System: Heat Pump with Remote Outdoor Unit-Air-Source) | N/A
211239971 | Central Heat Pump | CARRIER | 38MURAQ24AB3* |  |  | CAP**3721AL* | 59TP6B080V17**16 | 24800 |  |  | 17 | 8.5 | 25600 |  |  | 21000 | 82.03% | 1.76 | Both | 517.5 | 2.07 | HRCU-A-CB (Split System: Heat Pump with Remote Outdoor Unit-Air-Source) | N/A
214784000 | Central Heat Pump | ECOER | EODA19H-4860AA* | ECOER |  | EAHETN-60HA |  | 47000 |  |  | 17.5 | 8.4 | 53500 |  |  | 38000 | 71.03% | 1.9 | Both | 980 | 3.92 | HRCU-A-CB (Split System: Heat Pump with Remote Outdoor Unit-Air-Source) | N/A
211228057 | Central Heat Pump | KEEPRITE | DLCURAH36ABK |  |  | EA*4X42L24A* | *96VSN0802120A* | 35600 |  |  | 16 | 8.1 | 38500 |  |  | 35000 | 90.91% | 1.9 | Both | 742.5 | 2.97 | HRCU-A-CB (Split System: Heat Pump with Remote Outdoor Unit-Air-Source) | N/A
211230922 | Central Heat Pump | KEEPRITE | DLCURAH36ABK |  |  | FXM4X42**AL |  | 36000 |  |  | 16 | 8.1 | 38500 |  |  | 34800 | 90.39% | 1.94 | Both | 750 | 3 | HRCU-A-CB (Split System: Heat Pump with Remote Outdoor Unit-Air-Source) | N/A
212609309 | Central Heat Pump | RUSSELL | SP18AZ24AJVC |  |  | TCFZ2421HEAAM | S802V0504A17UHS | 22800 |  |  | 20 | 8.5 | 22800 |  |  | 26000 | 114% | 2.1 | Both | 475 | 1.9 | HRCU-A-CB (Split System: Heat Pump with Remote Outdoor Unit-Air-Source) | No
214066769 | Central Heat Pump | RUSSELL | RD17AZ36AJ3N |  |  | TCFZ3621MTANM | S802V0504A17UHS | 34200 |  |  | 18 | 8.1 | 34200 |  |  | 29800 | 87.13% | 1.9 | Both | 712.5 | 2.85 | HRCU-A-CB (Split System: Heat Pump with Remote Outdoor Unit-Air-Source) | Yes
213077956 | Central Heat Pump | CARRIER | 38MURAQ36AB3* |  |  | CAP**4221AL* | 58S(B,C)*B070M17**12 | 35000 |  |  | 16 | 8.1 | 38500 |  |  | 35000 | 90.91% | 1.88 | Both | 730 | 2.92 | HRCU-A-CB (Split System: Heat Pump with Remote Outdoor Unit-Air-Source) | N/A
213078817 | Central Heat Pump | CARRIER | 38MURAQ36AB3* |  |  | CAP**3617AL* | 58SU*B040M17**12 | 34800 |  |  | 15.5 | 8.5 | 39000 |  |  | 35200 | 90.26% | 1.8 | Both | 725 | 2.9 | HRCU-A-CB (Split System: Heat Pump with Remote Outdoor Unit-Air-Source) | N/A
213060799 | Central Heat Pump | CONTINENTAL | WSEHV2436RA1-C |  |  | WPCCA24 |  | 23000 |  |  | 15.2 | 8.5 | 24000 |  |  | 21600 | 90% | 1.8 | Both | 480 | 1.92 | HRCU-A-C (Split System: Heat Pump with Remote Outdoor Unit with No Indoor Fan --Air Source) | N/A
211230868 | Central Heat Pump | KEEPRITE | DLCURAH36ABK |  |  | FM(C,U)4Z36**AL* |  | 36000 |  |  | 16.5 | 8.1 | 40000 |  |  | 35400 | 88.5% | 1.82 | Both | 750 | 3 | HRCU-A-CB (Split System: Heat Pump with Remote Outdoor Unit-Air-Source) | N/A
213077967 | Central Heat Pump | CARRIER | 38MURAQ36AB3* |  |  | CAP**4321AL* | 58S(B,C)*B070M17**12 | 36200 |  |  | 16 | 8.5 | 38000 |  |  | 34800 | 91.58% | 2.04 | Both | 755 | 3.02 | HRCU-A-CB (Split System: Heat Pump with Remote Outdoor Unit-Air-Source) | N/A
213077945 | Central Heat Pump | CARRIER | 38MURAQ36AB3* |  |  | CAP**3721AL* | 58S(B,C)*B070M17**12 | 36200 |  |  | 16 | 8.5 | 38000 |  |  | 34800 | 91.58% | 2.04 | Both | 755 | 3.02 | HRCU-A-CB (Split System: Heat Pump with Remote Outdoor Unit-Air-Source) | N/A
213080003 | Central Heat Pump | CARRIER | 38MURAQ36AB3* |  |  | CAP**3621AL* | 59SC6A080M17**16 | 35200 |  |  | 15.5 | 8.1 | 39000 |  |  | 35400 | 90.77% | 1.84 | Both | 732.5 | 2.93 | HRCU-A-CB (Split System: Heat Pump with Remote Outdoor Unit-Air-Source) | N/A
211239972 | Central Heat Pump | CARRIER | 38MURAQ24AB3* |  |  | CAP**3721AL* | 58TP*A070V17**16 | 24800 |  |  | 17 | 8.5 | 25400 |  |  | 20800 | 81.89% | 1.76 | Both | 517.5 | 2.07 | HRCU-A-CB (Split System: Heat Pump with Remote Outdoor Unit-Air-Source) | N/A
211239991 | Central Heat Pump | CARRIER | 38MURAQ24AB3* |  |  | CAP**3721AL* | 58SU*A080E21**20 | 25000 |  |  | 17.5 | 8.5 | 25600 |  |  | 20800 | 81.25% | 1.76 | Both | 520 | 2.08 | HRCU-A-CB (Split System: Heat Pump with Remote Outdoor Unit-Air-Source) | N/A
211240007 | Central Heat Pump | CARRIER | 38MURAQ24AB3* |  |  | CNPV*2414AL* | 58S(B,C)*A045E14**12 | 24200 |  |  | 15.5 | 8.5 | 27200 |  |  | 22600 | 83.09% | 1.86 | Both | 505 | 2.02 | HRCU-A-CB (Split System: Heat Pump with Remote Outdoor Unit-Air-Source) | N/A
211240039 | Central Heat Pump | CARRIER | 38MURAQ24AB3* |  |  | CNPV*2417AL* | 58S(B,C)*A045E14**12 | 24200 |  |  | 15.5 | 8.5 | 27200 |  |  | 22600 | 83.09% | 1.86 | Both | 505 | 2.02 | HRCU-A-CB (Split System: Heat Pump with Remote Outdoor Unit-Air-Source) | N/A
211240041 | Central Heat Pump | CARRIER | 38MURAQ24AB3* |  |  | CNPV*2417AL* | 58S(B,C)*A070E17**12 | 23800 |  |  | 16 | 8.5 | 27000 |  |  | 23200 | 85.93% | 1.9 | Both | 495 | 1.98 | HRCU-A-CB (Split System: Heat Pump with Remote Outdoor Unit-Air-Source) | N/A
211240055 | Central Heat Pump | CARRIER | 38MURAQ24AB3* |  |  | CNPV*3014AL* | 58SP*A045V14**12 | 24000 |  |  | 16 | 8.1 | 26400 |  |  | 23000 | 87.12% | 1.88 | Both | 500 | 2 | HRCU-A-CB (Split System: Heat Pump with Remote Outdoor Unit-Air-Source) | N/A
211239965 | Central Heat Pump | CARRIER | 38MURAQ24AB3* |  |  | CAP**3721AL* | 59SU5A060E17**16 | 25000 |  |  | 17 | 8.5 | 25600 |  |  | 20800 | 81.25% | 1.76 | Both | 520 | 2.08 | HRCU-A-CB (Split System: Heat Pump with Remote Outdoor Unit-Air-Source) | N/A
214660195 | Central Heat Pump | ECOER | EODA18H-2436BAA | ECOER |  | EBCT3036BAA | MGH96M060B3A | 32000 |  |  | 17 | 8.8 | 34600 |  |  | 24400 | 70.52% | 1.95 | Both | 667.5 | 2.67 | HRCU-A-CB (Split System: Heat Pump with Remote Outdoor Unit-Air-Source) | N/A
213078755 | Central Heat Pump | CARRIER | 38MURAQ36AB3* |  |  | CNPV*4824AL* | 58S(B,C)*B110M24**20 | 36200 |  |  | 17 | 8.1 | 38500 |  |  | 34800 | 90.39% | 2.02 | Both | 755 | 3.02 | HRCU-A-CB (Split System: Heat Pump with Remote Outdoor Unit-Air-Source) | N/A
211240046 | Central Heat Pump | CARRIER | 38MURAQ24AB3* |  |  | CNPV*2417AL* | 59SC5B060E17**14 | 24200 |  |  | 15.5 | 8.5 | 27200 |  |  | 22800 | 83.82% | 1.86 | Both | 505 | 2.02 | HRCU-A-CB (Split System: Heat Pump with Remote Outdoor Unit-Air-Source) | N/A
211263380 | Central Heat Pump | KEEPRITE | DLCURAH18ABK |  |  | EN(A,D)4X24L17** | *92ESN0601412A* | 18100 |  |  | 16 | 8.5 | 19000 |  |  | 18600 | 97.89% | 2.24 | Both | 377.5 | 1.51 | HRCU-A-CB (Split System: Heat Pump with Remote Outdoor Unit-Air-Source) | N/A
211240066 | Central Heat Pump | CARRIER | 38MURAQ24AB3* |  |  | CNPV*3014AL* | 59SC2D060E14**12 | 23400 |  |  | 16.5 | 8.1 | 25800 |  |  | 24200 | 93.8% | 2.02 | Both | 487.5 | 1.95 | HRCU-A-CB (Split System: Heat Pump with Remote Outdoor Unit-Air-Source) | N/A
211260710 | Central Heat Pump | KEEPRITE | DLCURAH18ABK |  |  | EA*4X25L17A* | *96VSN0601714A* | 18200 |  |  | 16 | 8.5 | 18100 |  |  | 17600 | 97.24% | 2.12 | Both | 380 | 1.52 | HRCU-A-CB (Split System: Heat Pump with Remote Outdoor Unit-Air-Source) | N/A
211240068 | Central Heat Pump | CARRIER | 38MURAQ24AB3* |  |  | CNPV*3014AL* | 58S(B,C)*A070E14**12 | 24200 |  |  | 16.5 | 8.1 | 26200 |  |  | 23000 | 87.79% | 1.9 | Both | 505 | 2.02 | HRCU-A-CB (Split System: Heat Pump with Remote Outdoor Unit-Air-Source) | N/A
211240045 | Central Heat Pump | CARRIER | 38MURAQ24AB3* |  |  | CNPV*2417AL* | 59SC2D080E17**16 | 23800 |  |  | 16.5 | 8.5 | 26800 |  |  | 23200 | 86.57% | 1.92 | Both | 495 | 1.98 | HRCU-A-CB (Split System: Heat Pump with Remote Outdoor Unit-Air-Source) | N/A
213080860 | Central Heat Pump | CARRIER | 38MURAQ36AB3* |  |  | CNPV*4821AL* | 59SU5B080M21**20 | 35800 |  |  | 16.5 | 8.1 | 38500 |  |  | 35000 | 90.91% | 2 | Both | 745 | 2.98 | HRCU-A-CB (Split System: Heat Pump with Remote Outdoor Unit-Air-Source) | N/A
213872271 | Central Heat Pump | DAIKIN | DZ6VSA481EA* |  |  | CA*EA6030*4A* | D*97MC0804CNA* | 44000 |  |  | 17 | 8.5 | 44000 |  |  | 31000 | 70.45% | 2 | Both | 917.5 | 3.67 | HRCU-A-CB (Split System: Heat Pump with Remote Outdoor Unit-Air-Source) | Yes
213872280 | Central Heat Pump | DAIKIN | DZ6VSA481EA* |  |  | CA*EA6030*4A* | D*80VC0804C*A* | 44000 |  |  | 17 | 8.5 | 43500 |  |  | 31000 | 71.26% | 2 | Both | 917.5 | 3.67 | HRCU-A-CB (Split System: Heat Pump with Remote Outdoor Unit-Air-Source) | Yes
211228075 | Central Heat Pump | KEEPRITE | DLCURAH36ABK |  |  | EA*4X42L24A* | *96VSN1202422A* | 35400 |  |  | 16 | 8.1 | 38500 |  |  | 35000 | 90.91% | 1.88 | Both | 737.5 | 2.95 | HRCU-A-CB (Split System: Heat Pump with Remote Outdoor Unit-Air-Source) | N/A
211230933 | Central Heat Pump | KEEPRITE | DLCURAH36ABK |  |  | FXM4X48**AL |  | 36800 |  |  | 16 | 8.5 | 38500 |  |  | 34600 | 89.87% | 2.08 | Both | 767.5 | 3.07 | HRCU-A-CB (Split System: Heat Pump with Remote Outdoor Unit-Air-Source) | N/A
211230179 | Central Heat Pump | KEEPRITE | DLCURAH36ABK |  |  | EN(A,D,W)4X48L21** | *95ESN0801716A* | 35600 |  |  | 15.5 | 8.1 | 38500 |  |  | 35000 | 90.91% | 2 | Both | 742.5 | 2.97 | HRCU-A-CB (Split System: Heat Pump with Remote Outdoor Unit-Air-Source) | N/A
211230890 | Central Heat Pump | KEEPRITE | DLCURAH36ABK |  |  | FMA4X36**AL* |  | 35800 |  |  | 17 | 8.1 | 40000 |  |  | 35200 | 88% | 1.86 | Both | 745 | 2.98 | HRCU-A-CB (Split System: Heat Pump with Remote Outdoor Unit-Air-Source) | N/A
213892617 | Central Heat Pump | BRYANT HEATING AND COOLING SYSTEMS | 284ANV024*0**B* |  |  | CSPH*3012AL*+UI | 986TD30040C14*** | 23000 |  |  | 17 | 10 | 27200 |  |  | 20400 | 75% | 2.36 | Both | 480 | 1.92 | HRCU-A-CB (Split System: Heat Pump with Remote Outdoor Unit-Air-Source) | N/A
213297365 | Central Heat Pump | FRASER-JOHNSTON | HMH72B341 |  |  | XAFB30CXXN1+TXV | Z8ES100B12SMPS1 | 32800 |  |  | 18 | 8.5 | 33000 |  |  | 23200 | 70.3% | 2.04 | Both | 682.5 | 2.73 | HRCU-A-CB (Split System: Heat Pump with Remote Outdoor Unit-Air-Source) | N/A
213892611 | Central Heat Pump | BRYANT HEATING AND COOLING SYSTEMS | 284ANV024*0**B* |  |  | CAP**2414AL*+UI | 986TD30040C14*** | 22600 |  |  | 17.5 | 9.5 | 27400 |  |  | 20800 | 75.91% | 2.22 | Both | 470 | 1.88 | HRCU-A-CB (Split System: Heat Pump with Remote Outdoor Unit-Air-Source) | N/A
211228026 | Central Heat Pump | KEEPRITE | DLCURAH36ABK |  |  | EA*4X42L24A* | *95ESN1002122A* | 36800 |  |  | 15.5 | 8.5 | 40000 |  |  | 35200 | 88% | 1.94 | Both | 767.5 | 3.07 | HRCU-A-CB (Split System: Heat Pump with Remote Outdoor Unit-Air-Source) | N/A
211230148 | Central Heat Pump | KEEPRITE | DLCURAH36ABK |  |  | EN(A,D,W)4X48L21** | *92ESN1002120A* | 35800 |  |  | 16.5 | 8.1 | 38500 |  |  | 34800 | 90.39% | 2 | Both | 745 | 2.98 | HRCU-A-CB (Split System: Heat Pump with Remote Outdoor Unit-Air-Source) | N/A
214242722 | Central Heat Pump | KEEPRITE | CVH825GKA2* |  |  | EN(A,D,W)4X36L17**+WALLCON | *96CTN0601714B* | 23400 |  |  | 16 | 8.1 | 21600 |  |  | 16800 | 77.78% | 1.9 | Both | 487.5 | 1.95 | HRCU-A-CB (Split System: Heat Pump with Remote Outdoor Unit-Air-Source) | N/A
213771112 | Central Heat Pump | KEEPRITE | CVH825GKA2* |  |  | EA*4X37L17A*+WALLCON | *96CTN0601714B* | 24000 |  |  | 16 | 8.1 | 21400 |  |  | 16800 | 78.5% | 1.98 | Both | 500 | 2 | HRCU-A-CB (Split System: Heat Pump with Remote Outdoor Unit-Air-Source) | N/A
212976044 | Central Heat Pump | CARRIER | 38MURAQ24AB3* |  |  | CAP**3621AL* | 59TP6C080V17**16 | 23600 |  |  | 17 | 8.5 | 26200 |  |  | 24000 | 91.6% | 2 | Both | 492.5 | 1.97 | HRCU-A-CB (Split System: Heat Pump with Remote Outdoor Unit-Air-Source) | N/A
211240059 | Central Heat Pump | CARRIER | 38MURAQ24AB3* |  |  | CNPV*3014AL* | 58TP*A070V14**12 | 24200 |  |  | 16.5 | 8.1 | 26200 |  |  | 22800 | 87.02% | 1.88 | Both | 505 | 2.02 | HRCU-A-CB (Split System: Heat Pump with Remote Outdoor Unit-Air-Source) | N/A
211240061 | Central Heat Pump | CARRIER | 38MURAQ24AB3* |  |  | CNPV*3014AL* | 59SC5B060E14**12 | 24200 |  |  | 15.5 | 8.1 | 26600 |  |  | 22800 | 85.71% | 1.86 | Both | 505 | 2.02 | HRCU-A-CB (Split System: Heat Pump with Remote Outdoor Unit-Air-Source) | N/A
211240011 | Central Heat Pump | CARRIER | 38MURAQ24AB3* |  |  | CNPV*2417AL* | 58SP*A045V14**12 | 23800 |  |  | 16 | 8.5 | 26800 |  |  | 23200 | 86.57% | 1.9 | Both | 495 | 1.98 | HRCU-A-CB (Split System: Heat Pump with Remote Outdoor Unit-Air-Source) | N/A
211240018 | Central Heat Pump | CARRIER | 38MURAQ24AB3* |  |  | CNPV*2417AL* | 59SU5A040E17**12 | 23200 |  |  | 16.5 | 8.5 | 26400 |  |  | 24400 | 92.42% | 2.04 | Both | 482.5 | 1.93 | HRCU-A-CB (Split System: Heat Pump with Remote Outdoor Unit-Air-Source) | N/A
211240027 | Central Heat Pump | CARRIER | 38MURAQ24AB3* |  |  | CNPV*2417AL* | 58TP*A070V14**12 | 23800 |  |  | 16.5 | 8.5 | 26800 |  |  | 23200 | 86.57% | 1.92 | Both | 495 | 1.98 | HRCU-A-CB (Split System: Heat Pump with Remote Outdoor Unit-Air-Source) | N/A
215318778 | Central Heat Pump | BRYANT | 37MUHAQ30AA3 |  |  | 45MUAAQ30XX3 |  | 30000 |  |  | 16.9 | 10 | 34000 |  |  | 32600 | 95.88% | 1.96 | Both | 625 | 2.5 | HRCU-A-CB (Split System: Heat Pump with Remote Outdoor Unit-Air-Source) | Yes
211259851 | Central Heat Pump | KEEPRITE | DLCURAH18ABK |  |  | EA*4X19L17A* | *96VTN0601412A* | 18400 |  |  | 16 | 8.5 | 18400 |  |  | 17600 | 95.65% | 2.12 | Both | 382.5 | 1.53 | HRCU-A-CB (Split System: Heat Pump with Remote Outdoor Unit-Air-Source) | N/A
213892613 | Central Heat Pump | BRYANT HEATING AND COOLING SYSTEMS | 284ANV024*0**B* |  |  | CAP**2517AL*+UI | 986TD30040C14*** | 23600 |  |  | 18 | 10.5 | 26800 |  |  | 20200 | 75.37% | 2.42 | Both | 492.5 | 1.97 | HRCU-A-CB (Split System: Heat Pump with Remote Outdoor Unit-Air-Source) | Both
211387913 | Central Heat Pump | FRASER-JOHNSTON | HMH72B341 |  |  | XAFB36DBCN1 | TM9V080B12MP12 | 33600 |  |  | 17.5 | 8.5 | 33400 |  |  | 23400 | 70.06% | 2.04 | Both | 700 | 2.8 | HRCU-A-CB (Split System: Heat Pump with Remote Outdoor Unit-Air-Source) | N/A
214241612 | Central Heat Pump | KEEPRITE | CVH825GKA3* |  |  | EN(A,D)4X24L17**+WALLCON | *97CMN0801714B* | 23200 |  |  | 16 | 8.1 | 22000 |  |  | 16900 | 76.82% | 1.92 | Both | 482.5 | 1.93 | HRCU-A-CB (Split System: Heat Pump with Remote Outdoor Unit-Air-Source) | N/A
213773662 | Central Heat Pump | KEEPRITE | CVH825GKA3* |  |  | EA*4X43L21A*+WALLCON | *96CTN0601714B* | 24400 |  |  | 16.5 | 8.1 | 21200 |  |  | 16700 | 78.77% | 2.02 | Both | 507.5 | 2.03 | HRCU-A-CB (Split System: Heat Pump with Remote Outdoor Unit-Air-Source) | N/A
213773302 | Central Heat Pump | KEEPRITE | CVH825GKA3* |  |  | EA*4X37L21A*+WALLCON | *80CTL1102120B* | 24400 |  |  | 17 | 8.5 | 21200 |  |  | 16600 | 78.3% | 2.04 | Both | 507.5 | 2.03 | HRCU-A-CB (Split System: Heat Pump with Remote Outdoor Unit-Air-Source) | N/A
214660196 | Central Heat Pump | ECOER | EODA18H-2436BAA | ECOER |  | EBCT4248CAA | MGH96M080C4A | 33000 |  |  | 18 | 8.8 | 34600 |  |  | 24400 | 70.52% | 1.95 | Both | 687.5 | 2.75 | HRCU-A-CB (Split System: Heat Pump with Remote Outdoor Unit-Air-Source) | N/A
214075560 | Central Heat Pump | RUSSELL | RD17AZ24AJ3N |  |  | TCFZ2417MTANM | S802V0504A17UHN | 22600 |  |  | 17 | 9.5 | 22600 |  |  | 16900 | 74.78% | 2 | Both | 470 | 1.88 | HRCU-A-CB (Split System: Heat Pump with Remote Outdoor Unit-Air-Source) | Yes
214075448 | Central Heat Pump | RUSSELL | RD17AZ24AJ3N |  |  | TCFZ2417MTANM | S802V0503A14UHS | 22600 |  |  | 17 | 9.5 | 22600 |  |  | 16900 | 74.78% | 2 | Both | 470 | 1.88 | HRCU-A-CB (Split System: Heat Pump with Remote Outdoor Unit-Air-Source) | Yes
214242782 | Central Heat Pump | KEEPRITE | CVH825GKA2* |  |  | EN(A,D)4X36L21**+WALLCON | *80CTL1102120B* | 23600 |  |  | 16.5 | 8.1 | 21600 |  |  | 16700 | 77.31% | 1.92 | Both | 492.5 | 1.97 | HRCU-A-CB (Split System: Heat Pump with Remote Outdoor Unit-Air-Source) | N/A
213771072 | Central Heat Pump | KEEPRITE | CVH825GKA2* |  |  | EA*4X37L17A*+WALLCON | *95CSU0601716B* | 24200 |  |  | 16.5 | 8.1 | 21400 |  |  | 16700 | 78.04% | 2 | Both | 505 | 2.02 | HRCU-A-CB (Split System: Heat Pump with Remote Outdoor Unit-Air-Source) | N/A
214242892 | Central Heat Pump | KEEPRITE | CVH825GKA2* |  |  | END4X42L17**+WALLCON | *80CTL0901716B* | 24000 |  |  | 17 | 8.1 | 21400 |  |  | 16600 | 77.57% | 1.98 | Both | 500 | 2 | HRCU-A-CB (Split System: Heat Pump with Remote Outdoor Unit-Air-Source) | N/A
213771132 | Central Heat Pump | KEEPRITE | CVH825GKA2* |  |  | EA*4X37L21A*+WALLCON | *80CTL0451712B* | 24200 |  |  | 16.5 | 8.1 | 21200 |  |  | 16700 | 78.77% | 2.02 | Both | 505 | 2.02 | HRCU-A-CB (Split System: Heat Pump with Remote Outdoor Unit-Air-Source) | N/A
213771052 | Central Heat Pump | KEEPRITE | CVH825GKA2* |  |  | EA*4X37L17A*+WALLCON | *80CTL0701716B* | 24200 |  |  | 16.5 | 8.1 | 21400 |  |  | 16700 | 78.04% | 2 | Both | 505 | 2.02 | HRCU-A-CB (Split System: Heat Pump with Remote Outdoor Unit-Air-Source) | N/A
211260689 | Central Heat Pump | KEEPRITE | DLCURAH18ABK |  |  | EA*4X25L17A* | *80VSL0451412A* | 18300 |  |  | 16.5 | 8.5 | 18100 |  |  | 17500 | 96.69% | 2.12 | Both | 382.5 | 1.53 | HRCU-A-CB (Split System: Heat Pump with Remote Outdoor Unit-Air-Source) | N/A
212976057 | Central Heat Pump | CARRIER | 38MURAQ24AB3* |  |  | CAP**3717AL* | 59TP6C080V17**16 | 24200 |  |  | 17 | 8.5 | 25800 |  |  | 22200 | 86.05% | 1.84 | Both | 505 | 2.02 | HRCU-A-CB (Split System: Heat Pump with Remote Outdoor Unit-Air-Source) | N/A
211240080 | Central Heat Pump | CARRIER | 38MURAQ24AB3* |  |  | CNPV*3017AL* | 58SP*A045V17**16 | 24200 |  |  | 16 | 8.1 | 26400 |  |  | 22800 | 86.36% | 1.88 | Both | 505 | 2.02 | HRCU-A-CB (Split System: Heat Pump with Remote Outdoor Unit-Air-Source) | N/A
211240069 | Central Heat Pump | CARRIER | 38MURAQ24AB3* |  |  | CNPV*3017AL* | 58SP*A045V14**12 | 23400 |  |  | 16.5 | 8.1 | 25800 |  |  | 24200 | 93.8% | 2 | Both | 487.5 | 1.95 | HRCU-A-CB (Split System: Heat Pump with Remote Outdoor Unit-Air-Source) | N/A
211240085 | Central Heat Pump | CARRIER | 38MURAQ24AB3* |  |  | CNPV*3017AL* | 58TP*A070V14**12 | 24400 |  |  | 16.5 | 8.1 | 26400 |  |  | 22800 | 86.36% | 1.88 | Both | 507.5 | 2.03 | HRCU-A-CB (Split System: Heat Pump with Remote Outdoor Unit-Air-Source) | N/A
211259865 | Central Heat Pump | KEEPRITE | DLCURAH18ABK |  |  | EA*4X19L17A* | *95ESN0261410A* | 18600 |  |  | 16 | 8.5 | 18600 |  |  | 17500 | 94.09% | 2.12 | Both | 387.5 | 1.55 | HRCU-A-CB (Split System: Heat Pump with Remote Outdoor Unit-Air-Source) | N/A
211230168 | Central Heat Pump | KEEPRITE | DLCURAH36ABK |  |  | EN(A,D,W)4X48L21** | *95ESN0601714A* | 35600 |  |  | 15.5 | 8.1 | 38500 |  |  | 35000 | 90.91% | 2 | Both | 742.5 | 2.97 | HRCU-A-CB (Split System: Heat Pump with Remote Outdoor Unit-Air-Source) | N/A
213060801 | Central Heat Pump | CONTINENTAL | WSEHV4860RA1-C |  |  | WPCCB48 |  | 47000 |  |  | 15.2 | 8.5 | 48000 |  |  | 33600 | 70% | 1.8 | Both | 980 | 3.92 | HRCU-A-C (Split System: Heat Pump with Remote Outdoor Unit with No Indoor Fan --Air Source) | N/A
207335558 | Central Heat Pump | CONTINENTAL | CS18HV48A60 |  |  | CPFX48A |  | 48000 |  |  | 17 | 9 | 48000 |  |  | 39000 | 81.25% | 1.8 | Both | 1000 | 4 | HRCU-A-CB (Split System: Heat Pump with Remote Outdoor Unit-Air-Source) | N/A
213080872 | Central Heat Pump | CARRIER | 38MURAQ36AB3* |  |  | CNPV*4824AL* | 59SU5B080M21**20 | 35800 |  |  | 16.5 | 8.1 | 38500 |  |  | 35000 | 90.91% | 2 | Both | 745 | 2.98 | HRCU-A-CB (Split System: Heat Pump with Remote Outdoor Unit-Air-Source) | N/A
213078807 | Central Heat Pump | CARRIER | 38MURAQ36AB3* |  |  | CNPV*4824AL* | 58S(B,C)*B155M24**20 | 36200 |  |  | 16.5 | 8.1 | 38500 |  |  | 35000 | 90.91% | 2.02 | Both | 755 | 3.02 | HRCU-A-CB (Split System: Heat Pump with Remote Outdoor Unit-Air-Source) | N/A
211624980 | Central Heat Pump | CONTINENTAL | WSEHV4860RA1-C |  |  | CPFX48A60A |  | 54000 |  |  | 15.8 | 9 | 54000 |  |  | 41000 | 75.93% | 1.8 | Both | 1125 | 4.5 | HRCU-A-CB (Split System: Heat Pump with Remote Outdoor Unit-Air-Source) | Yes
213078797 | Central Heat Pump | CARRIER | 38MURAQ36AB3* |  |  | CAP**4824AL* | 58S(B,C)*B155M24**20 | 36200 |  |  | 16.5 | 8.5 | 38000 |  |  | 34800 | 91.58% | 2.04 | Both | 755 | 3.02 | HRCU-A-CB (Split System: Heat Pump with Remote Outdoor Unit-Air-Source) | N/A
211624979 | Central Heat Pump | CONTINENTAL | WSEHV4860RA1-C |  |  | CPFX48A |  | 48000 |  |  | 17 | 9 | 48000 |  |  | 39000 | 81.25% | 1.8 | Both | 1000 | 4 | HRCU-A-CB (Split System: Heat Pump with Remote Outdoor Unit-Air-Source) | Yes
213076925 | Central Heat Pump | CARRIER | 38MURAQ36AB3* |  |  | CAP**3617AL* | 59SP6B080V17**16 | 35200 |  |  | 15.2 | 8.1 | 39000 |  |  | 35400 | 90.77% | 1.82 | Both | 732.5 | 2.93 | HRCU-A-CB (Split System: Heat Pump with Remote Outdoor Unit-Air-Source) | N/A
215318781 | Central Heat Pump | BRYANT | 37MUHAQ60AA3 |  |  | 45MUAAQ60XX3 |  | 54000 |  |  | 16 | 9 | 56000 |  |  | 52000 | 92.86% | 1.8 | Both | 1125 | 4.5 | HRCU-A-CB (Split System: Heat Pump with Remote Outdoor Unit-Air-Source) | Yes
213361583 | Central Heat Pump | CARRIER | 25VNA436A*031* |  |  | FE4BN(B,X)C36L*+UI |  | 33000 |  |  | 19.5 | 8.5 | 35600 |  |  | 26200 | 73.6% | 2 | Both | 687.5 | 2.75 | HRCU-A-CB (Split System: Heat Pump with Remote Outdoor Unit-Air-Source) | No
213361591 | Central Heat Pump | CARRIER | 25VNA448A*031* |  |  | FE4BNBD60L*+UI |  | 46000 |  |  | 22 | 9.5 | 45500 |  |  | 35400 | 77.8% | 2.48 | Both | 957.5 | 3.83 | HRCU-A-CB (Split System: Heat Pump with Remote Outdoor Unit-Air-Source) | Both
213872278 | Central Heat Pump | DAIKIN | DZ6VSA481EA* |  |  | CA*EA6030*4A* | D*80VC0805C*A* | 44000 |  |  | 17 | 8.5 | 43500 |  |  | 31000 | 71.26% | 2 | Both | 917.5 | 3.67 | HRCU-A-CB (Split System: Heat Pump with Remote Outdoor Unit-Air-Source) | Yes
212609317 | Central Heat Pump | RUSSELL | SP18AZ24AJVC |  |  | TCFZ2421HEAAM | S802V1004A17UHS | 22800 |  |  | 20 | 8.5 | 22800 |  |  | 26000 | 114% | 2.1 | Both | 475 | 1.9 | HRCU-A-CB (Split System: Heat Pump with Remote Outdoor Unit-Air-Source) | No
214066918 | Central Heat Pump | RUSSELL | RD17AZ36AJ3N |  |  | TCFZ3621MTANM | S921V0703A17M4S | 34200 |  |  | 18 | 8.1 | 34200 |  |  | 29600 | 86.55% | 1.9 | Both | 712.5 | 2.85 | HRCU-A-CB (Split System: Heat Pump with Remote Outdoor Unit-Air-Source) | N/A
214066704 | Central Heat Pump | RUSSELL | RD17AZ36AJ3N |  |  | TCFZ3621MTANM | S962V0603A17M4S | 34200 |  |  | 18 | 8.1 | 34200 |  |  | 29800 | 87.13% | 1.9 | Both | 712.5 | 2.85 | HRCU-A-CB (Split System: Heat Pump with Remote Outdoor Unit-Air-Source) | Yes
213078829 | Central Heat Pump | CARRIER | 38MURAQ36AB3* |  |  | CAP**3621AL* | 58SU*B040M17**12 | 35000 |  |  | 16 | 8.1 | 38500 |  |  | 35200 | 91.43% | 1.8 | Both | 730 | 2.92 | HRCU-A-CB (Split System: Heat Pump with Remote Outdoor Unit-Air-Source) | N/A
213080015 | Central Heat Pump | CARRIER | 38MURAQ36AB3* |  |  | CAP**3717AL* | 59SC6A080M17**16 | 35800 |  |  | 15.5 | 8.1 | 38500 |  |  | 35000 | 90.91% | 2 | Both | 745 | 2.98 | HRCU-A-CB (Split System: Heat Pump with Remote Outdoor Unit-Air-Source) | N/A
213078841 | Central Heat Pump | CARRIER | 38MURAQ36AB3* |  |  | CAP**3717AL* | 58SU*B040M17**12 | 36000 |  |  | 15.5 | 8.5 | 38500 |  |  | 34800 | 90.39% | 2.02 | Both | 750 | 3 | HRCU-A-CB (Split System: Heat Pump with Remote Outdoor Unit-Air-Source) | N/A
213080027 | Central Heat Pump | CARRIER | 38MURAQ36AB3* |  |  | CAP**3721AL* | 59SC6A080M17**16 | 36400 |  |  | 15.5 | 8.5 | 38000 |  |  | 35000 | 92.11% | 2.06 | Both | 757.5 | 3.03 | HRCU-A-CB (Split System: Heat Pump with Remote Outdoor Unit-Air-Source) | N/A
213080063 | Central Heat Pump | CARRIER | 38MURAQ36AB3* |  |  | CAP**4821AL* | 59SC6A080M17**16 | 35800 |  |  | 15.5 | 8.5 | 38000 |  |  | 34800 | 91.58% | 2.02 | Both | 745 | 2.98 | HRCU-A-CB (Split System: Heat Pump with Remote Outdoor Unit-Air-Source) | N/A
211240084 | Central Heat Pump | CARRIER | 38MURAQ24AB3* |  |  | CNPV*3017AL* | 58TP*A045V14**12 | 24200 |  |  | 16.5 | 8.1 | 26200 |  |  | 22800 | 87.02% | 1.88 | Both | 505 | 2.02 | HRCU-A-CB (Split System: Heat Pump with Remote Outdoor Unit-Air-Source) | N/A
211240086 | Central Heat Pump | CARRIER | 38MURAQ24AB3* |  |  | CNPV*3017AL* | 58TP*A090V17**16 | 23800 |  |  | 17 | 8.1 | 26000 |  |  | 23400 | 90% | 1.94 | Both | 495 | 1.98 | HRCU-A-CB (Split System: Heat Pump with Remote Outdoor Unit-Air-Source) | N/A
211240035 | Central Heat Pump | CARRIER | 38MURAQ24AB3* |  |  | CNPV*2417AL* | 59TP6B040V14**10 | 23400 |  |  | 15.5 | 8.5 | 26600 |  |  | 24000 | 90.23% | 1.96 | Both | 487.5 | 1.95 | HRCU-A-CB (Split System: Heat Pump with Remote Outdoor Unit-Air-Source) | N/A
211240051 | Central Heat Pump | CARRIER | 38MURAQ24AB3* |  |  | CNPV*2417AL* | 58SU*A060E17**16 | 24400 |  |  | 16 | 8.5 | 27200 |  |  | 22600 | 83.09% | 1.86 | Both | 507.5 | 2.03 | HRCU-A-CB (Split System: Heat Pump with Remote Outdoor Unit-Air-Source) | N/A
211240076 | Central Heat Pump | CARRIER | 38MURAQ24AB3* |  |  | CNPV*3017AL* | 59SU5A040E17**12 | 23600 |  |  | 16.5 | 8.1 | 25800 |  |  | 23600 | 91.47% | 1.96 | Both | 492.5 | 1.97 | HRCU-A-CB (Split System: Heat Pump with Remote Outdoor Unit-Air-Source) | N/A
211240038 | Central Heat Pump | CARRIER | 38MURAQ24AB3* |  |  | CNPV*2417AL* | 59TP6B060V17**14 | 23400 |  |  | 16 | 8.5 | 26600 |  |  | 23800 | 89.47% | 1.96 | Both | 487.5 | 1.95 | HRCU-A-CB (Split System: Heat Pump with Remote Outdoor Unit-Air-Source) | N/A
212976045 | Central Heat Pump | CARRIER | 38MURAQ24AB3* |  |  | CAP**3621AL* | GG96VTAB48080B** | 23600 |  |  | 17 | 8.5 | 26200 |  |  | 24000 | 91.6% | 2 | Both | 492.5 | 1.97 | HRCU-A-CB (Split System: Heat Pump with Remote Outdoor Unit-Air-Source) | N/A
211240049 | Central Heat Pump | CARRIER | 38MURAQ24AB3* |  |  | CNPV*2417AL* | 59SC2D040E17**12 | 23200 |  |  | 15.5 | 8.5 | 26600 |  |  | 24200 | 90.98% | 1.98 | Both | 482.5 | 1.93 | HRCU-A-CB (Split System: Heat Pump with Remote Outdoor Unit-Air-Source) | N/A
211259803 | Central Heat Pump | KEEPRITE | DLCURAH18ABK |  |  | EA*4X19L17A* | *95ESN0401410A* | 18300 |  |  | 16 | 8.5 | 18300 |  |  | 17600 | 96.17% | 2.12 | Both | 382.5 | 1.53 | HRCU-A-CB (Split System: Heat Pump with Remote Outdoor Unit-Air-Source) | N/A
211240082 | Central Heat Pump | CARRIER | 38MURAQ24AB3* |  |  | CNPV*3017AL* | 59SU5A060E17**16 | 24200 |  |  | 16.5 | 8.1 | 26200 |  |  | 22800 | 87.02% | 1.9 | Both | 505 | 2.02 | HRCU-A-CB (Split System: Heat Pump with Remote Outdoor Unit-Air-Source) | N/A
211240097 | Central Heat Pump | CARRIER | 38MURAQ24AB3* |  |  | CNPV*3017AL* | 58S(B,C)*A045E14**12 | 24600 |  |  | 16 | 8.1 | 26600 |  |  | 22400 | 84.21% | 1.84 | Both | 512.5 | 2.05 | HRCU-A-CB (Split System: Heat Pump with Remote Outdoor Unit-Air-Source) | N/A
212976058 | Central Heat Pump | CARRIER | 38MURAQ24AB3* |  |  | CAP**3717AL* | GG96VTAB48080B** | 24200 |  |  | 17 | 8.5 | 25800 |  |  | 22200 | 86.05% | 1.84 | Both | 505 | 2.02 | HRCU-A-CB (Split System: Heat Pump with Remote Outdoor Unit-Air-Source) | N/A
211240093 | Central Heat Pump | CARRIER | 38MURAQ24AB3* |  |  | CNPV*3017AL* | 59TP6B040V14**10 | 23400 |  |  | 16 | 8.1 | 25800 |  |  | 24000 | 93.02% | 2 | Both | 487.5 | 1.95 | HRCU-A-CB (Split System: Heat Pump with Remote Outdoor Unit-Air-Source) | N/A
211240042 | Central Heat Pump | CARRIER | 38MURAQ24AB3* |  |  | CNPV*2417AL* | 58S(B,C)*A090E17**14 | 24000 |  |  | 16 | 8.5 | 27000 |  |  | 23000 | 85.19% | 1.9 | Both | 500 | 2 | HRCU-A-CB (Split System: Heat Pump with Remote Outdoor Unit-Air-Source) | N/A
211240053 | Central Heat Pump | CARRIER | 38MURAQ24AB3* |  |  | CNPV*2417AL* | OVLAAB036098 | 23000 |  |  | 16 | 8.5 | 26400 |  |  | 24600 | 93.18% | 2.04 | Both | 480 | 1.92 | HRCU-A-CB (Split System: Heat Pump with Remote Outdoor Unit-Air-Source) | N/A
211240094 | Central Heat Pump | CARRIER | 38MURAQ24AB3* |  |  | CNPV*3017AL* | 59TP6B060V14**12 | 23600 |  |  | 16.5 | 8.1 | 25800 |  |  | 23800 | 92.25% | 1.98 | Both | 492.5 | 1.97 | HRCU-A-CB (Split System: Heat Pump with Remote Outdoor Unit-Air-Source) | N/A
211240075 | Central Heat Pump | CARRIER | 38MURAQ24AB3* |  |  | CNPV*3017AL* | 59SP6A080V17**16 | 24200 |  |  | 16.5 | 8.1 | 26200 |  |  | 23000 | 87.79% | 1.9 | Both | 505 | 2.02 | HRCU-A-CB (Split System: Heat Pump with Remote Outdoor Unit-Air-Source) | N/A
215318780 | Central Heat Pump | BRYANT | 37MUHAQ48AA3 |  |  | 45MUAAQ48XX3 |  | 48000 |  |  | 16.5 | 9.5 | 50000 |  |  | 46000 | 92% | 1.9 | Both | 1000 | 4 | HRCU-A-CB (Split System: Heat Pump with Remote Outdoor Unit-Air-Source) | Yes
214651393 | Central Heat Pump | CHAMPION HEATING AND COOLING | HH824E2S11 |  |  | CTU36B5XDS1+TXV | TM9Y080B12MP11 | 23000 |  |  | 18 | 9 | 22800 |  |  | 17400 | 76.32% | 2 | Both | 480 | 1.92 | HRCU-A-CB (Split System: Heat Pump with Remote Outdoor Unit-Air-Source) | N/A
214651807 | Central Heat Pump | CHAMPION HEATING AND COOLING | HH824E2S11 |  |  | CTU30B5XCS1+TXV | TM9E080B12MP12 | 23000 |  |  | 17 | 9 | 23000 |  |  | 18700 | 81.3% | 2 | Both | 480 | 1.92 | HRCU-A-CB (Split System: Heat Pump with Remote Outdoor Unit-Air-Source) | N/A
213060802 | Central Heat Pump | CONTINENTAL | WSEHV4860RA1-C |  |  | WPCCB60 |  | 50500 |  |  | 15.2 | 8.5 | 53000 |  |  | 37200 | 70.19% | 1.8 | Both | 1052.5 | 4.21 | HRCU-A-C (Split System: Heat Pump with Remote Outdoor Unit with No Indoor Fan --Air Source) | N/A
213080039 | Central Heat Pump | CARRIER | 38MURAQ36AB3* |  |  | CAP**4221AL* | 59SC6A080M17**16 | 35400 |  |  | 15.5 | 8.1 | 38500 |  |  | 35200 | 91.43% | 1.88 | Both | 737.5 | 2.95 | HRCU-A-CB (Split System: Heat Pump with Remote Outdoor Unit-Air-Source) | N/A
213249334 | Central Heat Pump | CARRIER | 38MURAQ36AB3* |  |  | FEVA0036**+NAVA43601CK |  | 35400 |  |  | 16 | 8.5 | 38500 |  |  | 35000 | 90.91% | 1.9 | Both | 737.5 | 2.95 | HRCU-A-CB (Split System: Heat Pump with Remote Outdoor Unit-Air-Source) | N/A
211230137 | Central Heat Pump | KEEPRITE | DLCURAH36ABK |  |  | EN(A,D,W)4X48L21** | *92ESN0802120A* | 35800 |  |  | 16.5 | 8.1 | 38500 |  |  | 34800 | 90.39% | 2.02 | Both | 745 | 2.98 | HRCU-A-CB (Split System: Heat Pump with Remote Outdoor Unit-Air-Source) | N/A
211230158 | Central Heat Pump | KEEPRITE | DLCURAH36ABK |  |  | EN(A,D,W)4X48L21** | *92ESN1002122A* | 37600 |  |  | 15.5 | 8.5 | 39500 |  |  | 35000 | 88.61% | 2.08 | Both | 782.5 | 3.13 | HRCU-A-CB (Split System: Heat Pump with Remote Outdoor Unit-Air-Source) | N/A
211240077 | Central Heat Pump | CARRIER | 38MURAQ24AB3* |  |  | CNPV*3017AL* | 58S(B,C)*A070E17**16 | 24800 |  |  | 16 | 8.1 | 26800 |  |  | 22200 | 82.84% | 1.82 | Both | 517.5 | 2.07 | HRCU-A-CB (Split System: Heat Pump with Remote Outdoor Unit-Air-Source) | N/A
211240100 | Central Heat Pump | CARRIER | 38MURAQ24AB3* |  |  | CNPV*3017AL* | 58S(B,C)*A090E17**14 | 24600 |  |  | 16.5 | 8.1 | 26400 |  |  | 22600 | 85.61% | 1.86 | Both | 512.5 | 2.05 | HRCU-A-CB (Split System: Heat Pump with Remote Outdoor Unit-Air-Source) | N/A
211240102 | Central Heat Pump | CARRIER | 38MURAQ24AB3* |  |  | CNPV*3017AL* | 59SC2D060E17**14 | 24400 |  |  | 16.5 | 8.1 | 26400 |  |  | 22800 | 86.36% | 1.88 | Both | 507.5 | 2.03 | HRCU-A-CB (Split System: Heat Pump with Remote Outdoor Unit-Air-Source) | N/A
211240087 | Central Heat Pump | CARRIER | 38MURAQ24AB3* |  |  | CNPV*3017AL* | 59TP6B040V17**12 | 23400 |  |  | 16 | 8.1 | 25800 |  |  | 24000 | 93.02% | 1.98 | Both | 487.5 | 1.95 | HRCU-A-CB (Split System: Heat Pump with Remote Outdoor Unit-Air-Source) | N/A
211240092 | Central Heat Pump | CARRIER | 38MURAQ24AB3* |  |  | CNPV*3017AL* | 59SC5B060E14**12 | 24400 |  |  | 15.5 | 8.1 | 26600 |  |  | 22600 | 84.96% | 1.86 | Both | 507.5 | 2.03 | HRCU-A-CB (Split System: Heat Pump with Remote Outdoor Unit-Air-Source) | N/A
211240101 | Central Heat Pump | CARRIER | 38MURAQ24AB3* |  |  | CNPV*3017AL* | 59SC2D060E14**12 | 23400 |  |  | 17 | 8.1 | 25800 |  |  | 24000 | 93.02% | 2 | Both | 487.5 | 1.95 | HRCU-A-CB (Split System: Heat Pump with Remote Outdoor Unit-Air-Source) | N/A
213297370 | Central Heat Pump | FRASER-JOHNSTON | HMH72B341 |  |  | XAFB30CXXN1+TXV | Z8ES100B12LMPS1 | 32800 |  |  | 18 | 8.5 | 33000 |  |  | 23200 | 70.3% | 2.04 | Both | 682.5 | 2.73 | HRCU-A-CB (Split System: Heat Pump with Remote Outdoor Unit-Air-Source) | N/A
213892619 | Central Heat Pump | BRYANT HEATING AND COOLING SYSTEMS | 284ANV024*0**B* |  |  | CSPH*4212AL*+UI | 986TD30040C14*** | 23400 |  |  | 17.5 | 10 | 26800 |  |  | 20200 | 75.37% | 2.42 | Both | 487.5 | 1.95 | HRCU-A-CB (Split System: Heat Pump with Remote Outdoor Unit-Air-Source) | Both
212609311 | Central Heat Pump | RUSSELL | SP18AZ24AJVC |  |  | TCFZ2421HEAAM | S802V0754A17UHS | 22800 |  |  | 19 | 8.5 | 22800 |  |  | 26000 | 114% | 2.1 | Both | 475 | 1.9 | HRCU-A-CB (Split System: Heat Pump with Remote Outdoor Unit-Air-Source) | No
214066806 | Central Heat Pump | RUSSELL | RD17AZ36AJ3N |  |  | TCFZ3621MTANM | S962V0855A21M4S | 34200 |  |  | 18 | 8.1 | 34200 |  |  | 29600 | 86.55% | 1.9 | Both | 712.5 | 2.85 | HRCU-A-CB (Split System: Heat Pump with Remote Outdoor Unit-Air-Source) | Yes
214066674 | Central Heat Pump | RUSSELL | RD17AZ36AJ3N |  |  | TCFZ3621MTANM | S801V0704A17UHU | 34200 |  |  | 18 | 8.1 | 34200 |  |  | 29600 | 86.55% | 1.9 | Both | 712.5 | 2.85 | HRCU-A-CB (Split System: Heat Pump with Remote Outdoor Unit-Air-Source) | Yes
214233328 | Central Heat Pump | RUSSELL | RD17AZ36AJ3N |  |  | SH3VZ4821STACN |  | 34200 |  |  | 18 | 8.1 | 34200 |  |  | 29400 | 85.96% | 2 | Both | 712.5 | 2.85 | HRCU-A-CB (Split System: Heat Pump with Remote Outdoor Unit-Air-Source) | Yes
211240063 | Central Heat Pump | CARRIER | 38MURAQ24AB3* |  |  | CNPV*3014AL* | 59TP6B060V14**12 | 23400 |  |  | 16.5 | 8.1 | 25800 |  |  | 24000 | 93.02% | 1.98 | Both | 487.5 | 1.95 | HRCU-A-CB (Split System: Heat Pump with Remote Outdoor Unit-Air-Source) | N/A
211240065 | Central Heat Pump | CARRIER | 38MURAQ24AB3* |  |  | CNPV*3014AL* | 58S(B,C)*A045E14**12 | 24400 |  |  | 16 | 8.1 | 26600 |  |  | 22600 | 84.96% | 1.84 | Both | 507.5 | 2.03 | HRCU-A-CB (Split System: Heat Pump with Remote Outdoor Unit-Air-Source) | N/A
211240113 | Central Heat Pump | CARRIER | 38MURAQ24AB3* |  |  | CNPV*3617AL* | 58SP*A045V14**12 | 23400 |  |  | 16.5 | 8.1 | 25800 |  |  | 24200 | 93.8% | 2 | Both | 487.5 | 1.95 | HRCU-A-CB (Split System: Heat Pump with Remote Outdoor Unit-Air-Source) | N/A
215318790 | Central Heat Pump | BRYANT | 37MUHAQ30AA3 |  |  | 45MUHAQ36XX3 |  | 30000 |  |  | 17.2 | 10.8 | 33000 |  |  | 33200 | 100.6% | 1.97 | Both | 625 | 2.5 | HRCU-A-CB (Split System: Heat Pump with Remote Outdoor Unit-Air-Source) | Yes
211240081 | Central Heat Pump | CARRIER | 38MURAQ24AB3* |  |  | CNPV*3017AL* | 58SP*A070V17**16 | 23800 |  |  | 16.5 | 8.1 | 26000 |  |  | 23200 | 89.23% | 1.92 | Both | 495 | 1.98 | HRCU-A-CB (Split System: Heat Pump with Remote Outdoor Unit-Air-Source) | N/A
211240083 | Central Heat Pump | CARRIER | 38MURAQ24AB3* |  |  | CNPV*3017AL* | 58SU*A040E17**12 | 24000 |  |  | 17 | 8.1 | 26000 |  |  | 23200 | 89.23% | 1.94 | Both | 500 | 2 | HRCU-A-CB (Split System: Heat Pump with Remote Outdoor Unit-Air-Source) | N/A
211240096 | Central Heat Pump | CARRIER | 38MURAQ24AB3* |  |  | CNPV*3017AL* | 59TP6B060V17**14 | 24000 |  |  | 16.5 | 8.1 | 26200 |  |  | 23200 | 88.55% | 1.92 | Both | 500 | 2 | HRCU-A-CB (Split System: Heat Pump with Remote Outdoor Unit-Air-Source) | N/A
211240116 | Central Heat Pump | CARRIER | 38MURAQ24AB3* |  |  | CNPV*3617AL* | 59SP6A040V14**10 | 23400 |  |  | 16 | 8.1 | 25800 |  |  | 24000 | 93.02% | 2 | Both | 487.5 | 1.95 | HRCU-A-CB (Split System: Heat Pump with Remote Outdoor Unit-Air-Source) | N/A
213079991 | Central Heat Pump | CARRIER | 38MURAQ36AB3* |  |  | CAP**3617AL* | 59SC6A080M17**16 | 35000 |  |  | 15.2 | 8.1 | 39000 |  |  | 35400 | 90.77% | 1.82 | Both | 730 | 2.92 | HRCU-A-CB (Split System: Heat Pump with Remote Outdoor Unit-Air-Source) | N/A
213770962 | Central Heat Pump | KEEPRITE | CVH825GKA2* |  |  | EA*4X36L21A*+WALLCON | *95CSU0601716B* | 23600 |  |  | 16.5 | 8.1 | 21600 |  |  | 16700 | 77.31% | 1.94 | Both | 492.5 | 1.97 | HRCU-A-CB (Split System: Heat Pump with Remote Outdoor Unit-Air-Source) | N/A
213771032 | Central Heat Pump | KEEPRITE | CVH825GKA2* |  |  | EA*4X37L17A*+WALLCON | *80CTL0451712B* | 24000 |  |  | 16 | 8.1 | 21600 |  |  | 16800 | 77.78% | 1.98 | Both | 500 | 2 | HRCU-A-CB (Split System: Heat Pump with Remote Outdoor Unit-Air-Source) | N/A
213770982 | Central Heat Pump | KEEPRITE | CVH825GKA2* |  |  | EA*4X36L21A*+WALLCON | *97CMN0801714B* | 23600 |  |  | 16.5 | 8.1 | 21600 |  |  | 16700 | 77.31% | 1.94 | Both | 492.5 | 1.97 | HRCU-A-CB (Split System: Heat Pump with Remote Outdoor Unit-Air-Source) | N/A
213872276 | Central Heat Pump | DAIKIN | DZ6VSA481EA* |  |  | CA*EA6030*4A* | D*80VC1005C*A* | 44000 |  |  | 17 | 8.5 | 43500 |  |  | 31000 | 71.26% | 2 | Both | 917.5 | 3.67 | HRCU-A-CB (Split System: Heat Pump with Remote Outdoor Unit-Air-Source) | Yes
213892612 | Central Heat Pump | BRYANT HEATING AND COOLING SYSTEMS | 284ANV024*0**B* |  |  | CAP**2417AL*+UI | 986TD30040C14*** | 22600 |  |  | 18 | 9.5 | 27400 |  |  | 20600 | 75.18% | 2.22 | Both | 470 | 1.88 | HRCU-A-CB (Split System: Heat Pump with Remote Outdoor Unit-Air-Source) | N/A
213297375 | Central Heat Pump | FRASER-JOHNSTON | HMH72B341 |  |  | XAUB30CXXN1+TXV | Z8ES100B12SMPS1 | 32800 |  |  | 18 | 8.5 | 33000 |  |  | 23200 | 70.3% | 2.04 | Both | 682.5 | 2.73 | HRCU-A-CB (Split System: Heat Pump with Remote Outdoor Unit-Air-Source) | N/A
213297364 | Central Heat Pump | LUXAIRE | HMH72B341 |  |  | XAFB30CXXN1+TXV | Z8ES100B12SMPS1 | 32800 |  |  | 18 | 8.5 | 33000 |  |  | 23200 | 70.3% | 2.04 | Both | 682.5 | 2.73 | HRCU-A-CB (Split System: Heat Pump with Remote Outdoor Unit-Air-Source) | N/A
213372212 | Central Heat Pump | BRYANT | 38MURAQ18AB3 |  |  | 40MULAQ24XBX + CI |  | 18000 |  |  | 16.1 | 9.5 | 19000 |  |  | 15000 | 78.95% | 2.2 | Both | 375 | 1.5 | HRCU-A-C (Split System: Heat Pump with Remote Outdoor Unit with No Indoor Fan --Air Source) | No
207826664 | Central Heat Pump | BRYANT | 38MARBQ18AA3 |  |  | 40MBABQ18XB3 |  | 18000 |  |  | 17.6 | 9.6 | 19000 |  |  | 17000 | 89.47% | 2 | Both | 375 | 1.5 | HRCU-A-CB (Split System: Heat Pump with Remote Outdoor Unit-Air-Source) | No
211240098 | Central Heat Pump | CARRIER | 38MURAQ24AB3* |  |  | CNPV*3017AL* | 58S(B,C)*A045E17**12 | 24000 |  |  | 16.5 | 8.1 | 26200 |  |  | 23000 | 87.79% | 1.9 | Both | 500 | 2 | HRCU-A-CB (Split System: Heat Pump with Remote Outdoor Unit-Air-Source) | N/A
211240099 | Central Heat Pump | CARRIER | 38MURAQ24AB3* |  |  | CNPV*3017AL* | 58S(B,C)*A070E17**12 | 24400 |  |  | 16.5 | 8.1 | 26400 |  |  | 22600 | 85.61% | 1.88 | Both | 507.5 | 2.03 | HRCU-A-CB (Split System: Heat Pump with Remote Outdoor Unit-Air-Source) | N/A
211240115 | Central Heat Pump | CARRIER | 38MURAQ24AB3* |  |  | CNPV*3617AL* | 59SP6A060V17**14 | 23400 |  |  | 16.5 | 8.1 | 25800 |  |  | 24000 | 93.02% | 2 | Both | 487.5 | 1.95 | HRCU-A-CB (Split System: Heat Pump with Remote Outdoor Unit-Air-Source) | N/A
211240131 | Central Heat Pump | CARRIER | 38MURAQ24AB3* |  |  | CNPV*3617AL* | 59TP6B040V17**12 | 23400 |  |  | 16 | 8.1 | 25800 |  |  | 24000 | 93.02% | 1.98 | Both | 487.5 | 1.95 | HRCU-A-CB (Split System: Heat Pump with Remote Outdoor Unit-Air-Source) | N/A
211240109 | Central Heat Pump | CARRIER | 38MURAQ24AB3* |  |  | CNPV*3017AL* | 58SU*A060E17**16 | 24800 |  |  | 16.5 | 8.5 | 26600 |  |  | 22200 | 83.46% | 1.84 | Both | 517.5 | 2.07 | HRCU-A-CB (Split System: Heat Pump with Remote Outdoor Unit-Air-Source) | N/A
211240111 | Central Heat Pump | CARRIER | 38MURAQ24AB3* |  |  | CNPV*3017AL* | OVLAAB036098 | 23400 |  |  | 16.5 | 8.1 | 25800 |  |  | 24200 | 93.8% | 2 | Both | 487.5 | 1.95 | HRCU-A-CB (Split System: Heat Pump with Remote Outdoor Unit-Air-Source) | N/A
211240127 | Central Heat Pump | CARRIER | 38MURAQ24AB3* |  |  | CNPV*3617AL* | 58SU*A040E17**12 | 24000 |  |  | 17 | 8.1 | 26000 |  |  | 23200 | 89.23% | 1.94 | Both | 500 | 2 | HRCU-A-CB (Split System: Heat Pump with Remote Outdoor Unit-Air-Source) | N/A
211240136 | Central Heat Pump | CARRIER | 38MURAQ24AB3* |  |  | CNPV*3617AL* | 59SC5B060E14**12 | 24400 |  |  | 15.5 | 8.1 | 26600 |  |  | 22600 | 84.96% | 1.86 | Both | 507.5 | 2.03 | HRCU-A-CB (Split System: Heat Pump with Remote Outdoor Unit-Air-Source) | N/A
207335559 | Central Heat Pump | CONTINENTAL | CS18HV48A60 |  |  | CPFX48A60A |  | 54000 |  |  | 15.8 | 9 | 54000 |  |  | 41000 | 75.93% | 1.8 | Both | 1125 | 4.5 | HRCU-A-CB (Split System: Heat Pump with Remote Outdoor Unit-Air-Source) | N/A
213076945 | Central Heat Pump | CARRIER | 38MURAQ36AB3* |  |  | CAP**3717AL* | 59SP6B080V17**16 | 36000 |  |  | 15.5 | 8.5 | 38500 |  |  | 35200 | 91.43% | 2 | Both | 750 | 3 | HRCU-A-CB (Split System: Heat Pump with Remote Outdoor Unit-Air-Source) | N/A
213078865 | Central Heat Pump | CARRIER | 38MURAQ36AB3* |  |  | CAP**4221AL* | 58SU*B040M17**12 | 35200 |  |  | 16 | 8.1 | 38500 |  |  | 35000 | 90.91% | 1.88 | Both | 732.5 | 2.93 | HRCU-A-CB (Split System: Heat Pump with Remote Outdoor Unit-Air-Source) | N/A
213080135 | Central Heat Pump | CARRIER | 38MURAQ36AB3* |  |  | CAP**3621AL* | 59SC6A080M21**20 | 35200 |  |  | 16 | 8.1 | 39000 |  |  | 35200 | 90.26% | 1.84 | Both | 732.5 | 2.93 | HRCU-A-CB (Split System: Heat Pump with Remote Outdoor Unit-Air-Source) | N/A
211240044 | Central Heat Pump | CARRIER | 38MURAQ24AB3* |  |  | CNPV*2417AL* | 59SC2D060E17**14 | 23800 |  |  | 16.5 | 8.5 | 26800 |  |  | 23200 | 86.57% | 1.92 | Both | 495 | 1.98 | HRCU-A-CB (Split System: Heat Pump with Remote Outdoor Unit-Air-Source) | N/A
211240126 | Central Heat Pump | CARRIER | 38MURAQ24AB3* |  |  | CNPV*3617AL* | 59SU5A060E17**16 | 24200 |  |  | 16.5 | 8.1 | 26200 |  |  | 22800 | 87.02% | 1.9 | Both | 505 | 2.02 | HRCU-A-CB (Split System: Heat Pump with Remote Outdoor Unit-Air-Source) | N/A
211240137 | Central Heat Pump | CARRIER | 38MURAQ24AB3* |  |  | CNPV*3617AL* | 59TP6B040V14**10 | 23400 |  |  | 16 | 8.1 | 25800 |  |  | 24000 | 93.02% | 2 | Both | 487.5 | 1.95 | HRCU-A-CB (Split System: Heat Pump with Remote Outdoor Unit-Air-Source) | N/A
211240103 | Central Heat Pump | CARRIER | 38MURAQ24AB3* |  |  | CNPV*3017AL* | 59SC2D080E17**16 | 24200 |  |  | 17 | 8.1 | 26200 |  |  | 22800 | 87.02% | 1.88 | Both | 505 | 2.02 | HRCU-A-CB (Split System: Heat Pump with Remote Outdoor Unit-Air-Source) | N/A
211240112 | Central Heat Pump | CARRIER | 38MURAQ24AB3* |  |  | CNPV*3017AL* | OVMAAB042112 | 24000 |  |  | 16 | 8.1 | 26400 |  |  | 23000 | 87.12% | 1.88 | Both | 500 | 2 | HRCU-A-CB (Split System: Heat Pump with Remote Outdoor Unit-Air-Source) | N/A
211240119 | Central Heat Pump | CARRIER | 38MURAQ24AB3* |  |  | CNPV*3617AL* | 59SP6A080V17**16 | 24200 |  |  | 16.5 | 8.1 | 26200 |  |  | 23000 | 87.79% | 1.9 | Both | 505 | 2.02 | HRCU-A-CB (Split System: Heat Pump with Remote Outdoor Unit-Air-Source) | N/A
211240062 | Central Heat Pump | CARRIER | 38MURAQ24AB3* |  |  | CNPV*3014AL* | 59TP6B040V14**10 | 23600 |  |  | 15.5 | 8.1 | 26200 |  |  | 23600 | 90.08% | 1.92 | Both | 492.5 | 1.97 | HRCU-A-CB (Split System: Heat Pump with Remote Outdoor Unit-Air-Source) | N/A
211259989 | Central Heat Pump | KEEPRITE | DLCURAH18ABK |  |  | EA*4X19L17A* | *92ESN0401712A* | 18300 |  |  | 15.5 | 8.5 | 18400 |  |  | 17600 | 95.65% | 2.12 | Both | 382.5 | 1.53 | HRCU-A-CB (Split System: Heat Pump with Remote Outdoor Unit-Air-Source) | N/A
211240128 | Central Heat Pump | CARRIER | 38MURAQ24AB3* |  |  | CNPV*3617AL* | 58TP*A045V14**12 | 24200 |  |  | 16.5 | 8.1 | 26200 |  |  | 22800 | 87.02% | 1.88 | Both | 505 | 2.02 | HRCU-A-CB (Split System: Heat Pump with Remote Outdoor Unit-Air-Source) | N/A
211240073 | Central Heat Pump | CARRIER | 38MURAQ24AB3* |  |  | CNPV*3017AL* | 59SP6A040V17**12 | 23400 |  |  | 16 | 8.1 | 25800 |  |  | 24000 | 93.02% | 1.98 | Both | 487.5 | 1.95 | HRCU-A-CB (Split System: Heat Pump with Remote Outdoor Unit-Air-Source) | N/A
211240121 | Central Heat Pump | CARRIER | 38MURAQ24AB3* |  |  | CNPV*3617AL* | 58S(B,C)*A070E17**16 | 24800 |  |  | 16 | 8.1 | 26800 |  |  | 22200 | 82.84% | 1.82 | Both | 517.5 | 2.07 | HRCU-A-CB (Split System: Heat Pump with Remote Outdoor Unit-Air-Source) | N/A
211240140 | Central Heat Pump | CARRIER | 38MURAQ24AB3* |  |  | CNPV*3617AL* | 59TP6B060V17**14 | 24000 |  |  | 16.5 | 8.1 | 26200 |  |  | 23200 | 88.55% | 1.92 | Both | 500 | 2 | HRCU-A-CB (Split System: Heat Pump with Remote Outdoor Unit-Air-Source) | N/A
210791259 | Central Heat Pump | DAIKIN | DZ6VSA3610A* |  |  | DV35FECC14A* |  | 31000 |  |  | 16.3 | 8.2 | 27400 |  |  | 19700 | 71.9% | 1.86 | Both | 645 | 2.58 | HRCU-A-CB (Split System: Heat Pump with Remote Outdoor Unit-Air-Source) | N/A
213770932 | Central Heat Pump | KEEPRITE | CVH825GKA2* |  |  | EA*4X36L21A*+WALLCON | *80CTL0901716B* | 23600 |  |  | 16.5 | 8.1 | 21400 |  |  | 16600 | 77.57% | 1.94 | Both | 492.5 | 1.97 | HRCU-A-CB (Split System: Heat Pump with Remote Outdoor Unit-Air-Source) | N/A
213771022 | Central Heat Pump | KEEPRITE | CVH825GKA2* |  |  | EA*4X36L21A*+WALLCON | *96CTN1002122B* | 23600 |  |  | 16.5 | 8.1 | 21400 |  |  | 16600 | 77.57% | 1.94 | Both | 492.5 | 1.97 | HRCU-A-CB (Split System: Heat Pump with Remote Outdoor Unit-Air-Source) | N/A
213770972 | Central Heat Pump | KEEPRITE | CVH825GKA2* |  |  | EA*4X36L21A*+WALLCON | *97CMN0601714B* | 23400 |  |  | 16 | 8.1 | 21600 |  |  | 16700 | 77.31% | 1.92 | Both | 487.5 | 1.95 | HRCU-A-CB (Split System: Heat Pump with Remote Outdoor Unit-Air-Source) | N/A
214242632 | Central Heat Pump | KEEPRITE | CVH825GKA2* |  |  | EN(A,D)4X30L17**+WALLCON | *96CTN0801714B* | 23400 |  |  | 16.5 | 8.1 | 21600 |  |  | 16700 | 77.31% | 1.92 | Both | 487.5 | 1.95 | HRCU-A-CB (Split System: Heat Pump with Remote Outdoor Unit-Air-Source) | N/A
213770872 | Central Heat Pump | KEEPRITE | CVH825GKA2* |  |  | EA*4X36L17A*+WALLCON | *97CMN0801714B* | 23400 |  |  | 16.5 | 8.1 | 21600 |  |  | 16700 | 77.31% | 1.94 | Both | 487.5 | 1.95 | HRCU-A-CB (Split System: Heat Pump with Remote Outdoor Unit-Air-Source) | N/A
214651822 | Central Heat Pump | CHAMPION HEATING AND COOLING | HH860E2S11 |  |  | CTU60D5XGS1+TXV | TM9Y120D20MP11 | 44000 |  |  | 18 | 8.5 | 44000 |  |  | 33400 | 75.91% | 2 | Both | 917.5 | 3.67 | HRCU-A-CB (Split System: Heat Pump with Remote Outdoor Unit-Air-Source) | Both
214650523 | Central Heat Pump | CHAMPION HEATING AND COOLING | HH860E2S11 |  |  | CTU60D5XHS1+TXV | TP9C120D20MP13 | 53000 |  |  | 19 | 8.5 | 54500 |  |  | 39500 | 72.48% | 2 | Both | 1105 | 4.42 | HRCU-A-CB (Split System: Heat Pump with Remote Outdoor Unit-Air-Source) | N/A
214650833 | Central Heat Pump | CHAMPION HEATING AND COOLING | HH860E2S11 |  |  | CTU60D5XGS1+TXV | Z8ES130D20SMPS1 | 45000 |  |  | 18 | 9 | 45000 |  |  | 33600 | 74.67% | 2 | Both | 937.5 | 3.75 | HRCU-A-CB (Split System: Heat Pump with Remote Outdoor Unit-Air-Source) | Both
211245761 | Central Heat Pump | KEEPRITE | DLCURAH24ABK |  |  | EN(A,D)4X36L21** | OMV098J12* | 23600 |  |  | 16.5 | 8.1 | 26000 |  |  | 23600 | 90.77% | 1.96 | Both | 492.5 | 1.97 | HRCU-A-CB (Split System: Heat Pump with Remote Outdoor Unit-Air-Source) | N/A
212969733 | Central Heat Pump | KEEPRITE | DLCURAH24ABK |  |  | EA*4X24L14A* | *80VSL0451412B* | 23200 |  |  | 17 | 9.5 | 26800 |  |  | 27200 | 101.5% | 2.32 | Both | 482.5 | 1.93 | HRCU-A-CB (Split System: Heat Pump with Remote Outdoor Unit-Air-Source) | N/A
211241892 | Central Heat Pump | KEEPRITE | DLCURAH24ABK |  |  | EA*4X36L17A* | *80ES(N,L)0701716A* | 25000 |  |  | 16 | 8.5 | 26800 |  |  | 21800 | 81.34% | 1.8 | Both | 520 | 2.08 | HRCU-A-CB (Split System: Heat Pump with Remote Outdoor Unit-Air-Source) | N/A
211242649 | Central Heat Pump | KEEPRITE | DLCURAH24ABK |  |  | EA*4X36L21A* | *92ESN0802120A* | 25000 |  |  | 17 | 8.5 | 26600 |  |  | 21800 | 81.95% | 1.82 | Both | 520 | 2.08 | HRCU-A-CB (Split System: Heat Pump with Remote Outdoor Unit-Air-Source) | N/A
214312429 | Central Heat Pump | FRIEDRICH | WFPU18Z363C | ADP |  | H,RG35936+TD |  | 29400 |  |  | 15.2 | 9.4 | 28400 |  |  | 23800 | 83.8% | 2.08 | Both | 612.5 | 2.45 | HRCU-A-C (Split System: Heat Pump with Remote Outdoor Unit with No Indoor Fan --Air Source) | N/A
214239790 | Central Heat Pump | KEEPRITE | CVH837GKA** |  |  | EN(A,D,W)4X42L21**+WALLCON | *97CMN0601714B* | 31600 |  |  | 16.5 | 8.1 | 33400 |  |  | 24800 | 74.25% | 1.86 | Both | 657.5 | 2.63 | HRCU-A-CB (Split System: Heat Pump with Remote Outdoor Unit-Air-Source) | N/A
215292991 | Central Heat Pump | AIRQUEST | DLCURAH24ABK | ADP |  | HG33936 | *96VTN0801716B* | 23200 |  |  | 17 | 8.5 | 24600 |  |  | 23600 | 95.93% | 2 | Both | 482.5 | 1.93 | HRCU-A-CB (Split System: Heat Pump with Remote Outdoor Unit-Air-Source) | N/A
214075539 | Central Heat Pump | RUSSELL | RD17AZ24AJ3N |  |  | TCFZ2417MTANM | S801V0504A17UHS | 22600 |  |  | 17 | 9.5 | 22600 |  |  | 16900 | 74.78% | 2 | Both | 470 | 1.88 | HRCU-A-CB (Split System: Heat Pump with Remote Outdoor Unit-Air-Source) | Yes
214075558 | Central Heat Pump | RUSSELL | RD17AZ24AJ3N |  |  | TCFZ2417MTANM | S921V0403A17M4S | 22600 |  |  | 17 | 9.5 | 22600 |  |  | 16900 | 74.78% | 2 | Both | 470 | 1.88 | HRCU-A-CB (Split System: Heat Pump with Remote Outdoor Unit-Air-Source) | Yes
215318795 | Central Heat Pump | BRYANT | 37MARAQ18AA3 |  |  | 45MBAAQ18XB3 |  | 18000 |  |  | 18.5 | 9.8 | 18000 |  |  | 13000 | 72.22% | 2.3 | Both | 375 | 1.5 | HRCU-A-CB (Split System: Heat Pump with Remote Outdoor Unit-Air-Source) | Yes
214066678 | Central Heat Pump | RUSSELL | RD17AZ36AJ3N |  |  | TCFZ3621MTANM | S962V0403A17M4S | 34200 |  |  | 18 | 8.1 | 34200 |  |  | 29600 | 86.55% | 1.9 | Both | 712.5 | 2.85 | HRCU-A-CB (Split System: Heat Pump with Remote Outdoor Unit-Air-Source) | Yes
213773202 | Central Heat Pump | KEEPRITE | CVH825GKA3* |  |  | EA*4X37L17A*+WALLCON | *95CSU0601716B* | 24200 |  |  | 16.5 | 8.1 | 21400 |  |  | 16700 | 78.04% | 2 | Both | 505 | 2.02 | HRCU-A-CB (Split System: Heat Pump with Remote Outdoor Unit-Air-Source) | N/A
213773602 | Central Heat Pump | KEEPRITE | CVH825GKA3* |  |  | EA*4X43L21A*+WALLCON | *80CTL0902120B* | 24400 |  |  | 17 | 8.5 | 21200 |  |  | 16600 | 78.3% | 2.04 | Both | 507.5 | 2.03 | HRCU-A-CB (Split System: Heat Pump with Remote Outdoor Unit-Air-Source) | N/A
213773642 | Central Heat Pump | KEEPRITE | CVH825GKA3* |  |  | EA*4X43L21A*+WALLCON | *97CMN0801714B* | 24400 |  |  | 16.5 | 8.1 | 21200 |  |  | 16700 | 78.77% | 2.02 | Both | 507.5 | 2.03 | HRCU-A-CB (Split System: Heat Pump with Remote Outdoor Unit-Air-Source) | N/A
213773492 | Central Heat Pump | KEEPRITE | CVH825GKA3* |  |  | EA*4X42L21A*+WALLCON | *96CTN1002122B* | 23800 |  |  | 16.5 | 8.1 | 21400 |  |  | 16600 | 77.57% | 1.96 | Both | 495 | 1.98 | HRCU-A-CB (Split System: Heat Pump with Remote Outdoor Unit-Air-Source) | N/A
213773322 | Central Heat Pump | KEEPRITE | CVH825GKA3* |  |  | EA*4X37L21A*+WALLCON | *97CMN0601714B* | 24200 |  |  | 16 | 8.1 | 21200 |  |  | 16700 | 78.77% | 2.02 | Both | 505 | 2.02 | HRCU-A-CB (Split System: Heat Pump with Remote Outdoor Unit-Air-Source) | N/A
212609364 | Central Heat Pump | RUSSELL | SP18AZ36AJVC |  |  | TCFZ6021SEAAM | S802V0754A17DZ | 34200 |  |  | 19 | 8.5 | 34200 |  |  | 43500 | 127.2% | 2.2 | Both | 712.5 | 2.85 | HRCU-A-CB (Split System: Heat Pump with Remote Outdoor Unit-Air-Source) | No
215318861 | Central Heat Pump | MIDEA | 37MUHAQ24AA3 |  |  | 45MUHAQ24XX3 |  | 24000 |  |  | 18.7 | 10 | 24000 |  |  | 20600 | 85.83% | 2.14 | Both | 500 | 2 | HRCU-A-CB (Split System: Heat Pump with Remote Outdoor Unit-Air-Source) | Yes
213372216 | Central Heat Pump | BRYANT | 38MURAQ36AB3 |  |  | 40MULAQ36XBX + CI |  | 35000 |  |  | 15.5 | 8.6 | 38000 |  |  | 31600 | 83.16% | 1.85 | Both | 730 | 2.92 | HRCU-A-C (Split System: Heat Pump with Remote Outdoor Unit with No Indoor Fan --Air Source) | Yes
213080147 | Central Heat Pump | CARRIER | 38MURAQ36AB3* |  |  | CAP**3721AL* | 59SC6A080M21**20 | 36400 |  |  | 16 | 8.5 | 38000 |  |  | 34800 | 91.58% | 2.06 | Both | 757.5 | 3.03 | HRCU-A-CB (Split System: Heat Pump with Remote Outdoor Unit-Air-Source) | N/A
211394999 | Central Heat Pump | LUXAIRE | HMH72B341 |  |  | XAHD48FXXN1+TXV | TM9V080C16MP12 | 32600 |  |  | 16 | 8.1 | 31800 |  |  | 23200 | 72.96% | 2.02 | Both | 680 | 2.72 | HRCU-A-CB (Split System: Heat Pump with Remote Outdoor Unit-Air-Source) | N/A
213297359 | Central Heat Pump | LUXAIRE | HMH72B341 |  |  | XAHC30CXXN1+TXV | Z8ES100B12LMPS1 | 32000 |  |  | 17.5 | 8.1 | 32200 |  |  | 22600 | 70.19% | 2 | Both | 667.5 | 2.67 | HRCU-A-CB (Split System: Heat Pump with Remote Outdoor Unit-Air-Source) | N/A
213892616 | Central Heat Pump | BRYANT HEATING AND COOLING SYSTEMS | 284ANV024*0**B* |  |  | CAP**3617AL*+UI | 986TD30040C14*** | 22800 |  |  | 18 | 10 | 27000 |  |  | 20400 | 75.56% | 2.32 | Both | 475 | 1.9 | HRCU-A-CB (Split System: Heat Pump with Remote Outdoor Unit-Air-Source) | N/A
213297369 | Central Heat Pump | LUXAIRE | HMH72B341 |  |  | XAFB30CXXN1+TXV | Z8ES100B12LMPS1 | 32800 |  |  | 18 | 8.5 | 33000 |  |  | 23200 | 70.3% | 2.04 | Both | 682.5 | 2.73 | HRCU-A-CB (Split System: Heat Pump with Remote Outdoor Unit-Air-Source) | N/A
208447896 | Central Heat Pump | BRYANT | 38MURAQ24AB3 |  |  | 40MUAAQ24XA3 |  | 24000 |  |  | 17.4 | 10 | 24000 |  |  | 22600 | 94.17% | 1.91 | Both | 500 | 2 | HRCU-A-CB (Split System: Heat Pump with Remote Outdoor Unit-Air-Source) | No
214242902 | Central Heat Pump | KEEPRITE | CVH825GKA2* |  |  | END4X42L17**+WALLCON | *95CSU0601716B* | 23800 |  |  | 16.5 | 8.1 | 21400 |  |  | 16700 | 78.04% | 1.98 | Both | 495 | 1.98 | HRCU-A-CB (Split System: Heat Pump with Remote Outdoor Unit-Air-Source) | N/A
213771142 | Central Heat Pump | KEEPRITE | CVH825GKA2* |  |  | EA*4X37L21A*+WALLCON | *80CTL0701716B* | 24400 |  |  | 17 | 8.5 | 21200 |  |  | 16600 | 78.3% | 2.02 | Both | 507.5 | 2.03 | HRCU-A-CB (Split System: Heat Pump with Remote Outdoor Unit-Air-Source) | N/A
214242622 | Central Heat Pump | KEEPRITE | CVH825GKA2* |  |  | EN(A,D)4X30L17**+WALLCON | *96CTN0601714B* | 23400 |  |  | 16 | 8.1 | 21600 |  |  | 16800 | 77.78% | 1.9 | Both | 487.5 | 1.95 | HRCU-A-CB (Split System: Heat Pump with Remote Outdoor Unit-Air-Source) | N/A
213771082 | Central Heat Pump | KEEPRITE | CVH825GKA2* |  |  | EA*4X37L17A*+WALLCON | *97CMN0601714B* | 24000 |  |  | 16 | 8.1 | 21600 |  |  | 16800 | 77.78% | 1.98 | Both | 500 | 2 | HRCU-A-CB (Split System: Heat Pump with Remote Outdoor Unit-Air-Source) | N/A
213078853 | Central Heat Pump | CARRIER | 38MURAQ36AB3* |  |  | CAP**3721AL* | 58SU*B040M17**12 | 36600 |  |  | 16 | 8.5 | 38500 |  |  | 34800 | 90.39% | 2.08 | Both | 762.5 | 3.05 | HRCU-A-CB (Split System: Heat Pump with Remote Outdoor Unit-Air-Source) | N/A
213078000 | Central Heat Pump | CARRIER | 38MURAQ36AB3* |  |  | CNPV*4217AL* | 58S(B,C)*B070M17**12 | 35600 |  |  | 16 | 8.1 | 38500 |  |  | 35000 | 90.91% | 1.94 | Both | 742.5 | 2.97 | HRCU-A-CB (Split System: Heat Pump with Remote Outdoor Unit-Air-Source) | N/A
214731839 | Central Heat Pump | ECOER | EODA18H-4860BAA |  |  | GNC3036BPT | FG7SA-090C-T24B* | 33000 |  |  | 16.5 | 8.4 | 35000 |  |  | 27000 | 77.14% | 2.1 | Both | 687.5 | 2.75 | HRCU-A-CB (Split System: Heat Pump with Remote Outdoor Unit-Air-Source) | Both
214608208 | Central Heat Pump | ECOER | EODA18H-4860BAA |  |  | GNC3036BPT | MGH96M060B3A | 33000 |  |  | 17.5 | 8.8 | 35000 |  |  | 27000 | 77.14% | 2.1 | Both | 687.5 | 2.75 | HRCU-A-CB (Split System: Heat Pump with Remote Outdoor Unit-Air-Source) | Both
215318779 | Central Heat Pump | BRYANT | 37MUHAQ36AA3 |  |  | 45MUAAQ36XX3 |  | 36000 |  |  | 17.4 | 10.3 | 37000 |  |  | 39000 | 105.4% | 1.9 | Both | 750 | 3 | HRCU-A-CB (Split System: Heat Pump with Remote Outdoor Unit-Air-Source) | Yes
214608207 | Central Heat Pump | ECOER | EODA18H-4860BAA |  |  | GNC3036BPT | MGH96M080B3A | 33000 |  |  | 17.5 | 8.8 | 35000 |  |  | 27000 | 77.14% | 2.1 | Both | 687.5 | 2.75 | HRCU-A-CB (Split System: Heat Pump with Remote Outdoor Unit-Air-Source) | Both
213080159 | Central Heat Pump | CARRIER | 38MURAQ36AB3* |  |  | CAP**4221AL* | 59SC6A080M21**20 | 35600 |  |  | 16 | 8.1 | 38500 |  |  | 35200 | 91.43% | 1.9 | Both | 742.5 | 2.97 | HRCU-A-CB (Split System: Heat Pump with Remote Outdoor Unit-Air-Source) | N/A
214075341 | Central Heat Pump | RUSSELL | RD17AZ60AJ3N |  |  | TCFZ6024STANM | S951V0855A21M4S | 55000 |  |  | 17 | 8.1 | 54000 |  |  | 49500 | 91.67% | 1.75 | Both | 1145 | 4.58 | HRCU-A-CB (Split System: Heat Pump with Remote Outdoor Unit-Air-Source) | Yes
214075344 | Central Heat Pump | RUSSELL | RD17AZ60AJ3N |  |  | TCFZ6024STANM | S951V0705A21M4S | 55000 |  |  | 18 | 8.1 | 54000 |  |  | 49500 | 91.67% | 1.75 | Both | 1145 | 4.58 | HRCU-A-CB (Split System: Heat Pump with Remote Outdoor Unit-Air-Source) | Yes
211257801 | Central Heat Pump | CARRIER | 38MURAQ18AB3* |  |  | CAP**2417AL* | 59TP6B040V17**12 | 17700 |  |  | 15.5 | 8.5 | 18700 |  |  | 19100 | 102.1% | 2.28 | Both | 370 | 1.48 | HRCU-A-CB (Split System: Heat Pump with Remote Outdoor Unit-Air-Source) | N/A
207826606 | Central Heat Pump | MIDEA | DLCSRBH24AAK |  |  | DLFSABH24XBK |  | 23000 |  |  | 18.4 | 9.3 | 26000 |  |  | 21200 | 81.54% | 1.9 | Both | 480 | 1.92 | HRCU-A-CB (Split System: Heat Pump with Remote Outdoor Unit-Air-Source) | No
214075397 | Central Heat Pump | RUSSELL | RD17AZ60AJ3N |  |  | TCFZ6024STANM | S962V1155A24M4S | 55500 |  |  | 18 | 8.1 | 54000 |  |  | 49000 | 90.74% | 1.75 | Both | 1157.5 | 4.63 | HRCU-A-CB (Split System: Heat Pump with Remote Outdoor Unit-Air-Source) | Yes
208447917 | Central Heat Pump | MIDEA | 38MURAQ24AA3 |  |  | 40MUAAQ24XA3 |  | 24000 |  |  | 17 | 9.2 | 26000 |  |  | 19400 | 74.62% | 2.1 | Both | 500 | 2 | HRCU-A-CB (Split System: Heat Pump with Remote Outdoor Unit-Air-Source) | Yes
215318796 | Central Heat Pump | BRYANT | 37MARAQ24AA3 |  |  | 45MBAAQ24XB3 |  | 24000 |  |  | 19.8 | 9 | 25000 |  |  | 18000 | 72% | 2.2 | Both | 500 | 2 | HRCU-A-CB (Split System: Heat Pump with Remote Outdoor Unit-Air-Source) | Yes
211245651 | Central Heat Pump | KEEPRITE | DLCURAH24ABK |  |  | EN(A,D)4X36L21** | *80ES(N,L)1102120A* | 24800 |  |  | 16 | 8.5 | 26800 |  |  | 22200 | 82.84% | 1.82 | Both | 517.5 | 2.07 | HRCU-A-CB (Split System: Heat Pump with Remote Outdoor Unit-Air-Source) | N/A
211245240 | Central Heat Pump | KEEPRITE | DLCURAH24ABK |  |  | EN(A,D,W)4X36L17** | *80ES(N,L)0701412A* | 24200 |  |  | 16.5 | 8.1 | 26400 |  |  | 22800 | 86.36% | 1.88 | Both | 505 | 2.02 | HRCU-A-CB (Split System: Heat Pump with Remote Outdoor Unit-Air-Source) | N/A
214239780 | Central Heat Pump | KEEPRITE | CVH837GKA** |  |  | EN(A,D,W)4X42L21**+WALLCON | *95CSU0601716B* | 31600 |  |  | 17 | 8.1 | 33200 |  |  | 24600 | 74.1% | 1.86 | Both | 657.5 | 2.63 | HRCU-A-CB (Split System: Heat Pump with Remote Outdoor Unit-Air-Source) | N/A
211244738 | Central Heat Pump | KEEPRITE | DLCURAH24ABK |  |  | EN(A,D)4X30L17** | *92ESN0601714A* | 24400 |  |  | 16.5 | 8.1 | 26400 |  |  | 22800 | 86.36% | 1.88 | Both | 507.5 | 2.03 | HRCU-A-CB (Split System: Heat Pump with Remote Outdoor Unit-Air-Source) | N/A
211244715 | Central Heat Pump | KEEPRITE | DLCURAH24ABK |  |  | EN(A,D)4X30L17** | *80ES(N,L)0901714A* | 24600 |  |  | 16.5 | 8.1 | 26400 |  |  | 22600 | 85.61% | 1.86 | Both | 512.5 | 2.05 | HRCU-A-CB (Split System: Heat Pump with Remote Outdoor Unit-Air-Source) | N/A
214573485 | Central Heat Pump | KEEPRITE | CVH837GKA** |  |  | EN(A,D,W)4X48L21**+WALLCON | *96CTN0802120B* | 32400 |  |  | 17.5 | 8.5 | 32600 |  |  | 24800 | 76.07% | 1.98 | Both | 675 | 2.7 | HRCU-A-CB (Split System: Heat Pump with Remote Outdoor Unit-Air-Source) | N/A
214229196 | Central Heat Pump | KEEPRITE | DLCURAH24ABK |  |  | EN(A,D)4X30L17** | *80MSU0601716A* | 23600 |  |  | 17 | 8.5 | 25600 |  |  | 24000 | 93.75% | 2 | Both | 492.5 | 1.97 | HRCU-A-CB (Split System: Heat Pump with Remote Outdoor Unit-Air-Source) | N/A
211241961 | Central Heat Pump | KEEPRITE | DLCURAH24ABK |  |  | EA*4X36L17A* | *80VTL0451412A* | 24200 |  |  | 16.5 | 8.5 | 26200 |  |  | 22400 | 85.5% | 1.86 | Both | 505 | 2.02 | HRCU-A-CB (Split System: Heat Pump with Remote Outdoor Unit-Air-Source) | N/A
211245788 | Central Heat Pump | KEEPRITE | DLCURAH24ABK |  |  | EN(A,D)4X36L21** | OLV112A16A | 24400 |  |  | 16 | 8.1 | 26600 |  |  | 22600 | 84.96% | 1.86 | Both | 507.5 | 2.03 | HRCU-A-CB (Split System: Heat Pump with Remote Outdoor Unit-Air-Source) | N/A
214573475 | Central Heat Pump | KEEPRITE | CVH837GKA** |  |  | EN(A,D,W)4X48L21**+WALLCON | *97CMN0802120B* | 32400 |  |  | 17.5 | 8.5 | 32800 |  |  | 24800 | 75.61% | 1.96 | Both | 675 | 2.7 | HRCU-A-CB (Split System: Heat Pump with Remote Outdoor Unit-Air-Source) | N/A
211245718 | Central Heat Pump | KEEPRITE | DLCURAH24ABK |  |  | EN(A,D)4X36L21** | *95ESN0801716A* | 24600 |  |  | 15.5 | 8.1 | 26800 |  |  | 22200 | 82.84% | 1.82 | Both | 512.5 | 2.05 | HRCU-A-CB (Split System: Heat Pump with Remote Outdoor Unit-Air-Source) | N/A
212971673 | Central Heat Pump | KEEPRITE | DLCURAH24ABK |  |  | EA*4X36L21A* | *80VTL0701716B* | 23800 |  |  | 17 | 8.5 | 26200 |  |  | 23600 | 90.08% | 1.96 | Both | 495 | 1.98 | HRCU-A-CB (Split System: Heat Pump with Remote Outdoor Unit-Air-Source) | N/A
214572745 | Central Heat Pump | KEEPRITE | CVH837GKA** |  |  | EA*4X43L21A*+WALLCON | *97CMN0602120B* | 32800 |  |  | 17 | 8.5 | 33000 |  |  | 25400 | 76.97% | 1.98 | Both | 682.5 | 2.73 | HRCU-A-CB (Split System: Heat Pump with Remote Outdoor Unit-Air-Source) | N/A
212989221 | Central Heat Pump | KEEPRITE | DLCURAH24ABK |  |  | EN(A,D)4X24L17** | *95MSU0601716A* | 23200 |  |  | 16.5 | 8.5 | 26800 |  |  | 25400 | 94.78% | 2.14 | Both | 482.5 | 1.93 | HRCU-A-CB (Split System: Heat Pump with Remote Outdoor Unit-Air-Source) | N/A
215318782 | Central Heat Pump | BRYANT | 37MUHAQ60AA3 |  |  | 45MUHAQ60XX3 |  | 54000 |  |  | 17.5 | 9.5 | 55000 |  |  | 54000 | 98.18% | 1.9 | Both | 1125 | 4.5 | HRCU-A-CB (Split System: Heat Pump with Remote Outdoor Unit-Air-Source) | Yes
214651813 | Central Heat Pump | COLEMAN | HH860E2S11 |  |  | CTU60D5XGS1+TXV | TM9Y120D20MP11 | 44000 |  |  | 18 | 8.5 | 44000 |  |  | 33400 | 75.91% | 2 | Both | 917.5 | 3.67 | HRCU-A-CB (Split System: Heat Pump with Remote Outdoor Unit-Air-Source) | Both
214650728 | Central Heat Pump | CHAMPION HEATING AND COOLING | HH860E2S11 |  |  | CTU60D5XHS1+TXV | TM9E120D20MP12 | 53000 |  |  | 19 | 8.5 | 54500 |  |  | 39500 | 72.48% | 2 | Both | 1105 | 4.42 | HRCU-A-CB (Split System: Heat Pump with Remote Outdoor Unit-Air-Source) | N/A
214608212 | Central Heat Pump | ECOER | EODA18H-4860 |  |  | EAHATN-36BAA |  | 36000 |  |  | 18 | 8.5 | 36000 |  |  | 28000 | 77.78% | 2.1 | Both | 750 | 3 | HRCU-A-CB (Split System: Heat Pump with Remote Outdoor Unit-Air-Source) | No
214584579 | Central Heat Pump | CHAMPION HEATING AND COOLING | HH860E2S11 |  |  | CTM60C5CHS1 | Z8ES120C20SMPS1 | 52500 |  |  | 19 | 8.5 | 53500 |  |  | 38500 | 71.96% | 2 | Both | 1095 | 4.38 | HRCU-A-CB (Split System: Heat Pump with Remote Outdoor Unit-Air-Source) | Both
211240132 | Central Heat Pump | CARRIER | 38MURAQ24AB3* |  |  | CNPV*3617AL* | 59TP6B080V17**16 | 24200 |  |  | 16.5 | 8.1 | 26200 |  |  | 23000 | 87.79% | 1.9 | Both | 505 | 2.02 | HRCU-A-CB (Split System: Heat Pump with Remote Outdoor Unit-Air-Source) | N/A
211240133 | Central Heat Pump | CARRIER | 38MURAQ24AB3* |  |  | CNPV*3617AL* | 58TP*A070V17**16 | 24200 |  |  | 17 | 8.1 | 26200 |  |  | 23000 | 87.79% | 1.9 | Both | 505 | 2.02 | HRCU-A-CB (Split System: Heat Pump with Remote Outdoor Unit-Air-Source) | N/A
210025753 | Central Heat Pump | BRYANT | 38MURAQ60AB3 |  |  | 40MUAAQ60XA3 |  | 55000 |  |  | 15.3 | 9.4 | 59000 |  |  | 48500 | 82.2% | 1.91 | Both | 1145 | 4.58 | HRCU-A-CB (Split System: Heat Pump with Remote Outdoor Unit-Air-Source) | Yes
211240016 | Central Heat Pump | CARRIER | 38MURAQ24AB3* |  |  | CNPV*2417AL* | 59SP6A060V14**12 | 23200 |  |  | 16 | 8.5 | 26400 |  |  | 24600 | 93.18% | 2.04 | Both | 482.5 | 1.93 | HRCU-A-CB (Split System: Heat Pump with Remote Outdoor Unit-Air-Source) | N/A
211240149 | Central Heat Pump | CARRIER | 38MURAQ24AB3* |  |  | CNPV*3617AL* | 59SC5B080E17**16 | 24600 |  |  | 15.5 | 8.1 | 26800 |  |  | 22200 | 82.84% | 1.82 | Both | 512.5 | 2.05 | HRCU-A-CB (Split System: Heat Pump with Remote Outdoor Unit-Air-Source) | N/A
211240163 | Central Heat Pump | CARRIER | 38MURAQ24AB3* |  |  | CNPV*3621AL* | 59SP6A040V17**12 | 23400 |  |  | 16 | 8.1 | 25800 |  |  | 24000 | 93.02% | 1.98 | Both | 487.5 | 1.95 | HRCU-A-CB (Split System: Heat Pump with Remote Outdoor Unit-Air-Source) | N/A
214649886 | Central Heat Pump | FRASER-JOHNSTON | HH824E2S11 |  |  | CTU30B5XCS1+TXV | TPLC080B12MP13 | 23000 |  |  | 17 | 9 | 23000 |  |  | 17700 | 76.96% | 2 | Both | 480 | 1.92 | HRCU-A-CB (Split System: Heat Pump with Remote Outdoor Unit-Air-Source) | N/A
214651271 | Central Heat Pump | CHAMPION HEATING AND COOLING | HH824E2S11 |  |  | CTU36B5XDS1+TXV | TP9C060B12MP13 | 23000 |  |  | 18 | 9 | 23000 |  |  | 17600 | 76.52% | 2 | Both | 480 | 1.92 | HRCU-A-CB (Split System: Heat Pump with Remote Outdoor Unit-Air-Source) | N/A
208447892 | Central Heat Pump | BRYANT | 38MURAQ36AB3 |  |  | 40MUAAQ36XA3 |  | 36000 |  |  | 16 | 9.5 | 40000 |  |  | 34400 | 86% | 1.97 | Both | 750 | 3 | HRCU-A-CB (Split System: Heat Pump with Remote Outdoor Unit-Air-Source) | Yes
211385831 | Central Heat Pump | FRASER-JOHNSTON | HMH72B341 |  |  | XAFC48FXXN1+TXV | TM8E080C16MP11 | 33400 |  |  | 17 | 8.5 | 32200 |  |  | 23400 | 72.67% | 2.06 | Both | 695 | 2.78 | HRCU-A-CB (Split System: Heat Pump with Remote Outdoor Unit-Air-Source) | N/A
211388332 | Central Heat Pump | LUXAIRE | HMH72B341 |  |  | XAFB36DXXN1+TXV | LP9C060B12MP13 | 33800 |  |  | 17 | 8.5 | 33400 |  |  | 23800 | 71.26% | 2.04 | Both | 705 | 2.82 | HRCU-A-CB (Split System: Heat Pump with Remote Outdoor Unit-Air-Source) | N/A
211389836 | Central Heat Pump | FRASER-JOHNSTON | HMH72B341 |  |  | XAHB30CXXN1+TXV | TM8Y060A12MP11 | 31800 |  |  | 17 | 8.1 | 32600 |  |  | 23000 | 70.55% | 1.98 | Both | 662.5 | 2.65 | HRCU-A-CB (Split System: Heat Pump with Remote Outdoor Unit-Air-Source) | N/A
211398008 | Central Heat Pump | FRASER-JOHNSTON | HMH72B341 |  |  | XAFC48FXXN1+TXV | TM8V080B12MP12 | 33000 |  |  | 16 | 8.1 | 32600 |  |  | 24000 | 73.62% | 2.02 | Both | 687.5 | 2.75 | HRCU-A-CB (Split System: Heat Pump with Remote Outdoor Unit-Air-Source) | N/A
213603965 | Central Heat Pump | BRYANT | 38MURAQ36AB3 |  |  | 40MULAQ36XCX + CI |  | 35000 |  |  | 15.2 | 10 | 39000 |  |  | 32000 | 82.05% | 2 | Both | 730 | 2.92 | HRCU-A-C (Split System: Heat Pump with Remote Outdoor Unit with No Indoor Fan --Air Source) | Yes
211624977 | Central Heat Pump | CONTINENTAL | WSEHV2436RA1-C |  |  | CPFX24A |  | 24000 |  |  | 17 | 9 | 24000 |  |  | 22000 | 91.67% | 1.8 | Both | 500 | 2 | HRCU-A-CB (Split System: Heat Pump with Remote Outdoor Unit-Air-Source) | Yes
211624978 | Central Heat Pump | CONTINENTAL | WSEHV2436RA1-C |  |  | CPFX24A36A |  | 34000 |  |  | 16 | 9 | 35000 |  |  | 28000 | 80% | 1.8 | Both | 707.5 | 2.83 | HRCU-A-CB (Split System: Heat Pump with Remote Outdoor Unit-Air-Source) | Yes
207335556 | Central Heat Pump | CONTINENTAL | CS18HV24A36 |  |  | CPFX24A |  | 24000 |  |  | 17 | 9 | 24000 |  |  | 22000 | 91.67% | 1.8 | Both | 500 | 2 | HRCU-A-CB (Split System: Heat Pump with Remote Outdoor Unit-Air-Source) | Yes
214608230 | Central Heat Pump | ECOER | EODA18H-4860BAA |  |  | GNC4248CPT | MGH96M100C5A | 45000 |  |  | 17.5 | 8.5 | 46000 |  |  | 32400 | 70.43% | 1.95 | Both | 937.5 | 3.75 | HRCU-A-CB (Split System: Heat Pump with Remote Outdoor Unit-Air-Source) | N/A
211230404 | Central Heat Pump | BRYANT HEATING AND COOLING SYSTEMS | 38MURAQ36AB3* |  |  | CNPV*4824AL* | 8(0,1)*SA48070E21*** | 35800 |  |  | 16.5 | 8.1 | 38500 |  |  | 34800 | 90.39% | 2 | Both | 745 | 2.98 | HRCU-A-CB (Split System: Heat Pump with Remote Outdoor Unit-Air-Source) | N/A
211229318 | Central Heat Pump | BRYANT HEATING AND COOLING SYSTEMS | 38MURAQ36AB3* |  |  | CAP**4824AL* | 8(0,1)*SA60135E24*** | 36200 |  |  | 16 | 8.5 | 38500 |  |  | 34600 | 89.87% | 2.06 | Both | 755 | 3.02 | HRCU-A-CB (Split System: Heat Pump with Remote Outdoor Unit-Air-Source) | N/A
215318788 | Central Heat Pump | BRYANT | 37MURAQ60AA3 |  |  | 45MUAAQ60XX3 |  | 54000 |  |  | 15.2 | 8.4 | 54000 |  |  | 38000 | 70.37% | 1.8 | Both | 1125 | 4.5 | HRCU-A-CB (Split System: Heat Pump with Remote Outdoor Unit-Air-Source) | Yes
207252608 | Central Heat Pump | ECOER | EODA18H-2436 |  |  | GNC2430APT | MGH96M080B3A | 22800 |  |  | 16 | 8.5 | 23200 |  |  | 16400 | 70.69% | 1.95 | Both | 475 | 1.9 | HRCU-A-CB (Split System: Heat Pump with Remote Outdoor Unit-Air-Source) | No
207252614 | Central Heat Pump | ECOER | EODA18H-2436 |  |  | GNC2430BPT | MGH96M080B3A | 22800 |  |  | 16 | 8.5 | 23200 |  |  | 16400 | 70.69% | 1.95 | Both | 475 | 1.9 | HRCU-A-CB (Split System: Heat Pump with Remote Outdoor Unit-Air-Source) | No
215318801 | Central Heat Pump | BRYANT | 37MBRAQ48AA3 |  |  | 45MBAAQ48XA3 |  | 48000 |  |  | 17.8 | 10 | 50000 |  |  | 35200 | 70.4% | 1.9 | Both | 1000 | 4 | HRCU-A-CB (Split System: Heat Pump with Remote Outdoor Unit-Air-Source) | Yes
213372239 | Central Heat Pump | MIDEA | 38MURAQ30AB3 |  |  | 40MULAQ36XCX + CI |  | 30000 |  |  | 15.5 | 9.7 | 33000 |  |  | 27000 | 81.82% | 1.85 | Both | 625 | 2.5 | HRCU-A-C (Split System: Heat Pump with Remote Outdoor Unit with No Indoor Fan --Air Source) | Yes
214651100 | Central Heat Pump | CHAMPION HEATING AND COOLING | HH860E2S11 |  |  | CTU60D5XHS1+TXV | TMLE130D20MP11 | 54000 |  |  | 19 | 8.5 | 55000 |  |  | 40000 | 72.73% | 2 | Both | 1125 | 4.5 | HRCU-A-CB (Split System: Heat Pump with Remote Outdoor Unit-Air-Source) | Yes
214650491 | Central Heat Pump | COLEMAN | HH860E2S11 |  |  | CTU60D5XHS1+TXV | TM9V120D20MP12 | 53000 |  |  | 19 | 8.5 | 54500 |  |  | 39500 | 72.48% | 2 | Both | 1105 | 4.42 | HRCU-A-CB (Split System: Heat Pump with Remote Outdoor Unit-Air-Source) | N/A
215319071 | Central Heat Pump | MIDEA | D5CUHAH48AAK |  |  | D5FUHAH60XAK |  | 48000 |  |  | 17.5 | 9.5 | 48000 |  |  | 48000 | 100% | 2 | Both | 1000 | 4 | HRCU-A-CB (Split System: Heat Pump with Remote Outdoor Unit-Air-Source) | Yes
211240143 | Central Heat Pump | CARRIER | 38MURAQ24AB3* |  |  | CNPV*3617AL* | 58S(B,C)*A070E17**12 | 24400 |  |  | 16.5 | 8.1 | 26400 |  |  | 22600 | 85.61% | 1.88 | Both | 507.5 | 2.03 | HRCU-A-CB (Split System: Heat Pump with Remote Outdoor Unit-Air-Source) | N/A
211240145 | Central Heat Pump | CARRIER | 38MURAQ24AB3* |  |  | CNPV*3617AL* | 59SC2D060E14**12 | 23400 |  |  | 17 | 8.1 | 25800 |  |  | 24000 | 93.02% | 2 | Both | 487.5 | 1.95 | HRCU-A-CB (Split System: Heat Pump with Remote Outdoor Unit-Air-Source) | N/A
211240152 | Central Heat Pump | CARRIER | 38MURAQ24AB3* |  |  | CNPV*3617AL* | 58S(B,C)*A070E14**12 | 24200 |  |  | 16.5 | 8.1 | 26400 |  |  | 22800 | 86.36% | 1.88 | Both | 505 | 2.02 | HRCU-A-CB (Split System: Heat Pump with Remote Outdoor Unit-Air-Source) | N/A
212976032 | Central Heat Pump | CARRIER | 38MURAQ24AB3* |  |  | CAP**3617AL* | GG96VTAB48080B** | 23600 |  |  | 17 | 8.5 | 26000 |  |  | 24200 | 93.08% | 2.02 | Both | 492.5 | 1.97 | HRCU-A-CB (Split System: Heat Pump with Remote Outdoor Unit-Air-Source) | N/A
211240074 | Central Heat Pump | CARRIER | 38MURAQ24AB3* |  |  | CNPV*3017AL* | 59SP6A060V14**12 | 23600 |  |  | 16.5 | 8.1 | 25800 |  |  | 23800 | 92.25% | 1.98 | Both | 492.5 | 1.97 | HRCU-A-CB (Split System: Heat Pump with Remote Outdoor Unit-Air-Source) | N/A
215319057 | Central Heat Pump | MIDEA | D5CUHAH24AAK |  |  | D5FUHAH24XAK |  | 24000 |  |  | 18.7 | 10 | 24000 |  |  | 20600 | 85.83% | 2.14 | Both | 500 | 2 | HRCU-A-CB (Split System: Heat Pump with Remote Outdoor Unit-Air-Source) | Yes
212989137 | Central Heat Pump | KEEPRITE | DLCURAH24ABK |  |  | EA*4X24L17A* | *95MSU0601716A* | 23400 |  |  | 17 | 9 | 26800 |  |  | 26400 | 98.51% | 2.24 | Both | 487.5 | 1.95 | HRCU-A-CB (Split System: Heat Pump with Remote Outdoor Unit-Air-Source) | N/A
212973009 | Central Heat Pump | KEEPRITE | DLCURAH24ABK |  |  | EN(A,D,W)4X36L17** | *96VSN0401410B* | 23400 |  |  | 16 | 8.1 | 26400 |  |  | 24600 | 93.18% | 2.02 | Both | 487.5 | 1.95 | HRCU-A-CB (Split System: Heat Pump with Remote Outdoor Unit-Air-Source) | N/A
212976092 | Central Heat Pump | KEEPRITE | DLCURAH24ABK |  |  | EN(A,D)4X24L17** | *96VTN0801716B* | 23400 |  |  | 16.5 | 8.5 | 27000 |  |  | 24800 | 91.85% | 2.04 | Both | 487.5 | 1.95 | HRCU-A-CB (Split System: Heat Pump with Remote Outdoor Unit-Air-Source) | N/A
211244760 | Central Heat Pump | KEEPRITE | DLCURAH24ABK |  |  | EN(A,D)4X30L17** | *95ESN0601714A* | 24600 |  |  | 16 | 8.1 | 26600 |  |  | 22400 | 84.21% | 1.84 | Both | 512.5 | 2.05 | HRCU-A-CB (Split System: Heat Pump with Remote Outdoor Unit-Air-Source) | N/A
211244727 | Central Heat Pump | KEEPRITE | DLCURAH24ABK |  |  | EN(A,D)4X30L17** | *92ESN0601412A* | 23400 |  |  | 17 | 8.1 | 25800 |  |  | 24000 | 93.02% | 2 | Both | 487.5 | 1.95 | HRCU-A-CB (Split System: Heat Pump with Remote Outdoor Unit-Air-Source) | N/A
212972979 | Central Heat Pump | KEEPRITE | DLCURAH24ABK |  |  | EN(A,D)4X24L17** | *96VSN0401410B* | 23000 |  |  | 16 | 8.5 | 27000 |  |  | 25600 | 94.81% | 2.12 | Both | 480 | 1.92 | HRCU-A-CB (Split System: Heat Pump with Remote Outdoor Unit-Air-Source) | N/A
211243523 | Central Heat Pump | KEEPRITE | DLCURAH24ABK |  |  | EA*4X37L21A* | *80ES(N,L)0702116A* | 25000 |  |  | 17 | 8.5 | 25600 |  |  | 20800 | 81.25% | 1.76 | Both | 520 | 2.08 | HRCU-A-CB (Split System: Heat Pump with Remote Outdoor Unit-Air-Source) | N/A
215318793 | Central Heat Pump | BRYANT | 37MAHAQ24AA3 |  |  | 45MBAAQ24XB3 |  | 23000 |  |  | 18.8 | 10 | 26000 |  |  | 23600 | 90.77% | 2.16 | Both | 480 | 1.92 | HRCU-A-CB (Split System: Heat Pump with Remote Outdoor Unit-Air-Source) | Yes
214097549 | Central Heat Pump | RUSSELL | RD17AZ48AJ3N |  |  | TCFZ6024SEANM | S97MV0855A21DHS | 45500 |  |  | 16 | 8.1 | 45500 |  |  | 40500 | 89.01% | 2.1 | Both | 947.5 | 3.79 | HRCU-A-CB (Split System: Heat Pump with Remote Outdoor Unit-Air-Source) | Yes
214652035 | Central Heat Pump | CHAMPION HEATING AND COOLING | HH824E2S11 |  |  | CTU30B5XCS1+TXV | TM9V080B12MP12 | 23000 |  |  | 17 | 9 | 23000 |  |  | 18300 | 79.57% | 2 | Both | 480 | 1.92 | HRCU-A-CB (Split System: Heat Pump with Remote Outdoor Unit-Air-Source) | N/A
207826607 | Central Heat Pump | MIDEA | DLCSRBH18AAK |  |  | DLFSABH18XBK |  | 18000 |  |  | 17.6 | 9.6 | 19000 |  |  | 17000 | 89.47% | 2 | Both | 375 | 1.5 | HRCU-A-CB (Split System: Heat Pump with Remote Outdoor Unit-Air-Source) | No
215318864 | Central Heat Pump | MIDEA | 37MUHAQ48AA3 |  |  | 45MUAAQ48XX3 |  | 48000 |  |  | 16.5 | 9.5 | 50000 |  |  | 46000 | 92% | 1.9 | Both | 1000 | 4 | HRCU-A-CB (Split System: Heat Pump with Remote Outdoor Unit-Air-Source) | Yes
211240089 | Central Heat Pump | CARRIER | 38MURAQ24AB3* |  |  | CNPV*3017AL* | 58TP*A070V17**16 | 24200 |  |  | 17 | 8.1 | 26200 |  |  | 23000 | 87.79% | 1.9 | Both | 505 | 2.02 | HRCU-A-CB (Split System: Heat Pump with Remote Outdoor Unit-Air-Source) | N/A
211240138 | Central Heat Pump | CARRIER | 38MURAQ24AB3* |  |  | CNPV*3617AL* | 59TP6B060V14**12 | 23600 |  |  | 16.5 | 8.1 | 25800 |  |  | 23800 | 92.25% | 1.98 | Both | 492.5 | 1.97 | HRCU-A-CB (Split System: Heat Pump with Remote Outdoor Unit-Air-Source) | N/A
211240141 | Central Heat Pump | CARRIER | 38MURAQ24AB3* |  |  | CNPV*3617AL* | 58S(B,C)*A045E14**12 | 24600 |  |  | 16 | 8.1 | 26600 |  |  | 22400 | 84.21% | 1.84 | Both | 512.5 | 2.05 | HRCU-A-CB (Split System: Heat Pump with Remote Outdoor Unit-Air-Source) | N/A
211240173 | Central Heat Pump | CARRIER | 38MURAQ24AB3* |  |  | CNPV*3621AL* | 58SP*A070V17**16 | 23800 |  |  | 16.5 | 8.1 | 26000 |  |  | 23200 | 89.23% | 1.92 | Both | 495 | 1.98 | HRCU-A-CB (Split System: Heat Pump with Remote Outdoor Unit-Air-Source) | N/A
211240117 | Central Heat Pump | CARRIER | 38MURAQ24AB3* |  |  | CNPV*3617AL* | 59SP6A040V17**12 | 23400 |  |  | 16 | 8.1 | 25800 |  |  | 24000 | 93.02% | 1.98 | Both | 487.5 | 1.95 | HRCU-A-CB (Split System: Heat Pump with Remote Outdoor Unit-Air-Source) | N/A
211240142 | Central Heat Pump | CARRIER | 38MURAQ24AB3* |  |  | CNPV*3617AL* | 58S(B,C)*A045E17**12 | 24000 |  |  | 16.5 | 8.1 | 26200 |  |  | 23000 | 87.79% | 1.9 | Both | 500 | 2 | HRCU-A-CB (Split System: Heat Pump with Remote Outdoor Unit-Air-Source) | N/A
215318777 | Central Heat Pump | BRYANT | 37MUHAQ24AA3 |  |  | 45MUHAQ24XX3 |  | 24000 |  |  | 18.7 | 10 | 24000 |  |  | 20600 | 85.83% | 2.14 | Both | 500 | 2 | HRCU-A-CB (Split System: Heat Pump with Remote Outdoor Unit-Air-Source) | Yes
211240153 | Central Heat Pump | CARRIER | 38MURAQ24AB3* |  |  | CNPV*3617AL* | 58SU*A060E17**16 | 24800 |  |  | 16.5 | 8.5 | 26600 |  |  | 22200 | 83.46% | 1.84 | Both | 517.5 | 2.07 | HRCU-A-CB (Split System: Heat Pump with Remote Outdoor Unit-Air-Source) | N/A
211240056 | Central Heat Pump | CARRIER | 38MURAQ24AB3* |  |  | CNPV*3014AL* | 59SP6A040V14**10 | 23600 |  |  | 15.5 | 8.1 | 26200 |  |  | 23600 | 90.08% | 1.92 | Both | 492.5 | 1.97 | HRCU-A-CB (Split System: Heat Pump with Remote Outdoor Unit-Air-Source) | N/A
211240054 | Central Heat Pump | CARRIER | 38MURAQ24AB3* |  |  | CNPV*2417AL* | OVMAAB042112 | 23800 |  |  | 15.2 | 8.5 | 27000 |  |  | 23200 | 85.93% | 1.9 | Both | 495 | 1.98 | HRCU-A-CB (Split System: Heat Pump with Remote Outdoor Unit-Air-Source) | N/A
211259827 | Central Heat Pump | KEEPRITE | DLCURAH18ABK |  |  | EA*4X19L17A* | *95ESN0601412A* | 18400 |  |  | 16.5 | 8.5 | 18300 |  |  | 17600 | 96.17% | 2.14 | Both | 382.5 | 1.53 | HRCU-A-CB (Split System: Heat Pump with Remote Outdoor Unit-Air-Source) | N/A
211263355 | Central Heat Pump | KEEPRITE | DLCURAH18ABK |  |  | EN(A,D)4X24L17** | *80ES(N,L)0701712A* | 18000 |  |  | 16 | 8.5 | 18900 |  |  | 18700 | 98.94% | 2.26 | Both | 375 | 1.5 | HRCU-A-CB (Split System: Heat Pump with Remote Outdoor Unit-Air-Source) | N/A
211240072 | Central Heat Pump | CARRIER | 38MURAQ24AB3* |  |  | CNPV*3017AL* | 59SP6A040V14**10 | 23400 |  |  | 16 | 8.1 | 25800 |  |  | 24000 | 93.02% | 2 | Both | 487.5 | 1.95 | HRCU-A-CB (Split System: Heat Pump with Remote Outdoor Unit-Air-Source) | N/A
211240124 | Central Heat Pump | CARRIER | 38MURAQ24AB3* |  |  | CNPV*3617AL* | 58SP*A045V17**16 | 24200 |  |  | 16 | 8.1 | 26400 |  |  | 22800 | 86.36% | 1.88 | Both | 505 | 2.02 | HRCU-A-CB (Split System: Heat Pump with Remote Outdoor Unit-Air-Source) | N/A
211240156 | Central Heat Pump | CARRIER | 38MURAQ24AB3* |  |  | CNPV*3617AL* | OVMAAB042112 | 24000 |  |  | 16 | 8.1 | 26400 |  |  | 23000 | 87.12% | 1.88 | Both | 500 | 2 | HRCU-A-CB (Split System: Heat Pump with Remote Outdoor Unit-Air-Source) | N/A
214650511 | Central Heat Pump | COLEMAN | HH860E2S11 |  |  | CTU60D5XHS1+TXV | TP9C120D20MP13 | 53000 |  |  | 19 | 8.5 | 54500 |  |  | 39500 | 72.48% | 2 | Both | 1105 | 4.42 | HRCU-A-CB (Split System: Heat Pump with Remote Outdoor Unit-Air-Source) | N/A
214650392 | Central Heat Pump | CHAMPION HEATING AND COOLING | HH860E2S11 |  |  | CTU60D5XHS1+TXV | TM9Y120D20MP11 | 53000 |  |  | 19 | 8.5 | 54500 |  |  | 39500 | 72.48% | 2 | Both | 1105 | 4.42 | HRCU-A-CB (Split System: Heat Pump with Remote Outdoor Unit-Air-Source) | N/A
214649825 | Central Heat Pump | FRASER-JOHNSTON | HH860E2S11 |  |  | CTU60D5XGS1+TXV | TMLE130D20MP11 | 46000 |  |  | 17 | 8.5 | 47000 |  |  | 35200 | 74.89% | 2 | Both | 957.5 | 3.83 | HRCU-A-CB (Split System: Heat Pump with Remote Outdoor Unit-Air-Source) | Yes
202337970 | Central Heat Pump | ECOER | EODA18H-4860 |  |  | EAHATN-48 |  | 45000 |  |  | 16.5 | 8.5 | 47000 |  |  | 34400 | 73.19% | 2 | Both | 937.5 | 3.75 | HRCU-A-CB (Split System: Heat Pump with Remote Outdoor Unit-Air-Source) | N/A
202110529 | Central Heat Pump | ECOER | EODA18H-4860 |  |  | EAHATN-36 |  | 36000 |  |  | 17.5 | 8.5 | 36000 |  |  | 28000 | 77.78% | 2.1 | Both | 750 | 3 | HRCU-A-CB (Split System: Heat Pump with Remote Outdoor Unit-Air-Source) | Both
213885867 | Central Heat Pump | THERMAL ZONE | TZPLV302PA |  |  | MAC-36HWDN1-MN0 |  | 30000 |  |  | 15.5 | 9.7 | 33000 |  |  | 27000 | 81.82% | 1.85 | Both | 625 | 2.5 | HRCU-A-C (Split System: Heat Pump with Remote Outdoor Unit with No Indoor Fan --Air Source) | N/A
214649908 | Central Heat Pump | FRASER-JOHNSTON | HH860E2S11 |  |  | CTU60D5XGS1+TXV | TM9E120D20MP12 | 45000 |  |  | 17 | 8.5 | 47000 |  |  | 35000 | 74.47% | 2 | Both | 937.5 | 3.75 | HRCU-A-CB (Split System: Heat Pump with Remote Outdoor Unit-Air-Source) | N/A
202337969 | Central Heat Pump | ECOER | EODA18H-2436 |  |  | EAHATN-24 |  | 23400 |  |  | 18 | 8.5 | 24000 |  |  | 17600 | 73.33% | 2.1 | Both | 487.5 | 1.95 | HRCU-A-CB (Split System: Heat Pump with Remote Outdoor Unit-Air-Source) | Both
215318876 | Central Heat Pump | MIDEA | 37MAHAQ18AA3 |  |  | 45MBAAQ18XB3 |  | 18000 |  |  | 18.2 | 10.1 | 19500 |  |  | 18000 | 92.31% | 2.2 | Both | 375 | 1.5 | HRCU-A-CB (Split System: Heat Pump with Remote Outdoor Unit-Air-Source) | Yes
213770902 | Central Heat Pump | KEEPRITE | CVH825GKA2* |  |  | EA*4X36L17A*+WALLCON | *96CTN0801714B* | 23600 |  |  | 16.5 | 8.1 | 21600 |  |  | 16700 | 77.31% | 1.94 | Both | 492.5 | 1.97 | HRCU-A-CB (Split System: Heat Pump with Remote Outdoor Unit-Air-Source) | N/A
215318870 | Central Heat Pump | MIDEA | 37MURAQ36AA3 |  |  | 45MUAAQ36XX3 |  | 36000 |  |  | 16.2 | 8.7 | 36000 |  |  | 27000 | 75% | 2 | Both | 750 | 3 | HRCU-A-CB (Split System: Heat Pump with Remote Outdoor Unit-Air-Source) | Yes
207742358 | Central Heat Pump | Invertercool | COH16S-60AA |  |  | CVTAN-60A |  | 54000 |  |  | 15.2 | 8.5 | 54000 |  |  | 38000 | 70.37% | 1.9 | Both | 1125 | 4.5 | HRCU-A-CB (Split System: Heat Pump with Remote Outdoor Unit-Air-Source) | N/A
207742360 | Central Heat Pump | Invertercool | COH16S-60AA |  |  | CVTAN-36A |  | 35000 |  |  | 17 | 8.5 | 35400 |  |  | 28400 | 80.23% | 2 | Both | 730 | 2.92 | HRCU-A-CB (Split System: Heat Pump with Remote Outdoor Unit-Air-Source) | Both
213772272 | Central Heat Pump | KEEPRITE | CVH825GKA2* |  |  | EHD4X42AAL+WALLCON | *80CTL0701412B* | 24200 |  |  | 16.5 | 8.1 | 21200 |  |  | 16600 | 78.3% | 2 | Both | 505 | 2.02 | HRCU-A-CB (Split System: Heat Pump with Remote Outdoor Unit-Air-Source) | N/A
215319077 | Central Heat Pump | MIDEA | D5CLHAH36AAK |  |  | D5FLAAH36XAK |  | 36000 |  |  | 17.3 | 9.5 | 38000 |  |  | 38000 | 100% | 2.06 | Both | 750 | 3 | HRCU-A-CB (Split System: Heat Pump with Remote Outdoor Unit-Air-Source) | Yes
213297374 | Central Heat Pump | LUXAIRE | HMH72B341 |  |  | XAUB30CXXN1+TXV | Z8ES100B12SMPS1 | 32800 |  |  | 18 | 8.5 | 33000 |  |  | 23200 | 70.3% | 2.04 | Both | 682.5 | 2.73 | HRCU-A-CB (Split System: Heat Pump with Remote Outdoor Unit-Air-Source) | N/A
211385930 | Central Heat Pump | FRASER-JOHNSTON | HMH72B341 |  |  | XAHC48FXXN1+TXV | TMLE080B12MP11 | 32800 |  |  | 16.5 | 8.1 | 32400 |  |  | 23800 | 73.46% | 2 | Both | 682.5 | 2.73 | HRCU-A-CB (Split System: Heat Pump with Remote Outdoor Unit-Air-Source) | N/A
211388941 | Central Heat Pump | LUXAIRE | HMH72B341 |  |  | XAHC36DXXN1+TXV | TM9E060B12MP12 | 33400 |  |  | 17 | 8.1 | 33400 |  |  | 23800 | 71.26% | 2 | Both | 695 | 2.78 | HRCU-A-CB (Split System: Heat Pump with Remote Outdoor Unit-Air-Source) | N/A
211240110 | Central Heat Pump | CARRIER | 38MURAQ24AB3* |  |  | CNPV*3017AL* | OVMAAB036098 | 23600 |  |  | 16.5 | 8.1 | 26000 |  |  | 23600 | 90.77% | 1.96 | Both | 492.5 | 1.97 | HRCU-A-CB (Split System: Heat Pump with Remote Outdoor Unit-Air-Source) | N/A
211240144 | Central Heat Pump | CARRIER | 38MURAQ24AB3* |  |  | CNPV*3617AL* | 58S(B,C)*A090E17**14 | 24600 |  |  | 16.5 | 8.1 | 26400 |  |  | 22600 | 85.61% | 1.86 | Both | 512.5 | 2.05 | HRCU-A-CB (Split System: Heat Pump with Remote Outdoor Unit-Air-Source) | N/A
211240151 | Central Heat Pump | CARRIER | 38MURAQ24AB3* |  |  | CNPV*3617AL* | 59SC2D040E17**12 | 23600 |  |  | 15.5 | 8.1 | 26200 |  |  | 23400 | 89.31% | 1.92 | Both | 492.5 | 1.97 | HRCU-A-CB (Split System: Heat Pump with Remote Outdoor Unit-Air-Source) | N/A
211240176 | Central Heat Pump | CARRIER | 38MURAQ24AB3* |  |  | CNPV*3621AL* | 59SU5A060E17**16 | 24200 |  |  | 16.5 | 8.1 | 26200 |  |  | 22800 | 87.02% | 1.9 | Both | 505 | 2.02 | HRCU-A-CB (Split System: Heat Pump with Remote Outdoor Unit-Air-Source) | N/A
211240118 | Central Heat Pump | CARRIER | 38MURAQ24AB3* |  |  | CNPV*3617AL* | 59SP6A060V14**12 | 23600 |  |  | 16.5 | 8.1 | 25800 |  |  | 23800 | 92.25% | 1.98 | Both | 492.5 | 1.97 | HRCU-A-CB (Split System: Heat Pump with Remote Outdoor Unit-Air-Source) | N/A
211240125 | Central Heat Pump | CARRIER | 38MURAQ24AB3* |  |  | CNPV*3617AL* | 58SP*A070V17**16 | 23800 |  |  | 16.5 | 8.1 | 26000 |  |  | 23200 | 89.23% | 1.92 | Both | 495 | 1.98 | HRCU-A-CB (Split System: Heat Pump with Remote Outdoor Unit-Air-Source) | N/A
215318789 | Central Heat Pump | BRYANT | 37MUHAQ18AA3 |  |  | 45MUHAQ24XX3 |  | 18000 |  |  | 19 | 10.2 | 18000 |  |  | 18600 | 103.3% | 2.12 | Both | 375 | 1.5 | HRCU-A-CB (Split System: Heat Pump with Remote Outdoor Unit-Air-Source) | Yes
211887778 | Central Heat Pump | ECOER | EODA18H-2436 |  |  | EAHATN-24B |  | 23400 |  |  | 18.5 | 8.5 | 24000 |  |  | 17600 | 73.33% | 2.1 | Both | 487.5 | 1.95 | HRCU-A-CB (Split System: Heat Pump with Remote Outdoor Unit-Air-Source) | No
215319055 | Central Heat Pump | MIDEA | D5CUHAH18AAK |  |  | D5FUAAH18XAK |  | 18000 |  |  | 19 | 9.8 | 19000 |  |  | 18000 | 94.74% | 2 | Both | 375 | 1.5 | HRCU-A-CB (Split System: Heat Pump with Remote Outdoor Unit-Air-Source) | Yes
208447919 | Central Heat Pump | MIDEA | 38MURAQ36AB3 |  |  | 40MUAAQ36XA3 |  | 36000 |  |  | 16 | 9.5 | 40000 |  |  | 34400 | 86% | 1.97 | Both | 750 | 3 | HRCU-A-CB (Split System: Heat Pump with Remote Outdoor Unit-Air-Source) | Yes
211243251 | Central Heat Pump | KEEPRITE | DLCURAH24ABK |  |  | EA*4X37L21A* | *96VSN0401712A* | 24000 |  |  | 16 | 8.1 | 25000 |  |  | 21600 | 86.4% | 1.8 | Both | 500 | 2 | HRCU-A-CB (Split System: Heat Pump with Remote Outdoor Unit-Air-Source) | N/A
208447918 | Central Heat Pump | MIDEA | 38MURAQ48AB3 |  |  | 40MUAAQ48XA3 |  | 47000 |  |  | 15.6 | 9.4 | 50000 |  |  | 46000 | 92% | 1.9 | Both | 980 | 3.92 | HRCU-A-CB (Split System: Heat Pump with Remote Outdoor Unit-Air-Source) | Yes
214573445 | Central Heat Pump | KEEPRITE | CVH837GKA** |  |  | EN(A,D,W)4X48L21**+WALLCON | *95CSU0802120B* | 32400 |  |  | 17.5 | 8.1 | 32800 |  |  | 24800 | 75.61% | 1.96 | Both | 675 | 2.7 | HRCU-A-CB (Split System: Heat Pump with Remote Outdoor Unit-Air-Source) | N/A
214312419 | Central Heat Pump | FRIEDRICH | WFPU18Z363C | ADP |  | H,RG37936+TD |  | 29800 |  |  | 15.5 | 9.4 | 28400 |  |  | 23800 | 83.8% | 2.08 | Both | 620 | 2.48 | HRCU-A-C (Split System: Heat Pump with Remote Outdoor Unit with No Indoor Fan --Air Source) | N/A
211245280 | Central Heat Pump | KEEPRITE | DLCURAH24ABK |  |  | EN(A,D,W)4X36L17** | OMV112K14A | 24000 |  |  | 16 | 8.1 | 26400 |  |  | 23000 | 87.12% | 1.88 | Both | 500 | 2 | HRCU-A-CB (Split System: Heat Pump with Remote Outdoor Unit-Air-Source) | N/A
211245229 | Central Heat Pump | KEEPRITE | DLCURAH24ABK |  |  | EN(A,D,W)4X36L17** | *92ESN0401712A* | 23600 |  |  | 15.5 | 8.1 | 26200 |  |  | 23400 | 89.31% | 1.92 | Both | 492.5 | 1.97 | HRCU-A-CB (Split System: Heat Pump with Remote Outdoor Unit-Air-Source) | N/A
214573535 | Central Heat Pump | KEEPRITE | CVH837GKA** |  |  | EN(A,D)4X48L24**+WALLCON | *97CMN0802120B* | 32400 |  |  | 17.5 | 8.5 | 32800 |  |  | 24800 | 75.61% | 1.96 | Both | 675 | 2.7 | HRCU-A-CB (Split System: Heat Pump with Remote Outdoor Unit-Air-Source) | N/A
211230416 | Central Heat Pump | BRYANT HEATING AND COOLING SYSTEMS | 38MURAQ36AB3* |  |  | CNPV*4824AL* | 8(0,1)*SA48090E21*** | 36400 |  |  | 16 | 8.1 | 38500 |  |  | 34800 | 90.39% | 2.04 | Both | 757.5 | 3.03 | HRCU-A-CB (Split System: Heat Pump with Remote Outdoor Unit-Air-Source) | N/A
211229306 | Central Heat Pump | BRYANT HEATING AND COOLING SYSTEMS | 38MURAQ36AB3* |  |  | CAP**4824AL* | 8(0,1)*SA60110E24*** | 35800 |  |  | 16.5 | 8.5 | 37800 |  |  | 34600 | 91.53% | 2.06 | Both | 745 | 2.98 | HRCU-A-CB (Split System: Heat Pump with Remote Outdoor Unit-Air-Source) | N/A
211229408 | Central Heat Pump | BRYANT HEATING AND COOLING SYSTEMS | 38MURAQ36AB3* |  |  | CAP**4824AL* | 82*TA66110V21*** | 36800 |  |  | 16 | 8.5 | 38500 |  |  | 34800 | 90.39% | 2.1 | Both | 767.5 | 3.07 | HRCU-A-CB (Split System: Heat Pump with Remote Outdoor Unit-Air-Source) | N/A
211228520 | Central Heat Pump | BRYANT HEATING AND COOLING SYSTEMS | 38MURAQ36AB3* |  |  | CAP**4321AL* | 915SB66100E21*** | 37400 |  |  | 15.5 | 8.5 | 39000 |  |  | 35000 | 89.74% | 2.16 | Both | 780 | 3.12 | HRCU-A-CB (Split System: Heat Pump with Remote Outdoor Unit-Air-Source) | N/A
211230452 | Central Heat Pump | BRYANT HEATING AND COOLING SYSTEMS | 38MURAQ36AB3* |  |  | CNPV*4824AL* | 8(0,1)*SA60110E21*** | 36200 |  |  | 16.5 | 8.1 | 38500 |  |  | 34800 | 90.39% | 2.02 | Both | 755 | 3.02 | HRCU-A-CB (Split System: Heat Pump with Remote Outdoor Unit-Air-Source) | N/A
211227283 | Central Heat Pump | BRYANT HEATING AND COOLING SYSTEMS | 38MURAQ36AB3* |  |  | CAP**4221AL* | 8(0,1)*SA36045E17*** | 35200 |  |  | 15.5 | 8.1 | 38500 |  |  | 35000 | 90.91% | 1.86 | Both | 732.5 | 2.93 | HRCU-A-CB (Split System: Heat Pump with Remote Outdoor Unit-Air-Source) | N/A
214573515 | Central Heat Pump | KEEPRITE | CVH837GKA** |  |  | EN(A,D)4X48L24**+WALLCON | *95CSU1002122B* | 32400 |  |  | 17.5 | 8.5 | 32600 |  |  | 24800 | 76.07% | 1.98 | Both | 675 | 2.7 | HRCU-A-CB (Split System: Heat Pump with Remote Outdoor Unit-Air-Source) | N/A
214239700 | Central Heat Pump | KEEPRITE | CVH837GKA** |  |  | END4X42L17**+WALLCON | *97CMN0801714B* | 32000 |  |  | 17 | 8.1 | 33200 |  |  | 25000 | 75.3% | 1.9 | Both | 667.5 | 2.67 | HRCU-A-CB (Split System: Heat Pump with Remote Outdoor Unit-Air-Source) | N/A
214573365 | Central Heat Pump | KEEPRITE | CVH837GKA** |  |  | EN(A,D)4X36L21**+WALLCON | *96CTN0802120B* | 31400 |  |  | 17 | 8.1 | 33000 |  |  | 24000 | 72.73% | 1.84 | Both | 655 | 2.62 | HRCU-A-CB (Split System: Heat Pump with Remote Outdoor Unit-Air-Source) | N/A
214239670 | Central Heat Pump | KEEPRITE | CVH837GKA** |  |  | END4X42L17**+WALLCON | *80CTL0901716B* | 32000 |  |  | 17.5 | 8.1 | 33000 |  |  | 24800 | 75.15% | 1.92 | Both | 667.5 | 2.67 | HRCU-A-CB (Split System: Heat Pump with Remote Outdoor Unit-Air-Source) | No
208447891 | Central Heat Pump | BRYANT | 38MURAQ48AB3 |  |  | 40MUAAQ48XA3 |  | 47000 |  |  | 15.6 | 9.4 | 50000 |  |  | 46000 | 92% | 1.9 | Both | 980 | 3.92 | HRCU-A-CB (Split System: Heat Pump with Remote Outdoor Unit-Air-Source) | Yes
214239740 | Central Heat Pump | KEEPRITE | CVH837GKA** |  |  | EN(A,D,W)4X42L21**+WALLCON | *80CTL0701716B* | 31600 |  |  | 17 | 8.1 | 33200 |  |  | 24600 | 74.1% | 1.88 | Both | 657.5 | 2.63 | HRCU-A-CB (Split System: Heat Pump with Remote Outdoor Unit-Air-Source) | N/A
214239690 | Central Heat Pump | KEEPRITE | CVH837GKA** |  |  | END4X42L17**+WALLCON | *97CMN0601714B* | 31800 |  |  | 17 | 8.1 | 33200 |  |  | 25000 | 75.3% | 1.9 | Both | 662.5 | 2.65 | HRCU-A-CB (Split System: Heat Pump with Remote Outdoor Unit-Air-Source) | N/A
211226304 | Central Heat Pump | BRYANT HEATING AND COOLING SYSTEMS | 38MURAQ36AB3* |  |  | CAP**3621AL* | 83*SA60100E21*** | 35200 |  |  | 16 | 8.1 | 38500 |  |  | 35200 | 91.43% | 1.82 | Both | 732.5 | 2.93 | HRCU-A-CB (Split System: Heat Pump with Remote Outdoor Unit-Air-Source) | N/A
211230440 | Central Heat Pump | BRYANT HEATING AND COOLING SYSTEMS | 38MURAQ36AB3* |  |  | CNPV*4824AL* | 8(0,1)*SA60090E24*** | 36200 |  |  | 16.5 | 8.1 | 38500 |  |  | 34800 | 90.39% | 2.02 | Both | 755 | 3.02 | HRCU-A-CB (Split System: Heat Pump with Remote Outdoor Unit-Air-Source) | N/A
211229469 | Central Heat Pump | BRYANT HEATING AND COOLING SYSTEMS | 38MURAQ36AB3* |  |  | CAP**4824AL* | 912SD60120E24*** | 36200 |  |  | 16 | 8.5 | 38500 |  |  | 34600 | 89.87% | 2.08 | Both | 755 | 3.02 | HRCU-A-CB (Split System: Heat Pump with Remote Outdoor Unit-Air-Source) | N/A
214608343 | Central Heat Pump | AMERICAN STANDARD | E4HL5024A1000A |  |  | A4AH5V36A1C3 + DF |  | 24000 |  |  | 15.2 | 8.1 | 24000 |  |  | 17000 | 70.83% | 1.8 | Both | 500 | 2 | HRCU-A-CB (Split System: Heat Pump with Remote Outdoor Unit-Air-Source) | N/A
211229571 | Central Heat Pump | BRYANT HEATING AND COOLING SYSTEMS | 38MURAQ36AB3* |  |  | CAP**4824AL* | 935SA60100E21*** | 36200 |  |  | 16 | 8.5 | 38500 |  |  | 34600 | 89.87% | 2.08 | Both | 755 | 3.02 | HRCU-A-CB (Split System: Heat Pump with Remote Outdoor Unit-Air-Source) | N/A
206414277 | Central Heat Pump | KINGHOME | KU36UHO |  |  | KU36UH2I |  | 34000 |  |  | 16 | 9 | 35000 |  |  | 28000 | 80% | 1.8 | Both | 707.5 | 2.83 | HRCU-A-CB (Split System: Heat Pump with Remote Outdoor Unit-Air-Source) | Yes
213080243 | Central Heat Pump | CARRIER | 38MURAQ36AB3* |  |  | CNPV*4821AL* | 59SC6A080M21**20 | 36200 |  |  | 16 | 8.1 | 38500 |  |  | 35000 | 90.91% | 2.02 | Both | 755 | 3.02 | HRCU-A-CB (Split System: Heat Pump with Remote Outdoor Unit-Air-Source) | N/A
213352688 | Central Heat Pump | ECOER | EODA18H-4860B |  |  | EAHATN-60 |  | 54000 |  |  | 16 | 8.8 | 55000 |  |  | 38500 | 70% | 1.9 | Both | 1125 | 4.5 | HRCU-A-CB (Split System: Heat Pump with Remote Outdoor Unit-Air-Source) | N/A
214608334 | Central Heat Pump | AMERICAN STANDARD | E4HL5048A1000A |  |  | E4AH5E36A1J30A |  | 36000 |  |  | 15.2 | 8.5 | 36000 |  |  | 30000 | 83.33% | 1.8 | Both | 750 | 3 | HRCU-A-CB (Split System: Heat Pump with Remote Outdoor Unit-Air-Source) | N/A
214075217 | Central Heat Pump | RUUD | RD17AZ60AJ3N |  |  | RCFZ6024STANM | U802VA125524M | 55500 |  |  | 19 | 8.1 | 53500 |  |  | 49000 | 91.59% | 1.75 | Both | 1157.5 | 4.63 | HRCU-A-CB (Split System: Heat Pump with Remote Outdoor Unit-Air-Source) | Yes
211263411 | Central Heat Pump | BRYANT HEATING AND COOLING SYSTEMS | 38MURAQ18AB3* |  |  | CNPV*2417AL* | 912SD48080E17*** | 18500 |  |  | 16 | 8.5 | 19500 |  |  | 18400 | 94.36% | 2.24 | Both | 385 | 1.54 | HRCU-A-CB (Split System: Heat Pump with Remote Outdoor Unit-Air-Source) | N/A
211257757 | Central Heat Pump | CARRIER | 38MURAQ18AB3* |  |  | CAP**1917AL* | 58S(B,C)*A070E14**12 | 18100 |  |  | 16.5 | 8.5 | 18000 |  |  | 17700 | 98.33% | 2.14 | Both | 377.5 | 1.51 | HRCU-A-CB (Split System: Heat Pump with Remote Outdoor Unit-Air-Source) | N/A
211240146 | Central Heat Pump | CARRIER | 38MURAQ24AB3* |  |  | CNPV*3617AL* | 59SC2D060E17**14 | 24400 |  |  | 16.5 | 8.1 | 26400 |  |  | 22800 | 86.36% | 1.88 | Both | 507.5 | 2.03 | HRCU-A-CB (Split System: Heat Pump with Remote Outdoor Unit-Air-Source) | N/A
211240183 | Central Heat Pump | CARRIER | 38MURAQ24AB3* |  |  | CNPV*3621AL* | 58TP*A070V17**16 | 24200 |  |  | 17 | 8.1 | 26200 |  |  | 23000 | 87.79% | 1.9 | Both | 505 | 2.02 | HRCU-A-CB (Split System: Heat Pump with Remote Outdoor Unit-Air-Source) | N/A
211242404 | Central Heat Pump | BRYANT HEATING AND COOLING SYSTEMS | 38MURAQ24AB3* |  |  | CAP**3621AL* | 82*SA60070V21*** | 24800 |  |  | 16.5 | 8.5 | 26600 |  |  | 22000 | 82.71% | 1.82 | Both | 517.5 | 2.07 | HRCU-A-CB (Split System: Heat Pump with Remote Outdoor Unit-Air-Source) | N/A
212984729 | Central Heat Pump | KEEPRITE | DLCURAH18ABK |  |  | EA*4X25L17A* | *92MSN0801716A* | 18300 |  |  | 16.5 | 8.5 | 18100 |  |  | 17600 | 97.24% | 2.14 | Both | 382.5 | 1.53 | HRCU-A-CB (Split System: Heat Pump with Remote Outdoor Unit-Air-Source) | N/A
211242477 | Central Heat Pump | BRYANT HEATING AND COOLING SYSTEMS | 38MURAQ24AB3* |  |  | CAP**3621AL* | 926TB48080V17*** | 24400 |  |  | 16.5 | 8.5 | 26200 |  |  | 22400 | 85.5% | 1.86 | Both | 507.5 | 2.03 | HRCU-A-CB (Split System: Heat Pump with Remote Outdoor Unit-Air-Source) | N/A
214608324 | Central Heat Pump | AMERICAN STANDARD | E4HL5060A1000A |  |  | 4TXCD010DS3 | A801X120DM5SCA | 47500 |  |  | 15.2 | 8.1 | 45000 |  |  | 33400 | 74.22% | 1.75 | Both | 990 | 3.96 | HRCU-A-CB (Split System: Heat Pump with Remote Outdoor Unit-Air-Source) | N/A
211240353 | Central Heat Pump | BRYANT HEATING AND COOLING SYSTEMS | 38MURAQ24AB3* |  |  | CAP**2414AL* | 8(0,1)*SA36070E14*** | 24000 |  |  | 16.5 | 8.5 | 26800 |  |  | 24000 | 89.55% | 1.98 | Both | 500 | 2 | HRCU-A-CB (Split System: Heat Pump with Remote Outdoor Unit-Air-Source) | N/A
211245509 | Central Heat Pump | KEEPRITE | DLCURAH24ABK |  |  | EN(A,D)4X36L21** | *95ESN0802120A* | 24600 |  |  | 16.5 | 8.5 | 26600 |  |  | 22400 | 84.21% | 1.84 | Both | 512.5 | 2.05 | HRCU-A-CB (Split System: Heat Pump with Remote Outdoor Unit-Air-Source) | N/A
214239720 | Central Heat Pump | KEEPRITE | CVH837GKA** |  |  | END4X42L17**+WALLCON | *96CTN0801714B* | 32000 |  |  | 17 | 8.1 | 33000 |  |  | 24800 | 75.15% | 1.9 | Both | 667.5 | 2.67 | HRCU-A-CB (Split System: Heat Pump with Remote Outdoor Unit-Air-Source) | N/A
212976105 | Central Heat Pump | KEEPRITE | DLCURAH24ABK |  |  | EN(A,D)4X30L17** | *96VTN0801716B* | 23400 |  |  | 16.5 | 8.1 | 25800 |  |  | 24200 | 93.8% | 2 | Both | 487.5 | 1.95 | HRCU-A-CB (Split System: Heat Pump with Remote Outdoor Unit-Air-Source) | N/A
212986615 | Central Heat Pump | KEEPRITE | DLCURAH24ABK |  |  | EN(A,D)4X24L17** | *96MSN0401712A* | 23200 |  |  | 15.2 | 8.5 | 27200 |  |  | 24800 | 91.18% | 2.04 | Both | 482.5 | 1.93 | HRCU-A-CB (Split System: Heat Pump with Remote Outdoor Unit-Air-Source) | N/A
212986579 | Central Heat Pump | KEEPRITE | DLCURAH24ABK |  |  | EA*4X36L21A* | *96MSN0401712A* | 23400 |  |  | 16 | 8.5 | 26200 |  |  | 24200 | 92.37% | 2 | Both | 487.5 | 1.95 | HRCU-A-CB (Split System: Heat Pump with Remote Outdoor Unit-Air-Source) | N/A
212974933 | Central Heat Pump | KEEPRITE | DLCURAH24ABK |  |  | EA*4X24L17A* | *96VTN0401410B* | 23000 |  |  | 16 | 8.5 | 27000 |  |  | 27000 | 100% | 2.28 | Both | 480 | 1.92 | HRCU-A-CB (Split System: Heat Pump with Remote Outdoor Unit-Air-Source) | N/A
215319061 | Central Heat Pump | MIDEA | D5CUHAH60AAK |  |  | D5FUAAH60XAK |  | 54000 |  |  | 16 | 9 | 56000 |  |  | 52000 | 92.86% | 1.8 | Both | 1125 | 4.5 | HRCU-A-CB (Split System: Heat Pump with Remote Outdoor Unit-Air-Source) | Yes
211227480 | Central Heat Pump | BRYANT HEATING AND COOLING SYSTEMS | 38MURAQ36AB3* |  |  | CAP**4221AL* | 82*TA66110V21*** | 36200 |  |  | 15.5 | 8.1 | 39500 |  |  | 35200 | 89.11% | 1.92 | Both | 755 | 3.02 | HRCU-A-CB (Split System: Heat Pump with Remote Outdoor Unit-Air-Source) | N/A
214608278 | Central Heat Pump | AMERICAN STANDARD | E4HL5024A1000A |  |  | 4TXCB003DS3 | A951X060BU4SAB | 24000 |  |  | 15.2 | 8.5 | 24000 |  |  | 21000 | 87.5% | 1.85 | Both | 500 | 2 | HRCU-A-CB (Split System: Heat Pump with Remote Outdoor Unit-Air-Source) | N/A
214608279 | Central Heat Pump | AMERICAN STANDARD | E4HL5024A1000A |  |  | 4TXCB003DS3 | A952V060BU4SAD | 24000 |  |  | 15.2 | 8.5 | 24000 |  |  | 21000 | 87.5% | 1.85 | Both | 500 | 2 | HRCU-A-CB (Split System: Heat Pump with Remote Outdoor Unit-Air-Source) | N/A
213078022 | Central Heat Pump | CARRIER | 38MURAQ36AB3* |  |  | CNPV*4821AL* | 58S(B,C)*B070M17**12 | 35600 |  |  | 16.5 | 8.1 | 38500 |  |  | 34800 | 90.39% | 1.98 | Both | 742.5 | 2.97 | HRCU-A-CB (Split System: Heat Pump with Remote Outdoor Unit-Air-Source) | N/A
215318776 | Central Heat Pump | BRYANT | 37MUHAQ24AA3 |  |  | 45MUAAQ24XX3 |  | 23000 |  |  | 18.4 | 10 | 24000 |  |  | 21600 | 90% | 1.87 | Both | 480 | 1.92 | HRCU-A-CB (Split System: Heat Pump with Remote Outdoor Unit-Air-Source) | Yes
215318860 | Central Heat Pump | MIDEA | 37MUHAQ24AA3 |  |  | 45MUAAQ24XX3 |  | 23000 |  |  | 18.4 | 10 | 24000 |  |  | 21600 | 90% | 1.87 | Both | 480 | 1.92 | HRCU-A-CB (Split System: Heat Pump with Remote Outdoor Unit-Air-Source) | Yes
215318875 | Central Heat Pump | MIDEA | 37MUHAQ48AA3 |  |  | 45MUHAQ60XX3 |  | 48000 |  |  | 17.5 | 9.5 | 48000 |  |  | 48000 | 100% | 2 | Both | 1000 | 4 | HRCU-A-CB (Split System: Heat Pump with Remote Outdoor Unit-Air-Source) | Yes
215319060 | Central Heat Pump | MIDEA | D5CUHAH48AAK |  |  | D5FUAAH48XAK |  | 48000 |  |  | 16.5 | 9.5 | 50000 |  |  | 46000 | 92% | 1.9 | Both | 1000 | 4 | HRCU-A-CB (Split System: Heat Pump with Remote Outdoor Unit-Air-Source) | Yes
213080171 | Central Heat Pump | CARRIER | 38MURAQ36AB3* |  |  | CAP**4224AL* | 59SC6A080M21**20 | 35600 |  |  | 16 | 8.1 | 38500 |  |  | 35200 | 91.43% | 1.9 | Both | 742.5 | 2.97 | HRCU-A-CB (Split System: Heat Pump with Remote Outdoor Unit-Air-Source) | N/A
214608214 | Central Heat Pump | ECOER | EODA18H-4860BAA |  |  | EAHATN-36 |  | 35200 |  |  | 18 | 8.8 | 36000 |  |  | 29200 | 81.11% | 2 | Both | 732.5 | 2.93 | HRCU-A-CB (Split System: Heat Pump with Remote Outdoor Unit-Air-Source) | No
214608223 | Central Heat Pump | ECOER | EODA18H-4860BAA |  |  | GNC4860DPT+DK |  | 52000 |  |  | 15.2 | 8.5 | 53000 |  |  | 37200 | 70.19% | 1.9 | Both | 1082.5 | 4.33 | HRCU-A-C (Split System: Heat Pump with Remote Outdoor Unit with No Indoor Fan --Air Source) | Yes
211229340 | Central Heat Pump | BRYANT HEATING AND COOLING SYSTEMS | 38MURAQ36AB3* |  |  | CAP**4824AL* | 82*SA60070V21*** | 36000 |  |  | 16 | 8.5 | 38500 |  |  | 34600 | 89.87% | 2.06 | Both | 750 | 3 | HRCU-A-CB (Split System: Heat Pump with Remote Outdoor Unit-Air-Source) | N/A
211229349 | Central Heat Pump | BRYANT HEATING AND COOLING SYSTEMS | 38MURAQ36AB3* |  |  | CAP**4824AL* | 82*SA60090V21*** | 35600 |  |  | 16.5 | 8.1 | 37800 |  |  | 34600 | 91.53% | 2.04 | Both | 742.5 | 2.97 | HRCU-A-CB (Split System: Heat Pump with Remote Outdoor Unit-Air-Source) | N/A
211227318 | Central Heat Pump | BRYANT HEATING AND COOLING SYSTEMS | 38MURAQ36AB3* |  |  | CAP**4221AL* | 8(0,1)*SA48070E21*** | 35200 |  |  | 16 | 8.1 | 38500 |  |  | 35000 | 90.91% | 1.88 | Both | 732.5 | 2.93 | HRCU-A-CB (Split System: Heat Pump with Remote Outdoor Unit-Air-Source) | N/A
209852100 | Central Heat Pump | MIDEA | DLCURAH24AAK |  |  | DLFUAAH24XAK |  | 24000 |  |  | 17 | 9.2 | 26000 |  |  | 19400 | 74.62% | 2.1 | Both | 500 | 2 | HRCU-A-CB (Split System: Heat Pump with Remote Outdoor Unit-Air-Source) | Yes
214651038 | Central Heat Pump | CHAMPION HEATING AND COOLING | HH860E2S11 |  |  | CTU60D5XHS1+TXV | Z9ES120D20SMPS1 | 53500 |  |  | 18 | 8.5 | 53500 |  |  | 39000 | 72.9% | 2 | Both | 1115 | 4.46 | HRCU-A-CB (Split System: Heat Pump with Remote Outdoor Unit-Air-Source) | Both
207252610 | Central Heat Pump | ECOER | EODA18H-4860 |  |  | GNC3036BPT | MGH96M080B3A | 33000 |  |  | 17 | 8.5 | 34000 |  |  | 25000 | 73.53% | 1.9 | Both | 687.5 | 2.75 | HRCU-A-CB (Split System: Heat Pump with Remote Outdoor Unit-Air-Source) | No
208447920 | Central Heat Pump | MIDEA | 38MURAQ30AB3 |  |  | 40MUAAQ30XA3 |  | 30000 |  |  | 16.2 | 8.9 | 33000 |  |  | 24000 | 72.73% | 1.8 | Both | 625 | 2.5 | HRCU-A-CB (Split System: Heat Pump with Remote Outdoor Unit-Air-Source) | Yes
213372167 | Central Heat Pump | MIDEA | DLCURAH30ABK |  |  | DLFULAH36XCX + CI |  | 30000 |  |  | 15.5 | 9.7 | 33000 |  |  | 27000 | 81.82% | 1.85 | Both | 625 | 2.5 | HRCU-A-C (Split System: Heat Pump with Remote Outdoor Unit with No Indoor Fan --Air Source) | Yes
214608203 | Central Heat Pump | ECOER | EODA18H-2436BAA |  |  | GNC2430BPT | MGH96M080B3A | 22800 |  |  | 18 | 8.8 | 24000 |  |  | 19200 | 80% | 2.1 | Both | 475 | 1.9 | HRCU-A-CB (Split System: Heat Pump with Remote Outdoor Unit-Air-Source) | Both
214731832 | Central Heat Pump | ECOER | EODA18H-2436BAA |  |  | GNC2430APT | FG7SA-054C-T23A* | 22800 |  |  | 17 | 8.4 | 24000 |  |  | 19200 | 80% | 2 | Both | 475 | 1.9 | HRCU-A-CB (Split System: Heat Pump with Remote Outdoor Unit-Air-Source) | Both
214608213 | Central Heat Pump | ECOER | EODA18H-2436BAA |  |  | EAHATN-24 |  | 24000 |  |  | 19 | 8.8 | 24000 |  |  | 19600 | 81.67% | 2.1 | Both | 500 | 2 | HRCU-A-CB (Split System: Heat Pump with Remote Outdoor Unit-Air-Source) | No
214608227 | Central Heat Pump | ECOER | EODA18H-2436BAA |  |  | GNC3036BPT | MGH96M080B3A | 32000 |  |  | 17 | 8.8 | 34600 |  |  | 24400 | 70.52% | 1.95 | Both | 667.5 | 2.67 | HRCU-A-CB (Split System: Heat Pump with Remote Outdoor Unit-Air-Source) | N/A
214592614 | Central Heat Pump | ECOER | EODA18H-2436B | ECOER |  | EBCT2430BAA | MGH96M080B3A | 22800 |  |  | 18 | 8.8 | 24000 |  |  | 19200 | 80% | 2.1 | Both | 475 | 1.9 | HRCU-A-CB (Split System: Heat Pump with Remote Outdoor Unit-Air-Source) | N/A
214608228 | Central Heat Pump | ECOER | EODA18H-2436BAA |  |  | GNC3036BPT | MGH96M060B3A | 32000 |  |  | 17 | 8.8 | 34600 |  |  | 24400 | 70.52% | 1.95 | Both | 667.5 | 2.67 | HRCU-A-CB (Split System: Heat Pump with Remote Outdoor Unit-Air-Source) | N/A
214075472 | Central Heat Pump | RUSSELL | RD17AZ24AJ3N |  |  | TCFZ2417MTANM | S951V0703A17M4S | 22600 |  |  | 17 | 9.5 | 22600 |  |  | 16900 | 74.78% | 2 | Both | 470 | 1.88 | HRCU-A-CB (Split System: Heat Pump with Remote Outdoor Unit-Air-Source) | Yes
211388888 | Central Heat Pump | LUXAIRE | HMH72B341 |  |  | XAFB36DBCN1 | TM9E080B12MP12 | 34000 |  |  | 17.5 | 8.1 | 33800 |  |  | 24000 | 71.01% | 2.06 | Both | 707.5 | 2.83 | HRCU-A-CB (Split System: Heat Pump with Remote Outdoor Unit-Air-Source) | N/A
215318843 | Central Heat Pump | Weathermaker | 37MURAQ48AA3 |  |  | 45MUAAQ48XX3 |  | 48000 |  |  | 16 | 8.5 | 48000 |  |  | 38000 | 79.17% | 1.85 | Both | 1000 | 4 | HRCU-A-CB (Split System: Heat Pump with Remote Outdoor Unit-Air-Source) | Yes
211390225 | Central Heat Pump | COLEMAN | HMH72B341 |  |  | XAFC36DXXN1+TXV | CPLC080C16MP13 | 34000 |  |  | 17.5 | 8.5 | 33800 |  |  | 23800 | 70.41% | 2.08 | Both | 707.5 | 2.83 | HRCU-A-CB (Split System: Heat Pump with Remote Outdoor Unit-Air-Source) | N/A
211389223 | Central Heat Pump | LUXAIRE | HMH72B341 |  |  | XAFB30CXXN1+TXV | TM9E060A10MP12 | 32400 |  |  | 17 | 8.1 | 33400 |  |  | 23600 | 70.66% | 2 | Both | 675 | 2.7 | HRCU-A-CB (Split System: Heat Pump with Remote Outdoor Unit-Air-Source) | N/A
211388702 | Central Heat Pump | LUXAIRE | HMH72B341 |  |  | XAFC36DXXN1+TXV | TM9E080C16MP12 | 34000 |  |  | 18 | 8.1 | 33600 |  |  | 23800 | 70.83% | 2.08 | Both | 707.5 | 2.83 | HRCU-A-CB (Split System: Heat Pump with Remote Outdoor Unit-Air-Source) | N/A
211388859 | Central Heat Pump | LUXAIRE | HMH72B341 |  |  | XAFC30CXXN1+TXV | TM9E080B12MP12 | 32800 |  |  | 17.5 | 8.1 | 33400 |  |  | 23400 | 70.06% | 2.02 | Both | 682.5 | 2.73 | HRCU-A-CB (Split System: Heat Pump with Remote Outdoor Unit-Air-Source) | N/A
211394841 | Central Heat Pump | COLEMAN | HMH72B341 |  |  | XAFD48FXXN1+TXV | TP9C100C16MP13 | 33800 |  |  | 16.5 | 8.5 | 32400 |  |  | 23600 | 72.84% | 2.08 | Both | 705 | 2.82 | HRCU-A-CB (Split System: Heat Pump with Remote Outdoor Unit-Air-Source) | N/A
211387814 | Central Heat Pump | CHAMPION HEATING AND COOLING | HMH72B341 |  |  | XAFC36DXXN1+TXV | TP9C080B12MP13 | 34000 |  |  | 17 | 8.1 | 34000 |  |  | 24400 | 71.76% | 2.06 | Both | 707.5 | 2.83 | HRCU-A-CB (Split System: Heat Pump with Remote Outdoor Unit-Air-Source) | N/A
214574555 | Central Heat Pump | KEEPRITE | CVH837GKA2* |  |  | EN(A,D,W)4X42L21**+WALLCON | *97CMN0802120B* | 31800 |  |  | 17 | 8.1 | 33000 |  |  | 24400 | 73.94% | 1.88 | Both | 662.5 | 2.65 | HRCU-A-CB (Split System: Heat Pump with Remote Outdoor Unit-Air-Source) | N/A
213773592 | Central Heat Pump | KEEPRITE | CVH825GKA3* |  |  | EA*4X43L21A*+WALLCON | *80CTL0901716B* | 24600 |  |  | 17 | 8.5 | 21000 |  |  | 16600 | 79.05% | 2.02 | Both | 512.5 | 2.05 | HRCU-A-CB (Split System: Heat Pump with Remote Outdoor Unit-Air-Source) | N/A
213773572 | Central Heat Pump | KEEPRITE | CVH825GKA3* |  |  | EA*4X43L21A*+WALLCON | *80CTL0451712B* | 24200 |  |  | 16.5 | 8.1 | 21200 |  |  | 16700 | 78.77% | 2.02 | Both | 505 | 2.02 | HRCU-A-CB (Split System: Heat Pump with Remote Outdoor Unit-Air-Source) | N/A
213773612 | Central Heat Pump | KEEPRITE | CVH825GKA3* |  |  | EA*4X43L21A*+WALLCON | *80CTL1102120B* | 24400 |  |  | 17 | 8.5 | 21200 |  |  | 16600 | 78.3% | 2.04 | Both | 507.5 | 2.03 | HRCU-A-CB (Split System: Heat Pump with Remote Outdoor Unit-Air-Source) | N/A
214241592 | Central Heat Pump | KEEPRITE | CVH825GKA3* |  |  | EN(A,D)4X24L17**+WALLCON | *95CSU0601716B* | 23200 |  |  | 15.5 | 8.1 | 22000 |  |  | 16900 | 76.82% | 1.92 | Both | 482.5 | 1.93 | HRCU-A-CB (Split System: Heat Pump with Remote Outdoor Unit-Air-Source) | N/A
215223220 | Central Heat Pump | GCHV | COT-D60HNR8-GA01(J0) |  |  | CAH-D48HNR8-FMD(J0) |  | 47500 |  |  | 17.5 | 9 | 48000 |  |  | 34200 | 71.25% | 2.1 | Both | 990 | 3.96 | HRCU-A-CB (Split System: Heat Pump with Remote Outdoor Unit-Air-Source) | N/A
215223221 | Central Heat Pump | GCHV | COT-D60HNR8-GA01(J0) |  |  | CAH-D60HNR8-FMD(J0) |  | 55500 |  |  | 17 | 8.6 | 57000 |  |  | 42500 | 74.56% | 2.1 | Both | 1157.5 | 4.63 | HRCU-A-CB (Split System: Heat Pump with Remote Outdoor Unit-Air-Source) | N/A
211245544 | Central Heat Pump | BRYANT HEATING AND COOLING SYSTEMS | 38MURAQ24AB3* |  |  | CNPV*3621AL* | 926TB42060V17*** | 24000 |  |  | 16.5 | 8.1 | 26200 |  |  | 23200 | 88.55% | 1.92 | Both | 500 | 2 | HRCU-A-CB (Split System: Heat Pump with Remote Outdoor Unit-Air-Source) | N/A
211241402 | Central Heat Pump | BRYANT HEATING AND COOLING SYSTEMS | 38MURAQ24AB3* |  |  | CAP**3017AL* | 926SA30040V14*** | 23200 |  |  | 16 | 8.5 | 25800 |  |  | 24200 | 93.8% | 2.02 | Both | 482.5 | 1.93 | HRCU-A-CB (Split System: Heat Pump with Remote Outdoor Unit-Air-Source) | N/A
211240213 | Central Heat Pump | CARRIER | 38MURAQ24AB3* |  |  | FX4DNF031L |  | 24200 |  |  | 16.5 | 8.5 | 26000 |  |  | 22600 | 86.92% | 1.86 | Both | 505 | 2.02 | HRCU-A-CB (Split System: Heat Pump with Remote Outdoor Unit-Air-Source) | N/A
211260104 | Central Heat Pump | KEEPRITE | DLCURAH18ABK |  |  | EA*4X24L14A* | *96VSN0601412A* | 17800 |  |  | 16 | 8.5 | 18800 |  |  | 19000 | 101.1% | 2.28 | Both | 370 | 1.48 | HRCU-A-CB (Split System: Heat Pump with Remote Outdoor Unit-Air-Source) | N/A
211240120 | Central Heat Pump | CARRIER | 38MURAQ24AB3* |  |  | CNPV*3617AL* | 59SU5A040E17**12 | 23600 |  |  | 16.5 | 8.1 | 25800 |  |  | 23600 | 91.47% | 1.96 | Both | 492.5 | 1.97 | HRCU-A-CB (Split System: Heat Pump with Remote Outdoor Unit-Air-Source) | N/A
210025747 | Central Heat Pump | MIDEA | DLCURAH60ABK |  |  | DLFUAAH60XAK |  | 55000 |  |  | 15.3 | 9.4 | 59000 |  |  | 48500 | 82.2% | 1.91 | Both | 1145 | 4.58 | HRCU-A-CB (Split System: Heat Pump with Remote Outdoor Unit-Air-Source) | Yes
211240154 | Central Heat Pump | CARRIER | 38MURAQ24AB3* |  |  | CNPV*3617AL* | OVMAAB036098 | 23600 |  |  | 16.5 | 8.1 | 26000 |  |  | 23600 | 90.77% | 1.96 | Both | 492.5 | 1.97 | HRCU-A-CB (Split System: Heat Pump with Remote Outdoor Unit-Air-Source) | N/A
211240186 | Central Heat Pump | CARRIER | 38MURAQ24AB3* |  |  | CNPV*3621AL* | 59TP6B080V21**20 | 23600 |  |  | 17 | 8.1 | 25800 |  |  | 23800 | 92.25% | 1.98 | Both | 492.5 | 1.97 | HRCU-A-CB (Split System: Heat Pump with Remote Outdoor Unit-Air-Source) | N/A
212971414 | Central Heat Pump | CARRIER | 38MURAQ24AB3* |  |  | CNPV*3017AL* | 58TP*B070V14**12 | 23800 |  |  | 17 | 8.5 | 26400 |  |  | 24000 | 90.91% | 2 | Both | 495 | 1.98 | HRCU-A-CB (Split System: Heat Pump with Remote Outdoor Unit-Air-Source) | N/A
212973679 | Central Heat Pump | KEEPRITE | DLCURAH18ABK |  |  | EA*4X25L17A* | *96VSN0801716B* | 17800 |  |  | 16.5 | 8.1 | 17600 |  |  | 17800 | 101.1% | 2.14 | Both | 370 | 1.48 | HRCU-A-CB (Split System: Heat Pump with Remote Outdoor Unit-Air-Source) | N/A
211261053 | Central Heat Pump | KEEPRITE | DLCURAH18ABK |  |  | EA*4X25L17A* | *92ESN0401410A* | 18400 |  |  | 15.5 | 8.5 | 18400 |  |  | 17500 | 95.11% | 2.12 | Both | 382.5 | 1.53 | HRCU-A-CB (Split System: Heat Pump with Remote Outdoor Unit-Air-Source) | N/A
213916279 | Central Heat Pump | Nutech | NOX430-24HFN1-MR0 |  |  | NVBE-24HWFN1-MM3E |  | 24000 |  |  | 17 | 10.2 | 26000 |  |  | 19400 | 74.62% | 2.33 | Both | 500 | 2 | HRCU-A-CB (Split System: Heat Pump with Remote Outdoor Unit-Air-Source) | N/A
211243285 | Central Heat Pump | BRYANT HEATING AND COOLING SYSTEMS | 38MURAQ24AB3* |  |  | CAP**3721AL* | 926TB66100V21*** | 24200 |  |  | 17 | 8.1 | 25000 |  |  | 21400 | 85.6% | 1.8 | Both | 505 | 2.02 | HRCU-A-CB (Split System: Heat Pump with Remote Outdoor Unit-Air-Source) | N/A
211240164 | Central Heat Pump | CARRIER | 38MURAQ24AB3* |  |  | CNPV*3621AL* | 59SP6A080V17**16 | 24200 |  |  | 16.5 | 8.1 | 26200 |  |  | 23000 | 87.79% | 1.9 | Both | 505 | 2.02 | HRCU-A-CB (Split System: Heat Pump with Remote Outdoor Unit-Air-Source) | N/A
211240166 | Central Heat Pump | CARRIER | 38MURAQ24AB3* |  |  | CNPV*3621AL* | 58S(B,C)*A070E17**16 | 24800 |  |  | 16 | 8.1 | 26800 |  |  | 22200 | 82.84% | 1.82 | Both | 517.5 | 2.07 | HRCU-A-CB (Split System: Heat Pump with Remote Outdoor Unit-Air-Source) | N/A
211240181 | Central Heat Pump | CARRIER | 38MURAQ24AB3* |  |  | CNPV*3621AL* | 59SC5B080E21**20 | 24600 |  |  | 16.5 | 8.5 | 26600 |  |  | 22400 | 84.21% | 1.84 | Both | 512.5 | 2.05 | HRCU-A-CB (Split System: Heat Pump with Remote Outdoor Unit-Air-Source) | N/A
211240150 | Central Heat Pump | CARRIER | 38MURAQ24AB3* |  |  | CNPV*3617AL* | 59SC2D040E14**10 | 24000 |  |  | 15.2 | 8.1 | 26600 |  |  | 22800 | 85.71% | 1.86 | Both | 500 | 2 | HRCU-A-CB (Split System: Heat Pump with Remote Outdoor Unit-Air-Source) | N/A
214651759 | Central Heat Pump | CHAMPION HEATING AND COOLING | HH824E2S11 |  |  | CTU30B5XCS1+TXV | TM9Y060B12MP11 | 23000 |  |  | 17 | 9 | 23000 |  |  | 18400 | 80% | 2 | Both | 480 | 1.92 | HRCU-A-CB (Split System: Heat Pump with Remote Outdoor Unit-Air-Source) | N/A
214649998 | Central Heat Pump | FRASER-JOHNSTON | HH824E2S11 |  |  | CTU30B5XCS1+TXV | TL9E060B12UH11 | 23000 |  |  | 17 | 9 | 23000 |  |  | 18000 | 78.26% | 2 | Both | 480 | 1.92 | HRCU-A-CB (Split System: Heat Pump with Remote Outdoor Unit-Air-Source) | N/A
214097612 | Central Heat Pump | RUSSELL | RD17AZ48AJ3N |  |  | TCFZ6024SEANM | S801V1255A24UH | 45500 |  |  | 17 | 8.1 | 45500 |  |  | 40000 | 87.91% | 2.1 | Both | 947.5 | 3.79 | HRCU-A-CB (Split System: Heat Pump with Remote Outdoor Unit-Air-Source) | Yes
215318859 | Central Heat Pump | MIDEA | 37MUHAQ18AA3 |  |  | 45MUAAQ18XX3 |  | 18000 |  |  | 19 | 9.8 | 19000 |  |  | 18000 | 94.74% | 2 | Both | 375 | 1.5 | HRCU-A-CB (Split System: Heat Pump with Remote Outdoor Unit-Air-Source) | Yes
215318885 | Central Heat Pump | MIDEA | 37MBRAQ48AA3 |  |  | 45MBAAQ48XA3 |  | 48000 |  |  | 17.8 | 10 | 50000 |  |  | 35200 | 70.4% | 1.9 | Both | 1000 | 4 | HRCU-A-CB (Split System: Heat Pump with Remote Outdoor Unit-Air-Source) | Yes
211229438 | Central Heat Pump | BRYANT HEATING AND COOLING SYSTEMS | 38MURAQ36AB3* |  |  | CAP**4824AL* | 912SD60080E21*** | 35800 |  |  | 16.5 | 8.5 | 37800 |  |  | 34600 | 91.53% | 2.04 | Both | 745 | 2.98 | HRCU-A-CB (Split System: Heat Pump with Remote Outdoor Unit-Air-Source) | N/A
211229522 | Central Heat Pump | BRYANT HEATING AND COOLING SYSTEMS | 38MURAQ36AB3* |  |  | CAP**4824AL* | 915SB66140E24*** | 37400 |  |  | 15.2 | 8.5 | 39500 |  |  | 35000 | 88.61% | 2.12 | Both | 780 | 3.12 | HRCU-A-CB (Split System: Heat Pump with Remote Outdoor Unit-Air-Source) | N/A
213685845 | Central Heat Pump | KINGHOME | KRH03TCU |  |  |  |  | 34400 |  |  | 17.8 | 8.8 | 36000 |  |  | 26000 | 72.22% | 1.75 | Both | 717.5 | 2.87 | HSP-A (Single-Package Heat Pump Air-Source) | Yes
214574535 | Central Heat Pump | KEEPRITE | CVH837GKA2* |  |  | EN(A,D,W)4X42L21**+WALLCON | *95CSU1002122B* | 31800 |  |  | 17 | 8.1 | 33000 |  |  | 24400 | 73.94% | 1.9 | Both | 662.5 | 2.65 | HRCU-A-CB (Split System: Heat Pump with Remote Outdoor Unit-Air-Source) | N/A
213782112 | Central Heat Pump | KEEPRITE | CVH837GKA2* |  |  | EHD4X48AAL+WALLCON | *80CTL1352422B* | 32600 |  |  | 17 | 8.1 | 32600 |  |  | 24800 | 76.07% | 1.98 | Both | 680 | 2.72 | HRCU-A-CB (Split System: Heat Pump with Remote Outdoor Unit-Air-Source) | N/A
214574605 | Central Heat Pump | KEEPRITE | CVH837GKA2* |  |  | EN(A,D,W)4X48L21**+WALLCON | *97CMN0602120B* | 32200 |  |  | 17 | 8.1 | 33000 |  |  | 25000 | 75.76% | 1.94 | Both | 670 | 2.68 | HRCU-A-CB (Split System: Heat Pump with Remote Outdoor Unit-Air-Source) | N/A
214608195 | Central Heat Pump | ECOER | EODA18H-4860BAA |  |  | EAHATN-36BAA |  | 35200 |  |  | 19 | 9.2 | 36000 |  |  | 29200 | 81.11% | 2.1 | Both | 732.5 | 2.93 | HRCU-A-CB (Split System: Heat Pump with Remote Outdoor Unit-Air-Source) | Both
208141157 | Central Heat Pump | ECOER | EODA18H-4860B |  |  | GNC4860DPT | MGH96M120D5A | 52000 |  |  | 16.5 | 8.5 | 54000 |  |  | 37800 | 70% | 1.9 | Both | 1082.5 | 4.33 | HRCU-A-CB (Split System: Heat Pump with Remote Outdoor Unit-Air-Source) | N/A
211227378 | Central Heat Pump | BRYANT HEATING AND COOLING SYSTEMS | 38MURAQ36AB3* |  |  | CAP**4221AL* | 82*SA48045V17*** | 35200 |  |  | 15.5 | 8.1 | 38500 |  |  | 35200 | 91.43% | 1.88 | Both | 732.5 | 2.93 | HRCU-A-CB (Split System: Heat Pump with Remote Outdoor Unit-Air-Source) | N/A
214608280 | Central Heat Pump | AMERICAN STANDARD | E4HL5024A1000A |  |  | 4TXCB003DS3 | A952V040BU3SAD | 24000 |  |  | 15.2 | 8.5 | 24000 |  |  | 21000 | 87.5% | 1.85 | Both | 500 | 2 | HRCU-A-CB (Split System: Heat Pump with Remote Outdoor Unit-Air-Source) | N/A
214866737 | Central Heat Pump | ECOER | EODA18H-4860BAA |  |  | GNC4248CPT | FG7TE-080D-V35C* | 45000 |  |  | 17 | 8.5 | 46000 |  |  | 32400 | 70.43% | 1.95 | Both | 937.5 | 3.75 | HRCU-A-CB (Split System: Heat Pump with Remote Outdoor Unit-Air-Source) | N/A
214608225 | Central Heat Pump | ECOER | EODA18H-4860BAA |  |  | EAHATN-60BAA |  | 54000 |  |  | 17 | 9 | 55000 |  |  | 38500 | 70% | 1.9 | Both | 1125 | 4.5 | HRCU-A-CB (Split System: Heat Pump with Remote Outdoor Unit-Air-Source) | N/A
211227182 | Central Heat Pump | BRYANT HEATING AND COOLING SYSTEMS | 38MURAQ36AB3* |  |  | CAP**3721AL* | 926TB60080V21*** | 37000 |  |  | 15.5 | 8.5 | 38500 |  |  | 35000 | 90.91% | 2.1 | Both | 770 | 3.08 | HRCU-A-CB (Split System: Heat Pump with Remote Outdoor Unit-Air-Source) | N/A
211230476 | Central Heat Pump | BRYANT HEATING AND COOLING SYSTEMS | 38MURAQ36AB3* |  |  | CNPV*4824AL* | 8(0,1)*SA60135E24*** | 36200 |  |  | 16 | 8.1 | 38500 |  |  | 34800 | 90.39% | 2.02 | Both | 755 | 3.02 | HRCU-A-CB (Split System: Heat Pump with Remote Outdoor Unit-Air-Source) | N/A
214866738 | Central Heat Pump | ECOER | EODA18H-4860BAA |  |  | GNC4860CPT | FG7TE-100D-V35C* | 52000 |  |  | 16.5 | 8.5 | 54000 |  |  | 37800 | 70% | 1.9 | Both | 1082.5 | 4.33 | HRCU-A-CB (Split System: Heat Pump with Remote Outdoor Unit-Air-Source) | N/A
214333176 | Central Heat Pump | ECOER | EODA18H-4860B |  |  | GNC4248CPT+DK |  | 42000 |  |  | 15.2 | 8.5 | 43000 |  |  | 32400 | 75.35% | 1.9 | Both | 875 | 3.5 | HRCU-A-C (Split System: Heat Pump with Remote Outdoor Unit with No Indoor Fan --Air Source) | Yes
214608275 | Central Heat Pump | AMERICAN STANDARD | E4HL5018A1000A |  |  | 4TXCB003DS3 | A951X040BU3SAB | 20000 |  |  | 15.2 | 8.5 | 20000 |  |  | 18000 | 90% | 1.85 | Both | 417.5 | 1.67 | HRCU-A-CB (Split System: Heat Pump with Remote Outdoor Unit-Air-Source) | N/A
211243242 | Central Heat Pump | KEEPRITE | DLCURAH24ABK |  |  | EA*4X37L21A* | *96VSN1002120A* | 24400 |  |  | 17 | 8.5 | 25200 |  |  | 21200 | 84.13% | 1.78 | Both | 507.5 | 2.03 | HRCU-A-CB (Split System: Heat Pump with Remote Outdoor Unit-Air-Source) | N/A
212971662 | Central Heat Pump | KEEPRITE | DLCURAH24ABK |  |  | EA*4X36L17A* | *80VTL0701716B* | 23800 |  |  | 17 | 8.5 | 26200 |  |  | 23800 | 90.84% | 1.98 | Both | 495 | 1.98 | HRCU-A-CB (Split System: Heat Pump with Remote Outdoor Unit-Air-Source) | N/A
214573545 | Central Heat Pump | KEEPRITE | CVH837GKA** |  |  | EN(A,D)4X48L24**+WALLCON | *96CTN0802120B* | 32400 |  |  | 17.5 | 8.5 | 32600 |  |  | 24800 | 76.07% | 1.98 | Both | 675 | 2.7 | HRCU-A-CB (Split System: Heat Pump with Remote Outdoor Unit-Air-Source) | N/A
211245262 | Central Heat Pump | KEEPRITE | DLCURAH24ABK |  |  | EN(A,D,W)4X36L17** | OMV098J12* | 23600 |  |  | 16.5 | 8.1 | 26000 |  |  | 23600 | 90.77% | 1.96 | Both | 492.5 | 1.97 | HRCU-A-CB (Split System: Heat Pump with Remote Outdoor Unit-Air-Source) | N/A
211240798 | Central Heat Pump | KEEPRITE | DLCURAH24ABK |  |  | EA*4X24L17A* | OMV112K14A | 23800 |  |  | 15.5 | 8.5 | 27000 |  |  | 24000 | 88.89% | 1.96 | Both | 495 | 1.98 | HRCU-A-CB (Split System: Heat Pump with Remote Outdoor Unit-Air-Source) | N/A
214573465 | Central Heat Pump | KEEPRITE | CVH837GKA** |  |  | EN(A,D,W)4X48L21**+WALLCON | *97CMN0602120B* | 32200 |  |  | 17 | 8.1 | 33000 |  |  | 25000 | 75.76% | 1.94 | Both | 670 | 2.68 | HRCU-A-CB (Split System: Heat Pump with Remote Outdoor Unit-Air-Source) | N/A
207104305 | Central Heat Pump | Multi MFG | MSU-36HD-B-H |  |  | 36MPHP0-M-B-H |  | 34000 |  |  | 18 | 9.5 | 35000 |  |  | 26000 | 74.29% | 2.05 | Both | 707.5 | 2.83 | HRCU-A-CB (Split System: Heat Pump with Remote Outdoor Unit-Air-Source) | N/A
214574655 | Central Heat Pump | KEEPRITE | CVH837GKA2* |  |  | EN(A,D)4X48L24**+WALLCON | *95CSU1002122B* | 32400 |  |  | 17.5 | 8.5 | 32600 |  |  | 24800 | 76.07% | 1.98 | Both | 675 | 2.7 | HRCU-A-CB (Split System: Heat Pump with Remote Outdoor Unit-Air-Source) | N/A
208447910 | Central Heat Pump | Weathermaker | 38MURAQ36AB3 |  |  | 40MUAAQ36XA3 |  | 36000 |  |  | 16 | 9.5 | 40000 |  |  | 34400 | 86% | 1.97 | Both | 750 | 3 | HRCU-A-CB (Split System: Heat Pump with Remote Outdoor Unit-Air-Source) | Yes
214574685 | Central Heat Pump | KEEPRITE | CVH837GKA2* |  |  | EN(A,D)4X48L24**+WALLCON | *96CTN0802120B* | 32400 |  |  | 17.5 | 8.5 | 32600 |  |  | 24800 | 76.07% | 1.98 | Both | 675 | 2.7 | HRCU-A-CB (Split System: Heat Pump with Remote Outdoor Unit-Air-Source) | N/A
213771122 | Central Heat Pump | KEEPRITE | CVH825GKA2* |  |  | EA*4X37L17A*+WALLCON | *96CTN0801714B* | 24200 |  |  | 16.5 | 8.1 | 21400 |  |  | 16700 | 78.04% | 2 | Both | 505 | 2.02 | HRCU-A-CB (Split System: Heat Pump with Remote Outdoor Unit-Air-Source) | N/A
213771062 | Central Heat Pump | KEEPRITE | CVH825GKA2* |  |  | EA*4X37L17A*+WALLCON | *80CTL0901716B* | 24200 |  |  | 16.5 | 8.1 | 21400 |  |  | 16700 | 78.04% | 2 | Both | 505 | 2.02 | HRCU-A-CB (Split System: Heat Pump with Remote Outdoor Unit-Air-Source) | N/A
213771012 | Central Heat Pump | KEEPRITE | CVH825GKA2* |  |  | EA*4X36L21A*+WALLCON | *96CTN0801714B* | 23600 |  |  | 16.5 | 8.1 | 21400 |  |  | 16700 | 78.04% | 1.94 | Both | 492.5 | 1.97 | HRCU-A-CB (Split System: Heat Pump with Remote Outdoor Unit-Air-Source) | N/A
208141273 | Central Heat Pump | American Standard | 4TXD2036A10NU** |  |  | 4MXA2036A10NU** |  | 34000 |  |  | 16 | 9 | 35000 |  |  | 28000 | 80% | 1.8 | Both | 707.5 | 2.83 | HRCU-A-CB (Split System: Heat Pump with Remote Outdoor Unit-Air-Source) | Yes
214075245 | Central Heat Pump | RUUD | RD17AZ60AJ3N |  |  | RCFZ6024STANM | U802VA100521M | 55500 |  |  | 19 | 8.1 | 53500 |  |  | 49000 | 91.59% | 1.75 | Both | 1157.5 | 4.63 | HRCU-A-CB (Split System: Heat Pump with Remote Outdoor Unit-Air-Source) | Yes
212983305 | Central Heat Pump | CARRIER | 38MURAQ18AB3* |  |  | CNPV*3017AL* | 59SC2E040M17**12 | 17400 |  |  | 15.5 | 8.1 | 18100 |  |  | 18700 | 103.3% | 2.24 | Both | 362.5 | 1.45 | HRCU-A-CB (Split System: Heat Pump with Remote Outdoor Unit-Air-Source) | N/A
215319064 | Central Heat Pump | MIDEA | D5CURAH24AAK |  |  | D5FUAAH24XAK |  | 24000 |  |  | 18.2 | 9.7 | 26000 |  |  | 21600 | 83.08% | 1.87 | Both | 500 | 2 | HRCU-A-CB (Split System: Heat Pump with Remote Outdoor Unit-Air-Source) | Yes
214075371 | Central Heat Pump | RUSSELL | RD17AZ60AJ3N |  |  | TCFZ6024STANM | S98MV1155A24UPS | 55000 |  |  | 18 | 8.1 | 54000 |  |  | 49500 | 91.67% | 1.75 | Both | 1145 | 4.58 | HRCU-A-CB (Split System: Heat Pump with Remote Outdoor Unit-Air-Source) | Yes
213216270 | Central Heat Pump | ATK | ACI-CCO36CP21 |  |  | ACI-CCO36CP21 |  | 30000 |  |  | 15.5 | 9.7 | 33000 |  |  | 27000 | 81.82% | 1.85 | Both | 625 | 2.5 | HRCU-A-C (Split System: Heat Pump with Remote Outdoor Unit with No Indoor Fan --Air Source) | N/A
214397822 | Central Heat Pump | COLEMAN | HH860E2S11 |  |  | CTM60C5CGS1 | TM9V080C16MP12 | 43500 |  |  | 18 | 8.5 | 44000 |  |  | 33400 | 75.91% | 2 | Both | 907.5 | 3.63 | HRCU-A-CB (Split System: Heat Pump with Remote Outdoor Unit-Air-Source) | N/A
214649780 | Central Heat Pump | LUXAIRE | HH860E2S11 |  |  | CTU60D5XGS1+TXV | TP9C120D20MP13 | 44000 |  |  | 18 | 8.5 | 44500 |  |  | 33400 | 75.06% | 2 | Both | 917.5 | 3.67 | HRCU-A-CB (Split System: Heat Pump with Remote Outdoor Unit-Air-Source) | Both
212386844 | Central Heat Pump | ATK | ACI-AUO30SHP-M |  |  | ACI-CCO36CP21 |  | 30000 |  |  | 15.5 | 9.7 | 33000 |  |  | 27000 | 81.82% | 1.85 | Both | 625 | 2.5 | HRCU-A-C (Split System: Heat Pump with Remote Outdoor Unit with No Indoor Fan --Air Source) | N/A
215319081 | Central Heat Pump | MIDEA | D5CLRAH48AAK |  |  | D5FLAAH48XAK |  | 48000 |  |  | 17.8 | 10 | 50000 |  |  | 35200 | 70.4% | 1.9 | Both | 1000 | 4 | HRCU-A-CB (Split System: Heat Pump with Remote Outdoor Unit-Air-Source) | Yes
211229449 | Central Heat Pump | BRYANT HEATING AND COOLING SYSTEMS | 38MURAQ36AB3* |  |  | CAP**4824AL* | 912SD60100E21*** | 35600 |  |  | 16.5 | 8.5 | 37800 |  |  | 34600 | 91.53% | 2.04 | Both | 742.5 | 2.97 | HRCU-A-CB (Split System: Heat Pump with Remote Outdoor Unit-Air-Source) | N/A
211227366 | Central Heat Pump | BRYANT HEATING AND COOLING SYSTEMS | 38MURAQ36AB3* |  |  | CAP**4221AL* | 8(0,1)*SA60110E21*** | 35400 |  |  | 16 | 8.1 | 38500 |  |  | 35000 | 90.91% | 1.88 | Both | 737.5 | 2.95 | HRCU-A-CB (Split System: Heat Pump with Remote Outdoor Unit-Air-Source) | N/A
211227425 | Central Heat Pump | BRYANT HEATING AND COOLING SYSTEMS | 38MURAQ36AB3* |  |  | CAP**4221AL* | 83*SA48060E17*** | 35000 |  |  | 16.5 | 8.1 | 38500 |  |  | 35000 | 90.91% | 1.86 | Both | 730 | 2.92 | HRCU-A-CB (Split System: Heat Pump with Remote Outdoor Unit-Air-Source) | N/A
211229533 | Central Heat Pump | BRYANT HEATING AND COOLING SYSTEMS | 38MURAQ36AB3* |  |  | CAP**4824AL* | 926SA60080V21*** | 36200 |  |  | 16 | 8.5 | 38500 |  |  | 34600 | 89.87% | 2.06 | Both | 755 | 3.02 | HRCU-A-CB (Split System: Heat Pump with Remote Outdoor Unit-Air-Source) | N/A
214650177 | Central Heat Pump | FRASER-JOHNSTON | HH824E2S11 |  |  | CTU36B5XDS1+TXV | TM8V080B12MP12 | 23000 |  |  | 18 | 9 | 23000 |  |  | 18100 | 78.7% | 2 | Both | 480 | 1.92 | HRCU-A-CB (Split System: Heat Pump with Remote Outdoor Unit-Air-Source) | N/A
214650094 | Central Heat Pump | FRASER-JOHNSTON | HH824E2S11 |  |  | CTU30B5XCS1+TXV | Z9ES080B12SMPS1 | 23000 |  |  | 17 | 9 | 23000 |  |  | 18100 | 78.7% | 2 | Both | 480 | 1.92 | HRCU-A-CB (Split System: Heat Pump with Remote Outdoor Unit-Air-Source) | N/A
214649810 | Central Heat Pump | FRASER-JOHNSTON | HH824E2S11 |  |  | CTU30B5XCS1+TXV | TM8E080B12MP11 | 23000 |  |  | 17 | 9 | 23000 |  |  | 18000 | 78.26% | 2 | Both | 480 | 1.92 | HRCU-A-CB (Split System: Heat Pump with Remote Outdoor Unit-Air-Source) | N/A
214651257 | Central Heat Pump | CHAMPION HEATING AND COOLING | HH824E2S11 |  |  | CTU36B5XDS1+TXV | TM9V060B12MP12 | 23000 |  |  | 18 | 9 | 23000 |  |  | 17600 | 76.52% | 2 | Both | 480 | 1.92 | HRCU-A-CB (Split System: Heat Pump with Remote Outdoor Unit-Air-Source) | N/A
214651325 | Central Heat Pump | CHAMPION HEATING AND COOLING | HH824E2S11 |  |  | CTU30B5XCS1+TXV | TM9E060B12MP12 | 23000 |  |  | 17 | 9 | 23000 |  |  | 18300 | 79.57% | 2 | Both | 480 | 1.92 | HRCU-A-CB (Split System: Heat Pump with Remote Outdoor Unit-Air-Source) | N/A
207742359 | Central Heat Pump | Invertercool | COH16S-36AA |  |  | CVTAN-24A |  | 23600 |  |  | 17 | 8.5 | 24000 |  |  | 17600 | 73.33% | 2.1 | Both | 492.5 | 1.97 | HRCU-A-CB (Split System: Heat Pump with Remote Outdoor Unit-Air-Source) | Both
206414278 | Central Heat Pump | KINGHOME | KU60UHO |  |  | KU60UH2I |  | 54000 |  |  | 15.8 | 9 | 54000 |  |  | 41000 | 75.93% | 1.8 | Both | 1125 | 4.5 | HRCU-A-CB (Split System: Heat Pump with Remote Outdoor Unit-Air-Source) | Yes
212984409 | Central Heat Pump | CARRIER | 38MURAQ36AB3* |  |  | CAP**4821AL* | 59SC2E080M17**16 | 35800 |  |  | 16.5 | 8.5 | 37800 |  |  | 34600 | 91.53% | 2.02 | Both | 745 | 2.98 | HRCU-A-CB (Split System: Heat Pump with Remote Outdoor Unit-Air-Source) | N/A
214608196 | Central Heat Pump | ECOER | EODA18H-4860BAA |  |  | EAHATN-48BAA |  | 45000 |  |  | 18 | 9 | 47000 |  |  | 34400 | 73.19% | 2.1 | Both | 937.5 | 3.75 | HRCU-A-CB (Split System: Heat Pump with Remote Outdoor Unit-Air-Source) | No
207861758 | Central Heat Pump | ECOER | EODA18H-4860B |  |  | EAHATN-36B |  | 35200 |  |  | 19 | 9.2 | 36000 |  |  | 29200 | 81.11% | 2.1 | Both | 732.5 | 2.93 | HRCU-A-CB (Split System: Heat Pump with Remote Outdoor Unit-Air-Source) | Both
211228498 | Central Heat Pump | BRYANT HEATING AND COOLING SYSTEMS | 38MURAQ36AB3* |  |  | CAP**4321AL* | 915SB60080E21*** | 37200 |  |  | 15.5 | 8.5 | 38500 |  |  | 35000 | 90.91% | 2.12 | Both | 775 | 3.1 | HRCU-A-CB (Split System: Heat Pump with Remote Outdoor Unit-Air-Source) | N/A
211229418 | Central Heat Pump | BRYANT HEATING AND COOLING SYSTEMS | 38MURAQ36AB3* |  |  | CAP**4824AL* | 82*TA66135V24*** | 36000 |  |  | 16 | 8.5 | 38500 |  |  | 34600 | 89.87% | 2.06 | Both | 750 | 3 | HRCU-A-CB (Split System: Heat Pump with Remote Outdoor Unit-Air-Source) | N/A
208141155 | Central Heat Pump | ECOER | EODA18H-4860B |  |  | GNC4248CPT | MGH96M080C4A | 44000 |  |  | 17 | 8.5 | 45000 |  |  | 32400 | 72% | 1.95 | Both | 917.5 | 3.67 | HRCU-A-CB (Split System: Heat Pump with Remote Outdoor Unit-Air-Source) | N/A
212972466 | Central Heat Pump | KEEPRITE | DLCURAH30ABK |  |  | EA*4X42L21A* | *80VTL1102122B* | 29800 |  |  | 15.2 | 8.1 | 34200 |  |  | 27600 | 80.7% | 1.8 | Both | 620 | 2.48 | HRCU-A-CB (Split System: Heat Pump with Remote Outdoor Unit-Air-Source) | N/A
214866731 | Central Heat Pump | ECOER | EODA18H-2436BAA |  |  | GNC2430BPT | FG7TE-060D-V24B* | 22800 |  |  | 18 | 8.8 | 24000 |  |  | 19200 | 80% | 2.1 | Both | 475 | 1.9 | HRCU-A-CB (Split System: Heat Pump with Remote Outdoor Unit-Air-Source) | N/A
207861762 | Central Heat Pump | ECOER | EODA18H-2436B |  |  | GNC2430BPT |  | 22800 |  |  | 15.2 | 8.5 | 23000 |  |  | 18600 | 80.87% | 2 | Both | 475 | 1.9 | HRCU-A-C (Split System: Heat Pump with Remote Outdoor Unit with No Indoor Fan --Air Source) | N/A
208141150 | Central Heat Pump | ECOER | EODA18H-2436B |  |  | GNC4248CPT | MGH96M100C5A | 33000 |  |  | 16.5 | 8.5 | 34600 |  |  | 24400 | 70.52% | 1.95 | Both | 687.5 | 2.75 | HRCU-A-CB (Split System: Heat Pump with Remote Outdoor Unit-Air-Source) | N/A
214866732 | Central Heat Pump | ECOER | EODA18H-2436BAA |  |  | GNC3036BPT | FG7TE-060D-V24B* | 32000 |  |  | 17 | 8.8 | 34600 |  |  | 24400 | 70.52% | 1.95 | Both | 667.5 | 2.67 | HRCU-A-CB (Split System: Heat Pump with Remote Outdoor Unit-Air-Source) | N/A
214075499 | Central Heat Pump | RUSSELL | RD17AZ24AJ3N |  |  | TCFZ2417MTANM | S801V0754A17DZ | 22600 |  |  | 17 | 9.5 | 22600 |  |  | 16800 | 74.34% | 2.1 | Both | 470 | 1.88 | HRCU-A-CB (Split System: Heat Pump with Remote Outdoor Unit-Air-Source) | Yes
214075518 | Central Heat Pump | RUSSELL | RD17AZ24AJ3N |  |  | TCFZ2417MTANM | S801V1004A17UH | 22600 |  |  | 17 | 9.5 | 22600 |  |  | 16800 | 74.34% | 2.1 | Both | 470 | 1.88 | HRCU-A-CB (Split System: Heat Pump with Remote Outdoor Unit-Air-Source) | Yes
214731834 | Central Heat Pump | ECOER | EODA18H-2436BAA |  |  | GNC2430BPT | FG7SA-090C-T24B* | 22800 |  |  | 17 | 8.4 | 24000 |  |  | 19200 | 80% | 2.1 | Both | 475 | 1.9 | HRCU-A-CB (Split System: Heat Pump with Remote Outdoor Unit-Air-Source) | Both
214731836 | Central Heat Pump | ECOER | EODA18H-2436BAA |  |  | GNC3036BPT | FG7SA-072C-T24B* | 32000 |  |  | 16 | 8.4 | 34600 |  |  | 24400 | 70.52% | 1.95 | Both | 667.5 | 2.67 | HRCU-A-CB (Split System: Heat Pump with Remote Outdoor Unit-Air-Source) | Yes
208141149 | Central Heat Pump | ECOER | EODA18H-2436B |  |  | GNC3036BPT | MGH96M060B3A | 32000 |  |  | 17 | 8.8 | 34600 |  |  | 24400 | 70.52% | 1.95 | Both | 667.5 | 2.67 | HRCU-A-CB (Split System: Heat Pump with Remote Outdoor Unit-Air-Source) | N/A
214731833 | Central Heat Pump | ECOER | EODA18H-2436BAA |  |  | GNC2430BPT | FG7SA-072C-T24B* | 22800 |  |  | 17 | 8.4 | 24000 |  |  | 19200 | 80% | 2.1 | Both | 475 | 1.9 | HRCU-A-CB (Split System: Heat Pump with Remote Outdoor Unit-Air-Source) | Both
214333174 | Central Heat Pump | ECOER | EODA18H-2436B |  |  | GNC2430APT+DK |  | 22800 |  |  | 15.2 | 8.2 | 23000 |  |  | 18600 | 80.87% | 1.9 | Both | 475 | 1.9 | HRCU-A-C (Split System: Heat Pump with Remote Outdoor Unit with No Indoor Fan --Air Source) | Yes
211390257 | Central Heat Pump | FRASER-JOHNSTON | HMH72B341 |  |  | XAFC36DBCN1 | TM8V080C16MP12 | 34000 |  |  | 17.5 | 8.5 | 33800 |  |  | 23800 | 70.41% | 2.08 | Both | 707.5 | 2.83 | HRCU-A-CB (Split System: Heat Pump with Remote Outdoor Unit-Air-Source) | N/A
208447923 | Central Heat Pump | MIDEA | 38MURAQ24AB3 |  |  | 40MUAAQ24XA3 |  | 24000 |  |  | 17.4 | 10 | 24000 |  |  | 22600 | 94.17% | 1.91 | Both | 500 | 2 | HRCU-A-CB (Split System: Heat Pump with Remote Outdoor Unit-Air-Source) | No
215318871 | Central Heat Pump | MIDEA | 37MURAQ48AA3 |  |  | 45MUAAQ48XX3 |  | 48000 |  |  | 16 | 8.5 | 48000 |  |  | 38000 | 79.17% | 1.85 | Both | 1000 | 4 | HRCU-A-CB (Split System: Heat Pump with Remote Outdoor Unit-Air-Source) | Yes
211226326 | Central Heat Pump | BRYANT HEATING AND COOLING SYSTEMS | 38MURAQ36AB3* |  |  | CAP**3621AL* | 912SD42060E17*** | 35200 |  |  | 16 | 8.1 | 38500 |  |  | 35200 | 91.43% | 1.82 | Both | 732.5 | 2.93 | HRCU-A-CB (Split System: Heat Pump with Remote Outdoor Unit-Air-Source) | N/A
213352686 | Central Heat Pump | ECOER | EODA18H-4860B |  |  | EAHATN-36 |  | 35200 |  |  | 18 | 8.8 | 36000 |  |  | 29200 | 81.11% | 2 | Both | 732.5 | 2.93 | HRCU-A-CB (Split System: Heat Pump with Remote Outdoor Unit-Air-Source) | No
213352687 | Central Heat Pump | ECOER | EODA18H-4860B |  |  | EAHATN-48 |  | 45000 |  |  | 17 | 8.8 | 47000 |  |  | 33200 | 70.64% | 2.1 | Both | 937.5 | 3.75 | HRCU-A-CB (Split System: Heat Pump with Remote Outdoor Unit-Air-Source) | No
214731842 | Central Heat Pump | ECOER | EODA18H-4860BAA |  |  | GNC4248CPT | FG7SA-090C-T35C* | 44000 |  |  | 16.5 | 8.2 | 45000 |  |  | 32400 | 72% | 1.95 | Both | 917.5 | 3.67 | HRCU-A-CB (Split System: Heat Pump with Remote Outdoor Unit-Air-Source) | Yes
213080183 | Central Heat Pump | CARRIER | 38MURAQ36AB3* |  |  | CAP**4321AL* | 59SC6A080M21**20 | 36400 |  |  | 16 | 8.5 | 38000 |  |  | 34800 | 91.58% | 2.06 | Both | 757.5 | 3.03 | HRCU-A-CB (Split System: Heat Pump with Remote Outdoor Unit-Air-Source) | N/A
213372169 | Central Heat Pump | MIDEA | DLCURAH36ABK |  |  | DLFULAH36XCX + CI |  | 35000 |  |  | 15.2 | 10 | 39000 |  |  | 32000 | 82.05% | 2 | Both | 730 | 2.92 | HRCU-A-C (Split System: Heat Pump with Remote Outdoor Unit with No Indoor Fan --Air Source) | Yes
214866735 | Central Heat Pump | ECOER | EODA18H-4860BAA |  |  | GNC3036BPT | FG7TE-060D-V24B* | 33000 |  |  | 17.5 | 8.8 | 35000 |  |  | 27000 | 77.14% | 2.1 | Both | 687.5 | 2.75 | HRCU-A-CB (Split System: Heat Pump with Remote Outdoor Unit-Air-Source) | N/A
213080207 | Central Heat Pump | CARRIER | 38MURAQ36AB3* |  |  | CAP**4824AL* | 59SC6A080M21**20 | 36000 |  |  | 16 | 8.5 | 38000 |  |  | 34800 | 91.58% | 2.04 | Both | 750 | 3 | HRCU-A-CB (Split System: Heat Pump with Remote Outdoor Unit-Air-Source) | N/A
211227202 | Central Heat Pump | BRYANT HEATING AND COOLING SYSTEMS | 38MURAQ36AB3* |  |  | CAP**3721AL* | 926TB66100V21*** | 36800 |  |  | 16.5 | 8.5 | 38500 |  |  | 34800 | 90.39% | 2.1 | Both | 767.5 | 3.07 | HRCU-A-CB (Split System: Heat Pump with Remote Outdoor Unit-Air-Source) | N/A
211229376 | Central Heat Pump | BRYANT HEATING AND COOLING SYSTEMS | 38MURAQ36AB3* |  |  | CAP**4824AL* | 83*SA60080E21*** | 37600 |  |  | 15.5 | 8.5 | 39500 |  |  | 35000 | 88.61% | 2.14 | Both | 782.5 | 3.13 | HRCU-A-CB (Split System: Heat Pump with Remote Outdoor Unit-Air-Source) | N/A
211227354 | Central Heat Pump | BRYANT HEATING AND COOLING SYSTEMS | 38MURAQ36AB3* |  |  | CAP**4221AL* | 8(0,1)*SA60090E21*** | 36000 |  |  | 16 | 8.1 | 39500 |  |  | 35000 | 88.61% | 1.9 | Both | 750 | 3 | HRCU-A-CB (Split System: Heat Pump with Remote Outdoor Unit-Air-Source) | N/A
214608335 | Central Heat Pump | AMERICAN STANDARD | E4HL5042A1000A |  |  | E4AH5E36A1J30A |  | 36000 |  |  | 15.2 | 8.5 | 36000 |  |  | 30000 | 83.33% | 1.8 | Both | 750 | 3 | HRCU-A-CB (Split System: Heat Pump with Remote Outdoor Unit-Air-Source) | N/A
214574545 | Central Heat Pump | KEEPRITE | CVH837GKA2* |  |  | EN(A,D,W)4X42L21**+WALLCON | *97CMN0602120B* | 31600 |  |  | 16.5 | 8.1 | 33200 |  |  | 24600 | 74.1% | 1.86 | Both | 657.5 | 2.63 | HRCU-A-CB (Split System: Heat Pump with Remote Outdoor Unit-Air-Source) | N/A
211229339 | Central Heat Pump | TEMPSTAR | DLCURAH36ABK |  |  | EA*4X48L24A* | *80ES(N,L)1552420A* | 37000 |  |  | 16 | 8.5 | 38500 |  |  | 34800 | 90.39% | 2.12 | Both | 770 | 3.08 | HRCU-A-CB (Split System: Heat Pump with Remote Outdoor Unit-Air-Source) | N/A
215319056 | Central Heat Pump | MIDEA | D5CUHAH24AAK |  |  | D5FUAAH24XAK |  | 23000 |  |  | 18.4 | 10 | 24000 |  |  | 21600 | 90% | 1.87 | Both | 480 | 1.92 | HRCU-A-CB (Split System: Heat Pump with Remote Outdoor Unit-Air-Source) | Yes
214333175 | Central Heat Pump | ECOER | EODA18H-2436B |  |  | GNC3036BPT+DK |  | 31000 |  |  | 15.2 | 8.5 | 33600 |  |  | 23600 | 70.24% | 1.9 | Both | 645 | 2.58 | HRCU-A-C (Split System: Heat Pump with Remote Outdoor Unit with No Indoor Fan --Air Source) | Yes
215318878 | Central Heat Pump | MIDEA | 37MAHAQ33AA3 |  |  | 45MBAAQ36XB3 |  | 33000 |  |  | 16.7 | 10 | 35000 |  |  | 34000 | 97.14% | 2 | Both | 687.5 | 2.75 | HRCU-A-CB (Split System: Heat Pump with Remote Outdoor Unit-Air-Source) | Yes
208141144 | Central Heat Pump | ECOER | EODA18H-2436B |  |  | GNC2430APT | MGH96M080B3A | 22800 |  |  | 18 | 8.8 | 24000 |  |  | 19200 | 80% | 2 | Both | 475 | 1.9 | HRCU-A-CB (Split System: Heat Pump with Remote Outdoor Unit-Air-Source) | No
214608266 | Central Heat Pump | AMERICAN STANDARD | E4HL5030A1000A |  |  | 4TXCB003DS3 |  | 24000 |  |  | 15.2 | 8.1 | 24000 |  |  | 19500 | 81.25% | 1.75 | Both | 500 | 2 | HRCU-A-C (Split System: Heat Pump with Remote Outdoor Unit with No Indoor Fan --Air Source) | N/A
215318794 | Central Heat Pump | BRYANT | 37MAHAQ33AA3 |  |  | 45MBAAQ36XB3 |  | 33000 |  |  | 16.7 | 10 | 35000 |  |  | 34000 | 97.14% | 2 | Both | 687.5 | 2.75 | HRCU-A-CB (Split System: Heat Pump with Remote Outdoor Unit-Air-Source) | Yes
207861756 | Central Heat Pump | ECOER | EODA18H-2436B |  |  | EAHATN-24B |  | 24000 |  |  | 20 | 9.2 | 24000 |  |  | 19600 | 81.67% | 2.1 | Both | 500 | 2 | HRCU-A-CB (Split System: Heat Pump with Remote Outdoor Unit-Air-Source) | Both
214608218 | Central Heat Pump | ECOER | EODA18H-2436BAA |  |  | GNC2430BPT+DK |  | 22800 |  |  | 15.2 | 8.5 | 23000 |  |  | 18600 | 80.87% | 2 | Both | 475 | 1.9 | HRCU-A-C (Split System: Heat Pump with Remote Outdoor Unit with No Indoor Fan --Air Source) | Yes
214608202 | Central Heat Pump | ECOER | EODA18H-2436BAA |  |  | GNC2430APT | MGH96M080B3A | 22800 |  |  | 18 | 8.8 | 24000 |  |  | 19200 | 80% | 2 | Both | 475 | 1.9 | HRCU-A-CB (Split System: Heat Pump with Remote Outdoor Unit-Air-Source) | No
214608236 | Central Heat Pump | ECOER | EODA18H-2436BAA |  |  | EAHATN-36 |  | 34200 |  |  | 17 | 8.8 | 36000 |  |  | 25200 | 70% | 1.9 | Both | 712.5 | 2.85 | HRCU-A-CB (Split System: Heat Pump with Remote Outdoor Unit-Air-Source) | N/A
214075556 | Central Heat Pump | RUSSELL | RD17AZ24AJ3N |  |  | TCFZ2417MTANM | S802V0754A17UHN | 22600 |  |  | 18 | 9.5 | 22600 |  |  | 16800 | 74.34% | 2.1 | Both | 470 | 1.88 | HRCU-A-CB (Split System: Heat Pump with Remote Outdoor Unit-Air-Source) | Yes
214608232 | Central Heat Pump | ECOER | EODA18H-4860BAA |  |  | GNC4860DPT | MGH96M120D5A | 52000 |  |  | 16.5 | 8.5 | 54000 |  |  | 37800 | 70% | 1.9 | Both | 1082.5 | 4.33 | HRCU-A-CB (Split System: Heat Pump with Remote Outdoor Unit-Air-Source) | N/A
208141153 | Central Heat Pump | ECOER | EODA18H-4860B |  |  | GNC3036BPT | MGH96M060B3A | 33000 |  |  | 17.5 | 8.8 | 35000 |  |  | 27000 | 77.14% | 2.1 | Both | 687.5 | 2.75 | HRCU-A-CB (Split System: Heat Pump with Remote Outdoor Unit-Air-Source) | Both
211227468 | Central Heat Pump | BRYANT HEATING AND COOLING SYSTEMS | 38MURAQ36AB3* |  |  | CAP**4221AL* | 82*TA48090V17*** | 35600 |  |  | 16 | 8.1 | 38500 |  |  | 35000 | 90.91% | 1.9 | Both | 742.5 | 2.97 | HRCU-A-CB (Split System: Heat Pump with Remote Outdoor Unit-Air-Source) | N/A
214333178 | Central Heat Pump | ECOER | EODA18H-4860B |  |  | GNC4860DPT+DK |  | 52000 |  |  | 15.2 | 8.5 | 53000 |  |  | 37200 | 70.19% | 1.9 | Both | 1082.5 | 4.33 | HRCU-A-C (Split System: Heat Pump with Remote Outdoor Unit with No Indoor Fan --Air Source) | Yes
211388676 | Central Heat Pump | FRASER-JOHNSTON | HMH72B341 |  |  | XAHC36DBCN1 | TM9E080C16MP12 | 34000 |  |  | 17.5 | 8.1 | 34000 |  |  | 24400 | 71.76% | 2.06 | Both | 707.5 | 2.83 | HRCU-A-CB (Split System: Heat Pump with Remote Outdoor Unit-Air-Source) | N/A
213372228 | Central Heat Pump | Weathermaker | 38MURAQ18AB3 |  |  | 40MULAQ24XBX + CI |  | 18000 |  |  | 16.1 | 9.5 | 19000 |  |  | 15000 | 78.95% | 2.2 | Both | 375 | 1.5 | HRCU-A-C (Split System: Heat Pump with Remote Outdoor Unit with No Indoor Fan --Air Source) | No
211397275 | Central Heat Pump | COLEMAN | HMH72B341 |  |  | XAHD48FXXN1+TXV | CPLC100C16MP13 | 33600 |  |  | 16 | 8.5 | 32400 |  |  | 23800 | 73.46% | 2.06 | Both | 700 | 2.8 | HRCU-A-CB (Split System: Heat Pump with Remote Outdoor Unit-Air-Source) | N/A
211385997 | Central Heat Pump | FRASER-JOHNSTON | HMH72B341 |  |  | XAFC48FBCN1 | TM8E080B12MP11 | 33400 |  |  | 17 | 8.5 | 32400 |  |  | 23800 | 73.46% | 2.04 | Both | 695 | 2.78 | HRCU-A-CB (Split System: Heat Pump with Remote Outdoor Unit-Air-Source) | N/A
211389441 | Central Heat Pump | LUXAIRE | HMH72B341 |  |  | XAHC36DXXN1+TXV | TM8Y100C16MP11 | 34000 |  |  | 18 | 8.1 | 34000 |  |  | 24400 | 71.76% | 2.06 | Both | 707.5 | 2.83 | HRCU-A-CB (Split System: Heat Pump with Remote Outdoor Unit-Air-Source) | N/A
208447914 | Central Heat Pump | Weathermaker | 38MURAQ24AB3 |  |  | 40MUAAQ24XA3 |  | 24000 |  |  | 17.4 | 10 | 24000 |  |  | 22600 | 94.17% | 1.91 | Both | 500 | 2 | HRCU-A-CB (Split System: Heat Pump with Remote Outdoor Unit-Air-Source) | No
212989173 | Central Heat Pump | KEEPRITE | DLCURAH24ABK |  |  | EA*4X36L17A* | *95MSU0601716A* | 23600 |  |  | 17 | 8.5 | 26200 |  |  | 24000 | 91.6% | 1.98 | Both | 492.5 | 1.97 | HRCU-A-CB (Split System: Heat Pump with Remote Outdoor Unit-Air-Source) | N/A
211241929 | Central Heat Pump | KEEPRITE | DLCURAH24ABK |  |  | EA*4X36L17A* | *80VSL0701716A* | 24000 |  |  | 16.5 | 8.5 | 26000 |  |  | 22800 | 87.69% | 1.9 | Both | 500 | 2 | HRCU-A-CB (Split System: Heat Pump with Remote Outdoor Unit-Air-Source) | N/A
211243233 | Central Heat Pump | KEEPRITE | DLCURAH24ABK |  |  | EA*4X37L21A* | *96VSN0802120A* | 24600 |  |  | 17 | 8.5 | 25200 |  |  | 21000 | 83.33% | 1.78 | Both | 512.5 | 2.05 | HRCU-A-CB (Split System: Heat Pump with Remote Outdoor Unit-Air-Source) | N/A
214572755 | Central Heat Pump | KEEPRITE | CVH837GKA** |  |  | EA*4X43L21A*+WALLCON | *97CMN0802120B* | 32800 |  |  | 17.5 | 8.5 | 32800 |  |  | 25200 | 76.83% | 2 | Both | 682.5 | 2.73 | HRCU-A-CB (Split System: Heat Pump with Remote Outdoor Unit-Air-Source) | N/A
214239660 | Central Heat Pump | KEEPRITE | CVH837GKA** |  |  | END4X42L17**+WALLCON | *80CTL0701716B* | 32000 |  |  | 17 | 8.1 | 33000 |  |  | 24800 | 75.15% | 1.9 | Both | 667.5 | 2.67 | HRCU-A-CB (Split System: Heat Pump with Remote Outdoor Unit-Air-Source) | N/A
212986627 | Central Heat Pump | KEEPRITE | DLCURAH24ABK |  |  | EN(A,D)4X30L17** | *96MSN0401712A* | 23200 |  |  | 15.5 | 8.1 | 26000 |  |  | 24400 | 93.85% | 2.02 | Both | 482.5 | 1.93 | HRCU-A-CB (Split System: Heat Pump with Remote Outdoor Unit-Air-Source) | N/A
211126512 | Central Heat Pump | THERMAL ZONE | TZPLV482PA |  |  | TZHVLE4821JA |  | 47000 |  |  | 15.6 | 9.4 | 50000 |  |  | 46000 | 92% | 1.9 | Both | 980 | 3.92 | HRCU-A-CB (Split System: Heat Pump with Remote Outdoor Unit-Air-Source) | N/A
212971684 | Central Heat Pump | KEEPRITE | DLCURAH24ABK |  |  | EA*4X37L17A* | *80VTL0701716B* | 24000 |  |  | 17 | 8.5 | 25200 |  |  | 22000 | 87.3% | 1.84 | Both | 500 | 2 | HRCU-A-CB (Split System: Heat Pump with Remote Outdoor Unit-Air-Source) | N/A
214239760 | Central Heat Pump | KEEPRITE | CVH837GKA** |  |  | EN(A,D,W)4X42L21**+WALLCON | *80CTL0902120B* | 31800 |  |  | 17 | 8.1 | 33000 |  |  | 24400 | 73.94% | 1.9 | Both | 662.5 | 2.65 | HRCU-A-CB (Split System: Heat Pump with Remote Outdoor Unit-Air-Source) | N/A
214573325 | Central Heat Pump | KEEPRITE | CVH837GKA** |  |  | EN(A,D)4X36L21**+WALLCON | *95CSU0802120B* | 31400 |  |  | 16.5 | 8.1 | 33200 |  |  | 24200 | 72.89% | 1.82 | Both | 655 | 2.62 | HRCU-A-CB (Split System: Heat Pump with Remote Outdoor Unit-Air-Source) | N/A
211241602 | Central Heat Pump | KEEPRITE | DLCURAH24ABK |  |  | EA*4X30L17A* | *96VTN0401410A* | 23200 |  |  | 16 | 8.5 | 25800 |  |  | 24200 | 93.8% | 2.02 | Both | 482.5 | 1.93 | HRCU-A-CB (Split System: Heat Pump with Remote Outdoor Unit-Air-Source) | N/A
214312436 | Central Heat Pump | FRIEDRICH | WFPU18Z363C | ADP |  | H,RG81936+TD |  | 30000 |  |  | 15.5 | 9.4 | 28400 |  |  | 23800 | 83.8% | 2.08 | Both | 625 | 2.5 | HRCU-A-C (Split System: Heat Pump with Remote Outdoor Unit with No Indoor Fan --Air Source) | N/A
211245729 | Central Heat Pump | KEEPRITE | DLCURAH24ABK |  |  | EN(A,D)4X36L21** | *92ESN0401712A* | 23600 |  |  | 15.5 | 8.1 | 26200 |  |  | 23400 | 89.31% | 1.92 | Both | 492.5 | 1.97 | HRCU-A-CB (Split System: Heat Pump with Remote Outdoor Unit-Air-Source) | N/A
215319062 | Central Heat Pump | MIDEA | D5CUHAH60AAK |  |  | D5FUHAH60XAK |  | 54000 |  |  | 17.5 | 9.5 | 55000 |  |  | 54000 | 98.18% | 1.9 | Both | 1125 | 4.5 | HRCU-A-CB (Split System: Heat Pump with Remote Outdoor Unit-Air-Source) | Yes
214608346 | Central Heat Pump | AMERICAN STANDARD | E4HL5042A1000A |  |  | A4AH5V42A1C3 + DF |  | 42000 |  |  | 15.2 | 8.1 | 42000 |  |  | 30000 | 71.43% | 1.75 | Both | 875 | 3.5 | HRCU-A-CB (Split System: Heat Pump with Remote Outdoor Unit-Air-Source) | N/A
214572765 | Central Heat Pump | KEEPRITE | CVH837GKA** |  |  | EA*4X43L21A*+WALLCON | *96CTN0802120B* | 33000 |  |  | 18.5 | 8.5 | 32600 |  |  | 25000 | 76.69% | 2 | Both | 687.5 | 2.75 | HRCU-A-CB (Split System: Heat Pump with Remote Outdoor Unit-Air-Source) | N/A
214239710 | Central Heat Pump | KEEPRITE | CVH837GKA** |  |  | END4X42L17**+WALLCON | *96CTN0601714B* | 31800 |  |  | 18 | 8.1 | 33200 |  |  | 25000 | 75.3% | 1.9 | Both | 662.5 | 2.65 | HRCU-A-CB (Split System: Heat Pump with Remote Outdoor Unit-Air-Source) | N/A
212986543 | Central Heat Pump | KEEPRITE | DLCURAH24ABK |  |  | EA*4X25L17A* | *96MSN0401712A* | 24200 |  |  | 15.5 | 8.1 | 25400 |  |  | 21600 | 85.04% | 1.8 | Both | 505 | 2.02 | HRCU-A-CB (Split System: Heat Pump with Remote Outdoor Unit-Air-Source) | N/A
211245489 | Central Heat Pump | KEEPRITE | DLCURAH24ABK |  |  | EN(A,D)4X36L21** | *80VTL0902120A* | 23800 |  |  | 16.5 | 8.1 | 26000 |  |  | 23200 | 89.23% | 1.92 | Both | 495 | 1.98 | HRCU-A-CB (Split System: Heat Pump with Remote Outdoor Unit-Air-Source) | N/A
214239730 | Central Heat Pump | KEEPRITE | CVH837GKA** |  |  | EN(A,D,W)4X42L21**+WALLCON | *80CTL0451712B* | 31600 |  |  | 16.5 | 8.1 | 33400 |  |  | 24800 | 74.25% | 1.84 | Both | 657.5 | 2.63 | HRCU-A-CB (Split System: Heat Pump with Remote Outdoor Unit-Air-Source) | N/A
214573335 | Central Heat Pump | KEEPRITE | CVH837GKA** |  |  | EN(A,D)4X36L21**+WALLCON | *95CSU1002122B* | 31400 |  |  | 17 | 8.1 | 33000 |  |  | 24000 | 72.73% | 1.84 | Both | 655 | 2.62 | HRCU-A-CB (Split System: Heat Pump with Remote Outdoor Unit-Air-Source) | N/A
214573385 | Central Heat Pump | KEEPRITE | CVH837GKA** |  |  | EN(A,D,W)4X42L21**+WALLCON | *95CSU0802120B* | 31800 |  |  | 17 | 8.1 | 33000 |  |  | 24600 | 74.55% | 1.88 | Both | 662.5 | 2.65 | HRCU-A-CB (Split System: Heat Pump with Remote Outdoor Unit-Air-Source) | N/A
214075362 | Central Heat Pump | RUSSELL | RD17AZ60AJ3N |  |  | TCFZ6024STANM | S97MV1005A21DHS | 55000 |  |  | 18 | 8.1 | 54000 |  |  | 49500 | 91.67% | 1.75 | Both | 1145 | 4.58 | HRCU-A-CB (Split System: Heat Pump with Remote Outdoor Unit-Air-Source) | Yes
215319079 | Central Heat Pump | MIDEA | D5CLHAH58AAK |  |  | D5FLAAH60XAK |  | 54000 |  |  | 15.4 | 9.2 | 59000 |  |  | 53000 | 89.83% | 2 | Both | 1125 | 4.5 | HRCU-A-CB (Split System: Heat Pump with Remote Outdoor Unit-Air-Source) | Yes
213885871 | Central Heat Pump | THERMAL ZONE | TZPLV482PA |  |  | MAC-60HWDN1-MN0 |  | 45000 |  |  | 15.2 | 9.2 | 55000 |  |  | 46500 | 84.55% | 1.8 | Both | 937.5 | 3.75 | HRCU-A-C (Split System: Heat Pump with Remote Outdoor Unit with No Indoor Fan --Air Source) | N/A
215318868 | Central Heat Pump | MIDEA | 37MURAQ24AA3 |  |  | 45MUAAQ24XX3 |  | 24000 |  |  | 18.2 | 9.7 | 26000 |  |  | 21600 | 83.08% | 1.87 | Both | 500 | 2 | HRCU-A-CB (Split System: Heat Pump with Remote Outdoor Unit-Air-Source) | Yes
212988817 | Central Heat Pump | CARRIER | 38MURAQ18AB3* |  |  | CNPV*2417AL* | 59SU5B040M17**12 | 17600 |  |  | 16 | 8.5 | 18700 |  |  | 19100 | 102.1% | 2.3 | Both | 367.5 | 1.47 | HRCU-A-CB (Split System: Heat Pump with Remote Outdoor Unit-Air-Source) | N/A
211260813 | Central Heat Pump | BRYANT HEATING AND COOLING SYSTEMS | 38MURAQ18AB3* |  |  | CAP**2517AL* | 83*SA36040E17*** | 19000 |  |  | 16.5 | 8.5 | 18600 |  |  | 17200 | 92.47% | 2.12 | Both | 395 | 1.58 | HRCU-A-CB (Split System: Heat Pump with Remote Outdoor Unit-Air-Source) | N/A
213685846 | Central Heat Pump | KINGHOME | KRH02TCU |  |  |  |  | 24000 |  |  | 17.8 | 8.8 | 24000 |  |  | 24000 | 100% | 1.75 | Both | 500 | 2 | HSP-A (Single-Package Heat Pump Air-Source) | Yes
214075461 | Central Heat Pump | RUSSELL | RD17AZ24AJ3N |  |  | TCFZ2417MTANM | S801V0754A17UHS | 22600 |  |  | 18 | 9.5 | 22600 |  |  | 16800 | 74.34% | 2.1 | Both | 470 | 1.88 | HRCU-A-CB (Split System: Heat Pump with Remote Outdoor Unit-Air-Source) | Yes
214608220 | Central Heat Pump | ECOER | EODA18H-2436BAA |  |  | GNC3036BPT+DK |  | 31000 |  |  | 15.2 | 8.5 | 33600 |  |  | 23600 | 70.24% | 1.9 | Both | 645 | 2.58 | HRCU-A-C (Split System: Heat Pump with Remote Outdoor Unit with No Indoor Fan --Air Source) | Yes
214731835 | Central Heat Pump | ECOER | EODA18H-2436BAA |  |  | GNC3036BPT | FG7SA-090C-T24B* | 32000 |  |  | 16 | 8.4 | 34600 |  |  | 24400 | 70.52% | 1.95 | Both | 667.5 | 2.67 | HRCU-A-CB (Split System: Heat Pump with Remote Outdoor Unit-Air-Source) | Yes
214608226 | Central Heat Pump | ECOER | EODA18H-2436BAA |  |  | GNC2430BPT |  | 22800 |  |  | 15.2 | 8.5 | 23000 |  |  | 18600 | 80.87% | 2 | Both | 475 | 1.9 | HRCU-A-C (Split System: Heat Pump with Remote Outdoor Unit with No Indoor Fan --Air Source) | N/A
214650198 | Central Heat Pump | FRASER-JOHNSTON | HH824E2S11 |  |  | CTU36B5XDS1+TXV | TPLC080B12MP13 | 23000 |  |  | 18 | 9 | 23000 |  |  | 18100 | 78.7% | 2 | Both | 480 | 1.92 | HRCU-A-CB (Split System: Heat Pump with Remote Outdoor Unit-Air-Source) | N/A
213087998 | Central Heat Pump | Invertercool | COH16S-36AA |  |  | GNC2430BPT | MGH96M080B3A | 22800 |  |  | 16 | 8.5 | 23200 |  |  | 16400 | 70.69% | 1.95 | Both | 475 | 1.9 | HRCU-A-CB (Split System: Heat Pump with Remote Outdoor Unit-Air-Source) | No
211229348 | Central Heat Pump | TEMPSTAR | DLCURAH36ABK |  |  | EA*4X48L24A* | *80VSL0702120A* | 36000 |  |  | 16 | 8.5 | 38500 |  |  | 34600 | 89.87% | 2.06 | Both | 750 | 3 | HRCU-A-CB (Split System: Heat Pump with Remote Outdoor Unit-Air-Source) | N/A
211229357 | Central Heat Pump | TEMPSTAR | DLCURAH36ABK |  |  | EA*4X48L24A* | *80VSL0902120A* | 35600 |  |  | 16.5 | 8.1 | 37800 |  |  | 34600 | 91.53% | 2.04 | Both | 742.5 | 2.97 | HRCU-A-CB (Split System: Heat Pump with Remote Outdoor Unit-Air-Source) | N/A
212521243 | Central Heat Pump | WABBAN | BB36-24WADU |  |  | TCAT24F/NAA |  | 23000 |  |  | 15.2 | 8.5 | 24000 |  |  | 21600 | 90% | 1.8 | Both | 480 | 1.92 | HRCU-A-C (Split System: Heat Pump with Remote Outdoor Unit with No Indoor Fan --Air Source) | N/A
214574615 | Central Heat Pump | KEEPRITE | CVH837GKA2* |  |  | EN(A,D,W)4X48L21**+WALLCON | *97CMN0802120B* | 32400 |  |  | 17.5 | 8.5 | 32800 |  |  | 24800 | 75.61% | 1.96 | Both | 675 | 2.7 | HRCU-A-CB (Split System: Heat Pump with Remote Outdoor Unit-Air-Source) | N/A
211229081 | Central Heat Pump | KEEPRITE | DLCURAH36ABK |  |  | EA*4X48L21A* | *96VSN0601714A* | 35400 |  |  | 15.5 | 8.1 | 38500 |  |  | 34800 | 90.39% | 2.02 | Both | 737.5 | 2.95 | HRCU-A-CB (Split System: Heat Pump with Remote Outdoor Unit-Air-Source) | N/A
213885868 | Central Heat Pump | THERMAL ZONE | TZPLV362PA |  |  | MVB-36B23T4N1 |  | 35000 |  |  | 15.5 | 8.6 | 38000 |  |  | 31600 | 83.16% | 1.85 | Both | 730 | 2.92 | HRCU-A-C (Split System: Heat Pump with Remote Outdoor Unit with No Indoor Fan --Air Source) | N/A
207027465 | Central Heat Pump | DIAL | 24000-CHP-O |  |  | 24000-CHP-AHU |  | 22000 |  |  | 16.5 | 9 | 23000 |  |  | 16900 | 73.48% | 2.05 | Both | 457.5 | 1.83 | HRCU-A-CB (Split System: Heat Pump with Remote Outdoor Unit-Air-Source) | Yes
211240161 | Central Heat Pump | CARRIER | 38MURAQ24AB3* |  |  | CNPV*3621AL* | 59SP6A080V21**20 | 24000 |  |  | 17 | 8.1 | 26000 |  |  | 23200 | 89.23% | 1.92 | Both | 500 | 2 | HRCU-A-CB (Split System: Heat Pump with Remote Outdoor Unit-Air-Source) | N/A
211126504 | Central Heat Pump | THERMAL ZONE | TZPLV602PA |  |  | TZHVLE6024JA |  | 55000 |  |  | 15.3 | 9.4 | 59000 |  |  | 48500 | 82.2% | 1.91 | Both | 1145 | 4.58 | HRCU-A-CB (Split System: Heat Pump with Remote Outdoor Unit-Air-Source) | N/A
211242422 | Central Heat Pump | BRYANT HEATING AND COOLING SYSTEMS | 38MURAQ24AB3* |  |  | CAP**3621AL* | 935SA48060E17*** | 24400 |  |  | 17 | 8.5 | 26200 |  |  | 22400 | 85.5% | 1.86 | Both | 507.5 | 2.03 | HRCU-A-CB (Split System: Heat Pump with Remote Outdoor Unit-Air-Source) | N/A
211240331 | Central Heat Pump | BRYANT HEATING AND COOLING SYSTEMS | 38MURAQ24AB3* |  |  | CAP**2414AL* | 912SD36060E14*** | 24200 |  |  | 16 | 8.5 | 27200 |  |  | 23400 | 86.03% | 1.9 | Both | 505 | 2.02 | HRCU-A-CB (Split System: Heat Pump with Remote Outdoor Unit-Air-Source) | N/A
211240365 | Central Heat Pump | BRYANT HEATING AND COOLING SYSTEMS | 38MURAQ24AB3* |  |  | CAP**2417AL* | 82*SA36045V14*** | 24000 |  |  | 16 | 8.5 | 27000 |  |  | 23800 | 88.15% | 1.96 | Both | 500 | 2 | HRCU-A-CB (Split System: Heat Pump with Remote Outdoor Unit-Air-Source) | N/A
213773542 | Central Heat Pump | KEEPRITE | CVH825GKA3* |  |  | EA*4X42L24A*+WALLCON | *97CMN1202422B* | 23800 |  |  | 16.5 | 8.1 | 21400 |  |  | 16600 | 77.57% | 1.96 | Both | 495 | 1.98 | HRCU-A-CB (Split System: Heat Pump with Remote Outdoor Unit-Air-Source) | N/A
213773522 | Central Heat Pump | KEEPRITE | CVH825GKA3* |  |  | EA*4X42L24A*+WALLCON | *80CTL1352422B* | 23800 |  |  | 16.5 | 8.1 | 21400 |  |  | 16600 | 77.57% | 1.96 | Both | 495 | 1.98 | HRCU-A-CB (Split System: Heat Pump with Remote Outdoor Unit-Air-Source) | N/A
213773482 | Central Heat Pump | KEEPRITE | CVH825GKA3* |  |  | EA*4X42L21A*+WALLCON | *96CTN0801714B* | 23600 |  |  | 16.5 | 8.1 | 21400 |  |  | 16700 | 78.04% | 1.96 | Both | 492.5 | 1.97 | HRCU-A-CB (Split System: Heat Pump with Remote Outdoor Unit-Air-Source) | N/A
214571185 | Central Heat Pump | KEEPRITE | CVH825GKA3* |  |  | EN(A,D,W)4X42L21**+WALLCON | *97CMN0602120B* | 23600 |  |  | 16 | 8.1 | 21600 |  |  | 16700 | 77.31% | 1.94 | Both | 492.5 | 1.97 | HRCU-A-CB (Split System: Heat Pump with Remote Outdoor Unit-Air-Source) | N/A
214242702 | Central Heat Pump | KEEPRITE | CVH825GKA2* |  |  | EN(A,D,W)4X36L17**+WALLCON | *97CMN0801714B* | 23400 |  |  | 16.5 | 8.1 | 21600 |  |  | 16700 | 77.31% | 1.92 | Both | 487.5 | 1.95 | HRCU-A-CB (Split System: Heat Pump with Remote Outdoor Unit-Air-Source) | N/A
211244273 | Central Heat Pump | BRYANT HEATING AND COOLING SYSTEMS | 38MURAQ24AB3* |  |  | CNPV*3014AL* | 82*SA36045V14*** | 24000 |  |  | 16 | 8.1 | 26400 |  |  | 23000 | 87.12% | 1.88 | Both | 500 | 2 | HRCU-A-CB (Split System: Heat Pump with Remote Outdoor Unit-Air-Source) | N/A
211244282 | Central Heat Pump | BRYANT HEATING AND COOLING SYSTEMS | 38MURAQ24AB3* |  |  | CNPV*3014AL* | 926SA30040V14*** | 23600 |  |  | 15.5 | 8.1 | 26200 |  |  | 23600 | 90.08% | 1.92 | Both | 492.5 | 1.97 | HRCU-A-CB (Split System: Heat Pump with Remote Outdoor Unit-Air-Source) | N/A
211242508 | Central Heat Pump | BRYANT HEATING AND COOLING SYSTEMS | 38MURAQ24AB3* |  |  | CAP**3621AL* | 926TB42060V17*** | 24000 |  |  | 16.5 | 8.5 | 26000 |  |  | 22800 | 87.69% | 1.88 | Both | 500 | 2 | HRCU-A-CB (Split System: Heat Pump with Remote Outdoor Unit-Air-Source) | N/A
211385970 | Central Heat Pump | FRASER-JOHNSTON | HMH72B341 |  |  | XAFC48FXXN1+TXV | TM8E080B12MP11 | 33400 |  |  | 17 | 8.5 | 32400 |  |  | 23800 | 73.46% | 2.04 | Both | 695 | 2.78 | HRCU-A-CB (Split System: Heat Pump with Remote Outdoor Unit-Air-Source) | N/A
211388985 | Central Heat Pump | FRASER-JOHNSTON | HMH72B341 |  |  | XAHB36DXXN1+TXV | TM9E060B12MP12 | 33200 |  |  | 17 | 8.1 | 33200 |  |  | 23600 | 71.08% | 2 | Both | 692.5 | 2.77 | HRCU-A-CB (Split System: Heat Pump with Remote Outdoor Unit-Air-Source) | N/A
208447894 | Central Heat Pump | BRYANT | 38MURAQ18AB3 |  |  | 40MUAAQ18XA3 |  | 18000 |  |  | 18 | 9.3 | 19000 |  |  | 16500 | 86.84% | 2.04 | Both | 375 | 1.5 | HRCU-A-CB (Split System: Heat Pump with Remote Outdoor Unit-Air-Source) | No
211389792 | Central Heat Pump | FRASER-JOHNSTON | HMH72B341 |  |  | XAUB30CXXN1+TXV | TM8Y080B12MP11 | 32800 |  |  | 17.5 | 8.1 | 33000 |  |  | 23200 | 70.3% | 2.02 | Both | 682.5 | 2.73 | HRCU-A-CB (Split System: Heat Pump with Remote Outdoor Unit-Air-Source) | N/A
211261126 | Central Heat Pump | KEEPRITE | DLCURAH18ABK |  |  | EA*4X25L17A* | *80ES(N,L)0701412A* | 18200 |  |  | 16.5 | 8.5 | 17900 |  |  | 17500 | 97.77% | 2.12 | Both | 380 | 1.52 | HRCU-A-CB (Split System: Heat Pump with Remote Outdoor Unit-Air-Source) | N/A
212971412 | Central Heat Pump | CARRIER | 38MURAQ24AB3* |  |  | CNPV*3014AL* | 58TP*B070V14**12 | 23600 |  |  | 17 | 8.5 | 26400 |  |  | 24200 | 91.67% | 2.02 | Both | 492.5 | 1.97 | HRCU-A-CB (Split System: Heat Pump with Remote Outdoor Unit-Air-Source) | N/A
211240195 | Central Heat Pump | CARRIER | 38MURAQ24AB3* |  |  | CNPV*3621AL* | 59SC2D060E17**14 | 24400 |  |  | 16.5 | 8.1 | 26400 |  |  | 22800 | 86.36% | 1.88 | Both | 507.5 | 2.03 | HRCU-A-CB (Split System: Heat Pump with Remote Outdoor Unit-Air-Source) | N/A
215318874 | Central Heat Pump | MIDEA | 37MUHAQ30AA3 |  |  | 45MUHAQ36XX3 |  | 30000 |  |  | 17.2 | 10.8 | 33000 |  |  | 33200 | 100.6% | 1.97 | Both | 625 | 2.5 | HRCU-A-CB (Split System: Heat Pump with Remote Outdoor Unit-Air-Source) | Yes
215319058 | Central Heat Pump | MIDEA | D5CUHAH30AAK |  |  | D5FUAAH30XAK |  | 30000 |  |  | 16.9 | 10 | 34000 |  |  | 32600 | 95.88% | 1.96 | Both | 625 | 2.5 | HRCU-A-CB (Split System: Heat Pump with Remote Outdoor Unit-Air-Source) | Yes
211243254 | Central Heat Pump | BRYANT HEATING AND COOLING SYSTEMS | 38MURAQ24AB3* |  |  | CAP**3721AL* | 926SA48080V17*** | 24800 |  |  | 17 | 8.5 | 25600 |  |  | 21000 | 82.03% | 1.76 | Both | 517.5 | 2.07 | HRCU-A-CB (Split System: Heat Pump with Remote Outdoor Unit-Air-Source) | N/A
211240264 | Central Heat Pump | BRYANT HEATING AND COOLING SYSTEMS | 38MURAQ24AB3* |  |  | CAP**2414AL* | 82*TA36070V14*** | 24000 |  |  | 16.5 | 8.5 | 26800 |  |  | 23800 | 88.81% | 1.96 | Both | 500 | 2 | HRCU-A-CB (Split System: Heat Pump with Remote Outdoor Unit-Air-Source) | N/A
211240298 | Central Heat Pump | BRYANT HEATING AND COOLING SYSTEMS | 38MURAQ24AB3* |  |  | CAP**2414AL* | 926TB36060V14*** | 23200 |  |  | 16 | 8.5 | 26400 |  |  | 25600 | 96.97% | 2.14 | Both | 482.5 | 1.93 | HRCU-A-CB (Split System: Heat Pump with Remote Outdoor Unit-Air-Source) | N/A
211240383 | Central Heat Pump | BRYANT HEATING AND COOLING SYSTEMS | 38MURAQ24AB3* |  |  | CAP**2417AL* | 926SA42060V17*** | 23800 |  |  | 16 | 8.5 | 26800 |  |  | 24000 | 89.55% | 1.98 | Both | 495 | 1.98 | HRCU-A-CB (Split System: Heat Pump with Remote Outdoor Unit-Air-Source) | N/A
212973699 | Central Heat Pump | KEEPRITE | DLCURAH18ABK |  |  | EN(A,D)4X24L17** | *96VSN0801716B* | 17700 |  |  | 16 | 8.5 | 18700 |  |  | 19100 | 102.1% | 2.3 | Both | 370 | 1.48 | HRCU-A-CB (Split System: Heat Pump with Remote Outdoor Unit-Air-Source) | N/A
214573455 | Central Heat Pump | KEEPRITE | CVH837GKA** |  |  | EN(A,D,W)4X48L21**+WALLCON | *95CSU1002122B* | 32400 |  |  | 17.5 | 8.5 | 32600 |  |  | 24800 | 76.07% | 1.98 | Both | 675 | 2.7 | HRCU-A-CB (Split System: Heat Pump with Remote Outdoor Unit-Air-Source) | N/A
212986639 | Central Heat Pump | KEEPRITE | DLCURAH24ABK |  |  | EN(A,D,W)4X36L17** | *96MSN0401712A* | 23200 |  |  | 15.5 | 8.1 | 26000 |  |  | 24400 | 93.85% | 2.02 | Both | 482.5 | 1.93 | HRCU-A-CB (Split System: Heat Pump with Remote Outdoor Unit-Air-Source) | N/A
212986603 | Central Heat Pump | KEEPRITE | DLCURAH24ABK |  |  | EA*4X37L21A* | *96MSN0401712A* | 24000 |  |  | 16 | 8.1 | 25200 |  |  | 22000 | 87.3% | 1.82 | Both | 500 | 2 | HRCU-A-CB (Split System: Heat Pump with Remote Outdoor Unit-Air-Source) | N/A
212386843 | Central Heat Pump | ATK | ACI-AUO48SHP-M |  |  | ACI-AUI48VHE |  | 47000 |  |  | 15.6 | 9.4 | 50000 |  |  | 46000 | 92% | 1.9 | Both | 980 | 3.92 | HRCU-A-CB (Split System: Heat Pump with Remote Outdoor Unit-Air-Source) | N/A
211243511 | Central Heat Pump | KEEPRITE | DLCURAH24ABK |  |  | EA*4X37L21A* | *80ES(N,L)0701712A* | 25000 |  |  | 16.5 | 8.5 | 25600 |  |  | 20800 | 81.25% | 1.76 | Both | 520 | 2.08 | HRCU-A-CB (Split System: Heat Pump with Remote Outdoor Unit-Air-Source) | N/A
212976066 | Central Heat Pump | KEEPRITE | DLCURAH24ABK |  |  | EA*4X37L17A* | *96VTN0801716B* | 24200 |  |  | 17 | 8.5 | 25800 |  |  | 22200 | 86.05% | 1.84 | Both | 505 | 2.02 | HRCU-A-CB (Split System: Heat Pump with Remote Outdoor Unit-Air-Source) | N/A
211245878 | Central Heat Pump | KEEPRITE | DLCURAH24ABK |  |  | FMA4P30**AL* |  | 25200 |  |  | 15.2 | 9 | 27800 |  |  | 21600 | 77.7% | 1.78 | Both | 525 | 2.1 | HRCU-A-CB (Split System: Heat Pump with Remote Outdoor Unit-Air-Source) | N/A
211229315 | Central Heat Pump | TEMPSTAR | DLCURAH36ABK |  |  | EA*4X48L24A* | *80ES(N,L)1102420A* | 35800 |  |  | 16.5 | 8.5 | 37800 |  |  | 34600 | 91.53% | 2.06 | Both | 745 | 2.98 | HRCU-A-CB (Split System: Heat Pump with Remote Outdoor Unit-Air-Source) | N/A
206414276 | Central Heat Pump | KINGHOME | KU36UHO |  |  | KU24UH2I |  | 24000 |  |  | 17 | 9 | 24000 |  |  | 22000 | 91.67% | 1.8 | Both | 500 | 2 | HRCU-A-CB (Split System: Heat Pump with Remote Outdoor Unit-Air-Source) | Yes
214608221 | Central Heat Pump | ECOER | EODA18H-4860BAA |  |  | GNC4248CPT+DK |  | 42000 |  |  | 15.2 | 8.5 | 43000 |  |  | 32400 | 75.35% | 1.9 | Both | 875 | 3.5 | HRCU-A-C (Split System: Heat Pump with Remote Outdoor Unit with No Indoor Fan --Air Source) | Yes
211229358 | Central Heat Pump | BRYANT HEATING AND COOLING SYSTEMS | 38MURAQ36AB3* |  |  | CAP**4824AL* | 82*SA60090V24*** | 35800 |  |  | 16.5 | 8.5 | 37800 |  |  | 34600 | 91.53% | 2.04 | Both | 745 | 2.98 | HRCU-A-CB (Split System: Heat Pump with Remote Outdoor Unit-Air-Source) | N/A
211230498 | Central Heat Pump | BRYANT HEATING AND COOLING SYSTEMS | 38MURAQ36AB3* |  |  | CNPV*4824AL* | 82*SA60070V21*** | 36000 |  |  | 16 | 8.1 | 38500 |  |  | 34800 | 90.39% | 2.02 | Both | 750 | 3 | HRCU-A-CB (Split System: Heat Pump with Remote Outdoor Unit-Air-Source) | N/A
211228397 | Central Heat Pump | BRYANT HEATING AND COOLING SYSTEMS | 38MURAQ36AB3* |  |  | CAP**4321AL* | 82*TA66110V21*** | 37200 |  |  | 15.5 | 8.5 | 38500 |  |  | 34800 | 90.39% | 2.12 | Both | 775 | 3.1 | HRCU-A-CB (Split System: Heat Pump with Remote Outdoor Unit-Air-Source) | N/A
211229387 | Central Heat Pump | BRYANT HEATING AND COOLING SYSTEMS | 38MURAQ36AB3* |  |  | CAP**4824AL* | 83*SA60100E21*** | 36000 |  |  | 16 | 8.5 | 38500 |  |  | 34600 | 89.87% | 2.06 | Both | 750 | 3 | HRCU-A-CB (Split System: Heat Pump with Remote Outdoor Unit-Air-Source) | N/A
211227238 | Central Heat Pump | BRYANT HEATING AND COOLING SYSTEMS | 38MURAQ36AB3* |  |  | CAP**3721AL* | OVMAAB042112 | 36200 |  |  | 15.5 | 8.5 | 38500 |  |  | 34800 | 90.39% | 2.06 | Both | 755 | 3.02 | HRCU-A-CB (Split System: Heat Pump with Remote Outdoor Unit-Air-Source) | N/A
211227436 | Central Heat Pump | BRYANT HEATING AND COOLING SYSTEMS | 38MURAQ36AB3* |  |  | CAP**4221AL* | 83*SA60080E21*** | 36800 |  |  | 15.5 | 8.5 | 40000 |  |  | 35200 | 88% | 1.96 | Both | 767.5 | 3.07 | HRCU-A-CB (Split System: Heat Pump with Remote Outdoor Unit-Air-Source) | N/A
211227229 | Central Heat Pump | BRYANT HEATING AND COOLING SYSTEMS | 38MURAQ36AB3* |  |  | CAP**3721AL* | OVMAAB036098 | 36200 |  |  | 15.2 | 8.5 | 38500 |  |  | 35000 | 90.91% | 2.06 | Both | 755 | 3.02 | HRCU-A-CB (Split System: Heat Pump with Remote Outdoor Unit-Air-Source) | N/A
211229502 | Central Heat Pump | BRYANT HEATING AND COOLING SYSTEMS | 38MURAQ36AB3* |  |  | CAP**4824AL* | 915SB66100E21*** | 37400 |  |  | 15.5 | 8.5 | 38500 |  |  | 35000 | 90.91% | 2.14 | Both | 780 | 3.12 | HRCU-A-CB (Split System: Heat Pump with Remote Outdoor Unit-Air-Source) | N/A
211227447 | Central Heat Pump | BRYANT HEATING AND COOLING SYSTEMS | 38MURAQ36AB3* |  |  | CAP**4221AL* | 83*SA60100E21*** | 35400 |  |  | 16 | 8.1 | 38500 |  |  | 35000 | 90.91% | 1.88 | Both | 737.5 | 2.95 | HRCU-A-CB (Split System: Heat Pump with Remote Outdoor Unit-Air-Source) | N/A
214608277 | Central Heat Pump | AMERICAN STANDARD | E4HL5024A1000A |  |  | 4TXCB003DS3 | A801X060BM4SCA | 24000 |  |  | 15.2 | 8.5 | 24000 |  |  | 21000 | 87.5% | 1.85 | Both | 500 | 2 | HRCU-A-CB (Split System: Heat Pump with Remote Outdoor Unit-Air-Source) | N/A
214608231 | Central Heat Pump | ECOER | EODA18H-4860BAA |  |  | GNC4248CPT | MGH96M080C4A | 44000 |  |  | 17 | 8.5 | 45000 |  |  | 32400 | 72% | 1.95 | Both | 917.5 | 3.67 | HRCU-A-CB (Split System: Heat Pump with Remote Outdoor Unit-Air-Source) | N/A
212971410 | Central Heat Pump | CARRIER | 38MURAQ24AB3* |  |  | CNPV*2417AL* | 58TP*B070V14**12 | 23400 |  |  | 17 | 8.5 | 27000 |  |  | 24800 | 91.85% | 2.06 | Both | 487.5 | 1.95 | HRCU-A-CB (Split System: Heat Pump with Remote Outdoor Unit-Air-Source) | N/A
211240198 | Central Heat Pump | CARRIER | 38MURAQ24AB3* |  |  | CNPV*3621AL* | 59SC2D100E21**20 | 24800 |  |  | 16.5 | 8.5 | 26800 |  |  | 22200 | 82.84% | 1.84 | Both | 517.5 | 2.07 | HRCU-A-CB (Split System: Heat Pump with Remote Outdoor Unit-Air-Source) | N/A
211240199 | Central Heat Pump | CARRIER | 38MURAQ24AB3* |  |  | CNPV*3621AL* | 59SC5B060E17**14 | 24600 |  |  | 16 | 8.1 | 26600 |  |  | 22400 | 84.21% | 1.84 | Both | 512.5 | 2.05 | HRCU-A-CB (Split System: Heat Pump with Remote Outdoor Unit-Air-Source) | N/A
211240200 | Central Heat Pump | CARRIER | 38MURAQ24AB3* |  |  | CNPV*3621AL* | 59SC5B080E17**16 | 24600 |  |  | 15.5 | 8.1 | 26800 |  |  | 22200 | 82.84% | 1.82 | Both | 512.5 | 2.05 | HRCU-A-CB (Split System: Heat Pump with Remote Outdoor Unit-Air-Source) | N/A
211240174 | Central Heat Pump | CARRIER | 38MURAQ24AB3* |  |  | CNPV*3621AL* | 58SP*A070V21**20 | 24600 |  |  | 16 | 8.1 | 26600 |  |  | 22400 | 84.21% | 1.84 | Both | 512.5 | 2.05 | HRCU-A-CB (Split System: Heat Pump with Remote Outdoor Unit-Air-Source) | N/A
211240175 | Central Heat Pump | CARRIER | 38MURAQ24AB3* |  |  | CNPV*3621AL* | 58SP*A090V21**20 | 23800 |  |  | 16.5 | 8.1 | 26000 |  |  | 23200 | 89.23% | 1.92 | Both | 495 | 1.98 | HRCU-A-CB (Split System: Heat Pump with Remote Outdoor Unit-Air-Source) | N/A
212970914 | Central Heat Pump | KEEPRITE | DLCURAH18ABK |  |  | EN(A,D)4X18L14** | *80VTL0451412B* | 17400 |  |  | 16 | 8.5 | 18600 |  |  | 19700 | 105.9% | 2.38 | Both | 362.5 | 1.45 | HRCU-A-CB (Split System: Heat Pump with Remote Outdoor Unit-Air-Source) | N/A
211242497 | Central Heat Pump | BRYANT HEATING AND COOLING SYSTEMS | 38MURAQ24AB3* |  |  | CAP**3621AL* | 915SB36040E17*** | 24200 |  |  | 15.2 | 8.5 | 26400 |  |  | 22600 | 85.61% | 1.84 | Both | 505 | 2.02 | HRCU-A-CB (Split System: Heat Pump with Remote Outdoor Unit-Air-Source) | N/A
215319073 | Central Heat Pump | MIDEA | D5CSHAH24AAK |  |  | D5FSAAH24XBK |  | 23000 |  |  | 18.8 | 10 | 26000 |  |  | 23600 | 90.77% | 2.16 | Both | 480 | 1.92 | HRCU-A-CB (Split System: Heat Pump with Remote Outdoor Unit-Air-Source) | Yes
214608344 | Central Heat Pump | AMERICAN STANDARD | E4HL5030A1000A |  |  | A4AH5V30A1B3 + DF |  | 28000 |  |  | 15.2 | 8.5 | 28000 |  |  | 21000 | 75% | 1.9 | Both | 582.5 | 2.33 | HRCU-A-CB (Split System: Heat Pump with Remote Outdoor Unit-Air-Source) | N/A
214075414 | Central Heat Pump | RUSSELL | RD17AZ24AJ3N |  |  | TCFZ2417MTANM | S801V0503A14DZ | 22600 |  |  | 17 | 9.5 | 22600 |  |  | 16800 | 74.34% | 2 | Both | 470 | 1.88 | HRCU-A-CB (Split System: Heat Pump with Remote Outdoor Unit-Air-Source) | Yes
214608224 | Central Heat Pump | ECOER | EODA18H-2436BAA |  |  | EAHATN-36BAA |  | 34200 |  |  | 18 | 9 | 36000 |  |  | 25200 | 70% | 2 | Both | 712.5 | 2.85 | HRCU-A-CB (Split System: Heat Pump with Remote Outdoor Unit-Air-Source) | N/A
215319074 | Central Heat Pump | MIDEA | D5CSHAH33AAK |  |  | D5FSAAH36XBK |  | 33000 |  |  | 16.7 | 10 | 35000 |  |  | 34000 | 97.14% | 2 | Both | 687.5 | 2.75 | HRCU-A-CB (Split System: Heat Pump with Remote Outdoor Unit-Air-Source) | Yes
207252615 | Central Heat Pump | ECOER | EODA18H-2436 |  |  | GNC2430BPT | MGH96M060B3A | 22800 |  |  | 16 | 8.5 | 23200 |  |  | 16400 | 70.69% | 1.95 | Both | 475 | 1.9 | HRCU-A-CB (Split System: Heat Pump with Remote Outdoor Unit-Air-Source) | No
207826679 | Central Heat Pump | MIDEA | 38MARBQ18AA3 |  |  | 40MBABQ18XB3 |  | 18000 |  |  | 17.6 | 9.6 | 19000 |  |  | 17000 | 89.47% | 2 | Both | 375 | 1.5 | HRCU-A-CB (Split System: Heat Pump with Remote Outdoor Unit-Air-Source) | No
214608247 | Central Heat Pump | AMERICAN STANDARD | E4HL5018A1000A |  |  | E4AH5E24A1J30A |  | 20000 |  |  | 15.2 | 8.5 | 20000 |  |  | 18000 | 90% | 1.9 | Both | 417.5 | 1.67 | HRCU-A-CB (Split System: Heat Pump with Remote Outdoor Unit-Air-Source) | N/A
211243336 | Central Heat Pump | KEEPRITE | DLCURAH24ABK |  |  | EA*4X37L21A* | *80VSL0451716A* | 24800 |  |  | 16.5 | 8.5 | 25600 |  |  | 21000 | 82.03% | 1.76 | Both | 517.5 | 2.07 | HRCU-A-CB (Split System: Heat Pump with Remote Outdoor Unit-Air-Source) | N/A
211245751 | Central Heat Pump | KEEPRITE | DLCURAH24ABK |  |  | EN(A,D)4X36L21** | *80ESU0601716A | 24800 |  |  | 16.5 | 8.5 | 26600 |  |  | 22200 | 83.46% | 1.84 | Both | 517.5 | 2.07 | HRCU-A-CB (Split System: Heat Pump with Remote Outdoor Unit-Air-Source) | N/A
211244749 | Central Heat Pump | KEEPRITE | DLCURAH24ABK |  |  | EN(A,D)4X30L17** | *92ESN0801716A* | 24200 |  |  | 17 | 8.1 | 26200 |  |  | 22800 | 87.02% | 1.88 | Both | 505 | 2.02 | HRCU-A-CB (Split System: Heat Pump with Remote Outdoor Unit-Air-Source) | N/A
214573435 | Central Heat Pump | KEEPRITE | CVH837GKA** |  |  | EN(A,D,W)4X48L21**+WALLCON | *80CTL0702120B* | 32400 |  |  | 18.5 | 8.1 | 32800 |  |  | 24800 | 75.61% | 1.96 | Both | 675 | 2.7 | HRCU-A-CB (Split System: Heat Pump with Remote Outdoor Unit-Air-Source) | N/A
212986555 | Central Heat Pump | KEEPRITE | DLCURAH24ABK |  |  | EA*4X30L17A* | *96MSN0401712A* | 23200 |  |  | 16 | 8.5 | 26400 |  |  | 25000 | 94.7% | 2.08 | Both | 482.5 | 1.93 | HRCU-A-CB (Split System: Heat Pump with Remote Outdoor Unit-Air-Source) | N/A
214608342 | Central Heat Pump | AMERICAN STANDARD | E4HL5018A1000A |  |  | A4AH5V24A1B3 + DF |  | 18000 |  |  | 15.2 | 8.5 | 18000 |  |  | 16000 | 88.89% | 1.9 | Both | 375 | 1.5 | HRCU-A-CB (Split System: Heat Pump with Remote Outdoor Unit-Air-Source) | N/A
212974946 | Central Heat Pump | KEEPRITE | DLCURAH24ABK |  |  | EA*4X25L17A* | *96VTN0401410B* | 24000 |  |  | 16 | 8.1 | 25200 |  |  | 22000 | 87.3% | 1.82 | Both | 500 | 2 | HRCU-A-CB (Split System: Heat Pump with Remote Outdoor Unit-Air-Source) | N/A
213352684 | Central Heat Pump | ECOER | EODA18H-2436B |  |  | EAHATN-24 |  | 24000 |  |  | 19 | 8.8 | 24000 |  |  | 19600 | 81.67% | 2.1 | Both | 500 | 2 | HRCU-A-CB (Split System: Heat Pump with Remote Outdoor Unit-Air-Source) | No
212975386 | Central Heat Pump | CARRIER | 38MURAQ18AB3* |  |  | CAP**2414AL* | 59TP6C060V14**12 | 17200 |  |  | 16 | 8.5 | 18100 |  |  | 19400 | 107.2% | 2.34 | Both | 357.5 | 1.43 | HRCU-A-CB (Split System: Heat Pump with Remote Outdoor Unit-Air-Source) | N/A
211259902 | Central Heat Pump | BRYANT HEATING AND COOLING SYSTEMS | 38MURAQ18AB3* |  |  | CAP**1917AL* | 8(0,1)*SA36045E17*** | 19100 |  |  | 16 | 9 | 19100 |  |  | 17400 | 91.1% | 2.14 | Both | 397.5 | 1.59 | HRCU-A-CB (Split System: Heat Pump with Remote Outdoor Unit-Air-Source) | N/A
213249246 | Central Heat Pump | CARRIER | 38MURAQ18AB3* |  |  | FEVA0024**+NAVA43601CK |  | 18100 |  |  | 16.5 | 8.5 | 18300 |  |  | 17900 | 97.81% | 2.16 | Both | 377.5 | 1.51 | HRCU-A-CB (Split System: Heat Pump with Remote Outdoor Unit-Air-Source) | N/A
215318799 | Central Heat Pump | BRYANT | 37MBHAQ58AA3 |  |  | 45MBAAQ60XA3 |  | 54000 |  |  | 15.4 | 9.2 | 59000 |  |  | 53000 | 89.83% | 2 | Both | 1125 | 4.5 | HRCU-A-CB (Split System: Heat Pump with Remote Outdoor Unit-Air-Source) | Yes
213087995 | Central Heat Pump | Invertercool | COH16S-36AA |  |  | GNC2430APT | MGH96M080B3A | 22800 |  |  | 16 | 8.5 | 23200 |  |  | 16400 | 70.69% | 1.95 | Both | 475 | 1.9 | HRCU-A-CB (Split System: Heat Pump with Remote Outdoor Unit-Air-Source) | No
214097625 | Central Heat Pump | RUSSELL | RD17AZ48AJ3N |  |  | TCFZ6024SEANM | S801V0755A21UHS | 45500 |  |  | 17 | 8.1 | 45500 |  |  | 40000 | 87.91% | 2.1 | Both | 947.5 | 3.79 | HRCU-A-CB (Split System: Heat Pump with Remote Outdoor Unit-Air-Source) | Yes
214651175 | Central Heat Pump | CHAMPION HEATING AND COOLING | HH824E2S11 |  |  | CTU36B5XDS1+TXV | TM9E060B12MP12 | 23000 |  |  | 18 | 9 | 23000 |  |  | 18300 | 79.57% | 2 | Both | 480 | 1.92 | HRCU-A-CB (Split System: Heat Pump with Remote Outdoor Unit-Air-Source) | N/A
213770912 | Central Heat Pump | KEEPRITE | CVH825GKA2* |  |  | EA*4X36L21A*+WALLCON | *80CTL0451712B* | 23400 |  |  | 16 | 8.1 | 21600 |  |  | 16800 | 77.78% | 1.92 | Both | 487.5 | 1.95 | HRCU-A-CB (Split System: Heat Pump with Remote Outdoor Unit-Air-Source) | N/A
215318797 | Central Heat Pump | BRYANT | 37MBHAQ36AA3 |  |  | 45MBAAQ36XA3 |  | 36000 |  |  | 17.3 | 9.5 | 38000 |  |  | 38000 | 100% | 2.06 | Both | 750 | 3 | HRCU-A-CB (Split System: Heat Pump with Remote Outdoor Unit-Air-Source) | Yes
215318881 | Central Heat Pump | MIDEA | 37MBHAQ36AA3 |  |  | 45MBAAQ36XA3 |  | 36000 |  |  | 17.3 | 9.5 | 38000 |  |  | 38000 | 100% | 2.06 | Both | 750 | 3 | HRCU-A-CB (Split System: Heat Pump with Remote Outdoor Unit-Air-Source) | Yes
214242512 | Central Heat Pump | KEEPRITE | CVH825GKA2* |  |  | EN(A,D)4X24L17**+WALLCON | *96CTN0801714B* | 23200 |  |  | 16 | 8.1 | 22000 |  |  | 16900 | 76.82% | 1.92 | Both | 482.5 | 1.93 | HRCU-A-CB (Split System: Heat Pump with Remote Outdoor Unit-Air-Source) | N/A
211126510 | Central Heat Pump | THERMAL ZONE | TZPLV362PA |  |  | TZHVLE3621JA |  | 36000 |  |  | 16 | 9.5 | 40000 |  |  | 34400 | 86% | 1.97 | Both | 750 | 3 | HRCU-A-CB (Split System: Heat Pump with Remote Outdoor Unit-Air-Source) | N/A
212521244 | Central Heat Pump | WABBAN | BB36-24WADU |  |  | TCAT36F/NAA |  | 32000 |  |  | 15.2 | 8.5 | 34000 |  |  | 24000 | 70.59% | 1.8 | Both | 667.5 | 2.67 | HRCU-A-C (Split System: Heat Pump with Remote Outdoor Unit with No Indoor Fan --Air Source) | N/A
213603967 | Central Heat Pump | Weathermaker | 38MURAQ36AB3 |  |  | 40MULAQ36XCX + CI |  | 35000 |  |  | 15.2 | 10 | 39000 |  |  | 32000 | 82.05% | 2 | Both | 730 | 2.92 | HRCU-A-C (Split System: Heat Pump with Remote Outdoor Unit with No Indoor Fan --Air Source) | Yes
212972999 | Central Heat Pump | KEEPRITE | DLCURAH24ABK |  |  | EN(A,D)4X30L17** | *96VSN0401410B* | 23400 |  |  | 16 | 8.1 | 26400 |  |  | 24600 | 93.18% | 2.02 | Both | 487.5 | 1.95 | HRCU-A-CB (Split System: Heat Pump with Remote Outdoor Unit-Air-Source) | N/A
208447909 | Central Heat Pump | Weathermaker | 38MURAQ48AB3 |  |  | 40MUAAQ48XA3 |  | 47000 |  |  | 15.6 | 9.4 | 50000 |  |  | 46000 | 92% | 1.9 | Both | 980 | 3.92 | HRCU-A-CB (Split System: Heat Pump with Remote Outdoor Unit-Air-Source) | Yes
214573513 | Central Heat Pump | COMFORTMAKER | CVH837GKA** |  |  | EN(A,D)4X48L24**+WALLCON | *95CSU1002122B* | 32400 |  |  | 17.5 | 8.5 | 32600 |  |  | 24800 | 76.07% | 1.98 | Both | 675 | 2.7 | HRCU-A-CB (Split System: Heat Pump with Remote Outdoor Unit-Air-Source) | N/A
211241917 | Central Heat Pump | COMFORTMAKER | DLCURAH24ABK |  |  | EA*4X36L17A* | *80VSL0451716A* | 24200 |  |  | 16.5 | 8.5 | 26200 |  |  | 22600 | 86.26% | 1.86 | Both | 505 | 2.02 | HRCU-A-CB (Split System: Heat Pump with Remote Outdoor Unit-Air-Source) | N/A
214573395 | Central Heat Pump | KEEPRITE | CVH837GKA** |  |  | EN(A,D,W)4X42L21**+WALLCON | *95CSU1002122B* | 31800 |  |  | 17 | 8.1 | 33000 |  |  | 24400 | 73.94% | 1.9 | Both | 662.5 | 2.65 | HRCU-A-CB (Split System: Heat Pump with Remote Outdoor Unit-Air-Source) | N/A
212989185 | Central Heat Pump | KEEPRITE | DLCURAH24ABK |  |  | EA*4X36L21A* | *95MSU0601716A* | 23800 |  |  | 17.5 | 8.5 | 26200 |  |  | 23800 | 90.84% | 1.98 | Both | 495 | 1.98 | HRCU-A-CB (Split System: Heat Pump with Remote Outdoor Unit-Air-Source) | N/A
211242115 | Central Heat Pump | KEEPRITE | DLCURAH24ABK |  |  | EA*4X36L17A* | *80ES(N,L)0901714A* | 24600 |  |  | 17 | 8.5 | 26400 |  |  | 22200 | 84.09% | 1.84 | Both | 512.5 | 2.05 | HRCU-A-CB (Split System: Heat Pump with Remote Outdoor Unit-Air-Source) | N/A
214651641 | Central Heat Pump | CHAMPION HEATING AND COOLING | HH824E2S11 |  |  | CTU30B5XCS1+TXV | Z8ES080B12SMPS1 | 23000 |  |  | 18 | 9 | 23000 |  |  | 18500 | 80.43% | 2 | Both | 480 | 1.92 | HRCU-A-CB (Split System: Heat Pump with Remote Outdoor Unit-Air-Source) | N/A
214651886 | Central Heat Pump | CHAMPION HEATING AND COOLING | HH824E2S11 |  |  | CTU36B5XDS1+TXV | Z9ES060B12SMPS1 | 23000 |  |  | 17 | 9 | 23000 |  |  | 17800 | 77.39% | 2 | Both | 480 | 1.92 | HRCU-A-CB (Split System: Heat Pump with Remote Outdoor Unit-Air-Source) | N/A
214651703 | Central Heat Pump | CHAMPION HEATING AND COOLING | HH824E2S11 |  |  | CTU30B5XCS1+TXV | TM9Y080B12MP11 | 23000 |  |  | 17 | 9 | 23000 |  |  | 18500 | 80.43% | 2 | Both | 480 | 1.92 | HRCU-A-CB (Split System: Heat Pump with Remote Outdoor Unit-Air-Source) | N/A
214574575 | Central Heat Pump | KEEPRITE | CVH837GKA2* |  |  | EN(A,D,W)4X48L21**+WALLCON | *80CTL0702120B* | 32400 |  |  | 18.5 | 8.1 | 32800 |  |  | 24800 | 75.61% | 1.96 | Both | 675 | 2.7 | HRCU-A-CB (Split System: Heat Pump with Remote Outdoor Unit-Air-Source) | N/A
214574675 | Central Heat Pump | KEEPRITE | CVH837GKA2* |  |  | EN(A,D)4X48L24**+WALLCON | *97CMN0802120B* | 32400 |  |  | 17.5 | 8.5 | 32800 |  |  | 24800 | 75.61% | 1.96 | Both | 675 | 2.7 | HRCU-A-CB (Split System: Heat Pump with Remote Outdoor Unit-Air-Source) | N/A
214574565 | Central Heat Pump | KEEPRITE | CVH837GKA2* |  |  | EN(A,D,W)4X42L21**+WALLCON | *96CTN0802120B* | 31800 |  |  | 17 | 8.1 | 33000 |  |  | 24400 | 73.94% | 1.9 | Both | 662.5 | 2.65 | HRCU-A-CB (Split System: Heat Pump with Remote Outdoor Unit-Air-Source) | N/A
208141152 | Central Heat Pump | ECOER | EODA18H-4860B |  |  | GNC3036BPT | MGH96M080B3A | 33000 |  |  | 17.5 | 8.8 | 35000 |  |  | 27000 | 77.14% | 2.1 | Both | 687.5 | 2.75 | HRCU-A-CB (Split System: Heat Pump with Remote Outdoor Unit-Air-Source) | Both
211229480 | Central Heat Pump | BRYANT HEATING AND COOLING SYSTEMS | 38MURAQ36AB3* |  |  | CAP**4824AL* | 915SB60080E21*** | 36600 |  |  | 15.5 | 8.5 | 38500 |  |  | 34800 | 90.39% | 2.1 | Both | 762.5 | 3.05 | HRCU-A-CB (Split System: Heat Pump with Remote Outdoor Unit-Air-Source) | N/A
214731841 | Central Heat Pump | ECOER | EODA18H-4860BAA |  |  | GNC4248CPT | FG7SA-108C-T35C* | 44000 |  |  | 16.5 | 8.2 | 45000 |  |  | 32400 | 72% | 1.95 | Both | 917.5 | 3.67 | HRCU-A-CB (Split System: Heat Pump with Remote Outdoor Unit-Air-Source) | Yes
214608237 | Central Heat Pump | ECOER | EODA18H-4860BAA |  |  | EAHATN-60 |  | 54000 |  |  | 16 | 8.8 | 55000 |  |  | 38500 | 70% | 1.9 | Both | 1125 | 4.5 | HRCU-A-CB (Split System: Heat Pump with Remote Outdoor Unit-Air-Source) | N/A
213773622 | Central Heat Pump | KEEPRITE | CVH825GKA3* |  |  | EA*4X43L21A*+WALLCON | *95CSU0601716B* | 24400 |  |  | 16.5 | 8.1 | 21200 |  |  | 16600 | 78.3% | 2.02 | Both | 507.5 | 2.03 | HRCU-A-CB (Split System: Heat Pump with Remote Outdoor Unit-Air-Source) | N/A
214571215 | Central Heat Pump | KEEPRITE | CVH825GKA3* |  |  | EN(A,D,W)4X48L21**+WALLCON | *80CTL0702120B* | 24200 |  |  | 17 | 8.1 | 21200 |  |  | 16600 | 78.3% | 2.02 | Both | 505 | 2.02 | HRCU-A-CB (Split System: Heat Pump with Remote Outdoor Unit-Air-Source) | N/A
213080051 | Central Heat Pump | CARRIER | 38MURAQ36AB3* |  |  | CAP**4321AL* | 59SC6A080M17**16 | 36400 |  |  | 15.5 | 8.5 | 38500 |  |  | 35000 | 90.91% | 2.06 | Both | 757.5 | 3.03 | HRCU-A-CB (Split System: Heat Pump with Remote Outdoor Unit-Air-Source) | N/A
207861760 | Central Heat Pump | ECOER | EODA18H-4860B |  |  | EAHATN-60B |  | 54000 |  |  | 17 | 9 | 55000 |  |  | 38500 | 70% | 1.9 | Both | 1125 | 4.5 | HRCU-A-CB (Split System: Heat Pump with Remote Outdoor Unit-Air-Source) | N/A
208141158 | Central Heat Pump | ECOER | EODA18H-4860B |  |  | GNC4860DPT | MGH96M100D5A | 52000 |  |  | 16.5 | 8.5 | 54000 |  |  | 37800 | 70% | 1.9 | Both | 1082.5 | 4.33 | HRCU-A-CB (Split System: Heat Pump with Remote Outdoor Unit-Air-Source) | N/A
215318926 | Central Heat Pump | COMFORTMAKER | D5CURAH36AAK |  |  | D5FUAAH36XAK |  | 36000 |  |  | 16.2 | 8.7 | 36000 |  |  | 27000 | 75% | 2 | Both | 750 | 3 | HRCU-A-CB (Split System: Heat Pump with Remote Outdoor Unit-Air-Source) | Yes
213771042 | Central Heat Pump | KEEPRITE | CVH825GKA2* |  |  | EA*4X37L17A*+WALLCON | *80CTL0701412B* | 24200 |  |  | 16.5 | 8.1 | 21400 |  |  | 16700 | 78.04% | 2 | Both | 505 | 2.02 | HRCU-A-CB (Split System: Heat Pump with Remote Outdoor Unit-Air-Source) | N/A
211228445 | Central Heat Pump | BRYANT HEATING AND COOLING SYSTEMS | 38MURAQ36AB3* |  |  | CAP**4321AL* | 912SD60080E21*** | 37400 |  |  | 16 | 8.5 | 38500 |  |  | 34800 | 90.39% | 2.14 | Both | 780 | 3.12 | HRCU-A-CB (Split System: Heat Pump with Remote Outdoor Unit-Air-Source) | N/A
211227307 | Central Heat Pump | BRYANT HEATING AND COOLING SYSTEMS | 38MURAQ36AB3* |  |  | CAP**4221AL* | 8(0,1)*SA48070E17*** | 35200 |  |  | 16 | 8.1 | 38500 |  |  | 35000 | 90.91% | 1.88 | Both | 732.5 | 2.93 | HRCU-A-CB (Split System: Heat Pump with Remote Outdoor Unit-Air-Source) | N/A
211226283 | Central Heat Pump | BRYANT HEATING AND COOLING SYSTEMS | 38MURAQ36AB3* |  |  | CAP**3621AL* | 8(0,1)*SA60110E21*** | 35200 |  |  | 16 | 8.1 | 38500 |  |  | 35200 | 91.43% | 1.82 | Both | 732.5 | 2.93 | HRCU-A-CB (Split System: Heat Pump with Remote Outdoor Unit-Air-Source) | N/A
211227405 | Central Heat Pump | BRYANT HEATING AND COOLING SYSTEMS | 38MURAQ36AB3* |  |  | CAP**4221AL* | 82*SA60090V21*** | 35000 |  |  | 16 | 8.1 | 38500 |  |  | 35000 | 90.91% | 1.86 | Both | 730 | 2.92 | HRCU-A-CB (Split System: Heat Pump with Remote Outdoor Unit-Air-Source) | N/A
212361363 | Central Heat Pump | KINGHOME | KU60UHO |  |  | KCA48*I |  | 47000 |  |  | 15.2 | 8.5 | 48000 |  |  | 33600 | 70% | 1.8 | Both | 980 | 3.92 | HRCU-A-C (Split System: Heat Pump with Remote Outdoor Unit with No Indoor Fan --Air Source) | N/A
214650953 | Central Heat Pump | CHAMPION HEATING AND COOLING | HH860E2S11 |  |  | CTU60D5XHS1+TXV | Z8ES130D20SMPS1 | 53500 |  |  | 19 | 8.5 | 53500 |  |  | 39000 | 72.9% | 2 | Both | 1115 | 4.46 | HRCU-A-CB (Split System: Heat Pump with Remote Outdoor Unit-Air-Source) | Both
214608235 | Central Heat Pump | ECOER | EODA18H-4860 |  |  | EAHATN-60BAA |  | 54000 |  |  | 16 | 8.5 | 54000 |  |  | 38500 | 71.3% | 1.9 | Both | 1125 | 4.5 | HRCU-A-CB (Split System: Heat Pump with Remote Outdoor Unit-Air-Source) | N/A
211887781 | Central Heat Pump | ECOER | EODA18H-4860 |  |  | EAHATN-48B |  | 45000 |  |  | 17 | 8.5 | 47000 |  |  | 34400 | 73.19% | 2 | Both | 937.5 | 3.75 | HRCU-A-CB (Split System: Heat Pump with Remote Outdoor Unit-Air-Source) | N/A
214584614 | Central Heat Pump | CHAMPION HEATING AND COOLING | HH860E2S11 |  |  | CTF60C5CGS1 | Z8ES080C16SMPS1 | 44500 |  |  | 18 | 8.5 | 44500 |  |  | 33400 | 75.06% | 2 | Both | 927.5 | 3.71 | HRCU-A-CB (Split System: Heat Pump with Remote Outdoor Unit-Air-Source) | Both
211389807 | Central Heat Pump | FRASER-JOHNSTON | HMH72B341 |  |  | XAHB36DXXN1+TXV | TM8Y060A12MP11 | 32800 |  |  | 17.5 | 8.1 | 32600 |  |  | 23000 | 70.55% | 1.98 | Both | 682.5 | 2.73 | HRCU-A-CB (Split System: Heat Pump with Remote Outdoor Unit-Air-Source) | N/A
213885864 | Central Heat Pump | THERMAL ZONE | TZPLV182PA |  |  | MAC-24HWDN1-MN0 |  | 18000 |  |  | 16.1 | 9.5 | 19000 |  |  | 15000 | 78.95% | 2.2 | Both | 375 | 1.5 | HRCU-A-C (Split System: Heat Pump with Remote Outdoor Unit with No Indoor Fan --Air Source) | N/A
209852103 | Central Heat Pump | MIDEA | DLCURAH24ABK |  |  | DLFUAAH24XAK |  | 24000 |  |  | 17.4 | 10 | 24000 |  |  | 22600 | 94.17% | 1.91 | Both | 500 | 2 | HRCU-A-CB (Split System: Heat Pump with Remote Outdoor Unit-Air-Source) | No
213372164 | Central Heat Pump | MIDEA | DLCURAH18ABK |  |  | DLFULAH24XBX + CI |  | 18000 |  |  | 16.1 | 9.5 | 19000 |  |  | 15000 | 78.95% | 2.2 | Both | 375 | 1.5 | HRCU-A-C (Split System: Heat Pump with Remote Outdoor Unit with No Indoor Fan --Air Source) | No
208141276 | Central Heat Pump | American Standard | 4TXD2036A10NU** |  |  | 4MXA2024A10NU** |  | 24000 |  |  | 17 | 9 | 24000 |  |  | 22000 | 91.67% | 1.8 | Both | 500 | 2 | HRCU-A-CB (Split System: Heat Pump with Remote Outdoor Unit-Air-Source) | Yes
211228443 | Central Heat Pump | TEMPSTAR | DLCURAH36ABK |  |  | EA*4X43L21A* | *92ESN0601714A* | 36400 |  |  | 16 | 8.5 | 38500 |  |  | 34800 | 90.39% | 2.08 | Both | 757.5 | 3.03 | HRCU-A-CB (Split System: Heat Pump with Remote Outdoor Unit-Air-Source) | N/A
211228454 | Central Heat Pump | TEMPSTAR | DLCURAH36ABK |  |  | EA*4X43L21A* | *92ESN0802120A* | 37400 |  |  | 16 | 8.5 | 38500 |  |  | 34800 | 90.39% | 2.14 | Both | 780 | 3.12 | HRCU-A-CB (Split System: Heat Pump with Remote Outdoor Unit-Air-Source) | N/A
214574625 | Central Heat Pump | KEEPRITE | CVH837GKA2* |  |  | EN(A,D,W)4X48L21**+WALLCON | *96CTN0802120B* | 32400 |  |  | 17.5 | 8.5 | 32600 |  |  | 24800 | 76.07% | 1.98 | Both | 675 | 2.7 | HRCU-A-CB (Split System: Heat Pump with Remote Outdoor Unit-Air-Source) | N/A
212386845 | Central Heat Pump | ATK | ACI-AUO36SHP-M |  |  | ACI-AUI36VHE |  | 36000 |  |  | 16 | 9.5 | 40000 |  |  | 34400 | 86% | 1.97 | Both | 750 | 3 | HRCU-A-CB (Split System: Heat Pump with Remote Outdoor Unit-Air-Source) | N/A
211227201 | Central Heat Pump | TEMPSTAR | DLCURAH36ABK |  |  | EA*4X37L21A* | *96VTN1002120A* | 36600 |  |  | 15.5 | 8.5 | 38500 |  |  | 34800 | 90.39% | 2.1 | Both | 762.5 | 3.05 | HRCU-A-CB (Split System: Heat Pump with Remote Outdoor Unit-Air-Source) | N/A
211229366 | Central Heat Pump | TEMPSTAR | DLCURAH36ABK |  |  | EA*4X48L24A* | *80VSL0902420A* | 35800 |  |  | 16.5 | 8.5 | 37800 |  |  | 34600 | 91.53% | 2.04 | Both | 745 | 2.98 | HRCU-A-CB (Split System: Heat Pump with Remote Outdoor Unit-Air-Source) | N/A
214595039 | Central Heat Pump | COLEMAN | HH860E2S11 |  |  | CTF60C5CHS1 | Z8ES080C20SMPS1 | 53000 |  |  | 19 | 8.5 | 54000 |  |  | 39000 | 72.22% | 2 | Both | 1105 | 4.42 | HRCU-A-CB (Split System: Heat Pump with Remote Outdoor Unit-Air-Source) | N/A
202110527 | Central Heat Pump | ECOER | EODA18H-4860 |  |  | EAHATN-60 |  | 54000 |  |  | 15.5 | 8.5 | 54000 |  |  | 38500 | 71.3% | 1.9 | Both | 1125 | 4.5 | HRCU-A-CB (Split System: Heat Pump with Remote Outdoor Unit-Air-Source) | N/A
214650796 | Central Heat Pump | CHAMPION HEATING AND COOLING | HH824E2S11 |  |  | CTU30B5XCS1+TXV | TM9V060B12MP12 | 23000 |  |  | 17 | 9 | 23000 |  |  | 18000 | 78.26% | 2 | Both | 480 | 1.92 | HRCU-A-CB (Split System: Heat Pump with Remote Outdoor Unit-Air-Source) | N/A
214584700 | Central Heat Pump | JOHNSON CONTROLS | HH824E2S11 |  |  | CTF30B5ACS1 | Z8ET080B12LMPS1 | 23000 |  |  | 18 | 9 | 23000 |  |  | 18500 | 80.43% | 2 | Both | 480 | 1.92 | HRCU-A-CB (Split System: Heat Pump with Remote Outdoor Unit-Air-Source) | Both
213603968 | Central Heat Pump | MIDEA | 38MURAQ36AB3 |  |  | 40MULAQ36XCX + CI |  | 35000 |  |  | 15.2 | 10 | 39000 |  |  | 32000 | 82.05% | 2 | Both | 730 | 2.92 | HRCU-A-C (Split System: Heat Pump with Remote Outdoor Unit with No Indoor Fan --Air Source) | Yes
214608222 | Central Heat Pump | ECOER | EODA18H-4860BAA |  |  | GNC4860CPT+DK |  | 52000 |  |  | 15.2 | 8.5 | 53000 |  |  | 37200 | 70.19% | 1.9 | Both | 1082.5 | 4.33 | HRCU-A-C (Split System: Heat Pump with Remote Outdoor Unit with No Indoor Fan --Air Source) | Yes
213080195 | Central Heat Pump | CARRIER | 38MURAQ36AB3* |  |  | CAP**4821AL* | 59SC6A080M21**20 | 36000 |  |  | 16 | 8.5 | 38000 |  |  | 34800 | 91.58% | 2.04 | Both | 750 | 3 | HRCU-A-CB (Split System: Heat Pump with Remote Outdoor Unit-Air-Source) | N/A
211227192 | Central Heat Pump | BRYANT HEATING AND COOLING SYSTEMS | 38MURAQ36AB3* |  |  | CAP**3721AL* | 926TB60100V21*** | 36600 |  |  | 15.5 | 8.5 | 38500 |  |  | 34800 | 90.39% | 2.1 | Both | 762.5 | 3.05 | HRCU-A-CB (Split System: Heat Pump with Remote Outdoor Unit-Air-Source) | N/A
211226956 | Central Heat Pump | AIRQUEST | DLCURAH36ABK |  |  | EA*4X37L21A* | *80VTL1102122A* | 37000 |  |  | 15.5 | 8.5 | 38500 |  |  | 34800 | 90.39% | 2.12 | Both | 770 | 3.08 | HRCU-A-CB (Split System: Heat Pump with Remote Outdoor Unit-Air-Source) | N/A
211227161 | Central Heat Pump | TEMPSTAR | DLCURAH36ABK |  |  | EA*4X37L21A* | *95ESU1002122A* | 37600 |  |  | 15.5 | 8.5 | 39500 |  |  | 35000 | 88.61% | 2.14 | Both | 782.5 | 3.13 | HRCU-A-CB (Split System: Heat Pump with Remote Outdoor Unit-Air-Source) | N/A
211230437 | Central Heat Pump | TEMPSTAR | DLCURAH36ABK |  |  | EN(A,D)4X48L24** | *80ES(N,L)0902120A* | 36600 |  |  | 16 | 8.1 | 39500 |  |  | 34800 | 88.1% | 2.04 | Both | 762.5 | 3.05 | HRCU-A-CB (Split System: Heat Pump with Remote Outdoor Unit-Air-Source) | N/A
213353857 | Central Heat Pump | AIRQUEST | DLCURAH36ABK |  |  | F5MA4*42L*C* |  | 37200 |  |  | 16 | 9 | 38500 |  |  | 35000 | 90.91% | 2.04 | Both | 775 | 3.1 | HRCU-A-CB (Split System: Heat Pump with Remote Outdoor Unit-Air-Source) | N/A
211230473 | Central Heat Pump | TEMPSTAR | DLCURAH36ABK |  |  | EN(A,D)4X48L24** | *80ES(N,L)1102420A* | 36000 |  |  | 16.5 | 8.1 | 38500 |  |  | 34800 | 90.39% | 2.02 | Both | 750 | 3 | HRCU-A-CB (Split System: Heat Pump with Remote Outdoor Unit-Air-Source) | N/A
211230842 | Central Heat Pump | COMFORTMAKER | DLCURAH36ABK |  |  | FEM4X42**BL |  | 37000 |  |  | 16 | 8.1 | 38500 |  |  | 34800 | 90.39% | 2 | Both | 770 | 3.08 | HRCU-A-CB (Split System: Heat Pump with Remote Outdoor Unit-Air-Source) | N/A
211229330 | Central Heat Pump | BRYANT HEATING AND COOLING SYSTEMS | 38MURAQ36AB3* |  |  | CAP**4824AL* | 8(0,1)*SA60155E24*** | 37000 |  |  | 16 | 8.5 | 38500 |  |  | 34800 | 90.39% | 2.12 | Both | 770 | 3.08 | HRCU-A-CB (Split System: Heat Pump with Remote Outdoor Unit-Air-Source) | N/A
211227342 | Central Heat Pump | BRYANT HEATING AND COOLING SYSTEMS | 38MURAQ36AB3* |  |  | CAP**4221AL* | 8(0,1)*SA48090E21*** | 35800 |  |  | 16 | 8.1 | 38500 |  |  | 35000 | 90.91% | 1.9 | Both | 745 | 2.98 | HRCU-A-CB (Split System: Heat Pump with Remote Outdoor Unit-Air-Source) | N/A
214866739 | Central Heat Pump | ECOER | EODA18H-4860BAA |  |  | GNC4860DPT | FG7TE-115D-V45D* | 52000 |  |  | 16.5 | 8.5 | 54000 |  |  | 37800 | 70% | 1.9 | Both | 1082.5 | 4.33 | HRCU-A-CB (Split System: Heat Pump with Remote Outdoor Unit-Air-Source) | N/A
211226379 | Central Heat Pump | BRYANT HEATING AND COOLING SYSTEMS | 38MURAQ36AB3* |  |  | CAP**3621AL* | 915SB66100E21*** | 36400 |  |  | 15.2 | 8.1 | 40000 |  |  | 35400 | 88.5% | 1.88 | Both | 757.5 | 3.03 | HRCU-A-CB (Split System: Heat Pump with Remote Outdoor Unit-Air-Source) | N/A
211228060 | Central Heat Pump | BRYANT HEATING AND COOLING SYSTEMS | 38MURAQ36AB3* |  |  | CAP**4224AL* | 926SA60100V21*** | 35600 |  |  | 16 | 8.1 | 38500 |  |  | 35000 | 90.91% | 1.9 | Both | 742.5 | 2.97 | HRCU-A-CB (Split System: Heat Pump with Remote Outdoor Unit-Air-Source) | N/A
214584695 | Central Heat Pump | JOHNSON CONTROLS | HH824E2S11 |  |  | CTF30B5ACS1 | Z8ES080B12SMPS1 | 23000 |  |  | 18 | 9 | 23000 |  |  | 18500 | 80.43% | 2 | Both | 480 | 1.92 | HRCU-A-CB (Split System: Heat Pump with Remote Outdoor Unit-Air-Source) | Both
210025756 | Central Heat Pump | MIDEA | 38MURAQ60AB3 |  |  | 40MUAAQ60XA3 |  | 55000 |  |  | 15.3 | 9.4 | 59000 |  |  | 48500 | 82.2% | 1.91 | Both | 1145 | 4.58 | HRCU-A-CB (Split System: Heat Pump with Remote Outdoor Unit-Air-Source) | Yes
211240179 | Central Heat Pump | CARRIER | 38MURAQ24AB3* |  |  | CNPV*3621AL* | 58TP*A090V21**20 | 23800 |  |  | 16.5 | 8.1 | 26000 |  |  | 23200 | 89.23% | 1.92 | Both | 495 | 1.98 | HRCU-A-CB (Split System: Heat Pump with Remote Outdoor Unit-Air-Source) | N/A
211240177 | Central Heat Pump | CARRIER | 38MURAQ24AB3* |  |  | CNPV*3621AL* | 58SU*A040E17**12 | 24000 |  |  | 17 | 8.1 | 26000 |  |  | 23200 | 89.23% | 1.92 | Both | 500 | 2 | HRCU-A-CB (Split System: Heat Pump with Remote Outdoor Unit-Air-Source) | N/A
211240254 | Central Heat Pump | BRYANT HEATING AND COOLING SYSTEMS | 38MURAQ24AB3* |  |  | CAP**2414AL* | 82*TA36045V14*** | 23800 |  |  | 16.5 | 8.5 | 26800 |  |  | 24000 | 89.55% | 1.98 | Both | 495 | 1.98 | HRCU-A-CB (Split System: Heat Pump with Remote Outdoor Unit-Air-Source) | N/A
211241329 | Central Heat Pump | BRYANT HEATING AND COOLING SYSTEMS | 38MURAQ24AB3* |  |  | CAP**3014AL* | 8(0,1)*SA36045E14*** | 24400 |  |  | 16 | 8.5 | 26600 |  |  | 22600 | 84.96% | 1.86 | Both | 507.5 | 2.03 | HRCU-A-CB (Split System: Heat Pump with Remote Outdoor Unit-Air-Source) | N/A
211241363 | Central Heat Pump | BRYANT HEATING AND COOLING SYSTEMS | 38MURAQ24AB3* |  |  | CAP**3014AL* | 8(0,1)*SA36070E14*** | 24200 |  |  | 16.5 | 8.5 | 26400 |  |  | 23000 | 87.12% | 1.9 | Both | 505 | 2.02 | HRCU-A-CB (Split System: Heat Pump with Remote Outdoor Unit-Air-Source) | N/A
215223218 | Central Heat Pump | GCHV | COT-D36HNR8-EA01(J0) |  |  | CAH-D24HNR8-FMC(J0) |  | 24000 |  |  | 20 | 9.4 | 24000 |  |  | 20000 | 83.33% | 2.1 | Both | 500 | 2 | HRCU-A-CB (Split System: Heat Pump with Remote Outdoor Unit-Air-Source) | N/A
215318846 | Central Heat Pump | Weathermaker | 37MUHAQ30AA3 |  |  | 45MUHAQ36XX3 |  | 30000 |  |  | 17.2 | 10.8 | 33000 |  |  | 33200 | 100.6% | 1.97 | Both | 625 | 2.5 | HRCU-A-CB (Split System: Heat Pump with Remote Outdoor Unit-Air-Source) | Yes
211261078 | Central Heat Pump | KEEPRITE | DLCURAH18ABK |  |  | EA*4X25L17A* | *92ESN0401712A* | 18400 |  |  | 15.5 | 8.5 | 18300 |  |  | 17500 | 95.63% | 2.12 | Both | 382.5 | 1.53 | HRCU-A-CB (Split System: Heat Pump with Remote Outdoor Unit-Air-Source) | N/A
212970003 | Central Heat Pump | KEEPRITE | DLCURAH18ABK |  |  | EA*4X30L17A* | *80VSL0701716B* | 17500 |  |  | 16.5 | 8.5 | 18000 |  |  | 18700 | 103.9% | 2.26 | Both | 365 | 1.46 | HRCU-A-CB (Split System: Heat Pump with Remote Outdoor Unit-Air-Source) | N/A
211240218 | Central Heat Pump | CARRIER | 38MURAQ24AB3* |  |  | FMA4X30**AL* |  | 25800 |  |  | 18 | 9 | 27600 |  |  | 21000 | 76.09% | 1.8 | Both | 537.5 | 2.15 | HRCU-A-CB (Split System: Heat Pump with Remote Outdoor Unit-Air-Source) | N/A
211240220 | Central Heat Pump | CARRIER | 38MURAQ24AB3* |  |  | FM(C,U)4X30**AL* |  | 25000 |  |  | 15.2 | 8.5 | 27800 |  |  | 21800 | 78.42% | 1.8 | Both | 520 | 2.08 | HRCU-A-CB (Split System: Heat Pump with Remote Outdoor Unit-Air-Source) | N/A
211262687 | Central Heat Pump | KEEPRITE | DLCURAH18ABK |  |  | EN(A,D)4X24L14** | *95ESN0261410A* | 18000 |  |  | 15.5 | 8.5 | 19000 |  |  | 18700 | 98.42% | 2.24 | Both | 375 | 1.5 | HRCU-A-CB (Split System: Heat Pump with Remote Outdoor Unit-Air-Source) | N/A
213353809 | Central Heat Pump | AIRQUEST | DLCURAH30ABK |  |  | F5MA4*30L*B* |  | 30000 |  |  | 15.2 | 8.5 | 33600 |  |  | 27200 | 80.95% | 1.8 | Both | 625 | 2.5 | HRCU-A-CB (Split System: Heat Pump with Remote Outdoor Unit-Air-Source) | N/A
211222762 | Central Heat Pump | TEMPSTAR | DLCURAH30ABK |  |  | FMA4X30**AL* |  | 31200 |  |  | 15.5 | 8.5 | 35400 |  |  | 26800 | 75.71% | 1.86 | Both | 650 | 2.6 | HRCU-A-CB (Split System: Heat Pump with Remote Outdoor Unit-Air-Source) | N/A
214608249 | Central Heat Pump | AMERICAN STANDARD | E4HL5030A1000A |  |  | E4AH5E36A1J30A |  | 28000 |  |  | 15.2 | 8.5 | 28000 |  |  | 21000 | 75% | 1.81 | Both | 582.5 | 2.33 | HRCU-A-CB (Split System: Heat Pump with Remote Outdoor Unit-Air-Source) | N/A
213352685 | Central Heat Pump | ECOER | EODA18H-2436B |  |  | EAHATN-36 |  | 34200 |  |  | 17 | 8.8 | 36000 |  |  | 25200 | 70% | 1.9 | Both | 712.5 | 2.85 | HRCU-A-CB (Split System: Heat Pump with Remote Outdoor Unit-Air-Source) | N/A
214333173 | Central Heat Pump | ECOER | EODA18H-2436B |  |  | GNC2430BPT+DK |  | 22800 |  |  | 15.2 | 8.5 | 23000 |  |  | 18600 | 80.87% | 2 | Both | 475 | 1.9 | HRCU-A-C (Split System: Heat Pump with Remote Outdoor Unit with No Indoor Fan --Air Source) | Yes
215318837 | Central Heat Pump | Weathermaker | 37MUHAQ60AA3 |  |  | 45MUAAQ60XX3 |  | 54000 |  |  | 16 | 9 | 56000 |  |  | 52000 | 92.86% | 1.8 | Both | 1125 | 4.5 | HRCU-A-CB (Split System: Heat Pump with Remote Outdoor Unit-Air-Source) | Yes
211229491 | Central Heat Pump | BRYANT HEATING AND COOLING SYSTEMS | 38MURAQ36AB3* |  |  | CAP**4824AL* | 915SB60100E21*** | 36600 |  |  | 16 | 8.5 | 38500 |  |  | 34800 | 90.39% | 2.08 | Both | 762.5 | 3.05 | HRCU-A-CB (Split System: Heat Pump with Remote Outdoor Unit-Air-Source) | N/A
211226315 | Central Heat Pump | BRYANT HEATING AND COOLING SYSTEMS | 38MURAQ36AB3* |  |  | CAP**3621AL* | 82*TA48090V17*** | 35400 |  |  | 16 | 8.1 | 39500 |  |  | 35200 | 89.11% | 1.82 | Both | 737.5 | 2.95 | HRCU-A-CB (Split System: Heat Pump with Remote Outdoor Unit-Air-Source) | N/A
214333177 | Central Heat Pump | ECOER | EODA18H-4860B |  |  | GNC4860CPT+DK |  | 52000 |  |  | 15.2 | 8.5 | 53000 |  |  | 37200 | 70.19% | 1.9 | Both | 1082.5 | 4.33 | HRCU-A-C (Split System: Heat Pump with Remote Outdoor Unit with No Indoor Fan --Air Source) | Yes
211229511 | Central Heat Pump | BRYANT HEATING AND COOLING SYSTEMS | 38MURAQ36AB3* |  |  | CAP**4824AL* | 915SB66120E24*** | 37200 |  |  | 15.5 | 8.5 | 38500 |  |  | 35000 | 90.91% | 2.12 | Both | 775 | 3.1 | HRCU-A-CB (Split System: Heat Pump with Remote Outdoor Unit-Air-Source) | N/A
211227458 | Central Heat Pump | BRYANT HEATING AND COOLING SYSTEMS | 38MURAQ36AB3* |  |  | CAP**4221AL* | 82*TA48070V17*** | 35400 |  |  | 16 | 8.1 | 38500 |  |  | 35000 | 90.91% | 1.88 | Both | 737.5 | 2.95 | HRCU-A-CB (Split System: Heat Pump with Remote Outdoor Unit-Air-Source) | N/A
214608281 | Central Heat Pump | AMERICAN STANDARD | E4HL5024A1000A |  |  | 4TXCB003DS3 | A951X040BU3SAB | 24000 |  |  | 15.2 | 8.5 | 24000 |  |  | 21000 | 87.5% | 1.85 | Both | 500 | 2 | HRCU-A-CB (Split System: Heat Pump with Remote Outdoor Unit-Air-Source) | N/A
211244112 | Central Heat Pump | AIRQUEST | DLCURAH24ABK |  |  | EN(A,D)4X24L17** | *80ES(N,L)0451712A* | 23600 |  |  | 16 | 8.5 | 26800 |  |  | 23600 | 88.06% | 1.94 | Both | 492.5 | 1.97 | HRCU-A-CB (Split System: Heat Pump with Remote Outdoor Unit-Air-Source) | N/A
212986567 | Central Heat Pump | KEEPRITE | DLCURAH24ABK |  |  | EA*4X36L17A* | *96MSN0401712A* | 23400 |  |  | 16 | 8.5 | 26200 |  |  | 24400 | 93.13% | 2 | Both | 487.5 | 1.95 | HRCU-A-CB (Split System: Heat Pump with Remote Outdoor Unit-Air-Source) | N/A
214239768 | Central Heat Pump | COMFORTMAKER | CVH837GKA** |  |  | EN(A,D,W)4X42L21**+WALLCON | *80CTL1102120B* | 31800 |  |  | 17 | 8.1 | 33000 |  |  | 24400 | 73.94% | 1.9 | Both | 662.5 | 2.65 | HRCU-A-CB (Split System: Heat Pump with Remote Outdoor Unit-Air-Source) | N/A
212986182 | Central Heat Pump | HEIL | DLCURAH24ABK |  |  | EA*4X30L17A* | *96MSN0401410A* | 23400 |  |  | 16 | 8.5 | 26400 |  |  | 24600 | 93.18% | 2.04 | Both | 487.5 | 1.95 | HRCU-A-CB (Split System: Heat Pump with Remote Outdoor Unit-Air-Source) | N/A
211241317 | Central Heat Pump | TEMPSTAR | DLCURAH24ABK |  |  | EA*4X30L14A* | *96VTN0601412A* | 23400 |  |  | 16.5 | 8.5 | 25800 |  |  | 24200 | 93.8% | 2 | Both | 487.5 | 1.95 | HRCU-A-CB (Split System: Heat Pump with Remote Outdoor Unit-Air-Source) | N/A
212974959 | Central Heat Pump | KEEPRITE | DLCURAH24ABK |  |  | EA*4X30L14A* | *96VTN0401410B* | 23200 |  |  | 16 | 8.5 | 26400 |  |  | 25000 | 94.7% | 2.08 | Both | 482.5 | 1.93 | HRCU-A-CB (Split System: Heat Pump with Remote Outdoor Unit-Air-Source) | N/A
211241059 | Central Heat Pump | KEEPRITE | DLCURAH24ABK |  |  | EA*4X25L17A* | *96VTN0601714A* | 24600 |  |  | 16.5 | 8.5 | 25400 |  |  | 21400 | 84.25% | 1.78 | Both | 512.5 | 2.05 | HRCU-A-CB (Split System: Heat Pump with Remote Outdoor Unit-Air-Source) | N/A
212976079 | Central Heat Pump | KEEPRITE | DLCURAH24ABK |  |  | EA*4X37L21A* | *96VTN0801716B* | 24600 |  |  | 17 | 8.5 | 25200 |  |  | 21200 | 84.13% | 1.78 | Both | 512.5 | 2.05 | HRCU-A-CB (Split System: Heat Pump with Remote Outdoor Unit-Air-Source) | N/A
213080279 | Central Heat Pump | CARRIER | 38MURAQ36AB3* |  |  | CAP**3721AL* | 59SC6A100M21**20 | 36600 |  |  | 16 | 8.5 | 38500 |  |  | 34800 | 90.39% | 2.1 | Both | 762.5 | 3.05 | HRCU-A-CB (Split System: Heat Pump with Remote Outdoor Unit-Air-Source) | N/A
212361359 | Central Heat Pump | American Standard | 4TXD2060A10NU** |  |  | 4RXCD048AS3HC** |  | 47000 |  |  | 15.2 | 8.5 | 48000 |  |  | 33600 | 70% | 1.8 | Both | 980 | 3.92 | HRCU-A-C (Split System: Heat Pump with Remote Outdoor Unit with No Indoor Fan --Air Source) | N/A
211226409 | Central Heat Pump | BRYANT HEATING AND COOLING SYSTEMS | 38MURAQ36AB3* |  |  | CAP**3621AL* | 926TB60100V21*** | 35600 |  |  | 15.5 | 8.1 | 39500 |  |  | 35200 | 89.11% | 1.84 | Both | 742.5 | 2.97 | HRCU-A-CB (Split System: Heat Pump with Remote Outdoor Unit-Air-Source) | N/A
211230205 | Central Heat Pump | BRYANT HEATING AND COOLING SYSTEMS | 38MURAQ36AB3* |  |  | CNPV*4821AL* | 915SB66100E21*** | 37600 |  |  | 15.5 | 8.5 | 39500 |  |  | 35000 | 88.61% | 2.08 | Both | 782.5 | 3.13 | HRCU-A-CB (Split System: Heat Pump with Remote Outdoor Unit-Air-Source) | N/A
214075337 | Central Heat Pump | RUSSELL | RD17AZ60AJ3N |  |  | TCFZ6024STANM | S921V1005A21M4S | 55000 |  |  | 18 | 8.1 | 54000 |  |  | 49500 | 91.67% | 1.75 | Both | 1145 | 4.58 | HRCU-A-CB (Split System: Heat Pump with Remote Outdoor Unit-Air-Source) | Yes
215318840 | Central Heat Pump | Weathermaker | 37MURAQ24AA3 |  |  | 45MUAAQ24XX3 |  | 24000 |  |  | 18.2 | 9.7 | 26000 |  |  | 21600 | 83.08% | 1.87 | Both | 500 | 2 | HRCU-A-CB (Split System: Heat Pump with Remote Outdoor Unit-Air-Source) | Yes
212975375 | Central Heat Pump | CARRIER | 38MURAQ18AB3* |  |  | CAP**1917AL* | 59TP6C060V14**12 | 17700 |  |  | 16.5 | 8.1 | 17700 |  |  | 17900 | 101.1% | 2.16 | Both | 370 | 1.48 | HRCU-A-CB (Split System: Heat Pump with Remote Outdoor Unit-Air-Source) | N/A
211260791 | Central Heat Pump | BRYANT HEATING AND COOLING SYSTEMS | 38MURAQ18AB3* |  |  | CAP**2517AL* | 82*SA48045V17*** | 18100 |  |  | 16 | 8.5 | 18000 |  |  | 17500 | 97.22% | 2.12 | Both | 377.5 | 1.51 | HRCU-A-CB (Split System: Heat Pump with Remote Outdoor Unit-Air-Source) | N/A
214608204 | Central Heat Pump | ECOER | EODA18H-2436BAA |  |  | GNC2430APT | MGH96M060B3A | 22800 |  |  | 18 | 8.8 | 24000 |  |  | 19200 | 80% | 2 | Both | 475 | 1.9 | HRCU-A-CB (Split System: Heat Pump with Remote Outdoor Unit-Air-Source) | No
211230165 | Central Heat Pump | COMFORTMAKER | DLCURAH36ABK |  |  | EN(A,D,W)4X48L21** | *95ESN0601714A* | 35600 |  |  | 15.5 | 8.1 | 38500 |  |  | 35000 | 90.91% | 2 | Both | 742.5 | 2.97 | HRCU-A-CB (Split System: Heat Pump with Remote Outdoor Unit-Air-Source) | N/A
211227316 | Central Heat Pump | TEMPSTAR | DLCURAH36ABK |  |  | EA*4X42L21A* | *80ES(N,L)0701716A* | 35200 |  |  | 16 | 8.1 | 38500 |  |  | 35000 | 90.91% | 1.88 | Both | 732.5 | 2.93 | HRCU-A-CB (Split System: Heat Pump with Remote Outdoor Unit-Air-Source) | N/A
211230485 | Central Heat Pump | TEMPSTAR | DLCURAH36ABK |  |  | EN(A,D)4X48L24** | *80ES(N,L)1352420A* | 36200 |  |  | 16 | 8.1 | 38500 |  |  | 34800 | 90.39% | 2.02 | Both | 755 | 3.02 | HRCU-A-CB (Split System: Heat Pump with Remote Outdoor Unit-Air-Source) | N/A
211228988 | Central Heat Pump | HEIL | DLCURAH36ABK |  |  | EA*4X48L21A* | *92ESN0802120A* | 35600 |  |  | 16.5 | 8.5 | 37800 |  |  | 34600 | 91.53% | 2.04 | Both | 742.5 | 2.97 | HRCU-A-CB (Split System: Heat Pump with Remote Outdoor Unit-Air-Source) | N/A
211227327 | Central Heat Pump | TEMPSTAR | DLCURAH36ABK |  |  | EA*4X42L21A* | *80ES(N,L)0702116A* | 35200 |  |  | 16 | 8.1 | 38500 |  |  | 35000 | 90.91% | 1.88 | Both | 732.5 | 2.93 | HRCU-A-CB (Split System: Heat Pump with Remote Outdoor Unit-Air-Source) | N/A
211229407 | Central Heat Pump | TEMPSTAR | DLCURAH36ABK |  |  | EA*4X48L24A* | *80VTL0902120A* | 35600 |  |  | 16.5 | 8.1 | 37800 |  |  | 34600 | 91.53% | 2.04 | Both | 742.5 | 2.97 | HRCU-A-CB (Split System: Heat Pump with Remote Outdoor Unit-Air-Source) | N/A
211229248 | Central Heat Pump | AIRQUEST | DLCURAH36ABK |  |  | EA*4X48L24A* | *80ES(N,L)0702116A* | 35800 |  |  | 16.5 | 8.5 | 37800 |  |  | 34600 | 91.53% | 2.04 | Both | 745 | 2.98 | HRCU-A-CB (Split System: Heat Pump with Remote Outdoor Unit-Air-Source) | N/A
211228344 | Central Heat Pump | AIRQUEST | DLCURAH36ABK |  |  | EA*4X43L21A* | *80ESU0601716A | 37200 |  |  | 16 | 8.5 | 38500 |  |  | 34800 | 90.39% | 2.12 | Both | 775 | 3.1 | HRCU-A-CB (Split System: Heat Pump with Remote Outdoor Unit-Air-Source) | N/A
211227351 | Central Heat Pump | TEMPSTAR | DLCURAH36ABK |  |  | EA*4X42L21A* | *80ES(N,L)0902116A* | 35800 |  |  | 16 | 8.1 | 38500 |  |  | 35000 | 90.91% | 1.9 | Both | 745 | 2.98 | HRCU-A-CB (Split System: Heat Pump with Remote Outdoor Unit-Air-Source) | N/A
211229385 | Central Heat Pump | TEMPSTAR | DLCURAH36ABK |  |  | EA*4X48L24A* | *80ESU0802120A | 37600 |  |  | 15.5 | 8.5 | 39500 |  |  | 35000 | 88.61% | 2.14 | Both | 782.5 | 3.13 | HRCU-A-CB (Split System: Heat Pump with Remote Outdoor Unit-Air-Source) | N/A
211228314 | Central Heat Pump | AIRQUEST | DLCURAH36ABK |  |  | EA*4X43L21A* | *80VSL0702120A* | 36200 |  |  | 16 | 8.5 | 38500 |  |  | 34800 | 90.39% | 2.06 | Both | 755 | 3.02 | HRCU-A-CB (Split System: Heat Pump with Remote Outdoor Unit-Air-Source) | N/A
211227363 | Central Heat Pump | TEMPSTAR | DLCURAH36ABK |  |  | EA*4X42L21A* | *80ES(N,L)0902120A* | 36000 |  |  | 16 | 8.1 | 39500 |  |  | 35000 | 88.61% | 1.9 | Both | 750 | 3 | HRCU-A-CB (Split System: Heat Pump with Remote Outdoor Unit-Air-Source) | N/A
213372232 | Central Heat Pump | Weathermaker | 38MURAQ36AB3 |  |  | 40MULAQ36XBX + CI |  | 35000 |  |  | 15.5 | 8.6 | 38000 |  |  | 31600 | 83.16% | 1.85 | Both | 730 | 2.92 | HRCU-A-C (Split System: Heat Pump with Remote Outdoor Unit with No Indoor Fan --Air Source) | Yes
211230461 | Central Heat Pump | TEMPSTAR | DLCURAH36ABK |  |  | EN(A,D)4X48L24** | *80ES(N,L)1102120A* | 36200 |  |  | 16.5 | 8.1 | 38500 |  |  | 34800 | 90.39% | 2.02 | Both | 755 | 3.02 | HRCU-A-CB (Split System: Heat Pump with Remote Outdoor Unit-Air-Source) | N/A
211228323 | Central Heat Pump | AIRQUEST | DLCURAH36ABK |  |  | EA*4X43L21A* | *80VSL0902120A* | 36200 |  |  | 16 | 8.5 | 38500 |  |  | 34800 | 90.39% | 2.06 | Both | 755 | 3.02 | HRCU-A-CB (Split System: Heat Pump with Remote Outdoor Unit-Air-Source) | N/A
211227068 | Central Heat Pump | AIRQUEST | DLCURAH36ABK |  |  | EA*4X37L21A* | *95ESN1002120A* | 37000 |  |  | 15.5 | 8.5 | 38500 |  |  | 34800 | 90.39% | 2.1 | Both | 770 | 3.08 | HRCU-A-CB (Split System: Heat Pump with Remote Outdoor Unit-Air-Source) | N/A
211227375 | Central Heat Pump | TEMPSTAR | DLCURAH36ABK |  |  | EA*4X42L21A* | *80ES(N,L)1102120A* | 35400 |  |  | 16 | 8.1 | 38500 |  |  | 35000 | 90.91% | 1.88 | Both | 737.5 | 2.95 | HRCU-A-CB (Split System: Heat Pump with Remote Outdoor Unit-Air-Source) | N/A
211228999 | Central Heat Pump | HEIL | DLCURAH36ABK |  |  | EA*4X48L21A* | *92ESN1002120A* | 35600 |  |  | 16.5 | 8.5 | 37800 |  |  | 34600 | 91.53% | 2.04 | Both | 742.5 | 2.97 | HRCU-A-CB (Split System: Heat Pump with Remote Outdoor Unit-Air-Source) | N/A
208447890 | Central Heat Pump | BRYANT | 38MURAQ24AA3 |  |  | 40MUAAQ24XA3 |  | 24000 |  |  | 17 | 9.2 | 26000 |  |  | 19400 | 74.62% | 2.1 | Both | 500 | 2 | HRCU-A-CB (Split System: Heat Pump with Remote Outdoor Unit-Air-Source) | Yes
215318872 | Central Heat Pump | MIDEA | 37MURAQ60AA3 |  |  | 45MUAAQ60XX3 |  | 54000 |  |  | 15.2 | 8.4 | 54000 |  |  | 38000 | 70.37% | 1.8 | Both | 1125 | 4.5 | HRCU-A-CB (Split System: Heat Pump with Remote Outdoor Unit-Air-Source) | Yes
211398641 | Central Heat Pump | FRASER-JOHNSTON | HMH72B341 |  |  | XAHC48FBCN1 | TMLE100B12MP11 | 32600 |  |  | 17 | 8.1 | 31800 |  |  | 23200 | 72.96% | 2.02 | Both | 680 | 2.72 | HRCU-A-CB (Split System: Heat Pump with Remote Outdoor Unit-Air-Source) | N/A
215318787 | Central Heat Pump | BRYANT | 37MURAQ48AA3 |  |  | 45MUAAQ48XX3 |  | 48000 |  |  | 16 | 8.5 | 48000 |  |  | 38000 | 79.17% | 1.85 | Both | 1000 | 4 | HRCU-A-CB (Split System: Heat Pump with Remote Outdoor Unit-Air-Source) | Yes
215318847 | Central Heat Pump | Weathermaker | 37MUHAQ48AA3 |  |  | 45MUHAQ60XX3 |  | 48000 |  |  | 17.5 | 9.5 | 48000 |  |  | 48000 | 100% | 2 | Both | 1000 | 4 | HRCU-A-CB (Split System: Heat Pump with Remote Outdoor Unit-Air-Source) | Yes
215318836 | Central Heat Pump | Weathermaker | 37MUHAQ48AA3 |  |  | 45MUAAQ48XX3 |  | 48000 |  |  | 16.5 | 9.5 | 50000 |  |  | 46000 | 92% | 1.9 | Both | 1000 | 4 | HRCU-A-CB (Split System: Heat Pump with Remote Outdoor Unit-Air-Source) | Yes
211244764 | Central Heat Pump | BRYANT HEATING AND COOLING SYSTEMS | 38MURAQ24AB3* |  |  | CNPV*3017AL* | 915SB48080E17*** | 24600 |  |  | 15.5 | 8.1 | 26800 |  |  | 22200 | 82.84% | 1.82 | Both | 512.5 | 2.05 | HRCU-A-CB (Split System: Heat Pump with Remote Outdoor Unit-Air-Source) | N/A
211240148 | Central Heat Pump | CARRIER | 38MURAQ24AB3* |  |  | CNPV*3617AL* | 59SC5B060E17**14 | 24600 |  |  | 16 | 8.1 | 26600 |  |  | 22400 | 84.21% | 1.84 | Both | 512.5 | 2.05 | HRCU-A-CB (Split System: Heat Pump with Remote Outdoor Unit-Air-Source) | N/A
211240165 | Central Heat Pump | CARRIER | 38MURAQ24AB3* |  |  | CNPV*3621AL* | 59SU5A040E17**12 | 23600 |  |  | 16.5 | 8.1 | 26000 |  |  | 23600 | 90.77% | 1.96 | Both | 492.5 | 1.97 | HRCU-A-CB (Split System: Heat Pump with Remote Outdoor Unit-Air-Source) | N/A
211240182 | Central Heat Pump | CARRIER | 38MURAQ24AB3* |  |  | CNPV*3621AL* | 59TP6B080V17**16 | 24200 |  |  | 16.5 | 8.1 | 26200 |  |  | 23000 | 87.79% | 1.9 | Both | 505 | 2.02 | HRCU-A-CB (Split System: Heat Pump with Remote Outdoor Unit-Air-Source) | N/A
212970926 | Central Heat Pump | KEEPRITE | DLCURAH18ABK |  |  | EN(A,D)4X24L14** | *80VTL0451412B* | 17700 |  |  | 16.5 | 8.5 | 18700 |  |  | 19100 | 102.1% | 2.3 | Both | 370 | 1.48 | HRCU-A-CB (Split System: Heat Pump with Remote Outdoor Unit-Air-Source) | N/A
211242444 | Central Heat Pump | BRYANT HEATING AND COOLING SYSTEMS | 38MURAQ24AB3* |  |  | CAP**3621AL* | 82*TA48090V17*** | 24000 |  |  | 17 | 8.5 | 26000 |  |  | 22800 | 87.69% | 1.9 | Both | 500 | 2 | HRCU-A-CB (Split System: Heat Pump with Remote Outdoor Unit-Air-Source) | N/A
215318866 | Central Heat Pump | MIDEA | 37MUHAQ60AA3 |  |  | 45MUHAQ60XX3 |  | 54000 |  |  | 17.5 | 9.5 | 55000 |  |  | 54000 | 98.18% | 1.9 | Both | 1125 | 4.5 | HRCU-A-CB (Split System: Heat Pump with Remote Outdoor Unit-Air-Source) | Yes
211395496 | Central Heat Pump | COLEMAN | HMH72B341 |  |  | XAHC48FBCN1 | TM9V080B12MP12 | 32800 |  |  | 16 | 8.1 | 32200 |  |  | 23600 | 73.29% | 2.02 | Both | 682.5 | 2.73 | HRCU-A-CB (Split System: Heat Pump with Remote Outdoor Unit-Air-Source) | N/A
211389044 | Central Heat Pump | FRASER-JOHNSTON | HMH72B341 |  |  | XAFC36DBCN1 | TM9E060B12MP12 | 34000 |  |  | 17.5 | 8.1 | 34000 |  |  | 24200 | 71.18% | 2.04 | Both | 707.5 | 2.83 | HRCU-A-CB (Split System: Heat Pump with Remote Outdoor Unit-Air-Source) | N/A
211387465 | Central Heat Pump | COLEMAN | HMH72B341 |  |  | XAHC30CXXN1+TXV | TM9V100C16MP12 | 32400 |  |  | 17 | 8.1 | 32800 |  |  | 23000 | 70.12% | 2 | Both | 675 | 2.7 | HRCU-A-CB (Split System: Heat Pump with Remote Outdoor Unit-Air-Source) | N/A
213372165 | Central Heat Pump | MIDEA | DLCURAH24ABK |  |  | DLFULAH24XAX + CI |  | 24000 |  |  | 16.1 | 9.8 | 25000 |  |  | 20000 | 80% | 2 | Both | 500 | 2 | HRCU-A-C (Split System: Heat Pump with Remote Outdoor Unit with No Indoor Fan --Air Source) | Yes
215319067 | Central Heat Pump | MIDEA | D5CURAH48AAK |  |  | D5FUAAH48XAK |  | 48000 |  |  | 16 | 8.5 | 48000 |  |  | 38000 | 79.17% | 1.85 | Both | 1000 | 4 | HRCU-A-CB (Split System: Heat Pump with Remote Outdoor Unit-Air-Source) | Yes
207826674 | Central Heat Pump | Weathermaker | 38MARBQ18AA3 |  |  | 40MBABQ18XB3 |  | 18000 |  |  | 17.6 | 9.6 | 19000 |  |  | 17000 | 89.47% | 2 | Both | 375 | 1.5 | HRCU-A-CB (Split System: Heat Pump with Remote Outdoor Unit-Air-Source) | No
211229417 | Central Heat Pump | TEMPSTAR | DLCURAH36ABK |  |  | EA*4X48L24A* | *80VTL1102122A* | 36800 |  |  | 16 | 8.5 | 38500 |  |  | 34800 | 90.39% | 2.1 | Both | 767.5 | 3.07 | HRCU-A-CB (Split System: Heat Pump with Remote Outdoor Unit-Air-Source) | N/A
211228518 | Central Heat Pump | TEMPSTAR | DLCURAH36ABK |  |  | EA*4X43L21A* | *95ESN1002120A* | 37000 |  |  | 15.5 | 8.5 | 38500 |  |  | 34800 | 90.39% | 2.1 | Both | 770 | 3.08 | HRCU-A-CB (Split System: Heat Pump with Remote Outdoor Unit-Air-Source) | N/A
207196958 | Central Heat Pump | WABBAN | BB36-24WADU |  |  | BBD36-24AH2ADU |  | 34000 |  |  | 16 | 9 | 35000 |  |  | 28000 | 80% | 1.8 | Both | 707.5 | 2.83 | HRCU-A-CB (Split System: Heat Pump with Remote Outdoor Unit-Air-Source) | N/A
211126503 | Central Heat Pump | THERMAL ZONE | TZPLV242PA |  |  | TZHVLE2417JA |  | 24000 |  |  | 17.4 | 10 | 24000 |  |  | 22600 | 94.17% | 1.91 | Both | 500 | 2 | HRCU-A-CB (Split System: Heat Pump with Remote Outdoor Unit-Air-Source) | N/A
211389941 | Central Heat Pump | LUXAIRE | HMH72B341 |  |  | XAHC36DXXN1+TXV | TMLV100C16MP12 | 34000 |  |  | 17 | 8.1 | 34000 |  |  | 24600 | 72.35% | 2.08 | Both | 707.5 | 2.83 | HRCU-A-CB (Split System: Heat Pump with Remote Outdoor Unit-Air-Source) | N/A
208447912 | Central Heat Pump | Weathermaker | 38MURAQ18AB3 |  |  | 40MUAAQ18XA3 |  | 18000 |  |  | 18 | 9.3 | 19000 |  |  | 16500 | 86.84% | 2.04 | Both | 375 | 1.5 | HRCU-A-CB (Split System: Heat Pump with Remote Outdoor Unit-Air-Source) | No
211390268 | Central Heat Pump | LUXAIRE | HMH72B341 |  |  | XAFC36DBCN1 | TMLV100C16MP12 | 34000 |  |  | 17.5 | 8.5 | 33800 |  |  | 23800 | 70.41% | 2.08 | Both | 707.5 | 2.83 | HRCU-A-CB (Split System: Heat Pump with Remote Outdoor Unit-Air-Source) | N/A
211388762 | Central Heat Pump | LUXAIRE | HMH72B341 |  |  | XAHC36DBCN1 | TM9E080B12MP12 | 33400 |  |  | 17 | 8.1 | 33200 |  |  | 23400 | 70.48% | 2.02 | Both | 695 | 2.78 | HRCU-A-CB (Split System: Heat Pump with Remote Outdoor Unit-Air-Source) | N/A
211388732 | Central Heat Pump | LUXAIRE | HMH72B341 |  |  | XAFC30CXXN1+TXV | TM9E080C16MP12 | 33000 |  |  | 18 | 8.1 | 33000 |  |  | 23200 | 70.3% | 2.04 | Both | 687.5 | 2.75 | HRCU-A-CB (Split System: Heat Pump with Remote Outdoor Unit-Air-Source) | N/A
211240288 | Central Heat Pump | BRYANT HEATING AND COOLING SYSTEMS | 38MURAQ24AB3* |  |  | CAP**2414AL* | 926TB30040V14*** | 23400 |  |  | 15.5 | 8.5 | 26800 |  |  | 24800 | 92.54% | 2.04 | Both | 487.5 | 1.95 | HRCU-A-CB (Split System: Heat Pump with Remote Outdoor Unit-Air-Source) | N/A
211241341 | Central Heat Pump | BRYANT HEATING AND COOLING SYSTEMS | 38MURAQ24AB3* |  |  | CAP**3014AL* | 912SD36060E14*** | 23400 |  |  | 16.5 | 8.5 | 25800 |  |  | 24400 | 94.57% | 2.02 | Both | 487.5 | 1.95 | HRCU-A-CB (Split System: Heat Pump with Remote Outdoor Unit-Air-Source) | N/A
211242456 | Central Heat Pump | BRYANT HEATING AND COOLING SYSTEMS | 38MURAQ24AB3* |  |  | CAP**3621AL* | 926TB36040V17*** | 23400 |  |  | 16 | 8.5 | 25800 |  |  | 23600 | 91.47% | 1.94 | Both | 487.5 | 1.95 | HRCU-A-CB (Split System: Heat Pump with Remote Outdoor Unit-Air-Source) | N/A
212973029 | Central Heat Pump | KEEPRITE | DLCURAH18ABK |  |  | EA*4X24L17A* | *96VSN0401712B* | 17200 |  |  | 16 | 8.5 | 18200 |  |  | 19400 | 106.6% | 2.34 | Both | 357.5 | 1.43 | HRCU-A-CB (Split System: Heat Pump with Remote Outdoor Unit-Air-Source) | N/A
211262709 | Central Heat Pump | KEEPRITE | DLCURAH18ABK |  |  | EN(A,D)4X24L14** | *80ES(N,L)0451412A* | 18000 |  |  | 16 | 8.5 | 18900 |  |  | 18700 | 98.94% | 2.26 | Both | 375 | 1.5 | HRCU-A-CB (Split System: Heat Pump with Remote Outdoor Unit-Air-Source) | N/A
211245564 | Central Heat Pump | BRYANT HEATING AND COOLING SYSTEMS | 38MURAQ24AB3* |  |  | CNPV*3621AL* | 926TB60100V21*** | 23800 |  |  | 16.5 | 8.1 | 26000 |  |  | 23400 | 90% | 1.94 | Both | 495 | 1.98 | HRCU-A-CB (Split System: Heat Pump with Remote Outdoor Unit-Air-Source) | N/A
211240189 | Central Heat Pump | CARRIER | 38MURAQ24AB3* |  |  | CNPV*3621AL* | 58S(B,C)*A045E17**12 | 24000 |  |  | 16.5 | 8.1 | 26200 |  |  | 23000 | 87.79% | 1.9 | Both | 500 | 2 | HRCU-A-CB (Split System: Heat Pump with Remote Outdoor Unit-Air-Source) | N/A
212976396 | Central Heat Pump | KEEPRITE | DLCURAH24ABK |  |  | EA*4X36L21A* | *96VTN0802120B* | 24000 |  |  | 17 | 8.5 | 26400 |  |  | 23400 | 88.64% | 1.94 | Both | 500 | 2 | HRCU-A-CB (Split System: Heat Pump with Remote Outdoor Unit-Air-Source) | N/A
211240780 | Central Heat Pump | KEEPRITE | DLCURAH24ABK |  |  | EA*4X24L17A* | OMV098J12* | 23400 |  |  | 16.5 | 8.5 | 26600 |  |  | 25000 | 93.98% | 2.08 | Both | 487.5 | 1.95 | HRCU-A-CB (Split System: Heat Pump with Remote Outdoor Unit-Air-Source) | N/A
214239680 | Central Heat Pump | KEEPRITE | CVH837GKA** |  |  | END4X42L17**+WALLCON | *95CSU0601716B* | 32000 |  |  | 17 | 8.1 | 33200 |  |  | 25000 | 75.3% | 1.9 | Both | 667.5 | 2.67 | HRCU-A-CB (Split System: Heat Pump with Remote Outdoor Unit-Air-Source) | N/A
211243479 | Central Heat Pump | KEEPRITE | DLCURAH24ABK |  |  | EA*4X37L21A* | *96VTN1002120A* | 24400 |  |  | 17 | 8.5 | 25200 |  |  | 21200 | 84.13% | 1.78 | Both | 507.5 | 2.03 | HRCU-A-CB (Split System: Heat Pump with Remote Outdoor Unit-Air-Source) | N/A
214573375 | Central Heat Pump | KEEPRITE | CVH837GKA** |  |  | EN(A,D,W)4X42L21**+WALLCON | *80CTL0702120B* | 31800 |  |  | 17 | 8.1 | 33000 |  |  | 24600 | 74.55% | 1.88 | Both | 662.5 | 2.65 | HRCU-A-CB (Split System: Heat Pump with Remote Outdoor Unit-Air-Source) | N/A
213078877 | Central Heat Pump | CARRIER | 38MURAQ36AB3* |  |  | CAP**4321AL* | 58SU*B040M17**12 | 36600 |  |  | 16 | 8.5 | 38500 |  |  | 34800 | 90.39% | 2.08 | Both | 762.5 | 3.05 | HRCU-A-CB (Split System: Heat Pump with Remote Outdoor Unit-Air-Source) | N/A
213080099 | Central Heat Pump | CARRIER | 38MURAQ36AB3* |  |  | CNPV*4217AL* | 59SC6A080M17**16 | 35600 |  |  | 15.5 | 8.1 | 38500 |  |  | 35200 | 91.43% | 1.94 | Both | 742.5 | 2.97 | HRCU-A-CB (Split System: Heat Pump with Remote Outdoor Unit-Air-Source) | N/A
211228456 | Central Heat Pump | BRYANT HEATING AND COOLING SYSTEMS | 38MURAQ36AB3* |  |  | CAP**4321AL* | 912SD60100E21*** | 37200 |  |  | 16 | 8.5 | 38500 |  |  | 34800 | 90.39% | 2.12 | Both | 775 | 3.1 | HRCU-A-CB (Split System: Heat Pump with Remote Outdoor Unit-Air-Source) | N/A
211397243 | Central Heat Pump | COLEMAN | HMH72B341 |  |  | XAHD48FXXN1+TXV | TPLC080C16MP13 | 33600 |  |  | 16 | 8.5 | 32400 |  |  | 23800 | 73.46% | 2.06 | Both | 700 | 2.8 | HRCU-A-CB (Split System: Heat Pump with Remote Outdoor Unit-Air-Source) | N/A
211389088 | Central Heat Pump | FRASER-JOHNSTON | HMH72B341 |  |  | XAFB36DBCN1 | TM9E060B12MP12 | 34000 |  |  | 17.5 | 8.1 | 34000 |  |  | 24200 | 71.18% | 2.04 | Both | 707.5 | 2.83 | HRCU-A-CB (Split System: Heat Pump with Remote Outdoor Unit-Air-Source) | N/A
211389208 | Central Heat Pump | LUXAIRE | HMH72B341 |  |  | XAUB36DXXN1+TXV | TM9E060A10MP12 | 33600 |  |  | 17.5 | 8.1 | 33800 |  |  | 23800 | 70.41% | 2.02 | Both | 700 | 2.8 | HRCU-A-CB (Split System: Heat Pump with Remote Outdoor Unit-Air-Source) | N/A
214571205 | Central Heat Pump | KEEPRITE | CVH825GKA3* |  |  | EN(A,D,W)4X42L21**+WALLCON | *96CTN0802120B* | 23800 |  |  | 16.5 | 8.1 | 21400 |  |  | 16600 | 77.57% | 1.96 | Both | 495 | 1.98 | HRCU-A-CB (Split System: Heat Pump with Remote Outdoor Unit-Air-Source) | N/A
213773660 | Central Heat Pump | COMFORTMAKER | CVH825GKA3* |  |  | EA*4X43L21A*+WALLCON | *96CTN0601714B* | 24400 |  |  | 16.5 | 8.1 | 21200 |  |  | 16700 | 78.77% | 2.02 | Both | 507.5 | 2.03 | HRCU-A-CB (Split System: Heat Pump with Remote Outdoor Unit-Air-Source) | N/A
214571195 | Central Heat Pump | KEEPRITE | CVH825GKA3* |  |  | EN(A,D,W)4X42L21**+WALLCON | *97CMN0802120B* | 23800 |  |  | 16.5 | 8.1 | 21400 |  |  | 16700 | 78.04% | 1.96 | Both | 495 | 1.98 | HRCU-A-CB (Split System: Heat Pump with Remote Outdoor Unit-Air-Source) | N/A
214571175 | Central Heat Pump | KEEPRITE | CVH825GKA3* |  |  | EN(A,D,W)4X42L21**+WALLCON | *95CSU1002122B* | 23800 |  |  | 16.5 | 8.1 | 21400 |  |  | 16600 | 77.57% | 1.96 | Both | 495 | 1.98 | HRCU-A-CB (Split System: Heat Pump with Remote Outdoor Unit-Air-Source) | N/A
214075357 | Central Heat Pump | RUSSELL | RD17AZ60AJ3N |  |  | TCFZ6024STANM | S962V0705A21M4S | 55000 |  |  | 18 | 8.1 | 54000 |  |  | 49500 | 91.67% | 1.75 | Both | 1145 | 4.58 | HRCU-A-CB (Split System: Heat Pump with Remote Outdoor Unit-Air-Source) | Yes
207826665 | Central Heat Pump | BRYANT | 38MARBQ24AA3 |  |  | 40MBABQ24XB3 |  | 23000 |  |  | 18.4 | 9.3 | 26000 |  |  | 21200 | 81.54% | 1.9 | Both | 480 | 1.92 | HRCU-A-CB (Split System: Heat Pump with Remote Outdoor Unit-Air-Source) | No
214075365 | Central Heat Pump | RUSSELL | RD17AZ60AJ3N |  |  | TCFZ6024STANM | S962V0855A21M4S | 55000 |  |  | 17 | 8.1 | 54000 |  |  | 49500 | 91.67% | 1.75 | Both | 1145 | 4.58 | HRCU-A-CB (Split System: Heat Pump with Remote Outdoor Unit-Air-Source) | Yes
207826680 | Central Heat Pump | MIDEA | 38MARBQ24AA3 |  |  | 40MBABQ24XB3 |  | 23000 |  |  | 18.4 | 9.3 | 26000 |  |  | 21200 | 81.54% | 1.9 | Both | 480 | 1.92 | HRCU-A-CB (Split System: Heat Pump with Remote Outdoor Unit-Air-Source) | No
215318855 | Central Heat Pump | Weathermaker | 37MBHAQ58AA3 |  |  | 45MBAAQ60XA3 |  | 54000 |  |  | 15.4 | 9.2 | 59000 |  |  | 53000 | 89.83% | 2 | Both | 1125 | 4.5 | HRCU-A-CB (Split System: Heat Pump with Remote Outdoor Unit-Air-Source) | Yes
211222523 | Central Heat Pump | AIRQUEST | DLCURAH30ABK |  |  | EA*4X37L21A* | *80ESU0401712A* | 31000 |  |  | 15.2 | 8.1 | 33400 |  |  | 26000 | 77.84% | 1.86 | Both | 645 | 2.58 | HRCU-A-CB (Split System: Heat Pump with Remote Outdoor Unit-Air-Source) | N/A
214608219 | Central Heat Pump | ECOER | EODA18H-2436BAA |  |  | GNC2430APT+DK |  | 22800 |  |  | 15.2 | 8.2 | 23000 |  |  | 18600 | 80.87% | 1.9 | Both | 475 | 1.9 | HRCU-A-C (Split System: Heat Pump with Remote Outdoor Unit with No Indoor Fan --Air Source) | Yes
215319072 | Central Heat Pump | MIDEA | D5CSHAH18AAK |  |  | D5FSAAH18XBK |  | 18000 |  |  | 18.2 | 10.1 | 19500 |  |  | 18000 | 92.31% | 2.2 | Both | 375 | 1.5 | HRCU-A-CB (Split System: Heat Pump with Remote Outdoor Unit-Air-Source) | Yes
211385943 | Central Heat Pump | FRASER-JOHNSTON | HMH72B341 |  |  | XAHC48FBCN1 | TM8E080B12MP11 | 32800 |  |  | 16.5 | 8.1 | 32400 |  |  | 23800 | 73.46% | 2 | Both | 682.5 | 2.73 | HRCU-A-CB (Split System: Heat Pump with Remote Outdoor Unit-Air-Source) | N/A
211390666 | Central Heat Pump | LUXAIRE | HMH72B341 |  |  | XAFC30CXXN1+TXV | TM8V080B12MP12 | 32400 |  |  | 17 | 8.1 | 34000 |  |  | 23800 | 70% | 2 | Both | 675 | 2.7 | HRCU-A-CB (Split System: Heat Pump with Remote Outdoor Unit-Air-Source) | N/A
211389426 | Central Heat Pump | LUXAIRE | HMH72B341 |  |  | XAFC30CXXN1+TXV | TM8Y100C20MP11 | 33600 |  |  | 18 | 8.5 | 33600 |  |  | 23600 | 70.24% | 2.06 | Both | 700 | 2.8 | HRCU-A-CB (Split System: Heat Pump with Remote Outdoor Unit-Air-Source) | N/A
211389178 | Central Heat Pump | LUXAIRE | HMH72B341 |  |  | XAFB36DXXN1+TXV | TM9E060A10MP12 | 33600 |  |  | 17.5 | 8.1 | 33800 |  |  | 23800 | 70.41% | 2.02 | Both | 700 | 2.8 | HRCU-A-CB (Split System: Heat Pump with Remote Outdoor Unit-Air-Source) | N/A
211390315 | Central Heat Pump | LUXAIRE | HMH72B341 |  |  | XAFC36DBCN1 | LPLC100C16MP13 | 34000 |  |  | 17.5 | 8.5 | 33800 |  |  | 23800 | 70.41% | 2.08 | Both | 707.5 | 2.83 | HRCU-A-CB (Split System: Heat Pump with Remote Outdoor Unit-Air-Source) | N/A
211389452 | Central Heat Pump | LUXAIRE | HMH72B341 |  |  | XAHC36DXXN1+TXV | TM8Y080C16MP11 | 34000 |  |  | 18 | 8.1 | 34000 |  |  | 24400 | 71.76% | 2.06 | Both | 707.5 | 2.83 | HRCU-A-CB (Split System: Heat Pump with Remote Outdoor Unit-Air-Source) | N/A
211389861 | Central Heat Pump | LUXAIRE | HMH72B341 |  |  | XAFB36DBCN1 | TM8Y060A12MP11 | 33800 |  |  | 18 | 8.1 | 33400 |  |  | 23400 | 70.06% | 2.04 | Both | 705 | 2.82 | HRCU-A-CB (Split System: Heat Pump with Remote Outdoor Unit-Air-Source) | N/A
208141148 | Central Heat Pump | ECOER | EODA18H-2436B |  |  | GNC3036BPT | MGH96M080B3A | 32000 |  |  | 17 | 8.8 | 34600 |  |  | 24400 | 70.52% | 1.95 | Both | 667.5 | 2.67 | HRCU-A-CB (Split System: Heat Pump with Remote Outdoor Unit-Air-Source) | N/A
214075552 | Central Heat Pump | RUSSELL | RD17AZ24AJ3N |  |  | TCFZ2417MTANM | S97MV0703A17DHS | 22600 |  |  | 17 | 9.5 | 22600 |  |  | 16900 | 74.78% | 2 | Both | 470 | 1.88 | HRCU-A-CB (Split System: Heat Pump with Remote Outdoor Unit-Air-Source) | Yes
214608194 | Central Heat Pump | ECOER | EODA18H-2436BAA |  |  | EAHATN-24BAA |  | 24000 |  |  | 20 | 9.2 | 24000 |  |  | 19600 | 81.67% | 2.1 | Both | 500 | 2 | HRCU-A-CB (Split System: Heat Pump with Remote Outdoor Unit-Air-Source) | Both
214608229 | Central Heat Pump | ECOER | EODA18H-2436BAA |  |  | GNC4248CPT | MGH96M100C5A | 33000 |  |  | 16.5 | 8.5 | 34600 |  |  | 24400 | 70.52% | 1.95 | Both | 687.5 | 2.75 | HRCU-A-CB (Split System: Heat Pump with Remote Outdoor Unit-Air-Source) | N/A
208141146 | Central Heat Pump | ECOER | EODA18H-2436B |  |  | GNC2430APT | MGH96M060B3A | 22800 |  |  | 18 | 8.8 | 24000 |  |  | 19200 | 80% | 2 | Both | 475 | 1.9 | HRCU-A-CB (Split System: Heat Pump with Remote Outdoor Unit-Air-Source) | No
211229460 | Central Heat Pump | BRYANT HEATING AND COOLING SYSTEMS | 38MURAQ36AB3* |  |  | CAP**4824AL* | 912SD66100E21*** | 37400 |  |  | 15.5 | 8.5 | 38500 |  |  | 35000 | 90.91% | 2.12 | Both | 780 | 3.12 | HRCU-A-CB (Split System: Heat Pump with Remote Outdoor Unit-Air-Source) | N/A
212361362 | Central Heat Pump | KINGHOME | KU36UHO |  |  | KCA36*I |  | 32000 |  |  | 15.2 | 8.5 | 34000 |  |  | 24000 | 70.59% | 1.8 | Both | 667.5 | 2.67 | HRCU-A-C (Split System: Heat Pump with Remote Outdoor Unit with No Indoor Fan --Air Source) | N/A
207196960 | Central Heat Pump | WABBAN | BB60-48WADU |  |  | BBD60-24AH2ADU |  | 54000 |  |  | 15.8 | 9 | 54000 |  |  | 41000 | 75.93% | 1.8 | Both | 1125 | 4.5 | HRCU-A-CB (Split System: Heat Pump with Remote Outdoor Unit-Air-Source) | N/A
213080315 | Central Heat Pump | CARRIER | 38MURAQ36AB3* |  |  | CAP**4321AL* | 59SC6A100M21**20 | 36600 |  |  | 16 | 8.5 | 38500 |  |  | 34800 | 90.39% | 2.1 | Both | 762.5 | 3.05 | HRCU-A-CB (Split System: Heat Pump with Remote Outdoor Unit-Air-Source) | N/A
211227470 | Central Heat Pump | BRYANT HEATING AND COOLING SYSTEMS | 38MURAQ36AB3* |  |  | CAP**4221AL* | 82*TA60090V21*** | 35000 |  |  | 16 | 8.1 | 38500 |  |  | 35000 | 90.91% | 1.86 | Both | 730 | 2.92 | HRCU-A-CB (Split System: Heat Pump with Remote Outdoor Unit-Air-Source) | N/A
211388914 | Central Heat Pump | FRASER-JOHNSTON | HMH72B341 |  |  | XAFB30CXXN1+TXV | TM9E080B12MP12 | 32800 |  |  | 17.5 | 8.1 | 33600 |  |  | 23600 | 70.24% | 2.02 | Both | 682.5 | 2.73 | HRCU-A-CB (Split System: Heat Pump with Remote Outdoor Unit-Air-Source) | N/A
211397888 | Central Heat Pump | FRASER-JOHNSTON | HMH72B341 |  |  | XAFC48FBCN1 | TPLC100C16MP13 | 34000 |  |  | 16.5 | 8.5 | 33200 |  |  | 24400 | 73.49% | 2.1 | Both | 707.5 | 2.83 | HRCU-A-CB (Split System: Heat Pump with Remote Outdoor Unit-Air-Source) | N/A
211385856 | Central Heat Pump | FRASER-JOHNSTON | HMH72B341 |  |  | XAFC48FBCN1 | TM8E080C16MP11 | 33400 |  |  | 17 | 8.5 | 32200 |  |  | 23400 | 72.67% | 2.06 | Both | 695 | 2.78 | HRCU-A-CB (Split System: Heat Pump with Remote Outdoor Unit-Air-Source) | N/A
208447921 | Central Heat Pump | MIDEA | 38MURAQ18AB3 |  |  | 40MUAAQ18XA3 |  | 18000 |  |  | 18 | 9.3 | 19000 |  |  | 16500 | 86.84% | 2.04 | Both | 375 | 1.5 | HRCU-A-CB (Split System: Heat Pump with Remote Outdoor Unit-Air-Source) | No
213372166 | Central Heat Pump | MIDEA | DLCURAH24ABK |  |  | DLFULAH24XBX + CI |  | 24000 |  |  | 16.5 | 9.5 | 25000 |  |  | 20000 | 80% | 1.95 | Both | 500 | 2 | HRCU-A-C (Split System: Heat Pump with Remote Outdoor Unit with No Indoor Fan --Air Source) | Yes
211385956 | Central Heat Pump | FRASER-JOHNSTON | HMH72B341 |  |  | XAHC48FBCN1 | TMLE080B12MP11 | 32800 |  |  | 16.5 | 8.1 | 32400 |  |  | 23800 | 73.46% | 2 | Both | 682.5 | 2.73 | HRCU-A-CB (Split System: Heat Pump with Remote Outdoor Unit-Air-Source) | N/A
214573425 | Central Heat Pump | KEEPRITE | CVH837GKA** |  |  | EN(A,D,W)4X42L21**+WALLCON | *96CTN0802120B* | 31800 |  |  | 17 | 8.1 | 33000 |  |  | 24400 | 73.94% | 1.9 | Both | 662.5 | 2.65 | HRCU-A-CB (Split System: Heat Pump with Remote Outdoor Unit-Air-Source) | N/A
211240834 | Central Heat Pump | KEEPRITE | DLCURAH24ABK |  |  | EA*4X25L17A* | *96VSN0401410A* | 24400 |  |  | 16 | 8.5 | 25600 |  |  | 21400 | 83.59% | 1.78 | Both | 507.5 | 2.03 | HRCU-A-CB (Split System: Heat Pump with Remote Outdoor Unit-Air-Source) | N/A
211243224 | Central Heat Pump | KEEPRITE | DLCURAH24ABK |  |  | EA*4X37L21A* | *96VSN0601714A* | 24800 |  |  | 16.5 | 8.5 | 25600 |  |  | 21000 | 82.03% | 1.76 | Both | 517.5 | 2.07 | HRCU-A-CB (Split System: Heat Pump with Remote Outdoor Unit-Air-Source) | N/A
211241920 | Central Heat Pump | KEEPRITE | DLCURAH24ABK |  |  | EA*4X36L17A* | *80VSL0451716A* | 24200 |  |  | 16.5 | 8.5 | 26200 |  |  | 22600 | 86.26% | 1.86 | Both | 505 | 2.02 | HRCU-A-CB (Split System: Heat Pump with Remote Outdoor Unit-Air-Source) | N/A
214239770 | Central Heat Pump | KEEPRITE | CVH837GKA** |  |  | EN(A,D,W)4X42L21**+WALLCON | *80CTL1102120B* | 31800 |  |  | 17 | 8.1 | 33000 |  |  | 24400 | 73.94% | 1.9 | Both | 662.5 | 2.65 | HRCU-A-CB (Split System: Heat Pump with Remote Outdoor Unit-Air-Source) | N/A
211245520 | Central Heat Pump | KEEPRITE | DLCURAH24ABK |  |  | EN(A,D)4X36L21** | *96VTN0801716A* | 24200 |  |  | 16.5 | 8.1 | 26200 |  |  | 23000 | 87.79% | 1.9 | Both | 505 | 2.02 | HRCU-A-CB (Split System: Heat Pump with Remote Outdoor Unit-Air-Source) | N/A
212986591 | Central Heat Pump | KEEPRITE | DLCURAH24ABK |  |  | EA*4X37L17A* | *96MSN0401712A* | 24000 |  |  | 15.5 | 8.5 | 25600 |  |  | 22200 | 86.72% | 1.82 | Both | 500 | 2 | HRCU-A-CB (Split System: Heat Pump with Remote Outdoor Unit-Air-Source) | N/A
211385870 | Central Heat Pump | FRASER-JOHNSTON | HMH72B341 |  |  | XAUC48FXXN1+TXV | TM8E080C16MP11 | 33400 |  |  | 17 | 8.5 | 32200 |  |  | 23400 | 72.67% | 2.06 | Both | 695 | 2.78 | HRCU-A-CB (Split System: Heat Pump with Remote Outdoor Unit-Air-Source) | N/A
211385843 | Central Heat Pump | FRASER-JOHNSTON | HMH72B341 |  |  | XAFC48FXXN1+TXV | TMLE080C16MP11 | 33400 |  |  | 17 | 8.5 | 32200 |  |  | 23400 | 72.67% | 2.06 | Both | 695 | 2.78 | HRCU-A-CB (Split System: Heat Pump with Remote Outdoor Unit-Air-Source) | N/A
211389777 | Central Heat Pump | FRASER-JOHNSTON | HMH72B341 |  |  | XAFB30CXXN1+TXV | TM8Y080B12MP11 | 32800 |  |  | 17.5 | 8.1 | 33000 |  |  | 23200 | 70.3% | 2.02 | Both | 682.5 | 2.73 | HRCU-A-CB (Split System: Heat Pump with Remote Outdoor Unit-Air-Source) | N/A
214574595 | Central Heat Pump | KEEPRITE | CVH837GKA2* |  |  | EN(A,D,W)4X48L21**+WALLCON | *95CSU1002122B* | 32400 |  |  | 17.5 | 8.5 | 32600 |  |  | 24800 | 76.07% | 1.98 | Both | 675 | 2.7 | HRCU-A-CB (Split System: Heat Pump with Remote Outdoor Unit-Air-Source) | N/A
215318834 | Central Heat Pump | Weathermaker | 37MUHAQ30AA3 |  |  | 45MUAAQ30XX3 |  | 30000 |  |  | 16.9 | 10 | 34000 |  |  | 32600 | 95.88% | 1.96 | Both | 625 | 2.5 | HRCU-A-CB (Split System: Heat Pump with Remote Outdoor Unit-Air-Source) | Yes
212971416 | Central Heat Pump | CARRIER | 38MURAQ24AB3* |  |  | CNPV*3617AL* | 58TP*B070V14**12 | 23800 |  |  | 17 | 8.5 | 26400 |  |  | 24000 | 90.91% | 2 | Both | 495 | 1.98 | HRCU-A-CB (Split System: Heat Pump with Remote Outdoor Unit-Air-Source) | N/A
212973689 | Central Heat Pump | KEEPRITE | DLCURAH18ABK |  |  | EA*4X30L17A* | *96VSN0801716B* | 17400 |  |  | 16 | 8.5 | 18000 |  |  | 18700 | 103.9% | 2.26 | Both | 362.5 | 1.45 | HRCU-A-CB (Split System: Heat Pump with Remote Outdoor Unit-Air-Source) | N/A
212979833 | Central Heat Pump | CARRIER | 38MURAQ24AB3* |  |  | CAP**3017AL* | 58S(B,C)*B090M17**14 | 23600 |  |  | 17 | 8.5 | 26400 |  |  | 24600 | 93.18% | 2.04 | Both | 492.5 | 1.97 | HRCU-A-CB (Split System: Heat Pump with Remote Outdoor Unit-Air-Source) | N/A
212980585 | Central Heat Pump | CARRIER | 38MURAQ24AB3* |  |  | CAP**3721AL* | 58S(B,C)*B090M21**20 | 24000 |  |  | 17.5 | 8.5 | 25200 |  |  | 21800 | 86.51% | 1.82 | Both | 500 | 2 | HRCU-A-CB (Split System: Heat Pump with Remote Outdoor Unit-Air-Source) | N/A
211240277 | Central Heat Pump | BRYANT HEATING AND COOLING SYSTEMS | 38MURAQ24AB3* |  |  | CAP**2414AL* | 915SB36060E14*** | 24000 |  |  | 15.5 | 8.5 | 27200 |  |  | 23600 | 86.76% | 1.92 | Both | 500 | 2 | HRCU-A-CB (Split System: Heat Pump with Remote Outdoor Unit-Air-Source) | N/A
215318880 | Central Heat Pump | MIDEA | 37MARAQ24AA3 |  |  | 45MBAAQ24XB3 |  | 24000 |  |  | 19.8 | 9 | 25000 |  |  | 18000 | 72% | 2.2 | Both | 500 | 2 | HRCU-A-CB (Split System: Heat Pump with Remote Outdoor Unit-Air-Source) | Yes
215318852 | Central Heat Pump | Weathermaker | 37MARAQ24AA3 |  |  | 45MBAAQ24XB3 |  | 24000 |  |  | 19.8 | 9 | 25000 |  |  | 18000 | 72% | 2.2 | Both | 500 | 2 | HRCU-A-CB (Split System: Heat Pump with Remote Outdoor Unit-Air-Source) | Yes
211388926 | Central Heat Pump | LUXAIRE | HMH72B341 |  |  | XAUB30CXXN1+TXV | TM9E080B12MP12 | 32800 |  |  | 17.5 | 8.1 | 33600 |  |  | 23600 | 70.24% | 2.02 | Both | 682.5 | 2.73 | HRCU-A-CB (Split System: Heat Pump with Remote Outdoor Unit-Air-Source) | N/A
211388717 | Central Heat Pump | LUXAIRE | HMH72B341 |  |  | XAFC36DBCN1 | TM9E080C16MP12 | 34000 |  |  | 18 | 8.1 | 33600 |  |  | 23800 | 70.83% | 2.08 | Both | 707.5 | 2.83 | HRCU-A-CB (Split System: Heat Pump with Remote Outdoor Unit-Air-Source) | N/A
213372230 | Central Heat Pump | Weathermaker | 38MURAQ24AB3 |  |  | 40MULAQ24XBX + CI |  | 24000 |  |  | 16.5 | 9.5 | 25000 |  |  | 20000 | 80% | 1.95 | Both | 500 | 2 | HRCU-A-C (Split System: Heat Pump with Remote Outdoor Unit with No Indoor Fan --Air Source) | Yes
211379232 | Central Heat Pump | YORK | HMH72B341 |  |  | XAFC48FBCN1 | TM9V100C16MP12 | 33800 |  |  | 16.5 | 8.5 | 32400 |  |  | 23800 | 73.46% | 2.08 | Both | 705 | 2.82 | HRCU-A-CB (Split System: Heat Pump with Remote Outdoor Unit-Air-Source) | N/A
211389388 | Central Heat Pump | LUXAIRE | HMH72B341 |  |  | XAFC36DBCN1 | TM8Y120C20MP11 | 34000 |  |  | 17.5 | 8.5 | 33800 |  |  | 23800 | 70.41% | 2.1 | Both | 707.5 | 2.83 | HRCU-A-CB (Split System: Heat Pump with Remote Outdoor Unit-Air-Source) | N/A
211388375 | Central Heat Pump | COLEMAN | HMH72B341 |  |  | XAUB36DXXN1+TXV | TP9C060B12MP13 | 33800 |  |  | 17 | 8.5 | 33400 |  |  | 23800 | 71.26% | 2.04 | Both | 705 | 2.82 | HRCU-A-CB (Split System: Heat Pump with Remote Outdoor Unit-Air-Source) | N/A
212973659 | Central Heat Pump | KEEPRITE | DLCURAH18ABK |  |  | EA*4X19L17A* | *96VSN0801716B* | 17700 |  |  | 16.5 | 8.1 | 17700 |  |  | 17900 | 101.1% | 2.16 | Both | 370 | 1.48 | HRCU-A-CB (Split System: Heat Pump with Remote Outdoor Unit-Air-Source) | N/A
211240178 | Central Heat Pump | CARRIER | 38MURAQ24AB3* |  |  | CNPV*3621AL* | 58TP*A090V17**16 | 23800 |  |  | 17 | 8.1 | 26000 |  |  | 23400 | 90% | 1.94 | Both | 495 | 1.98 | HRCU-A-CB (Split System: Heat Pump with Remote Outdoor Unit-Air-Source) | N/A
215319070 | Central Heat Pump | MIDEA | D5CUHAH30AAK |  |  | D5FUHAH36XAK |  | 30000 |  |  | 17.2 | 10.8 | 33000 |  |  | 33200 | 100.6% | 1.97 | Both | 625 | 2.5 | HRCU-A-CB (Split System: Heat Pump with Remote Outdoor Unit-Air-Source) | Yes
215223219 | Central Heat Pump | GCHV | COT-D36HNR8-EA01(J0) |  |  | CAH-D36HNR8-FMC(J0) |  | 34000 |  |  | 18.6 | 9 | 34200 |  |  | 24000 | 70.18% | 2.1 | Both | 707.5 | 2.83 | HRCU-A-CB (Split System: Heat Pump with Remote Outdoor Unit-Air-Source) | N/A
214215182 | Central Heat Pump | KINGHOME | KU24UHO |  |  | KCA24*I |  | 23000 |  |  | 15.2 | 8.5 | 24000 |  |  | 19500 | 81.25% | 1.8 | Both | 480 | 1.92 | HRCU-A-C (Split System: Heat Pump with Remote Outdoor Unit with No Indoor Fan --Air Source) | N/A
211261166 | Central Heat Pump | KEEPRITE | DLCURAH18ABK |  |  | EA*4X25L17A* | *80ESU0601716A | 19100 |  |  | 16.5 | 8.5 | 18900 |  |  | 17300 | 91.53% | 2.12 | Both | 397.5 | 1.59 | HRCU-A-CB (Split System: Heat Pump with Remote Outdoor Unit-Air-Source) | N/A
212973669 | Central Heat Pump | KEEPRITE | DLCURAH18ABK |  |  | EA*4X24L17A* | *96VSN0801716B* | 17200 |  |  | 16 | 8.5 | 18200 |  |  | 19400 | 106.6% | 2.34 | Both | 357.5 | 1.43 | HRCU-A-CB (Split System: Heat Pump with Remote Outdoor Unit-Air-Source) | N/A
211241308 | Central Heat Pump | BRYANT HEATING AND COOLING SYSTEMS | 38MURAQ24AB3* |  |  | CAP**3014AL* | 926TB36060V14*** | 23400 |  |  | 16.5 | 8.5 | 25800 |  |  | 24200 | 93.8% | 2 | Both | 487.5 | 1.95 | HRCU-A-CB (Split System: Heat Pump with Remote Outdoor Unit-Air-Source) | N/A
211240095 | Central Heat Pump | CARRIER | 38MURAQ24AB3* |  |  | CNPV*3017AL* | 59SC5B026E14**10 | 23400 |  |  | 16 | 8.1 | 25800 |  |  | 24200 | 93.8% | 2 | Both | 487.5 | 1.95 | HRCU-A-CB (Split System: Heat Pump with Remote Outdoor Unit-Air-Source) | N/A
214649870 | Central Heat Pump | FRASER-JOHNSTON | HH824E2S11 |  |  | CTU30B5XCS1+TXV | TM8V080B12MP12 | 23000 |  |  | 17 | 9 | 23000 |  |  | 17700 | 76.96% | 2 | Both | 480 | 1.92 | HRCU-A-CB (Split System: Heat Pump with Remote Outdoor Unit-Air-Source) | N/A
213087999 | Central Heat Pump | Invertercool | COH16S-36AA |  |  | GNC2430BPT | MGH96M060B3A | 22800 |  |  | 16 | 8.5 | 23200 |  |  | 16400 | 70.69% | 1.95 | Both | 475 | 1.9 | HRCU-A-CB (Split System: Heat Pump with Remote Outdoor Unit-Air-Source) | No
211240104 | Central Heat Pump | CARRIER | 38MURAQ24AB3* |  |  | CNPV*3017AL* | 59SC5B060E17**14 | 24600 |  |  | 16 | 8.1 | 26600 |  |  | 22400 | 84.21% | 1.84 | Both | 512.5 | 2.05 | HRCU-A-CB (Split System: Heat Pump with Remote Outdoor Unit-Air-Source) | N/A
211240129 | Central Heat Pump | CARRIER | 38MURAQ24AB3* |  |  | CNPV*3617AL* | 58TP*A070V14**12 | 24400 |  |  | 16.5 | 8.1 | 26400 |  |  | 22800 | 86.36% | 1.88 | Both | 507.5 | 2.03 | HRCU-A-CB (Split System: Heat Pump with Remote Outdoor Unit-Air-Source) | N/A
212969993 | Central Heat Pump | KEEPRITE | DLCURAH18ABK |  |  | EA*4X25L17A* | *80VSL0701716B* | 17800 |  |  | 16.5 | 8.1 | 17700 |  |  | 17700 | 100% | 2.14 | Both | 370 | 1.48 | HRCU-A-CB (Split System: Heat Pump with Remote Outdoor Unit-Air-Source) | N/A
211240226 | Central Heat Pump | CARRIER | 38MURAQ24AB3* |  |  | FV4CN(B,F)003L |  | 24400 |  |  | 17.5 | 8.5 | 26000 |  |  | 22400 | 86.15% | 1.88 | Both | 507.5 | 2.03 | HRCU-A-CB (Split System: Heat Pump with Remote Outdoor Unit-Air-Source) | N/A
212975364 | Central Heat Pump | CARRIER | 38MURAQ24AB3* |  |  | CNPV*3621AL* | 59TP6C040V17**12 | 23200 |  |  | 16 | 8.1 | 26200 |  |  | 24800 | 94.66% | 2.06 | Both | 482.5 | 1.93 | HRCU-A-CB (Split System: Heat Pump with Remote Outdoor Unit-Air-Source) | N/A
211240837 | Central Heat Pump | BRYANT HEATING AND COOLING SYSTEMS | 38MURAQ24AB3* |  |  | CAP**2517AL* | 926SA36040V17*** | 23800 |  |  | 16 | 8.1 | 25200 |  |  | 21800 | 86.51% | 1.82 | Both | 495 | 1.98 | HRCU-A-CB (Split System: Heat Pump with Remote Outdoor Unit-Air-Source) | N/A
211240167 | Central Heat Pump | CARRIER | 38MURAQ24AB3* |  |  | CNPV*3621AL* | 59TP6B100V21**22 | 23600 |  |  | 17 | 8.1 | 25800 |  |  | 23800 | 92.25% | 1.98 | Both | 492.5 | 1.97 | HRCU-A-CB (Split System: Heat Pump with Remote Outdoor Unit-Air-Source) | N/A
212988765 | Central Heat Pump | KEEPRITE | DLCURAH24ABK |  |  | EN(A,D)4X36L21** | *95MSU0401712A* | 23600 |  |  | 16.5 | 8.5 | 26400 |  |  | 24200 | 91.67% | 2 | Both | 492.5 | 1.97 | HRCU-A-CB (Split System: Heat Pump with Remote Outdoor Unit-Air-Source) | N/A
212989149 | Central Heat Pump | KEEPRITE | DLCURAH24ABK |  |  | EA*4X25L17A* | *95MSU0601716A* | 24200 |  |  | 17 | 8.5 | 25200 |  |  | 21800 | 86.51% | 1.82 | Both | 505 | 2.02 | HRCU-A-CB (Split System: Heat Pump with Remote Outdoor Unit-Air-Source) | N/A
214573533 | Central Heat Pump | COMFORTMAKER | CVH837GKA** |  |  | EN(A,D)4X48L24**+WALLCON | *97CMN0802120B* | 32400 |  |  | 17.5 | 8.5 | 32800 |  |  | 24800 | 75.61% | 1.96 | Both | 675 | 2.7 | HRCU-A-CB (Split System: Heat Pump with Remote Outdoor Unit-Air-Source) | N/A
211243221 | Central Heat Pump | COMFORTMAKER | DLCURAH24ABK |  |  | EA*4X37L21A* | *96VSN0601714A* | 24800 |  |  | 16.5 | 8.5 | 25600 |  |  | 21000 | 82.03% | 1.76 | Both | 517.5 | 2.07 | HRCU-A-CB (Split System: Heat Pump with Remote Outdoor Unit-Air-Source) | N/A
211241350 | Central Heat Pump | TEMPSTAR | DLCURAH24ABK |  |  | EA*4X30L14A* | *92ESN0601412A* | 23400 |  |  | 16.5 | 8.5 | 25800 |  |  | 24400 | 94.57% | 2.02 | Both | 487.5 | 1.95 | HRCU-A-CB (Split System: Heat Pump with Remote Outdoor Unit-Air-Source) | N/A
211243535 | Central Heat Pump | KEEPRITE | DLCURAH24ABK |  |  | EA*4X37L21A* | *80ES(N,L)0901714A* | 25400 |  |  | 17 | 8.5 | 25800 |  |  | 20600 | 79.84% | 1.76 | Both | 530 | 2.12 | HRCU-A-CB (Split System: Heat Pump with Remote Outdoor Unit-Air-Source) | N/A
212988753 | Central Heat Pump | KEEPRITE | DLCURAH24ABK |  |  | EN(A,D,W)4X36L17** | *95MSU0401712A* | 23600 |  |  | 16.5 | 8.1 | 26400 |  |  | 24200 | 91.67% | 2.02 | Both | 492.5 | 1.97 | HRCU-A-CB (Split System: Heat Pump with Remote Outdoor Unit-Air-Source) | N/A
213372213 | Central Heat Pump | BRYANT | 38MURAQ24AB3 |  |  | 40MULAQ24XAX + CI |  | 24000 |  |  | 16.1 | 9.8 | 25000 |  |  | 20000 | 80% | 2 | Both | 500 | 2 | HRCU-A-C (Split System: Heat Pump with Remote Outdoor Unit with No Indoor Fan --Air Source) | Yes
213372236 | Central Heat Pump | MIDEA | 38MURAQ18AB3 |  |  | 40MULAQ24XBX + CI |  | 18000 |  |  | 16.1 | 9.5 | 19000 |  |  | 15000 | 78.95% | 2.2 | Both | 375 | 1.5 | HRCU-A-C (Split System: Heat Pump with Remote Outdoor Unit with No Indoor Fan --Air Source) | No
213372238 | Central Heat Pump | MIDEA | 38MURAQ24AB3 |  |  | 40MULAQ24XBX + CI |  | 24000 |  |  | 16.5 | 9.5 | 25000 |  |  | 20000 | 80% | 1.95 | Both | 500 | 2 | HRCU-A-C (Split System: Heat Pump with Remote Outdoor Unit with No Indoor Fan --Air Source) | Yes
211385903 | Central Heat Pump | FRASER-JOHNSTON | HMH72B341 |  |  | XAUC48FXXN1+TXV | TMLE080C16MP11 | 33400 |  |  | 17 | 8.5 | 32200 |  |  | 23400 | 72.67% | 2.06 | Both | 695 | 2.78 | HRCU-A-CB (Split System: Heat Pump with Remote Outdoor Unit-Air-Source) | N/A
211385917 | Central Heat Pump | FRASER-JOHNSTON | HMH72B341 |  |  | XAHC48FXXN1+TXV | TM8E080B12MP11 | 32800 |  |  | 16.5 | 8.1 | 32400 |  |  | 23800 | 73.46% | 2 | Both | 682.5 | 2.73 | HRCU-A-CB (Split System: Heat Pump with Remote Outdoor Unit-Air-Source) | N/A
213372214 | Central Heat Pump | BRYANT | 38MURAQ24AB3 |  |  | 40MULAQ24XBX + CI |  | 24000 |  |  | 16.5 | 9.5 | 25000 |  |  | 20000 | 80% | 1.95 | Both | 500 | 2 | HRCU-A-C (Split System: Heat Pump with Remote Outdoor Unit with No Indoor Fan --Air Source) | Yes
211397812 | Central Heat Pump | COLEMAN | HMH72B341 |  |  | XAUC48FXXN1+TXV | TM8V080C16MP12 | 34000 |  |  | 16.5 | 8.5 | 33200 |  |  | 24400 | 73.49% | 2.1 | Both | 707.5 | 2.83 | HRCU-A-CB (Split System: Heat Pump with Remote Outdoor Unit-Air-Source) | N/A
211377673 | Central Heat Pump | YORK | HMH72B341 |  |  | XAUB36DXXN1+TXV | TP9C080B12MP13 | 33600 |  |  | 17.5 | 8.5 | 33400 |  |  | 23400 | 70.06% | 2.04 | Both | 700 | 2.8 | HRCU-A-CB (Split System: Heat Pump with Remote Outdoor Unit-Air-Source) | N/A
211388661 | Central Heat Pump | FRASER-JOHNSTON | HMH72B341 |  |  | XAHC36DXXN1+TXV | TM9E080C16MP12 | 34000 |  |  | 17.5 | 8.1 | 34000 |  |  | 24400 | 71.76% | 2.06 | Both | 707.5 | 2.83 | HRCU-A-CB (Split System: Heat Pump with Remote Outdoor Unit-Air-Source) | N/A
211388691 | Central Heat Pump | FRASER-JOHNSTON | HMH72B341 |  |  | XAHC30CXXN1+TXV | TM9E080C16MP12 | 32800 |  |  | 17.5 | 8.1 | 33400 |  |  | 23400 | 70.06% | 2 | Both | 682.5 | 2.73 | HRCU-A-CB (Split System: Heat Pump with Remote Outdoor Unit-Air-Source) | N/A
211388911 | Central Heat Pump | LUXAIRE | HMH72B341 |  |  | XAFB30CXXN1+TXV | TM9E080B12MP12 | 32800 |  |  | 17.5 | 8.1 | 33600 |  |  | 23600 | 70.24% | 2.02 | Both | 682.5 | 2.73 | HRCU-A-CB (Split System: Heat Pump with Remote Outdoor Unit-Air-Source) | N/A
211388896 | Central Heat Pump | LUXAIRE | HMH72B341 |  |  | XAUB36DXXN1+TXV | TM9E080B12MP12 | 34000 |  |  | 17.5 | 8.1 | 33800 |  |  | 24000 | 71.01% | 2.06 | Both | 707.5 | 2.83 | HRCU-A-CB (Split System: Heat Pump with Remote Outdoor Unit-Air-Source) | N/A
211388747 | Central Heat Pump | LUXAIRE | HMH72B341 |  |  | XAHC36DXXN1+TXV | TM9E080B12MP12 | 33400 |  |  | 17 | 8.1 | 33200 |  |  | 23400 | 70.48% | 2.02 | Both | 695 | 2.78 | HRCU-A-CB (Split System: Heat Pump with Remote Outdoor Unit-Air-Source) | N/A
211389467 | Central Heat Pump | LUXAIRE | HMH72B341 |  |  | XAHC36DBCN1 | TM8Y100C16MP11 | 34000 |  |  | 18 | 8.1 | 34000 |  |  | 24400 | 71.76% | 2.06 | Both | 707.5 | 2.83 | HRCU-A-CB (Split System: Heat Pump with Remote Outdoor Unit-Air-Source) | N/A
211388814 | Central Heat Pump | LUXAIRE | HMH72B341 |  |  | XAHB30CXXN1+TXV | TM9E080B12MP12 | 32000 |  |  | 16.5 | 8.1 | 32800 |  |  | 23000 | 70.12% | 1.98 | Both | 667.5 | 2.67 | HRCU-A-CB (Split System: Heat Pump with Remote Outdoor Unit-Air-Source) | N/A
209852102 | Central Heat Pump | MIDEA | DLCURAH18ABK |  |  | DLFUAAH18XAK |  | 18000 |  |  | 18 | 9.3 | 19000 |  |  | 16500 | 86.84% | 2.04 | Both | 375 | 1.5 | HRCU-A-CB (Split System: Heat Pump with Remote Outdoor Unit-Air-Source) | No
211385887 | Central Heat Pump | FRASER-JOHNSTON | HMH72B341 |  |  | XAFC48FBCN1 | TMLE080C16MP11 | 33400 |  |  | 17 | 8.5 | 32200 |  |  | 23400 | 72.67% | 2.06 | Both | 695 | 2.78 | HRCU-A-CB (Split System: Heat Pump with Remote Outdoor Unit-Air-Source) | N/A
211390943 | Central Heat Pump | CHAMPION HEATING AND COOLING | HMH72B341 |  |  | XAHB36DBCN1 | TPLC060A12MP13 | 33400 |  |  | 16.5 | 8.1 | 33600 |  |  | 23800 | 70.83% | 2.02 | Both | 695 | 2.78 | HRCU-A-CB (Split System: Heat Pump with Remote Outdoor Unit-Air-Source) | N/A
212386850 | Central Heat Pump | ATK | ACI-AUO18SHP-M |  |  | ACI-BCO24CP17 |  | 18000 |  |  | 16.1 | 9.5 | 19000 |  |  | 15000 | 78.95% | 2.2 | Both | 375 | 1.5 | HRCU-A-C (Split System: Heat Pump with Remote Outdoor Unit with No Indoor Fan --Air Source) | N/A
211390234 | Central Heat Pump | LUXAIRE | HMH72B341 |  |  | XAFC36DXXN1+TXV | LPLC100C16MP13 | 34000 |  |  | 17.5 | 8.5 | 33800 |  |  | 23800 | 70.41% | 2.08 | Both | 707.5 | 2.83 | HRCU-A-CB (Split System: Heat Pump with Remote Outdoor Unit-Air-Source) | N/A
211389482 | Central Heat Pump | LUXAIRE | HMH72B341 |  |  | XAHC36DBCN1 | TM8Y080C16MP11 | 34000 |  |  | 18 | 8.1 | 34000 |  |  | 24400 | 71.76% | 2.06 | Both | 707.5 | 2.83 | HRCU-A-CB (Split System: Heat Pump with Remote Outdoor Unit-Air-Source) | N/A
211390169 | Central Heat Pump | COLEMAN | HMH72B341 |  |  | XAFC36DXXN1+TXV | TM8V080C16MP12 | 34000 |  |  | 17.5 | 8.5 | 33800 |  |  | 23800 | 70.41% | 2.08 | Both | 707.5 | 2.83 | HRCU-A-CB (Split System: Heat Pump with Remote Outdoor Unit-Air-Source) | N/A
211388446 | Central Heat Pump | FRASER-JOHNSTON | HMH72B341 |  |  | XAUB30CXXN1+TXV | TP9C060B12MP13 | 32600 |  |  | 17 | 8.1 | 33600 |  |  | 23600 | 70.24% | 2.02 | Both | 680 | 2.72 | HRCU-A-CB (Split System: Heat Pump with Remote Outdoor Unit-Air-Source) | N/A
211398023 | Central Heat Pump | FRASER-JOHNSTON | HMH72B341 |  |  | XAFC48FXXN1+TXV | TPLC080B12MP13 | 33000 |  |  | 16 | 8.1 | 32600 |  |  | 24000 | 73.62% | 2.02 | Both | 687.5 | 2.75 | HRCU-A-CB (Split System: Heat Pump with Remote Outdoor Unit-Air-Source) | N/A
212386849 | Central Heat Pump | ATK | ACI-AUO24SHP-M |  |  | ACI-AUI24VHE |  | 24000 |  |  | 17.4 | 10 | 24000 |  |  | 22600 | 94.17% | 1.91 | Both | 500 | 2 | HRCU-A-CB (Split System: Heat Pump with Remote Outdoor Unit-Air-Source) | N/A
213685843 | Central Heat Pump | KINGHOME | KRH05TCU |  |  |  |  | 56000 |  |  | 17 | 8.3 | 57000 |  |  | 45000 | 78.95% | 1.8 | Both | 1167.5 | 4.67 | HSP-A (Single-Package Heat Pump Air-Source) | Yes
211240185 | Central Heat Pump | CARRIER | 38MURAQ24AB3* |  |  | CNPV*3621AL* | 59TP6B060V17**14 | 24000 |  |  | 16.5 | 8.1 | 26200 |  |  | 23200 | 88.55% | 1.92 | Both | 500 | 2 | HRCU-A-CB (Split System: Heat Pump with Remote Outdoor Unit-Air-Source) | N/A
212970938 | Central Heat Pump | KEEPRITE | DLCURAH18ABK |  |  | EN(A,D)4X24L17** | *80VTL0451412B* | 17700 |  |  | 16.5 | 8.5 | 18700 |  |  | 19100 | 102.1% | 2.3 | Both | 370 | 1.48 | HRCU-A-CB (Split System: Heat Pump with Remote Outdoor Unit-Air-Source) | N/A
211240058 | Central Heat Pump | CARRIER | 38MURAQ24AB3* |  |  | CNPV*3014AL* | 58TP*A045V14**12 | 24000 |  |  | 16.5 | 8.1 | 26200 |  |  | 23000 | 87.79% | 1.9 | Both | 500 | 2 | HRCU-A-CB (Split System: Heat Pump with Remote Outdoor Unit-Air-Source) | N/A
211240071 | Central Heat Pump | CARRIER | 38MURAQ24AB3* |  |  | CNPV*3017AL* | 59SP6A060V17**14 | 23400 |  |  | 16.5 | 8.1 | 25800 |  |  | 24000 | 93.02% | 2 | Both | 487.5 | 1.95 | HRCU-A-CB (Split System: Heat Pump with Remote Outdoor Unit-Air-Source) | N/A
211240105 | Central Heat Pump | CARRIER | 38MURAQ24AB3* |  |  | CNPV*3017AL* | 59SC5B080E17**16 | 24600 |  |  | 15.5 | 8.1 | 26800 |  |  | 22200 | 82.84% | 1.82 | Both | 512.5 | 2.05 | HRCU-A-CB (Split System: Heat Pump with Remote Outdoor Unit-Air-Source) | N/A
211241298 | Central Heat Pump | BRYANT HEATING AND COOLING SYSTEMS | 38MURAQ24AB3* |  |  | CAP**3014AL* | 926TB30040V14*** | 23600 |  |  | 15.5 | 8.5 | 26200 |  |  | 23600 | 90.08% | 1.94 | Both | 492.5 | 1.97 | HRCU-A-CB (Split System: Heat Pump with Remote Outdoor Unit-Air-Source) | N/A
214655295 | Central Heat Pump | AMERICAN STANDARD | E4HL5060A1000A |  |  | A4AH5V60A1C3 + DF |  | 54000 |  |  | 15.2 | 8.1 | 54000 |  |  | 38000 | 70.37% | 1.85 | Both | 1125 | 4.5 | HRCU-A-CB (Split System: Heat Pump with Remote Outdoor Unit-Air-Source) | Yes
211240192 | Central Heat Pump | CARRIER | 38MURAQ24AB3* |  |  | CNPV*3621AL* | 58S(B,C)*A090E17**14 | 24600 |  |  | 16.5 | 8.5 | 26400 |  |  | 22400 | 84.85% | 1.86 | Both | 512.5 | 2.05 | HRCU-A-CB (Split System: Heat Pump with Remote Outdoor Unit-Air-Source) | N/A
211240217 | Central Heat Pump | CARRIER | 38MURAQ24AB3* |  |  | FMA4X24**AL* |  | 23600 |  |  | 17 | 9 | 27200 |  |  | 25600 | 94.12% | 2.14 | Both | 492.5 | 1.97 | HRCU-A-CB (Split System: Heat Pump with Remote Outdoor Unit-Air-Source) | N/A
211240828 | Central Heat Pump | BRYANT HEATING AND COOLING SYSTEMS | 38MURAQ24AB3* |  |  | CAP**2517AL* | 926SA30040V14*** | 24400 |  |  | 16 | 8.5 | 25600 |  |  | 21400 | 83.59% | 1.78 | Both | 507.5 | 2.03 | HRCU-A-CB (Split System: Heat Pump with Remote Outdoor Unit-Air-Source) | N/A
211260675 | Central Heat Pump | COMFORTMAKER | DLCURAH18ABK |  |  | EA*4X24L17A* | OMV112K14A | 18100 |  |  | 15.5 | 8.5 | 19100 |  |  | 18900 | 98.95% | 2.26 | Both | 377.5 | 1.51 | HRCU-A-CB (Split System: Heat Pump with Remote Outdoor Unit-Air-Source) | N/A
211240160 | Central Heat Pump | CARRIER | 38MURAQ24AB3* |  |  | CNPV*3621AL* | 59SP6A060V17**14 | 23400 |  |  | 16.5 | 8.1 | 25800 |  |  | 24000 | 93.02% | 2 | Both | 487.5 | 1.95 | HRCU-A-CB (Split System: Heat Pump with Remote Outdoor Unit-Air-Source) | N/A
211242466 | Central Heat Pump | BRYANT HEATING AND COOLING SYSTEMS | 38MURAQ24AB3* |  |  | CAP**3621AL* | 915SB60080E21*** | 24800 |  |  | 16.5 | 8.5 | 26600 |  |  | 22000 | 82.71% | 1.82 | Both | 517.5 | 2.07 | HRCU-A-CB (Split System: Heat Pump with Remote Outdoor Unit-Air-Source) | N/A
211240187 | Central Heat Pump | CARRIER | 38MURAQ24AB3* |  |  | CNPV*3621AL* | 59TP6B100V21**20 | 23800 |  |  | 16.5 | 8.1 | 26000 |  |  | 23400 | 90% | 1.94 | Both | 495 | 1.98 | HRCU-A-CB (Split System: Heat Pump with Remote Outdoor Unit-Air-Source) | N/A
212983257 | Central Heat Pump | HEIL | DLCURAH18ABK |  |  | EA*4X19L17A* | *92MSN0401712A* | 17700 |  |  | 16 | 8.1 | 17900 |  |  | 18000 | 100.6% | 2.16 | Both | 370 | 1.48 | HRCU-A-CB (Split System: Heat Pump with Remote Outdoor Unit-Air-Source) | N/A
212986235 | Central Heat Pump | CARRIER | 38MURAQ24AB3* |  |  | CNPV*3014AL* | 59SC6A040M14**10 | 23400 |  |  | 16 | 8.1 | 26400 |  |  | 24600 | 93.18% | 2.02 | Both | 487.5 | 1.95 | HRCU-A-CB (Split System: Heat Pump with Remote Outdoor Unit-Air-Source) | N/A
213353739 | Central Heat Pump | AIRQUEST | DLCURAH18ABK |  |  | F5MA4*24L*B* |  | 18100 |  |  | 16 | 8.5 | 18600 |  |  | 18600 | 100% | 2.24 | Both | 377.5 | 1.51 | HRCU-A-CB (Split System: Heat Pump with Remote Outdoor Unit-Air-Source) | N/A
212977809 | Central Heat Pump | HEIL | DLCURAH18ABK |  |  | EN(A,D)4X24L17** | *80MS(N,L)0451412A* | 17500 |  |  | 16.5 | 8.5 | 18400 |  |  | 19200 | 104.3% | 2.3 | Both | 365 | 1.46 | HRCU-A-CB (Split System: Heat Pump with Remote Outdoor Unit-Air-Source) | N/A
212980574 | Central Heat Pump | CARRIER | 38MURAQ24AB3* |  |  | CAP**3621AL* | 58S(B,C)*B090M21**20 | 23800 |  |  | 17.5 | 8.5 | 26200 |  |  | 23800 | 90.84% | 1.98 | Both | 495 | 1.98 | HRCU-A-CB (Split System: Heat Pump with Remote Outdoor Unit-Air-Source) | N/A
212969747 | Central Heat Pump | BRYANT HEATING AND COOLING SYSTEMS | 38MURAQ24AB3* |  |  | CAP**2517AL* | 82*SB36045V14*** | 24000 |  |  | 17.5 | 8.5 | 25000 |  |  | 21800 | 87.2% | 1.82 | Both | 500 | 2 | HRCU-A-CB (Split System: Heat Pump with Remote Outdoor Unit-Air-Source) | N/A
211245755 | Central Heat Pump | BRYANT HEATING AND COOLING SYSTEMS | 38MURAQ24AB3* |  |  | CNPV*3621AL* | OVMAAB036098 | 23600 |  |  | 16.5 | 8.1 | 26000 |  |  | 23600 | 90.77% | 1.96 | Both | 492.5 | 1.97 | HRCU-A-CB (Split System: Heat Pump with Remote Outdoor Unit-Air-Source) | N/A
211259861 | Central Heat Pump | COMFORTMAKER | DLCURAH18ABK |  |  | EA*4X19L17A* | *95ESN0261410A* | 18600 |  |  | 16 | 8.5 | 18600 |  |  | 17500 | 94.09% | 2.12 | Both | 387.5 | 1.55 | HRCU-A-CB (Split System: Heat Pump with Remote Outdoor Unit-Air-Source) | N/A
211241420 | Central Heat Pump | BRYANT HEATING AND COOLING SYSTEMS | 38MURAQ24AB3* |  |  | CAP**3017AL* | 926SA36060V14*** | 23400 |  |  | 16.5 | 8.5 | 26000 |  |  | 24000 | 92.31% | 1.98 | Both | 487.5 | 1.95 | HRCU-A-CB (Split System: Heat Pump with Remote Outdoor Unit-Air-Source) | N/A
213772757 | Central Heat Pump | HEIL | HVH825GKA3* |  |  | EA*4X25L17A*+WALLCON | *95CSU0601716B* | 24200 |  |  | 16.5 | 8.1 | 21400 |  |  | 16700 | 78.04% | 2.02 | Both | 505 | 2.02 | HRCU-A-CB (Split System: Heat Pump with Remote Outdoor Unit-Air-Source) | N/A
213772807 | Central Heat Pump | HEIL | HVH825GKA3* |  |  | EA*4X25L17A*+WALLCON | *96CTN0801714B* | 24200 |  |  | 16.5 | 8.1 | 21400 |  |  | 16700 | 78.04% | 2.02 | Both | 505 | 2.02 | HRCU-A-CB (Split System: Heat Pump with Remote Outdoor Unit-Air-Source) | N/A
215318798 | Central Heat Pump | BRYANT | 37MBHAQ48AA3 |  |  | 45MBAAQ48XA3 |  | 48000 |  |  | 17 | 10.2 | 50000 |  |  | 46000 | 92% | 2 | Both | 1000 | 4 | HRCU-A-CB (Split System: Heat Pump with Remote Outdoor Unit-Air-Source) | Yes
212970013 | Central Heat Pump | KEEPRITE | DLCURAH18ABK |  |  | EN(A,D)4X24L17** | *80VSL0701716B* | 17700 |  |  | 16 | 8.5 | 18700 |  |  | 19100 | 102.1% | 2.3 | Both | 370 | 1.48 | HRCU-A-CB (Split System: Heat Pump with Remote Outdoor Unit-Air-Source) | N/A
211240190 | Central Heat Pump | CARRIER | 38MURAQ24AB3* |  |  | CNPV*3621AL* | 58S(B,C)*A070E17**12 | 24400 |  |  | 16.5 | 8.1 | 26400 |  |  | 22600 | 85.61% | 1.88 | Both | 507.5 | 2.03 | HRCU-A-CB (Split System: Heat Pump with Remote Outdoor Unit-Air-Source) | N/A
212971406 | Central Heat Pump | CARRIER | 38MURAQ24AB3* |  |  | CAP**3717AL* | 58TP*B070V14**12 | 24200 |  |  | 17 | 8.5 | 25200 |  |  | 22000 | 87.3% | 1.84 | Both | 505 | 2.02 | HRCU-A-CB (Split System: Heat Pump with Remote Outdoor Unit-Air-Source) | N/A
211260130 | Central Heat Pump | KEEPRITE | DLCURAH18ABK |  |  | EA*4X24L14A* | *95ESN0401410A* | 17700 |  |  | 15.5 | 8.5 | 18700 |  |  | 19000 | 101.6% | 2.28 | Both | 370 | 1.48 | HRCU-A-CB (Split System: Heat Pump with Remote Outdoor Unit-Air-Source) | N/A
211240212 | Central Heat Pump | CARRIER | 38MURAQ24AB3* |  |  | FX4DNF025L |  | 24000 |  |  | 17 | 8.5 | 26200 |  |  | 23400 | 89.31% | 1.94 | Both | 500 | 2 | HRCU-A-CB (Split System: Heat Pump with Remote Outdoor Unit-Air-Source) | N/A
211230425 | Central Heat Pump | TEMPSTAR | DLCURAH36ABK |  |  | EN(A,D)4X48L24** | *80ES(N,L)0902116A* | 36400 |  |  | 16 | 8.1 | 38500 |  |  | 34800 | 90.39% | 2.04 | Both | 757.5 | 3.03 | HRCU-A-CB (Split System: Heat Pump with Remote Outdoor Unit-Air-Source) | N/A
212386847 | Central Heat Pump | ATK | ACI-AUO36SHP-M |  |  | ACI-CCO36CP21 |  | 35000 |  |  | 15.2 | 10 | 39000 |  |  | 32000 | 82.05% | 2 | Both | 730 | 2.92 | HRCU-A-C (Split System: Heat Pump with Remote Outdoor Unit with No Indoor Fan --Air Source) | N/A
207196961 | Central Heat Pump | WABBAN | BB36-24WADU |  |  | BBD24-24AH2ADU |  | 24000 |  |  | 17 | 9 | 24000 |  |  | 22000 | 91.67% | 1.8 | Both | 500 | 2 | HRCU-A-CB (Split System: Heat Pump with Remote Outdoor Unit-Air-Source) | N/A
211229220 | Central Heat Pump | AIRQUEST | DLCURAH36ABK |  |  | EA*4X48L21A* | OMV112K14A | 35600 |  |  | 15.5 | 8.1 | 38500 |  |  | 34800 | 90.39% | 2.04 | Both | 742.5 | 2.97 | HRCU-A-CB (Split System: Heat Pump with Remote Outdoor Unit-Air-Source) | N/A
211240191 | Central Heat Pump | CARRIER | 38MURAQ24AB3* |  |  | CNPV*3621AL* | 58S(B,C)*A070E21**16 | 24200 |  |  | 17 | 8.1 | 26200 |  |  | 22800 | 87.02% | 1.9 | Both | 505 | 2.02 | HRCU-A-CB (Split System: Heat Pump with Remote Outdoor Unit-Air-Source) | N/A
211263519 | Central Heat Pump | KEEPRITE | DLCURAH18ABK |  |  | EN(A,D)4X24L17** | *80ESU0601716A | 18500 |  |  | 16 | 8.5 | 19400 |  |  | 18500 | 95.36% | 2.24 | Both | 385 | 1.54 | HRCU-A-CB (Split System: Heat Pump with Remote Outdoor Unit-Air-Source) | N/A
211240222 | Central Heat Pump | CARRIER | 38MURAQ24AB3* |  |  | FM(C,U)4Z24**AL* |  | 23800 |  |  | 17.5 | 9 | 27200 |  |  | 25800 | 94.85% | 2.18 | Both | 495 | 1.98 | HRCU-A-CB (Split System: Heat Pump with Remote Outdoor Unit-Air-Source) | N/A
211240225 | Central Heat Pump | CARRIER | 38MURAQ24AB3* |  |  | FV4CNF002L |  | 23800 |  |  | 17 | 8.5 | 25800 |  |  | 23000 | 89.15% | 1.92 | Both | 495 | 1.98 | HRCU-A-CB (Split System: Heat Pump with Remote Outdoor Unit-Air-Source) | N/A
211240130 | Central Heat Pump | CARRIER | 38MURAQ24AB3* |  |  | CNPV*3617AL* | 58TP*A090V17**16 | 23800 |  |  | 17 | 8.1 | 26000 |  |  | 23400 | 90% | 1.94 | Both | 495 | 1.98 | HRCU-A-CB (Split System: Heat Pump with Remote Outdoor Unit-Air-Source) | N/A
211240147 | Central Heat Pump | CARRIER | 38MURAQ24AB3* |  |  | CNPV*3617AL* | 59SC2D080E17**16 | 24200 |  |  | 17 | 8.1 | 26200 |  |  | 22800 | 87.02% | 1.88 | Both | 505 | 2.02 | HRCU-A-CB (Split System: Heat Pump with Remote Outdoor Unit-Air-Source) | N/A
211240180 | Central Heat Pump | CARRIER | 38MURAQ24AB3* |  |  | CNPV*3621AL* | 59TP6B040V17**12 | 23400 |  |  | 16 | 8.1 | 25800 |  |  | 24000 | 93.02% | 1.98 | Both | 487.5 | 1.95 | HRCU-A-CB (Split System: Heat Pump with Remote Outdoor Unit-Air-Source) | N/A
211388646 | Central Heat Pump | FRASER-JOHNSTON | HMH72B341 |  |  | XAFC30CXXN1+TXV | TM9E100C16MP12 | 33000 |  |  | 17.5 | 8.5 | 33000 |  |  | 23200 | 70.3% | 2.04 | Both | 687.5 | 2.75 | HRCU-A-CB (Split System: Heat Pump with Remote Outdoor Unit-Air-Source) | N/A
211397841 | Central Heat Pump | COLEMAN | HMH72B341 |  |  | XAUC48FXXN1+TXV | TMLV100C16MP12 | 34000 |  |  | 16.5 | 8.5 | 33200 |  |  | 24400 | 73.49% | 2.1 | Both | 707.5 | 2.83 | HRCU-A-CB (Split System: Heat Pump with Remote Outdoor Unit-Air-Source) | N/A
211377789 | Central Heat Pump | YORK | HMH72B341 |  |  | XAFB36DBCN1 | YP9C060B12MP13 | 33800 |  |  | 17 | 8.5 | 33400 |  |  | 23800 | 71.26% | 2.04 | Both | 705 | 2.82 | HRCU-A-CB (Split System: Heat Pump with Remote Outdoor Unit-Air-Source) | N/A
214397663 | Central Heat Pump | JOHNSON CONTROLS | HH836E2S11 |  |  | JHC36B5CD2SS1 |  | 33000 |  |  | 19 | 8.5 | 30200 |  |  | 24800 | 82.12% | 2 | Both | 687.5 | 2.75 | HRCU-A-CB (Split System: Heat Pump with Remote Outdoor Unit-Air-Source) | Both
214595044 | Central Heat Pump | COLEMAN | HH836E2S11 |  |  | CTF36C5CDS1 | Z8ES100C20SMPS1 | 34200 |  |  | 18 | 8.5 | 31800 |  |  | 25400 | 79.87% | 2 | Both | 712.5 | 2.85 | HRCU-A-CB (Split System: Heat Pump with Remote Outdoor Unit-Air-Source) | N/A
211377658 | Central Heat Pump | YORK | HMH72B341 |  |  | XAFB36DXXN1+TXV | TP9C080B12MP13 | 33600 |  |  | 17.5 | 8.5 | 33400 |  |  | 23400 | 70.06% | 2.04 | Both | 700 | 2.8 | HRCU-A-CB (Split System: Heat Pump with Remote Outdoor Unit-Air-Source) | N/A
215323721 | Central Heat Pump | BRYANT | 37MUHAQ36AA3 |  |  | 45MUHAQ36XX3 |  | 36000 |  |  | 18 | 10 | 37000 |  |  | 37400 | 101.1% | 1.9 | Both | 750 | 3 | HRCU-A-CB (Split System: Heat Pump with Remote Outdoor Unit-Air-Source) | Yes
214584665 | Central Heat Pump | JOHNSON CONTROLS | HH824E2S11 |  |  | CTF36B5ADS1 | Z8ES100B12SMPS1 | 23000 |  |  | 19 | 9.5 | 23000 |  |  | 18000 | 78.26% | 2 | Both | 480 | 1.92 | HRCU-A-CB (Split System: Heat Pump with Remote Outdoor Unit-Air-Source) | Both
213080291 | Central Heat Pump | CARRIER | 38MURAQ36AB3* |  |  | CAP**4221AL* | 59SC6A100M21**20 | 35400 |  |  | 16 | 8.1 | 38500 |  |  | 35000 | 90.91% | 1.88 | Both | 737.5 | 2.95 | HRCU-A-CB (Split System: Heat Pump with Remote Outdoor Unit-Air-Source) | N/A
208447908 | Central Heat Pump | Weathermaker | 38MURAQ24AA3 |  |  | 40MUAAQ24XA3 |  | 24000 |  |  | 17 | 9.2 | 26000 |  |  | 19400 | 74.62% | 2.1 | Both | 500 | 2 | HRCU-A-CB (Split System: Heat Pump with Remote Outdoor Unit-Air-Source) | Yes
209852045 | Central Heat Pump | COMFORTMAKER | DLCURAH24AAK |  |  | DLFUAAH24XAK |  | 24000 |  |  | 17 | 9.2 | 26000 |  |  | 19400 | 74.62% | 2.1 | Both | 500 | 2 | HRCU-A-CB (Split System: Heat Pump with Remote Outdoor Unit-Air-Source) | Yes
211241375 | Central Heat Pump | BRYANT HEATING AND COOLING SYSTEMS | 38MURAQ24AB3* |  |  | CAP**3017AL* | 82*SA36045V14*** | 23400 |  |  | 16.5 | 8.5 | 25800 |  |  | 24400 | 94.57% | 2.02 | Both | 487.5 | 1.95 | HRCU-A-CB (Split System: Heat Pump with Remote Outdoor Unit-Air-Source) | N/A
212973039 | Central Heat Pump | KEEPRITE | DLCURAH18ABK |  |  | EA*4X25L17A* | *96VSN0401712B* | 17700 |  |  | 16 | 8.1 | 17800 |  |  | 17800 | 100% | 2.14 | Both | 370 | 1.48 | HRCU-A-CB (Split System: Heat Pump with Remote Outdoor Unit-Air-Source) | N/A
211240188 | Central Heat Pump | CARRIER | 38MURAQ24AB3* |  |  | CNPV*3621AL* | 58TP*A110V21**22 | 23800 |  |  | 17 | 8.1 | 26000 |  |  | 23600 | 90.77% | 1.96 | Both | 495 | 1.98 | HRCU-A-CB (Split System: Heat Pump with Remote Outdoor Unit-Air-Source) | N/A
211240106 | Central Heat Pump | CARRIER | 38MURAQ24AB3* |  |  | CNPV*3017AL* | 59SC2D040E14**10 | 24000 |  |  | 15.2 | 8.1 | 26600 |  |  | 22800 | 85.71% | 1.86 | Both | 500 | 2 | HRCU-A-CB (Split System: Heat Pump with Remote Outdoor Unit-Air-Source) | N/A
211240107 | Central Heat Pump | CARRIER | 38MURAQ24AB3* |  |  | CNPV*3017AL* | 59SC2D040E17**12 | 23600 |  |  | 15.5 | 8.1 | 26200 |  |  | 23400 | 89.31% | 1.92 | Both | 492.5 | 1.97 | HRCU-A-CB (Split System: Heat Pump with Remote Outdoor Unit-Air-Source) | N/A
211241411 | Central Heat Pump | BRYANT HEATING AND COOLING SYSTEMS | 38MURAQ24AB3* |  |  | CAP**3017AL* | 926SA36040V17*** | 23200 |  |  | 16 | 8.5 | 25800 |  |  | 24200 | 93.8% | 2 | Both | 482.5 | 1.93 | HRCU-A-CB (Split System: Heat Pump with Remote Outdoor Unit-Air-Source) | N/A
211227395 | Central Heat Pump | TEMPSTAR | DLCURAH36ABK |  |  | EA*4X42L21A* | *80VSL0701716A* | 35200 |  |  | 16 | 8.1 | 38500 |  |  | 35000 | 90.91% | 1.86 | Both | 732.5 | 2.93 | HRCU-A-CB (Split System: Heat Pump with Remote Outdoor Unit-Air-Source) | N/A
211226292 | Central Heat Pump | TEMPSTAR | DLCURAH36ABK |  |  | EA*4X36L21A* | *80ES(N,L)1102120A* | 35200 |  |  | 16 | 8.1 | 38500 |  |  | 35200 | 91.43% | 1.82 | Both | 732.5 | 2.93 | HRCU-A-CB (Split System: Heat Pump with Remote Outdoor Unit-Air-Source) | N/A
211229478 | Central Heat Pump | TEMPSTAR | DLCURAH36ABK |  |  | EA*4X48L24A* | *92ESN1202420A* | 36200 |  |  | 16 | 8.5 | 38500 |  |  | 34600 | 89.87% | 2.08 | Both | 755 | 3.02 | HRCU-A-CB (Split System: Heat Pump with Remote Outdoor Unit-Air-Source) | N/A
211227386 | Central Heat Pump | TEMPSTAR | DLCURAH36ABK |  |  | EA*4X42L21A* | *80VSL0451716A* | 35200 |  |  | 15.5 | 8.1 | 38500 |  |  | 35200 | 91.43% | 1.88 | Both | 732.5 | 2.93 | HRCU-A-CB (Split System: Heat Pump with Remote Outdoor Unit-Air-Source) | N/A
211227404 | Central Heat Pump | TEMPSTAR | DLCURAH36ABK |  |  | EA*4X42L21A* | *80VSL0702120A* | 35400 |  |  | 16 | 8.1 | 38500 |  |  | 35000 | 90.91% | 1.88 | Both | 737.5 | 2.95 | HRCU-A-CB (Split System: Heat Pump with Remote Outdoor Unit-Air-Source) | N/A
211227237 | Central Heat Pump | TEMPSTAR | DLCURAH36ABK |  |  | EA*4X37L21A* | OMV098J12* | 36200 |  |  | 15.2 | 8.5 | 38500 |  |  | 35000 | 90.91% | 2.06 | Both | 755 | 3.02 | HRCU-A-CB (Split System: Heat Pump with Remote Outdoor Unit-Air-Source) | N/A
209852109 | Central Heat Pump | MIDEA | DLCURAH36ABK |  |  | DLFUAAH36XAK |  | 36000 |  |  | 16 | 9.5 | 40000 |  |  | 34400 | 86% | 1.97 | Both | 750 | 3 | HRCU-A-CB (Split System: Heat Pump with Remote Outdoor Unit-Air-Source) | Yes
211887780 | Central Heat Pump | ECOER | EODA18H-4860 |  |  | EAHATN-36B |  | 36000 |  |  | 18 | 8.5 | 36000 |  |  | 28000 | 77.78% | 2.1 | Both | 750 | 3 | HRCU-A-CB (Split System: Heat Pump with Remote Outdoor Unit-Air-Source) | No
215318791 | Central Heat Pump | BRYANT | 37MUHAQ48AA3 |  |  | 45MUHAQ60XX3 |  | 48000 |  |  | 17.5 | 9.5 | 48000 |  |  | 48000 | 100% | 2 | Both | 1000 | 4 | HRCU-A-CB (Split System: Heat Pump with Remote Outdoor Unit-Air-Source) | Yes
215319076 | Central Heat Pump | MIDEA | D5CSRAH24AAK |  |  | D5FSAAH24XBK |  | 24000 |  |  | 19.8 | 9 | 25000 |  |  | 18000 | 72% | 2.2 | Both | 500 | 2 | HRCU-A-CB (Split System: Heat Pump with Remote Outdoor Unit-Air-Source) | Yes
212973709 | Central Heat Pump | KEEPRITE | DLCURAH18ABK |  |  | EN(A,D)4X30L17** | *96VSN0801716B* | 17500 |  |  | 16 | 8.1 | 18000 |  |  | 18700 | 103.9% | 2.24 | Both | 365 | 1.46 | HRCU-A-CB (Split System: Heat Pump with Remote Outdoor Unit-Air-Source) | N/A
211263238 | Central Heat Pump | KEEPRITE | DLCURAH18ABK |  |  | EN(A,D)4X24L17** | *96VTN0601412A* | 17900 |  |  | 15.5 | 8.5 | 18800 |  |  | 18700 | 99.47% | 2.26 | Both | 372.5 | 1.49 | HRCU-A-CB (Split System: Heat Pump with Remote Outdoor Unit-Air-Source) | N/A
212971400 | Central Heat Pump | CARRIER | 38MURAQ24AB3* |  |  | CAP**3014AL* | 58TP*B070V14**12 | 23600 |  |  | 17 | 8.5 | 26000 |  |  | 24000 | 92.31% | 2 | Both | 492.5 | 1.97 | HRCU-A-CB (Split System: Heat Pump with Remote Outdoor Unit-Air-Source) | N/A
211240204 | Central Heat Pump | CARRIER | 38MURAQ24AB3* |  |  | CNPV*3621AL* | OVMAAB036098 | 23600 |  |  | 16.5 | 8.1 | 26000 |  |  | 23600 | 90.77% | 1.96 | Both | 492.5 | 1.97 | HRCU-A-CB (Split System: Heat Pump with Remote Outdoor Unit-Air-Source) | N/A
212969983 | Central Heat Pump | KEEPRITE | DLCURAH18ABK |  |  | EA*4X24L17A* | *80VSL0701716B* | 17300 |  |  | 16 | 8.5 | 18200 |  |  | 19400 | 106.6% | 2.34 | Both | 360 | 1.44 | HRCU-A-CB (Split System: Heat Pump with Remote Outdoor Unit-Air-Source) | N/A
211259824 | Central Heat Pump | COMFORTMAKER | DLCURAH18ABK |  |  | EA*4X19L17A* | *95ESN0601412A* | 18400 |  |  | 16.5 | 8.5 | 18300 |  |  | 17600 | 96.17% | 2.14 | Both | 382.5 | 1.53 | HRCU-A-CB (Split System: Heat Pump with Remote Outdoor Unit-Air-Source) | N/A
213772987 | Central Heat Pump | HEIL | HVH825GKA3* |  |  | EA*4X36L17A*+WALLCON | *97CMN0601714B* | 23400 |  |  | 16 | 8.1 | 21600 |  |  | 16800 | 77.78% | 1.92 | Both | 487.5 | 1.95 | HRCU-A-CB (Split System: Heat Pump with Remote Outdoor Unit-Air-Source) | N/A
211244746 | Central Heat Pump | COMFORTMAKER | DLCURAH24ABK |  |  | EN(A,D)4X30L17** | *92ESN0801716A* | 24200 |  |  | 17 | 8.1 | 26200 |  |  | 22800 | 87.02% | 1.88 | Both | 505 | 2.02 | HRCU-A-CB (Split System: Heat Pump with Remote Outdoor Unit-Air-Source) | N/A
214239778 | Central Heat Pump | COMFORTMAKER | CVH837GKA** |  |  | EN(A,D,W)4X42L21**+WALLCON | *95CSU0601716B* | 31600 |  |  | 17 | 8.1 | 33200 |  |  | 24600 | 74.1% | 1.86 | Both | 657.5 | 2.63 | HRCU-A-CB (Split System: Heat Pump with Remote Outdoor Unit-Air-Source) | N/A
211242431 | Central Heat Pump | TEMPSTAR | DLCURAH24ABK |  |  | EA*4X36L21A* | *95ESU0601716A* | 24400 |  |  | 17 | 8.5 | 26200 |  |  | 22400 | 85.5% | 1.86 | Both | 507.5 | 2.03 | HRCU-A-CB (Split System: Heat Pump with Remote Outdoor Unit-Air-Source) | N/A
211240307 | Central Heat Pump | TEMPSTAR | DLCURAH24ABK |  |  | EA*4X24L14A* | *96VTN0601412A* | 23200 |  |  | 16 | 8.5 | 26400 |  |  | 25600 | 96.97% | 2.14 | Both | 482.5 | 1.93 | HRCU-A-CB (Split System: Heat Pump with Remote Outdoor Unit-Air-Source) | N/A
214239750 | Central Heat Pump | KEEPRITE | CVH837GKA** |  |  | EN(A,D,W)4X42L21**+WALLCON | *80CTL0901716B* | 31800 |  |  | 17 | 8.1 | 33000 |  |  | 24600 | 74.55% | 1.88 | Both | 662.5 | 2.65 | HRCU-A-CB (Split System: Heat Pump with Remote Outdoor Unit-Air-Source) | N/A
214573415 | Central Heat Pump | KEEPRITE | CVH837GKA** |  |  | EN(A,D,W)4X42L21**+WALLCON | *97CMN0802120B* | 31800 |  |  | 17 | 8.1 | 33000 |  |  | 24400 | 73.94% | 1.88 | Both | 662.5 | 2.65 | HRCU-A-CB (Split System: Heat Pump with Remote Outdoor Unit-Air-Source) | N/A
211240855 | Central Heat Pump | BRYANT HEATING AND COOLING SYSTEMS | 38MURAQ24AB3* |  |  | CAP**2517AL* | 926SA48080V17*** | 24800 |  |  | 17 | 8.5 | 25600 |  |  | 21200 | 82.81% | 1.78 | Both | 517.5 | 2.07 | HRCU-A-CB (Split System: Heat Pump with Remote Outdoor Unit-Air-Source) | N/A
211259848 | Central Heat Pump | COMFORTMAKER | DLCURAH18ABK |  |  | EA*4X19L17A* | *96VTN0601412A* | 18400 |  |  | 16 | 8.5 | 18400 |  |  | 17600 | 95.65% | 2.12 | Both | 382.5 | 1.53 | HRCU-A-CB (Split System: Heat Pump with Remote Outdoor Unit-Air-Source) | N/A
213772777 | Central Heat Pump | HEIL | HVH825GKA3* |  |  | EA*4X25L17A*+WALLCON | *97CMN0801714B* | 24200 |  |  | 16.5 | 8.1 | 21400 |  |  | 16700 | 78.04% | 2.02 | Both | 505 | 2.02 | HRCU-A-CB (Split System: Heat Pump with Remote Outdoor Unit-Air-Source) | N/A
213772977 | Central Heat Pump | HEIL | HVH825GKA3* |  |  | EA*4X36L17A*+WALLCON | *95CSU0601716B* | 23400 |  |  | 16.5 | 8.1 | 21600 |  |  | 16700 | 77.31% | 1.94 | Both | 487.5 | 1.95 | HRCU-A-CB (Split System: Heat Pump with Remote Outdoor Unit-Air-Source) | N/A
210025742 | Central Heat Pump | COMFORTMAKER | DLCURAH60ABK |  |  | DLFUAAH60XAK |  | 55000 |  |  | 15.3 | 9.4 | 59000 |  |  | 48500 | 82.2% | 1.91 | Both | 1145 | 4.58 | HRCU-A-CB (Split System: Heat Pump with Remote Outdoor Unit-Air-Source) | Yes
213772817 | Central Heat Pump | HEIL | HVH825GKA3* |  |  | EA*4X30L14A*+WALLCON | *80CTL0701412B* | 23400 |  |  | 16.5 | 8.1 | 21600 |  |  | 16700 | 77.31% | 1.92 | Both | 487.5 | 1.95 | HRCU-A-CB (Split System: Heat Pump with Remote Outdoor Unit-Air-Source) | N/A
213772967 | Central Heat Pump | HEIL | HVH825GKA3* |  |  | EA*4X36L17A*+WALLCON | *80CTL0901716B* | 23600 |  |  | 16.5 | 8.1 | 21400 |  |  | 16700 | 78.04% | 1.94 | Both | 492.5 | 1.97 | HRCU-A-CB (Split System: Heat Pump with Remote Outdoor Unit-Air-Source) | N/A
212989209 | Central Heat Pump | KEEPRITE | DLCURAH24ABK |  |  | EA*4X37L21A* | *95MSU0601716A* | 24200 |  |  | 17.5 | 8.5 | 25200 |  |  | 21600 | 85.71% | 1.82 | Both | 505 | 2.02 | HRCU-A-CB (Split System: Heat Pump with Remote Outdoor Unit-Air-Source) | N/A
212986651 | Central Heat Pump | KEEPRITE | DLCURAH24ABK |  |  | EN(A,D)4X36L21** | *96MSN0401712A* | 23200 |  |  | 15.5 | 8.1 | 26000 |  |  | 24400 | 93.85% | 2.02 | Both | 482.5 | 1.93 | HRCU-A-CB (Split System: Heat Pump with Remote Outdoor Unit-Air-Source) | N/A
214573355 | Central Heat Pump | KEEPRITE | CVH837GKA** |  |  | EN(A,D)4X36L21**+WALLCON | *97CMN0802120B* | 31400 |  |  | 17 | 8.1 | 33200 |  |  | 24200 | 72.89% | 1.82 | Both | 655 | 2.62 | HRCU-A-CB (Split System: Heat Pump with Remote Outdoor Unit-Air-Source) | N/A
212989197 | Central Heat Pump | KEEPRITE | DLCURAH24ABK |  |  | EA*4X37L17A* | *95MSU0601716A* | 24000 |  |  | 17 | 8.5 | 25600 |  |  | 22400 | 87.5% | 1.88 | Both | 500 | 2 | HRCU-A-CB (Split System: Heat Pump with Remote Outdoor Unit-Air-Source) | N/A
212989161 | Central Heat Pump | KEEPRITE | DLCURAH24ABK |  |  | EA*4X30L17A* | *95MSU0601716A* | 23600 |  |  | 17 | 8.5 | 26400 |  |  | 24600 | 93.18% | 2.04 | Both | 492.5 | 1.97 | HRCU-A-CB (Split System: Heat Pump with Remote Outdoor Unit-Air-Source) | N/A
211244263 | Central Heat Pump | TEMPSTAR | DLCURAH24ABK |  |  | EN(A,D)4X24L17** | OLV098A12* | 23000 |  |  | 16 | 8.5 | 26400 |  |  | 24600 | 93.18% | 2.04 | Both | 480 | 1.92 | HRCU-A-CB (Split System: Heat Pump with Remote Outdoor Unit-Air-Source) | N/A
211240340 | Central Heat Pump | TEMPSTAR | DLCURAH24ABK |  |  | EA*4X24L14A* | *92ESN0601412A* | 24200 |  |  | 16 | 8.5 | 27200 |  |  | 23400 | 86.03% | 1.9 | Both | 505 | 2.02 | HRCU-A-CB (Split System: Heat Pump with Remote Outdoor Unit-Air-Source) | N/A
214397831 | Central Heat Pump | JOHNSON CONTROLS | HH860E2S11 |  |  | CTM60C5CGS1 | TP9C080C16MP13 | 43500 |  |  | 18 | 8.5 | 44000 |  |  | 33400 | 75.91% | 2 | Both | 907.5 | 3.63 | HRCU-A-CB (Split System: Heat Pump with Remote Outdoor Unit-Air-Source) | N/A
214584650 | Central Heat Pump | JOHNSON CONTROLS | HH860E2S11 |  |  | CTM60C5CGS1 | Z8ES100C20SMPS1 | 44500 |  |  | 18 | 8.5 | 44500 |  |  | 33400 | 75.06% | 2 | Both | 927.5 | 3.71 | HRCU-A-CB (Split System: Heat Pump with Remote Outdoor Unit-Air-Source) | Both
209852055 | Central Heat Pump | COMFORTMAKER | DLCURAH30ABK |  |  | DLFUAAH30XAK |  | 30000 |  |  | 16.2 | 8.9 | 33000 |  |  | 24000 | 72.73% | 1.8 | Both | 625 | 2.5 | HRCU-A-CB (Split System: Heat Pump with Remote Outdoor Unit-Air-Source) | Yes
208447893 | Central Heat Pump | BRYANT | 38MURAQ30AB3 |  |  | 40MUAAQ30XA3 |  | 30000 |  |  | 16.2 | 8.9 | 33000 |  |  | 24000 | 72.73% | 1.8 | Both | 625 | 2.5 | HRCU-A-CB (Split System: Heat Pump with Remote Outdoor Unit-Air-Source) | Yes
207252617 | Central Heat Pump | ECOER | EODA18H-4860 |  |  | GNC3036BPT | MGH96M060B3A | 33000 |  |  | 17 | 8.5 | 34000 |  |  | 25000 | 73.53% | 1.9 | Both | 687.5 | 2.75 | HRCU-A-CB (Split System: Heat Pump with Remote Outdoor Unit-Air-Source) | No
211126506 | Central Heat Pump | THERMAL ZONE | TZPLV302PA |  |  | TZHVLE3021JA |  | 30000 |  |  | 16.2 | 8.9 | 33000 |  |  | 24000 | 72.73% | 1.8 | Both | 625 | 2.5 | HRCU-A-CB (Split System: Heat Pump with Remote Outdoor Unit-Air-Source) | N/A
214650226 | Central Heat Pump | FRASER-JOHNSTON | HH824E2S11 |  |  | CTU36B5XDS1+TXV | Z9ES080B12SMPS1 | 23000 |  |  | 18 | 9 | 23000 |  |  | 17800 | 77.39% | 2 | Both | 480 | 1.92 | HRCU-A-CB (Split System: Heat Pump with Remote Outdoor Unit-Air-Source) | N/A
213372124 | Central Heat Pump | COMFORTMAKER | DLCURAH18ABK |  |  | DLFULAH24XBX + CI |  | 18000 |  |  | 16.1 | 9.5 | 19000 |  |  | 15000 | 78.95% | 2.2 | Both | 375 | 1.5 | HRCU-A-C (Split System: Heat Pump with Remote Outdoor Unit with No Indoor Fan --Air Source) | No
211387965 | Central Heat Pump | COLEMAN | HMH72B341 |  |  | XAFB30CXXN1+TXV | TM9V080B12MP12 | 32800 |  |  | 17 | 8.1 | 33600 |  |  | 23600 | 70.24% | 2.02 | Both | 682.5 | 2.73 | HRCU-A-CB (Split System: Heat Pump with Remote Outdoor Unit-Air-Source) | N/A
213372126 | Central Heat Pump | COMFORTMAKER | DLCURAH24ABK |  |  | DLFULAH24XBX + CI |  | 24000 |  |  | 16.5 | 9.5 | 25000 |  |  | 20000 | 80% | 1.95 | Both | 500 | 2 | HRCU-A-C (Split System: Heat Pump with Remote Outdoor Unit with No Indoor Fan --Air Source) | Yes
213771092 | Central Heat Pump | KEEPRITE | CVH825GKA2* |  |  | EA*4X37L17A*+WALLCON | *97CMN0801714B* | 24200 |  |  | 16 | 8.1 | 21400 |  |  | 16700 | 78.04% | 2 | Both | 505 | 2.02 | HRCU-A-CB (Split System: Heat Pump with Remote Outdoor Unit-Air-Source) | N/A
213770892 | Central Heat Pump | KEEPRITE | CVH825GKA2* |  |  | EA*4X36L17A*+WALLCON | *96CTN0601714B* | 23400 |  |  | 16 | 8.1 | 21600 |  |  | 16700 | 77.31% | 1.92 | Both | 487.5 | 1.95 | HRCU-A-CB (Split System: Heat Pump with Remote Outdoor Unit-Air-Source) | N/A
214242602 | Central Heat Pump | KEEPRITE | CVH825GKA2* |  |  | EN(A,D)4X30L17**+WALLCON | *97CMN0801714B* | 23400 |  |  | 16.5 | 8.1 | 21600 |  |  | 16700 | 77.31% | 1.92 | Both | 487.5 | 1.95 | HRCU-A-CB (Split System: Heat Pump with Remote Outdoor Unit-Air-Source) | N/A
215318786 | Central Heat Pump | BRYANT | 37MURAQ36AA3 |  |  | 45MUAAQ36XX3 |  | 36000 |  |  | 16.2 | 8.7 | 36000 |  |  | 27000 | 75% | 2 | Both | 750 | 3 | HRCU-A-CB (Split System: Heat Pump with Remote Outdoor Unit-Air-Source) | Yes
213372237 | Central Heat Pump | MIDEA | 38MURAQ24AB3 |  |  | 40MULAQ24XAX + CI |  | 24000 |  |  | 16.1 | 9.8 | 25000 |  |  | 20000 | 80% | 2 | Both | 500 | 2 | HRCU-A-C (Split System: Heat Pump with Remote Outdoor Unit with No Indoor Fan --Air Source) | Yes
212386846 | Central Heat Pump | ATK | ACI-AUO24SHP-M |  |  | ACI-BCO24CP17 |  | 24000 |  |  | 16.5 | 9.5 | 25000 |  |  | 20000 | 80% | 1.95 | Both | 500 | 2 | HRCU-A-C (Split System: Heat Pump with Remote Outdoor Unit with No Indoor Fan --Air Source) | N/A
211389377 | Central Heat Pump | LUXAIRE | HMH72B341 |  |  | XAFC36DXXN1+TXV | TM8Y100C20MP11 | 34000 |  |  | 17.5 | 8.5 | 33800 |  |  | 23800 | 70.41% | 2.1 | Both | 707.5 | 2.83 | HRCU-A-CB (Split System: Heat Pump with Remote Outdoor Unit-Air-Source) | N/A
211394827 | Central Heat Pump | COLEMAN | HMH72B341 |  |  | XAFD48FXXN1+TXV | TM9V100C16MP12 | 33800 |  |  | 16.5 | 8.5 | 32400 |  |  | 23600 | 72.84% | 2.08 | Both | 705 | 2.82 | HRCU-A-CB (Split System: Heat Pump with Remote Outdoor Unit-Air-Source) | N/A
214595054 | Central Heat Pump | COLEMAN | HH836E2S11 |  |  | CTM48C5CFS1 | Z8ES100C16SMPS1 | 33400 |  |  | 19 | 8.5 | 31200 |  |  | 25200 | 80.77% | 2 | Both | 695 | 2.78 | HRCU-A-CB (Split System: Heat Pump with Remote Outdoor Unit-Air-Source) | N/A
214397789 | Central Heat Pump | JOHNSON CONTROLS | HH836E2S11 |  |  | CTF48C5CFS1 | TP9C080C16MP13 | 32800 |  |  | 18 | 8.5 | 31200 |  |  | 24200 | 77.56% | 2 | Both | 682.5 | 2.73 | HRCU-A-CB (Split System: Heat Pump with Remote Outdoor Unit-Air-Source) | N/A
211390321 | Central Heat Pump | LUXAIRE | HMH72B341 |  |  | XAFC30CXXN1+TXV | TM8V100C16MP12 | 33000 |  |  | 17.5 | 8.5 | 33000 |  |  | 23200 | 70.3% | 2.04 | Both | 687.5 | 2.75 | HRCU-A-CB (Split System: Heat Pump with Remote Outdoor Unit-Air-Source) | N/A
208141147 | Central Heat Pump | ECOER | EODA18H-2436B |  |  | GNC2430BPT | MGH96M060B3A | 22800 |  |  | 18 | 8.8 | 24000 |  |  | 19200 | 80% | 2.1 | Both | 475 | 1.9 | HRCU-A-CB (Split System: Heat Pump with Remote Outdoor Unit-Air-Source) | Both
212989065 | Central Heat Pump | KEEPRITE | DLCURAH30ABK |  |  | EA*4X43L21A* | *95MSU0601716A* | 30600 |  |  | 15.2 | 8.5 | 33600 |  |  | 26400 | 78.57% | 1.86 | Both | 637.5 | 2.55 | HRCU-A-CB (Split System: Heat Pump with Remote Outdoor Unit-Air-Source) | N/A
213773017 | Central Heat Pump | HEIL | HVH825GKA3* |  |  | EA*4X36L17A*+WALLCON | *96CTN0601714B* | 23400 |  |  | 16 | 8.1 | 21600 |  |  | 16700 | 77.31% | 1.92 | Both | 487.5 | 1.95 | HRCU-A-CB (Split System: Heat Pump with Remote Outdoor Unit-Air-Source) | N/A
211240196 | Central Heat Pump | CARRIER | 38MURAQ24AB3* |  |  | CNPV*3621AL* | 59SC2D080E17**16 | 24200 |  |  | 17 | 8.1 | 26200 |  |  | 22800 | 87.02% | 1.88 | Both | 505 | 2.02 | HRCU-A-CB (Split System: Heat Pump with Remote Outdoor Unit-Air-Source) | N/A
212969737 | Central Heat Pump | BRYANT HEATING AND COOLING SYSTEMS | 38MURAQ24AB3* |  |  | CAP**2417AL* | 82*SB36045V14*** | 23200 |  |  | 17 | 8.5 | 26800 |  |  | 27000 | 100.7% | 2.3 | Both | 482.5 | 1.93 | HRCU-A-CB (Split System: Heat Pump with Remote Outdoor Unit-Air-Source) | N/A
213772957 | Central Heat Pump | HEIL | HVH825GKA3* |  |  | EA*4X36L17A*+WALLCON | *80CTL0701716B* | 23600 |  |  | 16.5 | 8.1 | 21400 |  |  | 16700 | 78.04% | 1.94 | Both | 492.5 | 1.97 | HRCU-A-CB (Split System: Heat Pump with Remote Outdoor Unit-Air-Source) | N/A
212969727 | Central Heat Pump | BRYANT HEATING AND COOLING SYSTEMS | 38MURAQ24AB3* |  |  | CAP**2414AL* | 82*SB36045V14*** | 23200 |  |  | 17 | 9.5 | 26800 |  |  | 27200 | 101.5% | 2.32 | Both | 482.5 | 1.93 | HRCU-A-CB (Split System: Heat Pump with Remote Outdoor Unit-Air-Source) | N/A
211245744 | Central Heat Pump | BRYANT HEATING AND COOLING SYSTEMS | 38MURAQ24AB3* |  |  | CNPV*3621AL* | 83*SA48060E17*** | 24800 |  |  | 16.5 | 8.5 | 26600 |  |  | 22200 | 83.46% | 1.84 | Both | 517.5 | 2.07 | HRCU-A-CB (Split System: Heat Pump with Remote Outdoor Unit-Air-Source) | N/A
212361361 | Central Heat Pump | KINGHOME | KU36UHO |  |  | KCA24*I |  | 23000 |  |  | 15.2 | 8.5 | 24000 |  |  | 21600 | 90% | 1.8 | Both | 480 | 1.92 | HRCU-A-C (Split System: Heat Pump with Remote Outdoor Unit with No Indoor Fan --Air Source) | N/A
213772727 | Central Heat Pump | HEIL | HVH825GKA3* |  |  | EA*4X25L17A*+WALLCON | *80CTL0701412B* | 24400 |  |  | 16.5 | 8.5 | 21200 |  |  | 16600 | 78.3% | 2.02 | Both | 507.5 | 2.03 | HRCU-A-CB (Split System: Heat Pump with Remote Outdoor Unit-Air-Source) | N/A
213773127 | Central Heat Pump | HEIL | HVH825GKA3* |  |  | EA*4X36L21A*+WALLCON | *96CTN0601714B* | 23400 |  |  | 16.5 | 8.1 | 21600 |  |  | 16700 | 77.31% | 1.94 | Both | 487.5 | 1.95 | HRCU-A-CB (Split System: Heat Pump with Remote Outdoor Unit-Air-Source) | N/A
215318862 | Central Heat Pump | MIDEA | 37MUHAQ30AA3 |  |  | 45MUAAQ30XX3 |  | 30000 |  |  | 16.9 | 10 | 34000 |  |  | 32600 | 95.88% | 1.96 | Both | 625 | 2.5 | HRCU-A-CB (Split System: Heat Pump with Remote Outdoor Unit-Air-Source) | Yes
212984741 | Central Heat Pump | KEEPRITE | DLCURAH18ABK |  |  | EA*4X30L17A* | *92MSN0801716A* | 17900 |  |  | 16.5 | 8.5 | 18500 |  |  | 18700 | 101.1% | 2.26 | Both | 372.5 | 1.49 | HRCU-A-CB (Split System: Heat Pump with Remote Outdoor Unit-Air-Source) | N/A
211242433 | Central Heat Pump | BRYANT HEATING AND COOLING SYSTEMS | 38MURAQ24AB3* |  |  | CAP**3621AL* | 83*SA36040E17*** | 24200 |  |  | 17.5 | 8.5 | 26000 |  |  | 22800 | 87.69% | 1.9 | Both | 505 | 2.02 | HRCU-A-CB (Split System: Heat Pump with Remote Outdoor Unit-Air-Source) | N/A
214608325 | Central Heat Pump | AMERICAN STANDARD | E4HL5060A1000A |  |  | 4TXCD010DS3 | A951X120DD5SAB | 48000 |  |  | 15.2 | 8.1 | 45000 |  |  | 33400 | 74.22% | 1.75 | Both | 1000 | 4 | HRCU-A-CB (Split System: Heat Pump with Remote Outdoor Unit-Air-Source) | N/A
211240219 | Central Heat Pump | CARRIER | 38MURAQ24AB3* |  |  | FMA4X36**AL* |  | 25800 |  |  | 18 | 9 | 27600 |  |  | 21000 | 76.09% | 1.8 | Both | 537.5 | 2.15 | HRCU-A-CB (Split System: Heat Pump with Remote Outdoor Unit-Air-Source) | N/A
211260116 | Central Heat Pump | KEEPRITE | DLCURAH18ABK |  |  | EA*4X24L14A* | *80VTL0451412A* | 17600 |  |  | 16 | 8.5 | 18400 |  |  | 19100 | 103.8% | 2.3 | Both | 367.5 | 1.47 | HRCU-A-CB (Split System: Heat Pump with Remote Outdoor Unit-Air-Source) | N/A
211240373 | Central Heat Pump | TEMPSTAR | DLCURAH24ABK |  |  | EA*4X24L17A* | *80VSL0451412A* | 24000 |  |  | 16 | 8.5 | 27000 |  |  | 23800 | 88.15% | 1.96 | Both | 500 | 2 | HRCU-A-CB (Split System: Heat Pump with Remote Outdoor Unit-Air-Source) | N/A
211241889 | Central Heat Pump | COMFORTMAKER | DLCURAH24ABK |  |  | EA*4X36L17A* | *80ES(N,L)0701716A* | 25000 |  |  | 16 | 8.5 | 26800 |  |  | 21800 | 81.34% | 1.8 | Both | 520 | 2.08 | HRCU-A-CB (Split System: Heat Pump with Remote Outdoor Unit-Air-Source) | N/A
211241307 | Central Heat Pump | TEMPSTAR | DLCURAH24ABK |  |  | EA*4X30L14A* | *96VTN0401410A* | 23600 |  |  | 15.5 | 8.5 | 26200 |  |  | 23600 | 90.08% | 1.94 | Both | 492.5 | 1.97 | HRCU-A-CB (Split System: Heat Pump with Remote Outdoor Unit-Air-Source) | N/A
211242475 | Central Heat Pump | TEMPSTAR | DLCURAH24ABK |  |  | EA*4X36L21A* | *95ESN0802120A* | 24800 |  |  | 16.5 | 8.5 | 26600 |  |  | 22000 | 82.71% | 1.82 | Both | 517.5 | 2.07 | HRCU-A-CB (Split System: Heat Pump with Remote Outdoor Unit-Air-Source) | N/A
211242527 | Central Heat Pump | TEMPSTAR | DLCURAH24ABK |  |  | EA*4X36L21A* | *96VTN0802120A* | 23800 |  |  | 17 | 8.5 | 25800 |  |  | 23200 | 89.92% | 1.94 | Both | 495 | 1.98 | HRCU-A-CB (Split System: Heat Pump with Remote Outdoor Unit-Air-Source) | N/A
211241372 | Central Heat Pump | TEMPSTAR | DLCURAH24ABK |  |  | EA*4X30L14A* | *80ES(N,L)0701412A* | 24200 |  |  | 16.5 | 8.5 | 26400 |  |  | 23000 | 87.12% | 1.9 | Both | 505 | 2.02 | HRCU-A-CB (Split System: Heat Pump with Remote Outdoor Unit-Air-Source) | N/A
211242442 | Central Heat Pump | TEMPSTAR | DLCURAH24ABK |  |  | EA*4X36L21A* | *80ESU0401712A* | 24200 |  |  | 17.5 | 8.5 | 26000 |  |  | 22800 | 87.69% | 1.9 | Both | 505 | 2.02 | HRCU-A-CB (Split System: Heat Pump with Remote Outdoor Unit-Air-Source) | N/A
212609400 | Central Heat Pump | RUSSELL | SP18AZ48AJVC |  |  | TCFZ6021SEAAM | S802V1005A21UHN | 44500 |  |  | 19 | 8.5 | 43000 |  |  | 45000 | 104.7% | 2 | Both | 927.5 | 3.71 | HRCU-A-CB (Split System: Heat Pump with Remote Outdoor Unit-Air-Source) | N/A
214097649 | Central Heat Pump | RUUD | RD17AZ48AJ3N |  |  | RCFZ6024SEANM | R951V1005A21M4S | 45500 |  |  | 16 | 8.1 | 45500 |  |  | 40500 | 89.01% | 2.1 | Both | 947.5 | 3.79 | HRCU-A-CB (Split System: Heat Pump with Remote Outdoor Unit-Air-Source) | Yes
215318931 | Central Heat Pump | COMFORTMAKER | D5CUHAH48AAK |  |  | D5FUHAH60XAK |  | 48000 |  |  | 17.5 | 9.5 | 48000 |  |  | 48000 | 100% | 2 | Both | 1000 | 4 | HRCU-A-CB (Split System: Heat Pump with Remote Outdoor Unit-Air-Source) | Yes
213372240 | Central Heat Pump | MIDEA | 38MURAQ36AB3 |  |  | 40MULAQ36XBX + CI |  | 35000 |  |  | 15.5 | 8.6 | 38000 |  |  | 31600 | 83.16% | 1.85 | Both | 730 | 2.92 | HRCU-A-C (Split System: Heat Pump with Remote Outdoor Unit with No Indoor Fan --Air Source) | Yes
214574585 | Central Heat Pump | KEEPRITE | CVH837GKA2* |  |  | EN(A,D,W)4X48L21**+WALLCON | *95CSU0802120B* | 32400 |  |  | 17.5 | 8.1 | 32800 |  |  | 24800 | 75.61% | 1.96 | Both | 675 | 2.7 | HRCU-A-CB (Split System: Heat Pump with Remote Outdoor Unit-Air-Source) | N/A
211228396 | Central Heat Pump | TEMPSTAR | DLCURAH36ABK |  |  | EA*4X43L21A* | *80VTL0902120A* | 36200 |  |  | 16 | 8.5 | 38500 |  |  | 34800 | 90.39% | 2.06 | Both | 755 | 3.02 | HRCU-A-CB (Split System: Heat Pump with Remote Outdoor Unit-Air-Source) | N/A
211388844 | Central Heat Pump | LUXAIRE | HMH72B341 |  |  | XAFC36DBCN1 | TM9E080B12MP12 | 34000 |  |  | 17.5 | 8.1 | 34000 |  |  | 24400 | 71.76% | 2.06 | Both | 707.5 | 2.83 | HRCU-A-CB (Split System: Heat Pump with Remote Outdoor Unit-Air-Source) | N/A
211390514 | Central Heat Pump | COLEMAN | HMH72B341 |  |  | XAHB36DXXN1+TXV | TPLC080B12MP13 | 32800 |  |  | 16.5 | 8.1 | 33000 |  |  | 23400 | 70.91% | 1.98 | Both | 682.5 | 2.73 | HRCU-A-CB (Split System: Heat Pump with Remote Outdoor Unit-Air-Source) | N/A
213361587 | Central Heat Pump | CARRIER | 25VNA436A*031* |  |  | FE4BNBD60L*+UI |  | 34800 |  |  | 21 | 9 | 35400 |  |  | 24800 | 70.06% | 2.08 | Both | 725 | 2.9 | HRCU-A-CB (Split System: Heat Pump with Remote Outdoor Unit-Air-Source) | No
213297360 | Central Heat Pump | FRASER-JOHNSTON | HMH72B341 |  |  | XAHC30CXXN1+TXV | Z8ES100B12LMPS1 | 32000 |  |  | 17.5 | 8.1 | 32200 |  |  | 22600 | 70.19% | 2 | Both | 667.5 | 2.67 | HRCU-A-CB (Split System: Heat Pump with Remote Outdoor Unit-Air-Source) | N/A
211377661 | Central Heat Pump | YORK | HMH72B341 |  |  | XAFB36DXXN1+TXV | YP9C080B12MP13 | 33600 |  |  | 17.5 | 8.5 | 33400 |  |  | 23400 | 70.06% | 2.04 | Both | 700 | 2.8 | HRCU-A-CB (Split System: Heat Pump with Remote Outdoor Unit-Air-Source) | N/A
214397796 | Central Heat Pump | JOHNSON CONTROLS | HH836E2S11 |  |  | CTM48C5CFS1+JME12C2SN1 |  | 33400 |  |  | 19 | 9 | 31000 |  |  | 25200 | 81.29% | 2 | Both | 695 | 2.78 | HRCU-A-CB (Split System: Heat Pump with Remote Outdoor Unit-Air-Source) | Both
213080123 | Central Heat Pump | CARRIER | 38MURAQ36AB3* |  |  | CNPV*4821AL* | 59SC6A080M17**16 | 35600 |  |  | 16 | 8.1 | 38500 |  |  | 35000 | 90.91% | 1.98 | Both | 742.5 | 2.97 | HRCU-A-CB (Split System: Heat Pump with Remote Outdoor Unit-Air-Source) | N/A
211229367 | Central Heat Pump | BRYANT HEATING AND COOLING SYSTEMS | 38MURAQ36AB3* |  |  | CAP**4824AL* | 82*SA66110V24*** | 35800 |  |  | 16.5 | 8.5 | 37800 |  |  | 34600 | 91.53% | 2.04 | Both | 745 | 2.98 | HRCU-A-CB (Split System: Heat Pump with Remote Outdoor Unit-Air-Source) | N/A
211228434 | Central Heat Pump | BRYANT HEATING AND COOLING SYSTEMS | 38MURAQ36AB3* |  |  | CAP**4321AL* | 912SD42060E17*** | 36400 |  |  | 16 | 8.5 | 38500 |  |  | 34800 | 90.39% | 2.08 | Both | 757.5 | 3.03 | HRCU-A-CB (Split System: Heat Pump with Remote Outdoor Unit-Air-Source) | N/A
213353729 | Central Heat Pump | AIRQUEST | DLCURAH18ABK |  |  | F5MA4*18L*A* |  | 18200 |  |  | 16 | 9 | 19200 |  |  | 19100 | 99.48% | 2.3 | Both | 380 | 1.52 | HRCU-A-CB (Split System: Heat Pump with Remote Outdoor Unit-Air-Source) | N/A
211240846 | Central Heat Pump | BRYANT HEATING AND COOLING SYSTEMS | 38MURAQ24AB3* |  |  | CAP**2517AL* | 926SA36060V14*** | 24000 |  |  | 16.5 | 8.1 | 25200 |  |  | 21600 | 85.71% | 1.82 | Both | 500 | 2 | HRCU-A-CB (Split System: Heat Pump with Remote Outdoor Unit-Air-Source) | N/A
211240088 | Central Heat Pump | CARRIER | 38MURAQ24AB3* |  |  | CNPV*3017AL* | 59TP6B080V17**16 | 24200 |  |  | 16.5 | 8.1 | 26200 |  |  | 23000 | 87.79% | 1.9 | Both | 505 | 2.02 | HRCU-A-CB (Split System: Heat Pump with Remote Outdoor Unit-Air-Source) | N/A
211240108 | Central Heat Pump | CARRIER | 38MURAQ24AB3* |  |  | CNPV*3017AL* | 58S(B,C)*A070E14**12 | 24200 |  |  | 16.5 | 8.1 | 26400 |  |  | 22800 | 86.36% | 1.88 | Both | 505 | 2.02 | HRCU-A-CB (Split System: Heat Pump with Remote Outdoor Unit-Air-Source) | N/A
211240139 | Central Heat Pump | CARRIER | 38MURAQ24AB3* |  |  | CNPV*3617AL* | 59SC5B026E14**10 | 23400 |  |  | 16 | 8.1 | 25800 |  |  | 24200 | 93.8% | 2 | Both | 487.5 | 1.95 | HRCU-A-CB (Split System: Heat Pump with Remote Outdoor Unit-Air-Source) | N/A
211241449 | Central Heat Pump | BRYANT HEATING AND COOLING SYSTEMS | 38MURAQ24AB3* |  |  | CAP**3017AL* | 8(0,1)*SA48070E17*** | 24800 |  |  | 16 | 8.5 | 26800 |  |  | 22200 | 82.84% | 1.82 | Both | 517.5 | 2.07 | HRCU-A-CB (Split System: Heat Pump with Remote Outdoor Unit-Air-Source) | N/A
211227295 | Central Heat Pump | BRYANT HEATING AND COOLING SYSTEMS | 38MURAQ36AB3* |  |  | CAP**4221AL* | 8(0,1)*SA36070E17*** | 35600 |  |  | 15.2 | 8.1 | 39500 |  |  | 35200 | 89.11% | 1.88 | Both | 742.5 | 2.97 | HRCU-A-CB (Split System: Heat Pump with Remote Outdoor Unit-Air-Source) | N/A
211230488 | Central Heat Pump | BRYANT HEATING AND COOLING SYSTEMS | 38MURAQ36AB3* |  |  | CNPV*4824AL* | 8(0,1)*SA60155E24*** | 37200 |  |  | 16 | 8.1 | 39500 |  |  | 35000 | 88.61% | 2.08 | Both | 775 | 3.1 | HRCU-A-CB (Split System: Heat Pump with Remote Outdoor Unit-Air-Source) | N/A
211228467 | Central Heat Pump | BRYANT HEATING AND COOLING SYSTEMS | 38MURAQ36AB3* |  |  | CAP**4321AL* | 912SD66100E21*** | 37400 |  |  | 15.2 | 8.5 | 39000 |  |  | 35000 | 89.74% | 2.16 | Both | 780 | 3.12 | HRCU-A-CB (Split System: Heat Pump with Remote Outdoor Unit-Air-Source) | N/A
211227330 | Central Heat Pump | BRYANT HEATING AND COOLING SYSTEMS | 38MURAQ36AB3* |  |  | CAP**4221AL* | 8(0,1)*SA42090E17*** | 36000 |  |  | 15.5 | 8.1 | 39500 |  |  | 35200 | 89.11% | 1.9 | Both | 750 | 3 | HRCU-A-CB (Split System: Heat Pump with Remote Outdoor Unit-Air-Source) | N/A
212361360 | Central Heat Pump | American Standard | 4TXD2060A10NU** |  |  | 4RXCD060AS3HC** |  | 50500 |  |  | 15.2 | 8.5 | 53000 |  |  | 37200 | 70.19% | 1.8 | Both | 1052.5 | 4.21 | HRCU-A-C (Split System: Heat Pump with Remote Outdoor Unit with No Indoor Fan --Air Source) | N/A
211230926 | Central Heat Pump | BRYANT HEATING AND COOLING SYSTEMS | 38MURAQ36AB3* |  |  | FX4DN(B,F)049L |  | 36800 |  |  | 16 | 8.5 | 38500 |  |  | 34600 | 89.87% | 2.08 | Both | 767.5 | 3.07 | HRCU-A-CB (Split System: Heat Pump with Remote Outdoor Unit-Air-Source) | N/A
214731840 | Central Heat Pump | ECOER | EODA18H-4860BAA |  |  | GNC3036BPT | FG7SA-072C-T24B* | 33000 |  |  | 16.5 | 8.4 | 35000 |  |  | 27000 | 77.14% | 2.1 | Both | 687.5 | 2.75 | HRCU-A-CB (Split System: Heat Pump with Remote Outdoor Unit-Air-Source) | Both
215318784 | Central Heat Pump | BRYANT | 37MURAQ24AA3 |  |  | 45MUAAQ24XX3 |  | 24000 |  |  | 18.2 | 9.7 | 26000 |  |  | 21600 | 83.08% | 1.87 | Both | 500 | 2 | HRCU-A-CB (Split System: Heat Pump with Remote Outdoor Unit-Air-Source) | Yes
211229396 | Central Heat Pump | TEMPSTAR | DLCURAH36ABK |  |  | EA*4X48L24A* | *80ESU1002120A* | 36000 |  |  | 16 | 8.5 | 38500 |  |  | 34600 | 89.87% | 2.06 | Both | 750 | 3 | HRCU-A-CB (Split System: Heat Pump with Remote Outdoor Unit-Air-Source) | N/A
211227015 | Central Heat Pump | AIRQUEST | DLCURAH36ABK |  |  | EA*4X37L21A* | *92ESN0802120A* | 37400 |  |  | 16 | 8.5 | 38500 |  |  | 34800 | 90.39% | 2.14 | Both | 780 | 3.12 | HRCU-A-CB (Split System: Heat Pump with Remote Outdoor Unit-Air-Source) | N/A
213773670 | Central Heat Pump | COMFORTMAKER | CVH825GKA3* |  |  | EA*4X43L21A*+WALLCON | *96CTN0801714B* | 24400 |  |  | 16.5 | 8.1 | 21200 |  |  | 16600 | 78.3% | 2.02 | Both | 507.5 | 2.03 | HRCU-A-CB (Split System: Heat Pump with Remote Outdoor Unit-Air-Source) | N/A
214241552 | Central Heat Pump | KEEPRITE | CVH825GKA3* |  |  | EN(A,D)4X24L17**+WALLCON | *80CTL0451712B* | 23200 |  |  | 15.5 | 8.1 | 22200 |  |  | 17000 | 76.58% | 1.92 | Both | 482.5 | 1.93 | HRCU-A-CB (Split System: Heat Pump with Remote Outdoor Unit-Air-Source) | N/A
213773552 | Central Heat Pump | KEEPRITE | CVH825GKA3* |  |  | EA*4X42L24A*+WALLCON | *96CTN1002122B* | 23800 |  |  | 16.5 | 8.1 | 21400 |  |  | 16600 | 77.57% | 1.96 | Both | 495 | 1.98 | HRCU-A-CB (Split System: Heat Pump with Remote Outdoor Unit-Air-Source) | N/A
211245593 | Central Heat Pump | TEMPSTAR | DLCURAH24ABK |  |  | EN(A,D)4X36L21** | *80ES(N,L)0451712A* | 24000 |  |  | 16.5 | 8.1 | 26200 |  |  | 23000 | 87.79% | 1.9 | Both | 500 | 2 | HRCU-A-CB (Split System: Heat Pump with Remote Outdoor Unit-Air-Source) | N/A
211242569 | Central Heat Pump | TEMPSTAR | DLCURAH24ABK |  |  | EA*4X36L21A* | *80ES(N,L)0701712A* | 23400 |  |  | 17 | 8.5 | 25600 |  |  | 23600 | 92.19% | 1.98 | Both | 487.5 | 1.95 | HRCU-A-CB (Split System: Heat Pump with Remote Outdoor Unit-Air-Source) | N/A
211239230 | Central Heat Pump | TEMPSTAR | DLCURAH24ABK |  |  | FJMA4*24L*B* |  | 24000 |  |  | 16 | 9 | 26400 |  |  | 23400 | 88.64% | 1.92 | Both | 500 | 2 | HRCU-A-CB (Split System: Heat Pump with Remote Outdoor Unit-Air-Source) | N/A
211242506 | Central Heat Pump | TEMPSTAR | DLCURAH24ABK |  |  | EA*4X36L21A* | *95ESN0401712A* | 24200 |  |  | 15.2 | 8.5 | 26400 |  |  | 22600 | 85.61% | 1.84 | Both | 505 | 2.02 | HRCU-A-CB (Split System: Heat Pump with Remote Outdoor Unit-Air-Source) | N/A
211241551 | Central Heat Pump | TEMPSTAR | DLCURAH24ABK |  |  | EA*4X30L17A* | *96VTN0801716A* | 24200 |  |  | 16.5 | 8.5 | 26400 |  |  | 23000 | 87.12% | 1.9 | Both | 505 | 2.02 | HRCU-A-CB (Split System: Heat Pump with Remote Outdoor Unit-Air-Source) | N/A
211240448 | Central Heat Pump | TEMPSTAR | DLCURAH24ABK |  |  | EA*4X24L17A* | *80ES(N,L)0701716A* | 24600 |  |  | 16 | 8.5 | 27400 |  |  | 23000 | 83.94% | 1.88 | Both | 512.5 | 2.05 | HRCU-A-CB (Split System: Heat Pump with Remote Outdoor Unit-Air-Source) | N/A
211241505 | Central Heat Pump | TEMPSTAR | DLCURAH24ABK |  |  | EA*4X30L17A* | *95ESU0601716A* | 24200 |  |  | 16.5 | 8.5 | 26400 |  |  | 23000 | 87.12% | 1.9 | Both | 505 | 2.02 | HRCU-A-CB (Split System: Heat Pump with Remote Outdoor Unit-Air-Source) | N/A
211242593 | Central Heat Pump | TEMPSTAR | DLCURAH24ABK |  |  | EA*4X36L21A* | *80ES(N,L)0901714A* | 24800 |  |  | 17 | 8.5 | 26400 |  |  | 22000 | 83.33% | 1.84 | Both | 517.5 | 2.07 | HRCU-A-CB (Split System: Heat Pump with Remote Outdoor Unit-Air-Source) | N/A
211227479 | Central Heat Pump | TEMPSTAR | DLCURAH36ABK |  |  | EA*4X42L21A* | *80VTL0902120A* | 35000 |  |  | 16 | 8.1 | 38500 |  |  | 35000 | 90.91% | 1.86 | Both | 730 | 2.92 | HRCU-A-CB (Split System: Heat Pump with Remote Outdoor Unit-Air-Source) | N/A
211230506 | Central Heat Pump | TEMPSTAR | DLCURAH36ABK |  |  | EN(A,D)4X48L24** | *80VSL0702120A* | 36000 |  |  | 16 | 8.1 | 38500 |  |  | 34800 | 90.39% | 2.02 | Both | 750 | 3 | HRCU-A-CB (Split System: Heat Pump with Remote Outdoor Unit-Air-Source) | N/A
211230605 | Central Heat Pump | TEMPSTAR | DLCURAH36ABK |  |  | EN(A,D)4X48L24** | *92ESN0802120A* | 35800 |  |  | 16.5 | 8.1 | 38500 |  |  | 34800 | 90.39% | 2.02 | Both | 745 | 2.98 | HRCU-A-CB (Split System: Heat Pump with Remote Outdoor Unit-Air-Source) | N/A
211226527 | Central Heat Pump | TEMPSTAR | DLCURAH36ABK |  |  | EA*4X37L17A* | *80ES(N,L)0701716A* | 36200 |  |  | 15.5 | 8.5 | 39500 |  |  | 35000 | 88.61% | 2.02 | Both | 755 | 3.02 | HRCU-A-CB (Split System: Heat Pump with Remote Outdoor Unit-Air-Source) | N/A
210692730 | Central Heat Pump | GOODMAN | GSZV903610A* |  |  | CHPF3642C6C*+MBVC1601**-1A*+TXV |  | 33400 |  |  | 18 | 8.2 | 34000 |  |  | 24400 | 71.76% | 1.8 | Both | 695 | 2.78 | HRCU-A-CB (Split System: Heat Pump with Remote Outdoor Unit-Air-Source) | N/A
210692725 | Central Heat Pump | GOODMAN | GSZV903610A* |  |  | CA*F3743*6D*+TXV | G*VM970803BNB* | 33600 |  |  | 18.5 | 8.2 | 34000 |  |  | 24400 | 71.76% | 1.8 | Both | 700 | 2.8 | HRCU-A-CB (Split System: Heat Pump with Remote Outdoor Unit-Air-Source) | N/A
210692734 | Central Heat Pump | GOODMAN | GSZV903610A* |  |  | CHPF3642C6C*+TXV | G*VS800805CUA* | 33400 |  |  | 18 | 8.2 | 34000 |  |  | 24400 | 71.76% | 1.8 | Both | 695 | 2.78 | HRCU-A-CB (Split System: Heat Pump with Remote Outdoor Unit-Air-Source) | N/A
211226313 | Central Heat Pump | TEMPSTAR | DLCURAH36ABK |  |  | EA*4X36L21A* | *80ESU1002120A* | 35200 |  |  | 16 | 8.1 | 38500 |  |  | 35200 | 91.43% | 1.82 | Both | 732.5 | 2.93 | HRCU-A-CB (Split System: Heat Pump with Remote Outdoor Unit-Air-Source) | N/A
213372129 | Central Heat Pump | COMFORTMAKER | DLCURAH36ABK |  |  | DLFULAH36XCX + CI |  | 35000 |  |  | 15.2 | 10 | 39000 |  |  | 32000 | 82.05% | 2 | Both | 730 | 2.92 | HRCU-A-C (Split System: Heat Pump with Remote Outdoor Unit with No Indoor Fan --Air Source) | Yes
211230616 | Central Heat Pump | TEMPSTAR | DLCURAH36ABK |  |  | EN(A,D)4X48L24** | *92ESN1002120A* | 35800 |  |  | 16.5 | 8.1 | 38500 |  |  | 34800 | 90.39% | 2 | Both | 745 | 2.98 | HRCU-A-CB (Split System: Heat Pump with Remote Outdoor Unit-Air-Source) | N/A
211227560 | Central Heat Pump | TEMPSTAR | DLCURAH36ABK |  |  | EA*4X42L21A* | *92ESN1002122A* | 36600 |  |  | 15.2 | 8.5 | 40000 |  |  | 35200 | 88% | 1.94 | Both | 762.5 | 3.05 | HRCU-A-CB (Split System: Heat Pump with Remote Outdoor Unit-Air-Source) | N/A
211226993 | Central Heat Pump | AIRQUEST | DLCURAH36ABK |  |  | EA*4X37L21A* | *92ESN0601714A* | 36400 |  |  | 16 | 8.5 | 38500 |  |  | 34800 | 90.39% | 2.08 | Both | 757.5 | 3.03 | HRCU-A-CB (Split System: Heat Pump with Remote Outdoor Unit-Air-Source) | N/A
211227025 | Central Heat Pump | AIRQUEST | DLCURAH36ABK |  |  | EA*4X37L21A* | *92ESN1002122A* | 37400 |  |  | 15.5 | 8.5 | 39000 |  |  | 35000 | 89.74% | 2.16 | Both | 780 | 3.12 | HRCU-A-CB (Split System: Heat Pump with Remote Outdoor Unit-Air-Source) | N/A
213080798 | Central Heat Pump | TEMPSTAR | DLCURAH36ABK |  |  | EA*4X37L21A* | *95MSU0802120A* | 36600 |  |  | 16 | 8.5 | 38500 |  |  | 35000 | 90.91% | 2.06 | Both | 762.5 | 3.05 | HRCU-A-CB (Split System: Heat Pump with Remote Outdoor Unit-Air-Source) | N/A
210692731 | Central Heat Pump | GOODMAN | GSZV903610A* |  |  | CHPF3642C6C*+TXV | G*VS800604BUA* | 33400 |  |  | 18 | 8.2 | 34000 |  |  | 24400 | 71.76% | 1.8 | Both | 695 | 2.78 | HRCU-A-CB (Split System: Heat Pump with Remote Outdoor Unit-Air-Source) | N/A
210692733 | Central Heat Pump | GOODMAN | GSZV903610A* |  |  | CHPF3642C6C*+TXV | G*VC800804C*A* | 33400 |  |  | 18 | 8.2 | 34000 |  |  | 24400 | 71.76% | 1.8 | Both | 695 | 2.78 | HRCU-A-CB (Split System: Heat Pump with Remote Outdoor Unit-Air-Source) | N/A
210692748 | Central Heat Pump | GOODMAN | GSZV903610A* |  |  | CHPF3743C6B*+MBVC1201**-1A*+TXV |  | 33400 |  |  | 18 | 8.2 | 34000 |  |  | 24400 | 71.76% | 1.8 | Both | 695 | 2.78 | HRCU-A-CB (Split System: Heat Pump with Remote Outdoor Unit-Air-Source) | N/A
215318849 | Central Heat Pump | Weathermaker | 37MAHAQ24AA3 |  |  | 45MBAAQ24XB3 |  | 23000 |  |  | 18.8 | 10 | 26000 |  |  | 23600 | 90.77% | 2.16 | Both | 480 | 1.92 | HRCU-A-CB (Split System: Heat Pump with Remote Outdoor Unit-Air-Source) | Yes
215318838 | Central Heat Pump | Weathermaker | 37MUHAQ60AA3 |  |  | 45MUHAQ60XX3 |  | 54000 |  |  | 17.5 | 9.5 | 55000 |  |  | 54000 | 98.18% | 1.9 | Both | 1125 | 4.5 | HRCU-A-CB (Split System: Heat Pump with Remote Outdoor Unit-Air-Source) | Yes
215318922 | Central Heat Pump | COMFORTMAKER | D5CUHAH60AAK |  |  | D5FUHAH60XAK |  | 54000 |  |  | 17.5 | 9.5 | 55000 |  |  | 54000 | 98.18% | 1.9 | Both | 1125 | 4.5 | HRCU-A-CB (Split System: Heat Pump with Remote Outdoor Unit-Air-Source) | Yes
211377786 | Central Heat Pump | YORK | HMH72B341 |  |  | XAUB36DXXN1+TXV | TP9C060B12MP13 | 33800 |  |  | 17 | 8.5 | 33400 |  |  | 23800 | 71.26% | 2.04 | Both | 705 | 2.82 | HRCU-A-CB (Split System: Heat Pump with Remote Outdoor Unit-Air-Source) | N/A
214397646 | Central Heat Pump | JOHNSON CONTROLS | HH836E2S11 |  |  | CTF48C5CFS1+JMET12CS2N1 |  | 34000 |  |  | 19 | 8.5 | 31800 |  |  | 24400 | 76.73% | 2 | Both | 707.5 | 2.83 | HRCU-A-CB (Split System: Heat Pump with Remote Outdoor Unit-Air-Source) | N/A
209852047 | Central Heat Pump | COMFORTMAKER | DLCURAH18ABK |  |  | DLFUAAH18XAK |  | 18000 |  |  | 18 | 9.3 | 19000 |  |  | 16500 | 86.84% | 2.04 | Both | 375 | 1.5 | HRCU-A-CB (Split System: Heat Pump with Remote Outdoor Unit-Air-Source) | No
210692736 | Central Heat Pump | GOODMAN | GSZV903610A* |  |  | CHPF3642C6C*+TXV | G*VC801005C*A* | 33400 |  |  | 18 | 8.2 | 34000 |  |  | 24400 | 71.76% | 1.8 | Both | 695 | 2.78 | HRCU-A-CB (Split System: Heat Pump with Remote Outdoor Unit-Air-Source) | N/A
210692754 | Central Heat Pump | GOODMAN | GSZV903610A* |  |  | CHPF3743C6B*+TXV | G*VC800805C*A* | 33400 |  |  | 18 | 8.2 | 34000 |  |  | 24400 | 71.76% | 1.8 | Both | 695 | 2.78 | HRCU-A-CB (Split System: Heat Pump with Remote Outdoor Unit-Air-Source) | N/A
210692739 | Central Heat Pump | GOODMAN | GSZV903610A* |  |  | CHPF3642C6C*+TXV | G*VC960603BNB* | 33400 |  |  | 18 | 8.2 | 34000 |  |  | 24400 | 71.76% | 1.8 | Both | 695 | 2.78 | HRCU-A-CB (Split System: Heat Pump with Remote Outdoor Unit-Air-Source) | N/A
210692740 | Central Heat Pump | GOODMAN | GSZV903610A* |  |  | CHPF3642C6C*+TXV | G*VC960803BNB* | 33400 |  |  | 18 | 8.2 | 34000 |  |  | 24400 | 71.76% | 1.8 | Both | 695 | 2.78 | HRCU-A-CB (Split System: Heat Pump with Remote Outdoor Unit-Air-Source) | N/A
210692757 | Central Heat Pump | GOODMAN | GSZV903610A* |  |  | CHPF3743C6B*+TXV | G*VS960603BUA* | 33400 |  |  | 18 | 8.2 | 34000 |  |  | 24400 | 71.76% | 1.8 | Both | 695 | 2.78 | HRCU-A-CB (Split System: Heat Pump with Remote Outdoor Unit-Air-Source) | N/A
210692720 | Central Heat Pump | GOODMAN | GSZV903610A* |  |  | CA*F3743*6D*+TXV | G*VC960804CNB* | 33600 |  |  | 19 | 8.2 | 34000 |  |  | 24400 | 71.76% | 1.8 | Both | 700 | 2.8 | HRCU-A-CB (Split System: Heat Pump with Remote Outdoor Unit-Air-Source) | N/A
211227434 | Central Heat Pump | TEMPSTAR | DLCURAH36ABK |  |  | EA*4X42L21A* | *80ESU0601716A | 35000 |  |  | 16.5 | 8.1 | 38500 |  |  | 35000 | 90.91% | 1.86 | Both | 730 | 2.92 | HRCU-A-CB (Split System: Heat Pump with Remote Outdoor Unit-Air-Source) | N/A
211230626 | Central Heat Pump | TEMPSTAR | DLCURAH36ABK |  |  | EN(A,D)4X48L24** | *92ESN1002122A* | 37600 |  |  | 15.5 | 8.5 | 39500 |  |  | 35000 | 88.61% | 2.08 | Both | 782.5 | 3.13 | HRCU-A-CB (Split System: Heat Pump with Remote Outdoor Unit-Air-Source) | N/A
211229647 | Central Heat Pump | TEMPSTAR | DLCURAH36ABK |  |  | EA*4X48L24A* | OLV154F20A | 37400 |  |  | 15.2 | 8.5 | 39000 |  |  | 35000 | 89.74% | 2.14 | Both | 780 | 3.12 | HRCU-A-CB (Split System: Heat Pump with Remote Outdoor Unit-Air-Source) | N/A
211230887 | Central Heat Pump | COMFORTMAKER | DLCURAH36ABK |  |  | FMA4X36**AL* |  | 35800 |  |  | 17 | 8.1 | 40000 |  |  | 35200 | 88% | 1.86 | Both | 745 | 2.98 | HRCU-A-CB (Split System: Heat Pump with Remote Outdoor Unit-Air-Source) | N/A
211227413 | Central Heat Pump | TEMPSTAR | DLCURAH36ABK |  |  | EA*4X42L21A* | *80VSL0902120A* | 35000 |  |  | 16 | 8.1 | 38500 |  |  | 35000 | 90.91% | 1.86 | Both | 730 | 2.92 | HRCU-A-CB (Split System: Heat Pump with Remote Outdoor Unit-Air-Source) | N/A
211227445 | Central Heat Pump | TEMPSTAR | DLCURAH36ABK |  |  | EA*4X42L21A* | *80ESU0802120A | 36800 |  |  | 15.5 | 8.5 | 40000 |  |  | 35200 | 88% | 1.96 | Both | 767.5 | 3.07 | HRCU-A-CB (Split System: Heat Pump with Remote Outdoor Unit-Air-Source) | N/A
211226427 | Central Heat Pump | TEMPSTAR | DLCURAH36ABK |  |  | EA*4X36L21A* | *96VTN1002122A* | 35200 |  |  | 16.5 | 8.1 | 38500 |  |  | 35200 | 91.43% | 1.82 | Both | 732.5 | 2.93 | HRCU-A-CB (Split System: Heat Pump with Remote Outdoor Unit-Air-Source) | N/A
213079872 | Central Heat Pump | TEMPSTAR | DLCURAH36ABK |  |  | EA*4X42L24A* | *92MSN1002122A* | 35400 |  |  | 16.5 | 8.1 | 38500 |  |  | 34800 | 90.39% | 2.04 | Both | 737.5 | 2.95 | HRCU-A-CB (Split System: Heat Pump with Remote Outdoor Unit-Air-Source) | N/A
210692752 | Central Heat Pump | GOODMAN | GSZV903610A* |  |  | CHPF3743C6B*+TXV | G*VC800804C*A* | 33400 |  |  | 18 | 8.2 | 34000 |  |  | 24400 | 71.76% | 1.8 | Both | 695 | 2.78 | HRCU-A-CB (Split System: Heat Pump with Remote Outdoor Unit-Air-Source) | N/A
210692759 | Central Heat Pump | GOODMAN | GSZV903610A* |  |  | CHPF3743C6B*+TXV | G*VC960803BNB* | 33400 |  |  | 18 | 8.2 | 34000 |  |  | 24400 | 71.76% | 1.8 | Both | 695 | 2.78 | HRCU-A-CB (Split System: Heat Pump with Remote Outdoor Unit-Air-Source) | N/A
210692770 | Central Heat Pump | GOODMAN | GSZV903610A* |  |  | CSCF3642N6D*+TXV | G*VC800604B*A* | 33800 |  |  | 18.5 | 8.2 | 34000 |  |  | 24400 | 71.76% | 1.8 | Both | 705 | 2.82 | HRCU-A-CB (Split System: Heat Pump with Remote Outdoor Unit-Air-Source) | N/A
210692719 | Central Heat Pump | GOODMAN | GSZV903610A* |  |  | CA*F3743*6D*+TXV | G*VC960803BNB* | 33600 |  |  | 18.5 | 8.2 | 34000 |  |  | 24400 | 71.76% | 1.8 | Both | 700 | 2.8 | HRCU-A-CB (Split System: Heat Pump with Remote Outdoor Unit-Air-Source) | N/A
210692751 | Central Heat Pump | GOODMAN | GSZV903610A* |  |  | CHPF3743C6B*+TXV | G*VC800604B*A* | 33400 |  |  | 18 | 8.2 | 34000 |  |  | 24400 | 71.76% | 1.8 | Both | 695 | 2.78 | HRCU-A-CB (Split System: Heat Pump with Remote Outdoor Unit-Air-Source) | N/A
210692769 | Central Heat Pump | GOODMAN | GSZV903610A* |  |  | CSCF3642N6D*+TXV | G*VS800604BUA* | 33800 |  |  | 18.5 | 8.2 | 34000 |  |  | 24400 | 71.76% | 1.8 | Both | 705 | 2.82 | HRCU-A-CB (Split System: Heat Pump with Remote Outdoor Unit-Air-Source) | N/A
210692735 | Central Heat Pump | GOODMAN | GSZV903610A* |  |  | CHPF3642C6C*+TXV | G*VC800805C*A* | 33400 |  |  | 18 | 8.2 | 34000 |  |  | 24400 | 71.76% | 1.8 | Both | 695 | 2.78 | HRCU-A-CB (Split System: Heat Pump with Remote Outdoor Unit-Air-Source) | N/A
210692742 | Central Heat Pump | GOODMAN | GSZV903610A* |  |  | CHPF3642C6C*+TXV | G*VS960805CUA* | 33400 |  |  | 18 | 8.2 | 34000 |  |  | 24400 | 71.76% | 1.8 | Both | 695 | 2.78 | HRCU-A-CB (Split System: Heat Pump with Remote Outdoor Unit-Air-Source) | N/A
210692744 | Central Heat Pump | GOODMAN | GSZV903610A* |  |  | CHPF3642C6C*+TXV | G*VM970603BNB* | 33400 |  |  | 18 | 8.2 | 34000 |  |  | 24400 | 71.76% | 1.8 | Both | 695 | 2.78 | HRCU-A-CB (Split System: Heat Pump with Remote Outdoor Unit-Air-Source) | N/A
210692753 | Central Heat Pump | GOODMAN | GSZV903610A* |  |  | CHPF3743C6B*+TXV | G*VS800805CUA* | 33400 |  |  | 18 | 8.2 | 34000 |  |  | 24400 | 71.76% | 1.8 | Both | 695 | 2.78 | HRCU-A-CB (Split System: Heat Pump with Remote Outdoor Unit-Air-Source) | N/A
215318877 | Central Heat Pump | MIDEA | 37MAHAQ24AA3 |  |  | 45MBAAQ24XB3 |  | 23000 |  |  | 18.8 | 10 | 26000 |  |  | 23600 | 90.77% | 2.16 | Both | 480 | 1.92 | HRCU-A-CB (Split System: Heat Pump with Remote Outdoor Unit-Air-Source) | Yes
210692772 | Central Heat Pump | GOODMAN | GSZV903610A* |  |  | CSCF3642N6D*+TXV | G*VS800805CUA* | 33800 |  |  | 18.5 | 8.2 | 34000 |  |  | 24400 | 71.76% | 1.8 | Both | 705 | 2.82 | HRCU-A-CB (Split System: Heat Pump with Remote Outdoor Unit-Air-Source) | N/A
210692774 | Central Heat Pump | GOODMAN | GSZV903610A* |  |  | CSCF3642N6D*+TXV | G*VC801005C*A* | 33800 |  |  | 18.5 | 8.2 | 34000 |  |  | 24400 | 71.76% | 1.8 | Both | 705 | 2.82 | HRCU-A-CB (Split System: Heat Pump with Remote Outdoor Unit-Air-Source) | N/A
215318882 | Central Heat Pump | MIDEA | 37MBHAQ48AA3 |  |  | 45MBAAQ48XA3 |  | 48000 |  |  | 17 | 10.2 | 50000 |  |  | 46000 | 92% | 2 | Both | 1000 | 4 | HRCU-A-CB (Split System: Heat Pump with Remote Outdoor Unit-Air-Source) | Yes
215323724 | Central Heat Pump | MIDEA | 37MUHAQ36AA3 |  |  | 45MUHAQ36XX3 |  | 36000 |  |  | 18 | 10 | 37000 |  |  | 37400 | 101.1% | 1.9 | Both | 750 | 3 | HRCU-A-CB (Split System: Heat Pump with Remote Outdoor Unit-Air-Source) | Yes
210692763 | Central Heat Pump | GOODMAN | GSZV903610A* |  |  | CHPF3743C6B*+TXV | G*VM970603BNB* | 33400 |  |  | 18 | 8.2 | 34000 |  |  | 24400 | 71.76% | 1.8 | Both | 695 | 2.78 | HRCU-A-CB (Split System: Heat Pump with Remote Outdoor Unit-Air-Source) | N/A
210692765 | Central Heat Pump | GOODMAN | GSZV903610A* |  |  | CHPF3743C6B*+TXV | G*VM970804CNB* | 33400 |  |  | 18 | 8.2 | 34000 |  |  | 24400 | 71.76% | 1.8 | Both | 695 | 2.78 | HRCU-A-CB (Split System: Heat Pump with Remote Outdoor Unit-Air-Source) | N/A
210692767 | Central Heat Pump | GOODMAN | GSZV903610A* |  |  | CSCF3642N6D*+MBVC1201**-1A*+TXV |  | 33800 |  |  | 18.5 | 8.2 | 34000 |  |  | 24400 | 71.76% | 1.8 | Both | 705 | 2.82 | HRCU-A-CB (Split System: Heat Pump with Remote Outdoor Unit-Air-Source) | N/A
210692782 | Central Heat Pump | GOODMAN | GSZV903610A* |  |  | CSCF3642N6D*+TXV | G*VC961205DNB* | 33800 |  |  | 18.5 | 8.2 | 34000 |  |  | 24400 | 71.76% | 1.8 | Both | 705 | 2.82 | HRCU-A-CB (Split System: Heat Pump with Remote Outdoor Unit-Air-Source) | N/A
215318854 | Central Heat Pump | Weathermaker | 37MBHAQ48AA3 |  |  | 45MBAAQ48XA3 |  | 48000 |  |  | 17 | 10.2 | 50000 |  |  | 46000 | 92% | 2 | Both | 1000 | 4 | HRCU-A-CB (Split System: Heat Pump with Remote Outdoor Unit-Air-Source) | Yes
215319078 | Central Heat Pump | MIDEA | D5CLHAH48AAK |  |  | D5FLAAH48XAK |  | 48000 |  |  | 17 | 10.2 | 50000 |  |  | 46000 | 92% | 2 | Both | 1000 | 4 | HRCU-A-CB (Split System: Heat Pump with Remote Outdoor Unit-Air-Source) | Yes
215323731 | Central Heat Pump | MIDEA | D5CUHAH36AAK |  |  | D5FUHAH36XAK |  | 36000 |  |  | 18 | 10 | 37000 |  |  | 37400 | 101.1% | 1.9 | Both | 750 | 3 | HRCU-A-CB (Split System: Heat Pump with Remote Outdoor Unit-Air-Source) | Yes
214242852 | Central Heat Pump | KEEPRITE | CVH825GKA2* |  |  | EN(A,D)4X36L21**+WALLCON | *96CTN1002122B* | 23600 |  |  | 16.5 | 8.1 | 21400 |  |  | 16700 | 78.04% | 1.92 | Both | 492.5 | 1.97 | HRCU-A-CB (Split System: Heat Pump with Remote Outdoor Unit-Air-Source) | N/A
212982360 | Central Heat Pump | CARRIER | 38MURAQ24AB3* |  |  | CNPV*3621AL* | 58SU*B060M17**16 | 23600 |  |  | 17 | 8.5 | 25600 |  |  | 24000 | 93.75% | 2 | Both | 492.5 | 1.97 | HRCU-A-CB (Split System: Heat Pump with Remote Outdoor Unit-Air-Source) | N/A
213773057 | Central Heat Pump | HEIL | HVH825GKA3* |  |  | EA*4X36L21A*+WALLCON | *80CTL0901716B* | 23600 |  |  | 16.5 | 8.1 | 21400 |  |  | 16600 | 77.57% | 1.94 | Both | 492.5 | 1.97 | HRCU-A-CB (Split System: Heat Pump with Remote Outdoor Unit-Air-Source) | N/A
214229004 | Central Heat Pump | HEIL | DLCURAH18ABK |  |  | EA*4X30L17A* | *80MSU0601716A* | 17800 |  |  | 16.5 | 8.5 | 18400 |  |  | 18500 | 100.5% | 2.24 | Both | 370 | 1.48 | HRCU-A-CB (Split System: Heat Pump with Remote Outdoor Unit-Air-Source) | N/A
211257343 | Central Heat Pump | TEMPSTAR | DLCURAH18ABK |  |  | FJMA4*24L*B* |  | 18500 |  |  | 15.5 | 9 | 19300 |  |  | 18300 | 94.82% | 2.2 | Both | 385 | 1.54 | HRCU-A-CB (Split System: Heat Pump with Remote Outdoor Unit-Air-Source) | N/A
212979881 | Central Heat Pump | CARRIER | 38MURAQ24AB3* |  |  | CAP**3721AL* | 58S(B,C)*B090M17**14 | 24200 |  |  | 17.5 | 8.5 | 25200 |  |  | 21800 | 86.51% | 1.82 | Both | 505 | 2.02 | HRCU-A-CB (Split System: Heat Pump with Remote Outdoor Unit-Air-Source) | N/A
211240205 | Central Heat Pump | CARRIER | 38MURAQ24AB3* |  |  | CNPV*3621AL* | OVLAAB036098 | 23400 |  |  | 16.5 | 8.1 | 25800 |  |  | 24200 | 93.8% | 2 | Both | 487.5 | 1.95 | HRCU-A-CB (Split System: Heat Pump with Remote Outdoor Unit-Air-Source) | N/A
214397718 | Central Heat Pump | JOHNSON CONTROLS | HH836E2S11 |  |  | CTF36C5CDS1 | TM9V100C16MP12 | 33400 |  |  | 18 | 8.5 | 31000 |  |  | 25200 | 81.29% | 2 | Both | 695 | 2.78 | HRCU-A-CB (Split System: Heat Pump with Remote Outdoor Unit-Air-Source) | N/A
211389822 | Central Heat Pump | FRASER-JOHNSTON | HMH72B341 |  |  | XAHB36DBCN1 | TM8Y060A12MP11 | 32800 |  |  | 17.5 | 8.1 | 32600 |  |  | 23000 | 70.55% | 1.98 | Both | 682.5 | 2.73 | HRCU-A-CB (Split System: Heat Pump with Remote Outdoor Unit-Air-Source) | N/A
211389333 | Central Heat Pump | LUXAIRE | HMH72B341 |  |  | XAHC30CXXN1+TXV | TM8Y120C20MP11 | 32800 |  |  | 17 | 8.1 | 32800 |  |  | 23000 | 70.12% | 2.02 | Both | 682.5 | 2.73 | HRCU-A-CB (Split System: Heat Pump with Remote Outdoor Unit-Air-Source) | N/A
211390334 | Central Heat Pump | LUXAIRE | HMH72B341 |  |  | XAFC30CXXN1+TXV | TM8V080C16MP12 | 33000 |  |  | 17.5 | 8.5 | 33000 |  |  | 23200 | 70.3% | 2.04 | Both | 687.5 | 2.75 | HRCU-A-CB (Split System: Heat Pump with Remote Outdoor Unit-Air-Source) | N/A
215318833 | Central Heat Pump | Weathermaker | 37MUHAQ24AA3 |  |  | 45MUHAQ24XX3 |  | 24000 |  |  | 18.7 | 10 | 24000 |  |  | 20600 | 85.83% | 2.14 | Both | 500 | 2 | HRCU-A-CB (Split System: Heat Pump with Remote Outdoor Unit-Air-Source) | Yes
214608234 | Central Heat Pump | ECOER | EODA18H-4860 |  |  | EAHATN-48BAA |  | 45000 |  |  | 17 | 8.5 | 47000 |  |  | 34400 | 73.19% | 2 | Both | 937.5 | 3.75 | HRCU-A-CB (Split System: Heat Pump with Remote Outdoor Unit-Air-Source) | N/A
211887782 | Central Heat Pump | ECOER | EODA18H-4860 |  |  | EAHATN-60B |  | 54000 |  |  | 16 | 8.5 | 54000 |  |  | 38500 | 71.3% | 1.9 | Both | 1125 | 4.5 | HRCU-A-CB (Split System: Heat Pump with Remote Outdoor Unit-Air-Source) | N/A
212386848 | Central Heat Pump | ATK | ACI-AUO30SHP-M |  |  | ACI-AUI30VHE |  | 30000 |  |  | 16.2 | 8.9 | 33000 |  |  | 24000 | 72.73% | 1.8 | Both | 625 | 2.5 | HRCU-A-CB (Split System: Heat Pump with Remote Outdoor Unit-Air-Source) | N/A
212987519 | Central Heat Pump | CARRIER | 38MURAQ18AB3* |  |  | CAP**2517AL* | 59SC6A080M17**16 | 18200 |  |  | 16.5 | 8.5 | 18100 |  |  | 17600 | 97.24% | 2.14 | Both | 380 | 1.52 | HRCU-A-CB (Split System: Heat Pump with Remote Outdoor Unit-Air-Source) | N/A
212982420 | Central Heat Pump | CARRIER | 38MURAQ18AB3* |  |  | CNPV*2417AL* | 58SU*B060M17**16 | 17600 |  |  | 16 | 8.5 | 18500 |  |  | 18900 | 102.2% | 2.28 | Both | 367.5 | 1.47 | HRCU-A-CB (Split System: Heat Pump with Remote Outdoor Unit-Air-Source) | N/A
214075394 | Central Heat Pump | RUSSELL | RD17AZ60AJ3N |  |  | TCFZ6024STANM | S97MV0855A21DHS | 55000 |  |  | 18 | 8.1 | 54000 |  |  | 49500 | 91.67% | 1.75 | Both | 1145 | 4.58 | HRCU-A-CB (Split System: Heat Pump with Remote Outdoor Unit-Air-Source) | Yes
211240207 | Central Heat Pump | CARRIER | 38MURAQ24AB3* |  |  | CNPV*3621AL* | OVLAAB048112 | 24400 |  |  | 16 | 8.1 | 26600 |  |  | 22600 | 84.96% | 1.86 | Both | 507.5 | 2.03 | HRCU-A-CB (Split System: Heat Pump with Remote Outdoor Unit-Air-Source) | N/A
211240223 | Central Heat Pump | CARRIER | 38MURAQ24AB3* |  |  | FM(C,U)4Z30**AL* |  | 24200 |  |  | 18 | 9 | 26600 |  |  | 23000 | 86.47% | 1.92 | Both | 505 | 2.02 | HRCU-A-CB (Split System: Heat Pump with Remote Outdoor Unit-Air-Source) | N/A
211240224 | Central Heat Pump | CARRIER | 38MURAQ24AB3* |  |  | FM(C,U)4Z36**AL* |  | 24200 |  |  | 18 | 9 | 26600 |  |  | 23000 | 86.47% | 1.92 | Both | 505 | 2.02 | HRCU-A-CB (Split System: Heat Pump with Remote Outdoor Unit-Air-Source) | N/A
211262667 | Central Heat Pump | KEEPRITE | DLCURAH18ABK |  |  | EN(A,D)4X24L14** | *96VTN0601412A* | 17900 |  |  | 15.5 | 8.5 | 18800 |  |  | 18700 | 99.47% | 2.26 | Both | 372.5 | 1.49 | HRCU-A-CB (Split System: Heat Pump with Remote Outdoor Unit-Air-Source) | N/A
211245554 | Central Heat Pump | BRYANT HEATING AND COOLING SYSTEMS | 38MURAQ24AB3* |  |  | CNPV*3621AL* | 926TB60080V21*** | 23600 |  |  | 17 | 8.1 | 25800 |  |  | 23800 | 92.25% | 1.98 | Both | 492.5 | 1.97 | HRCU-A-CB (Split System: Heat Pump with Remote Outdoor Unit-Air-Source) | N/A
211244753 | Central Heat Pump | BRYANT HEATING AND COOLING SYSTEMS | 38MURAQ24AB3* |  |  | CNPV*3017AL* | 915SB42060E17*** | 24600 |  |  | 16 | 8.1 | 26600 |  |  | 22400 | 84.21% | 1.84 | Both | 512.5 | 2.05 | HRCU-A-CB (Split System: Heat Pump with Remote Outdoor Unit-Air-Source) | N/A
211241943 | Central Heat Pump | BRYANT HEATING AND COOLING SYSTEMS | 38MURAQ24AB3* |  |  | CAP**3617AL* | 83*SA36040E17*** | 24000 |  |  | 17.5 | 8.5 | 26000 |  |  | 22800 | 87.69% | 1.9 | Both | 500 | 2 | HRCU-A-CB (Split System: Heat Pump with Remote Outdoor Unit-Air-Source) | N/A
215318879 | Central Heat Pump | MIDEA | 37MARAQ18AA3 |  |  | 45MBAAQ18XB3 |  | 18000 |  |  | 18.5 | 9.8 | 18000 |  |  | 13000 | 72.22% | 2.3 | Both | 375 | 1.5 | HRCU-A-CB (Split System: Heat Pump with Remote Outdoor Unit-Air-Source) | Yes
214066925 | Central Heat Pump | RUSSELL | RD17AZ36AJ3N |  |  | TCFZ3621MTANM | S801V0755A21DZ | 34200 |  |  | 17 | 8.1 | 34200 |  |  | 29400 | 85.96% | 2 | Both | 712.5 | 2.85 | HRCU-A-CB (Split System: Heat Pump with Remote Outdoor Unit-Air-Source) | Yes
214731843 | Central Heat Pump | ECOER | EODA18H-4860BAA |  |  | GNC4860CPT | FG7SA-108C-T35C* | 52000 |  |  | 16 | 8.2 | 54000 |  |  | 37800 | 70% | 1.9 | Both | 1082.5 | 4.33 | HRCU-A-CB (Split System: Heat Pump with Remote Outdoor Unit-Air-Source) | Yes
211230428 | Central Heat Pump | BRYANT HEATING AND COOLING SYSTEMS | 38MURAQ36AB3* |  |  | CNPV*4824AL* | 8(0,1)*SA60090E21*** | 36600 |  |  | 16 | 8.1 | 39500 |  |  | 34800 | 88.1% | 2.04 | Both | 762.5 | 3.05 | HRCU-A-CB (Split System: Heat Pump with Remote Outdoor Unit-Air-Source) | N/A
207196959 | Central Heat Pump | WABBAN | BB60-48WADU |  |  | BBD48-24AH2ADU |  | 48000 |  |  | 17 | 9 | 48000 |  |  | 39000 | 81.25% | 1.8 | Both | 1000 | 4 | HRCU-A-CB (Split System: Heat Pump with Remote Outdoor Unit-Air-Source) | N/A
213080267 | Central Heat Pump | CARRIER | 38MURAQ36AB3* |  |  | CAP**3621AL* | 59SC6A100M21**20 | 35200 |  |  | 16 | 8.1 | 38500 |  |  | 35200 | 91.43% | 1.8 | Both | 732.5 | 2.93 | HRCU-A-CB (Split System: Heat Pump with Remote Outdoor Unit-Air-Source) | N/A
213372168 | Central Heat Pump | MIDEA | DLCURAH36ABK |  |  | DLFULAH36XBX + CI |  | 35000 |  |  | 15.5 | 8.6 | 38000 |  |  | 31600 | 83.16% | 1.85 | Both | 730 | 2.92 | HRCU-A-C (Split System: Heat Pump with Remote Outdoor Unit with No Indoor Fan --Air Source) | Yes
211230413 | Central Heat Pump | TEMPSTAR | DLCURAH36ABK |  |  | EN(A,D)4X48L24** | *80ES(N,L)0702116A* | 35800 |  |  | 16.5 | 8.1 | 38500 |  |  | 34800 | 90.39% | 2 | Both | 745 | 2.98 | HRCU-A-CB (Split System: Heat Pump with Remote Outdoor Unit-Air-Source) | N/A
211227304 | Central Heat Pump | TEMPSTAR | DLCURAH36ABK |  |  | EA*4X42L21A* | *80ES(N,L)0701712A* | 35600 |  |  | 15.2 | 8.1 | 39500 |  |  | 35200 | 89.11% | 1.88 | Both | 742.5 | 2.97 | HRCU-A-CB (Split System: Heat Pump with Remote Outdoor Unit-Air-Source) | N/A
211230497 | Central Heat Pump | TEMPSTAR | DLCURAH36ABK |  |  | EN(A,D)4X48L24** | *80ES(N,L)1552420A* | 37200 |  |  | 16 | 8.1 | 39500 |  |  | 35000 | 88.61% | 2.08 | Both | 775 | 3.1 | HRCU-A-CB (Split System: Heat Pump with Remote Outdoor Unit-Air-Source) | N/A
214608205 | Central Heat Pump | ECOER | EODA18H-2436BAA |  |  | GNC2430BPT | MGH96M060B3A | 22800 |  |  | 18 | 8.8 | 24000 |  |  | 19200 | 80% | 2.1 | Both | 475 | 1.9 | HRCU-A-CB (Split System: Heat Pump with Remote Outdoor Unit-Air-Source) | Both
208141145 | Central Heat Pump | ECOER | EODA18H-2436B |  |  | GNC2430BPT | MGH96M080B3A | 22800 |  |  | 18 | 8.8 | 24000 |  |  | 19200 | 80% | 2.1 | Both | 475 | 1.9 | HRCU-A-CB (Split System: Heat Pump with Remote Outdoor Unit-Air-Source) | Both
210692722 | Central Heat Pump | GOODMAN | GSZV903610A* |  |  | CA*F3743*6D*+TXV | G*VC961005CNB* | 33600 |  |  | 19 | 8.2 | 34000 |  |  | 24400 | 71.76% | 1.8 | Both | 700 | 2.8 | HRCU-A-CB (Split System: Heat Pump with Remote Outdoor Unit-Air-Source) | N/A
214066894 | Central Heat Pump | RUSSELL | RD17AZ36AJ3N |  |  | TCFZ3621MTANM | S802V0755A21DZ | 34200 |  |  | 17 | 8.1 | 34200 |  |  | 29400 | 85.96% | 2 | Both | 712.5 | 2.85 | HRCU-A-CB (Split System: Heat Pump with Remote Outdoor Unit-Air-Source) | Yes
214836553 | Central Heat Pump | ECOER | EODA19H-2436AA* | ECOER |  | EAHETN-36H* |  | 31600 |  |  | 19 | 9.1 | 35600 |  |  | 25000 | 70.22% | 2 | Both | 657.5 | 2.63 | HRCU-A-CB (Split System: Heat Pump with Remote Outdoor Unit-Air-Source) | N/A
211230194 | Central Heat Pump | BRYANT HEATING AND COOLING SYSTEMS | 38MURAQ36AB3* |  |  | CNPV*4821AL* | 915SB60100E21*** | 36800 |  |  | 16 | 8.1 | 39500 |  |  | 35000 | 88.61% | 2.06 | Both | 767.5 | 3.07 | HRCU-A-CB (Split System: Heat Pump with Remote Outdoor Unit-Air-Source) | N/A
213372373 | Central Heat Pump | RUUD | UP18AZ24AJVC |  |  | RCFZ2421HEAAM | R951V0603A17UHU | 22800 |  |  | 20 | 8.5 | 22800 |  |  | 26200 | 114.9% | 2.1 | Both | 475 | 1.9 | HRCU-A-CB (Split System: Heat Pump with Remote Outdoor Unit-Air-Source) | No
211244958 | Central Heat Pump | TEMPSTAR | DLCURAH24ABK |  |  | EN(A,D,W)4X36L17** | *80VSL0451716A* | 24200 |  |  | 16 | 8.1 | 26400 |  |  | 22800 | 86.36% | 1.88 | Both | 505 | 2.02 | HRCU-A-CB (Split System: Heat Pump with Remote Outdoor Unit-Air-Source) | N/A
214608276 | Central Heat Pump | AMERICAN STANDARD | E4HL5018A1000A |  |  | 4TXCB003DS3 | A952V040BU3SAD | 20000 |  |  | 15.2 | 8.5 | 20000 |  |  | 18000 | 90% | 1.85 | Both | 417.5 | 1.67 | HRCU-A-CB (Split System: Heat Pump with Remote Outdoor Unit-Air-Source) | N/A
211244724 | Central Heat Pump | COMFORTMAKER | DLCURAH24ABK |  |  | EN(A,D)4X30L17** | *92ESN0601412A* | 23400 |  |  | 17 | 8.1 | 25800 |  |  | 24000 | 93.02% | 2 | Both | 487.5 | 1.95 | HRCU-A-CB (Split System: Heat Pump with Remote Outdoor Unit-Air-Source) | N/A
211244281 | Central Heat Pump | TEMPSTAR | DLCURAH24ABK |  |  | EN(A,D)4X30L14** | *80VSL0451412A* | 24000 |  |  | 16 | 8.1 | 26400 |  |  | 23000 | 87.12% | 1.88 | Both | 500 | 2 | HRCU-A-CB (Split System: Heat Pump with Remote Outdoor Unit-Air-Source) | N/A
211241401 | Central Heat Pump | TEMPSTAR | DLCURAH24ABK |  |  | EA*4X30L17A* | *96VSN0601714A* | 23400 |  |  | 16.5 | 8.5 | 25800 |  |  | 24200 | 93.8% | 2.02 | Both | 487.5 | 1.95 | HRCU-A-CB (Split System: Heat Pump with Remote Outdoor Unit-Air-Source) | N/A
211227004 | Central Heat Pump | AIRQUEST | DLCURAH36ABK |  |  | EA*4X37L21A* | *92ESN0801716A* | 36200 |  |  | 16 | 8.5 | 38500 |  |  | 34800 | 90.39% | 2.08 | Both | 755 | 3.02 | HRCU-A-CB (Split System: Heat Pump with Remote Outdoor Unit-Air-Source) | N/A
211228406 | Central Heat Pump | TEMPSTAR | DLCURAH36ABK |  |  | EA*4X43L21A* | *80VTL1102122A* | 37200 |  |  | 15.5 | 8.5 | 38500 |  |  | 34800 | 90.39% | 2.12 | Both | 775 | 3.1 | HRCU-A-CB (Split System: Heat Pump with Remote Outdoor Unit-Air-Source) | N/A
211229375 | Central Heat Pump | TEMPSTAR | DLCURAH36ABK |  |  | EA*4X48L24A* | *80VSL1102422A* | 35800 |  |  | 16.5 | 8.5 | 37800 |  |  | 34600 | 91.53% | 2.04 | Both | 745 | 2.98 | HRCU-A-CB (Split System: Heat Pump with Remote Outdoor Unit-Air-Source) | N/A
211228475 | Central Heat Pump | TEMPSTAR | DLCURAH36ABK |  |  | EA*4X43L21A* | *92ESN1002122A* | 37400 |  |  | 15.2 | 8.5 | 39000 |  |  | 35000 | 89.74% | 2.16 | Both | 780 | 3.12 | HRCU-A-CB (Split System: Heat Pump with Remote Outdoor Unit-Air-Source) | N/A
213773632 | Central Heat Pump | KEEPRITE | CVH825GKA3* |  |  | EA*4X43L21A*+WALLCON | *97CMN0601714B* | 24200 |  |  | 16.5 | 8.1 | 21200 |  |  | 16700 | 78.77% | 2.02 | Both | 505 | 2.02 | HRCU-A-CB (Split System: Heat Pump with Remote Outdoor Unit-Air-Source) | N/A
213772747 | Central Heat Pump | HEIL | HVH825GKA3* |  |  | EA*4X25L17A*+WALLCON | *80CTL0901716B* | 24400 |  |  | 16.5 | 8.5 | 21200 |  |  | 16700 | 78.77% | 2.02 | Both | 507.5 | 2.03 | HRCU-A-CB (Split System: Heat Pump with Remote Outdoor Unit-Air-Source) | N/A
211259877 | Central Heat Pump | COMFORTMAKER | DLCURAH18ABK |  |  | EA*4X19L17A* | *96VTN0601714A* | 18200 |  |  | 16 | 8.5 | 18200 |  |  | 17700 | 97.25% | 2.14 | Both | 380 | 1.52 | HRCU-A-CB (Split System: Heat Pump with Remote Outdoor Unit-Air-Source) | N/A
213772897 | Central Heat Pump | HEIL | HVH825GKA3* |  |  | EA*4X30L17A*+WALLCON | *97CMN0801714B* | 23400 |  |  | 16 | 8.1 | 21600 |  |  | 16700 | 77.31% | 1.9 | Both | 487.5 | 1.95 | HRCU-A-CB (Split System: Heat Pump with Remote Outdoor Unit-Air-Source) | N/A
211240193 | Central Heat Pump | CARRIER | 38MURAQ24AB3* |  |  | CNPV*3621AL* | 58S(B,C)*A090E21**20 | 24600 |  |  | 16.5 | 8.5 | 26600 |  |  | 22400 | 84.21% | 1.84 | Both | 512.5 | 2.05 | HRCU-A-CB (Split System: Heat Pump with Remote Outdoor Unit-Air-Source) | N/A
211263559 | Central Heat Pump | KEEPRITE | DLCURAH18ABK |  |  | EN(A,D)4X24L17** | OLV098A12* | 18100 |  |  | 15.5 | 8.5 | 19100 |  |  | 18700 | 97.91% | 2.24 | Both | 377.5 | 1.51 | HRCU-A-CB (Split System: Heat Pump with Remote Outdoor Unit-Air-Source) | N/A
211241429 | Central Heat Pump | BRYANT HEATING AND COOLING SYSTEMS | 38MURAQ24AB3* |  |  | CAP**3017AL* | 926SA48080V17*** | 24200 |  |  | 16.5 | 8.5 | 26400 |  |  | 23000 | 87.12% | 1.9 | Both | 505 | 2.02 | HRCU-A-CB (Split System: Heat Pump with Remote Outdoor Unit-Air-Source) | N/A
215319066 | Central Heat Pump | MIDEA | D5CURAH36AAK |  |  | D5FUAAH36XAK |  | 36000 |  |  | 16.2 | 8.7 | 36000 |  |  | 27000 | 75% | 2 | Both | 750 | 3 | HRCU-A-CB (Split System: Heat Pump with Remote Outdoor Unit-Air-Source) | Yes
211227339 | Central Heat Pump | TEMPSTAR | DLCURAH36ABK |  |  | EA*4X42L21A* | *80ES(N,L)0901714A* | 36000 |  |  | 15.5 | 8.1 | 39500 |  |  | 35200 | 89.11% | 1.9 | Both | 750 | 3 | HRCU-A-CB (Split System: Heat Pump with Remote Outdoor Unit-Air-Source) | N/A
212361358 | Central Heat Pump | American Standard | 4TXD2036A10NU** |  |  | 4RXCB036AS3HC** |  | 32000 |  |  | 15.2 | 8.5 | 34000 |  |  | 24000 | 70.59% | 1.8 | Both | 667.5 | 2.67 | HRCU-A-C (Split System: Heat Pump with Remote Outdoor Unit with No Indoor Fan --Air Source) | N/A
211227191 | Central Heat Pump | TEMPSTAR | DLCURAH36ABK |  |  | EA*4X37L21A* | *96VTN0802120A* | 37000 |  |  | 15.5 | 8.5 | 38500 |  |  | 35000 | 90.91% | 2.1 | Both | 770 | 3.08 | HRCU-A-CB (Split System: Heat Pump with Remote Outdoor Unit-Air-Source) | N/A
211226345 | Central Heat Pump | TEMPSTAR | DLCURAH36ABK |  |  | EA*4X36L21A* | *92ESN1002122A* | 36400 |  |  | 15.2 | 8.1 | 40000 |  |  | 35400 | 88.5% | 1.86 | Both | 757.5 | 3.03 | HRCU-A-CB (Split System: Heat Pump with Remote Outdoor Unit-Air-Source) | N/A
211227528 | Central Heat Pump | TEMPSTAR | DLCURAH36ABK |  |  | EA*4X42L21A* | *92ESN0801716A* | 35400 |  |  | 16 | 8.1 | 38500 |  |  | 35000 | 90.91% | 1.88 | Both | 737.5 | 2.95 | HRCU-A-CB (Split System: Heat Pump with Remote Outdoor Unit-Air-Source) | N/A
211230554 | Central Heat Pump | TEMPSTAR | DLCURAH36ABK |  |  | EN(A,D)4X48L24** | *80ESU1002120A* | 36200 |  |  | 16 | 8.1 | 38500 |  |  | 34800 | 90.39% | 2.02 | Both | 755 | 3.02 | HRCU-A-CB (Split System: Heat Pump with Remote Outdoor Unit-Air-Source) | N/A
214097637 | Central Heat Pump | RUUD | RD17AZ48AJ3N |  |  | RCFZ6024SEANM | R962V1155A24M4S | 45500 |  |  | 17 | 8.1 | 45500 |  |  | 40000 | 87.91% | 2.1 | Both | 947.5 | 3.79 | HRCU-A-CB (Split System: Heat Pump with Remote Outdoor Unit-Air-Source) | Yes
214097655 | Central Heat Pump | RUUD | RD17AZ48AJ3N |  |  | RCFZ6024SEANM | R921V1155A24M4S | 45500 |  |  | 17 | 8.1 | 45500 |  |  | 40000 | 87.91% | 2.1 | Both | 947.5 | 3.79 | HRCU-A-CB (Split System: Heat Pump with Remote Outdoor Unit-Air-Source) | Yes
213372374 | Central Heat Pump | RUUD | UP18AZ24AJVC |  |  | RCFZ2421HEAAM | R951V0403A17UHU | 22800 |  |  | 20 | 8.5 | 22800 |  |  | 26200 | 114.9% | 2.1 | Both | 475 | 1.9 | HRCU-A-CB (Split System: Heat Pump with Remote Outdoor Unit-Air-Source) | No
212521246 | Central Heat Pump | WABBAN | BB60-48WADU |  |  | TCAT60H/NAA |  | 50500 |  |  | 15.2 | 8.5 | 53000 |  |  | 37200 | 70.19% | 1.8 | Both | 1052.5 | 4.21 | HRCU-A-C (Split System: Heat Pump with Remote Outdoor Unit with No Indoor Fan --Air Source) | N/A
212987495 | Central Heat Pump | CARRIER | 38MURAQ18AB3* |  |  | CAP**1917AL* | 59SC6A080M17**16 | 18200 |  |  | 16.5 | 8.5 | 18100 |  |  | 17700 | 97.79% | 2.14 | Both | 380 | 1.52 | HRCU-A-CB (Split System: Heat Pump with Remote Outdoor Unit-Air-Source) | N/A
207826675 | Central Heat Pump | Weathermaker | 38MARBQ24AA3 |  |  | 40MBABQ24XB3 |  | 23000 |  |  | 18.4 | 9.3 | 26000 |  |  | 21200 | 81.54% | 1.9 | Both | 480 | 1.92 | HRCU-A-CB (Split System: Heat Pump with Remote Outdoor Unit-Air-Source) | No
212982372 | Central Heat Pump | CARRIER | 38MURAQ18AB3* |  |  | CAP**1917AL* | 58SU*B060M17**16 | 18100 |  |  | 16.5 | 8.5 | 18000 |  |  | 17700 | 98.33% | 2.14 | Both | 377.5 | 1.51 | HRCU-A-CB (Split System: Heat Pump with Remote Outdoor Unit-Air-Source) | N/A
211245563 | Central Heat Pump | TEMPSTAR | DLCURAH24ABK |  |  | EN(A,D)4X36L21** | *96VTN0802120A* | 23600 |  |  | 17 | 8.1 | 25800 |  |  | 23800 | 92.25% | 1.98 | Both | 492.5 | 1.97 | HRCU-A-CB (Split System: Heat Pump with Remote Outdoor Unit-Air-Source) | N/A
211242537 | Central Heat Pump | TEMPSTAR | DLCURAH24ABK |  |  | EA*4X36L21A* | *96VTN1002120A* | 24000 |  |  | 17 | 8.5 | 26000 |  |  | 22800 | 87.69% | 1.9 | Both | 500 | 2 | HRCU-A-CB (Split System: Heat Pump with Remote Outdoor Unit-Air-Source) | N/A
209852105 | Central Heat Pump | MIDEA | DLCURAH48ABK |  |  | DLFUAAH48XAK |  | 47000 |  |  | 15.6 | 9.4 | 50000 |  |  | 46000 | 92% | 1.9 | Both | 980 | 3.92 | HRCU-A-CB (Split System: Heat Pump with Remote Outdoor Unit-Air-Source) | Yes
211242149 | Central Heat Pump | KEEPRITE | DLCURAH24ABK |  |  | EA*4X36L17A* | *92ESN0801716A* | 24400 |  |  | 17 | 8.5 | 26200 |  |  | 22400 | 85.5% | 1.86 | Both | 507.5 | 2.03 | HRCU-A-CB (Split System: Heat Pump with Remote Outdoor Unit-Air-Source) | N/A
211241038 | Central Heat Pump | KEEPRITE | DLCURAH24ABK |  |  | EA*4X25L17A* | *96VTN0601412A* | 24000 |  |  | 16.5 | 8.1 | 25200 |  |  | 21600 | 85.71% | 1.82 | Both | 500 | 2 | HRCU-A-CB (Split System: Heat Pump with Remote Outdoor Unit-Air-Source) | N/A
212987442 | Central Heat Pump | HEIL | DLCURAH24ABK |  |  | EA*4X37L21A* | *96MSN0801716A* | 24400 |  |  | 18 | 9 | 29200 |  |  | 25200 | 86.3% | 2.1 | Both | 507.5 | 2.03 | HRCU-A-CB (Split System: Heat Pump with Remote Outdoor Unit-Air-Source) | N/A
214239788 | Central Heat Pump | COMFORTMAKER | CVH837GKA** |  |  | EN(A,D,W)4X42L21**+WALLCON | *97CMN0601714B* | 31600 |  |  | 16.5 | 8.1 | 33400 |  |  | 24800 | 74.25% | 1.86 | Both | 657.5 | 2.63 | HRCU-A-CB (Split System: Heat Pump with Remote Outdoor Unit-Air-Source) | N/A
213353769 | Central Heat Pump | AIRQUEST | DLCURAH24ABK |  |  | F5MA4*24L*B* |  | 24400 |  |  | 17 | 9.5 | 26600 |  |  | 22800 | 85.71% | 1.9 | Both | 507.5 | 2.03 | HRCU-A-CB (Split System: Heat Pump with Remote Outdoor Unit-Air-Source) | N/A
210692724 | Central Heat Pump | GOODMAN | GSZV903610A* |  |  | CA*F3743*6D*+TXV | G*VM970603BNB* | 33600 |  |  | 18.5 | 8.2 | 34000 |  |  | 24400 | 71.76% | 1.8 | Both | 700 | 2.8 | HRCU-A-CB (Split System: Heat Pump with Remote Outdoor Unit-Air-Source) | N/A
210692741 | Central Heat Pump | GOODMAN | GSZV903610A* |  |  | CHPF3642C6C*+TXV | G*VC960804CNB* | 33400 |  |  | 18 | 8.2 | 34000 |  |  | 24400 | 71.76% | 1.8 | Both | 695 | 2.78 | HRCU-A-CB (Split System: Heat Pump with Remote Outdoor Unit-Air-Source) | N/A
210692758 | Central Heat Pump | GOODMAN | GSZV903610A* |  |  | CHPF3743C6B*+TXV | G*VC960603BNB* | 33400 |  |  | 18 | 8.2 | 34000 |  |  | 24400 | 71.76% | 1.8 | Both | 695 | 2.78 | HRCU-A-CB (Split System: Heat Pump with Remote Outdoor Unit-Air-Source) | N/A
210692746 | Central Heat Pump | GOODMAN | GSZV903610A* |  |  | CHPF3642C6C*+TXV | G*VM970804CNB* | 33400 |  |  | 18 | 8.2 | 34000 |  |  | 24400 | 71.76% | 1.8 | Both | 695 | 2.78 | HRCU-A-CB (Split System: Heat Pump with Remote Outdoor Unit-Air-Source) | N/A
210692766 | Central Heat Pump | GOODMAN | GSZV903610A* |  |  | CHPF3743C6B*+TXV | G*VM971005CNB* | 33400 |  |  | 18 | 8.2 | 34000 |  |  | 24400 | 71.76% | 1.8 | Both | 695 | 2.78 | HRCU-A-CB (Split System: Heat Pump with Remote Outdoor Unit-Air-Source) | N/A
211389248 | Central Heat Pump | FRASER-JOHNSTON | HMH72B341 |  |  | XAFB30CXXN1+TXV | TM9E040A10MP12 | 32200 |  |  | 17 | 8.1 | 33400 |  |  | 23400 | 70.06% | 1.98 | Both | 670 | 2.68 | HRCU-A-CB (Split System: Heat Pump with Remote Outdoor Unit-Air-Source) | N/A
214595049 | Central Heat Pump | COLEMAN | HH836E2S11 |  |  | CTM36C5CDS1 | Z8ES080C20SMPS1 | 34000 |  |  | 18 | 8.5 | 31600 |  |  | 25400 | 80.38% | 2 | Both | 707.5 | 2.83 | HRCU-A-CB (Split System: Heat Pump with Remote Outdoor Unit-Air-Source) | N/A
211389263 | Central Heat Pump | FRASER-JOHNSTON | HMH72B341 |  |  | XAUB30CXXN1+TXV | TM9E040A10MP12 | 32200 |  |  | 17 | 8.1 | 33400 |  |  | 23400 | 70.06% | 1.98 | Both | 670 | 2.68 | HRCU-A-CB (Split System: Heat Pump with Remote Outdoor Unit-Air-Source) | N/A
211388829 | Central Heat Pump | LUXAIRE | HMH72B341 |  |  | XAFC36DXXN1+TXV | TM9E080B12MP12 | 34000 |  |  | 17.5 | 8.1 | 34000 |  |  | 24400 | 71.76% | 2.06 | Both | 707.5 | 2.83 | HRCU-A-CB (Split System: Heat Pump with Remote Outdoor Unit-Air-Source) | N/A
211387545 | Central Heat Pump | COLEMAN | HMH72B341 |  |  | XAFC30CXXN1+TXV | TM9V100C16MP12 | 33200 |  |  | 17.5 | 8.5 | 33000 |  |  | 23200 | 70.3% | 2.06 | Both | 692.5 | 2.77 | HRCU-A-CB (Split System: Heat Pump with Remote Outdoor Unit-Air-Source) | N/A
211387361 | Central Heat Pump | COLEMAN | HMH72B341 |  |  | XAFC36DBCN1 | CP9C100C20MP13 | 34000 |  |  | 17.5 | 8.1 | 34000 |  |  | 24800 | 72.94% | 2.12 | Both | 707.5 | 2.83 | HRCU-A-CB (Split System: Heat Pump with Remote Outdoor Unit-Air-Source) | N/A
213773242 | Central Heat Pump | KEEPRITE | CVH825GKA3* |  |  | EA*4X37L17A*+WALLCON | *96CTN0601714B* | 24000 |  |  | 16 | 8.1 | 21400 |  |  | 16800 | 78.5% | 1.98 | Both | 500 | 2 | HRCU-A-CB (Split System: Heat Pump with Remote Outdoor Unit-Air-Source) | N/A
212979845 | Central Heat Pump | CARRIER | 38MURAQ24AB3* |  |  | CAP**3617AL* | 58S(B,C)*B090M17**14 | 23800 |  |  | 17 | 8.5 | 26200 |  |  | 23800 | 90.84% | 1.98 | Both | 495 | 1.98 | HRCU-A-CB (Split System: Heat Pump with Remote Outdoor Unit-Air-Source) | N/A
213773077 | Central Heat Pump | HEIL | HVH825GKA3* |  |  | EA*4X36L21A*+WALLCON | *80CTL1102120B* | 23600 |  |  | 16.5 | 8.1 | 21400 |  |  | 16600 | 77.57% | 1.94 | Both | 492.5 | 1.97 | HRCU-A-CB (Split System: Heat Pump with Remote Outdoor Unit-Air-Source) | N/A
213773177 | Central Heat Pump | HEIL | HVH825GKA3* |  |  | EA*4X37L17A*+WALLCON | *80CTL0701716B* | 24200 |  |  | 16.5 | 8.1 | 21400 |  |  | 16700 | 78.04% | 2 | Both | 505 | 2.02 | HRCU-A-CB (Split System: Heat Pump with Remote Outdoor Unit-Air-Source) | N/A
213773157 | Central Heat Pump | HEIL | HVH825GKA3* |  |  | EA*4X37L17A*+WALLCON | *80CTL0451712B* | 24000 |  |  | 16 | 8.1 | 21600 |  |  | 16800 | 77.78% | 1.98 | Both | 500 | 2 | HRCU-A-CB (Split System: Heat Pump with Remote Outdoor Unit-Air-Source) | N/A
212972011 | Central Heat Pump | CARRIER | 38MURAQ24AB3* |  |  | CNPV*3617AL* | 58TP*B090V17**16 | 23400 |  |  | 17 | 8.5 | 26200 |  |  | 24600 | 93.89% | 2.06 | Both | 487.5 | 1.95 | HRCU-A-CB (Split System: Heat Pump with Remote Outdoor Unit-Air-Source) | N/A
214397562 | Central Heat Pump | JOHNSON CONTROLS | HH824E2S11 |  |  | CTM30B5ACS1 | TPLC080B12MP13 | 23000 |  |  | 17 | 9 | 23000 |  |  | 17700 | 76.96% | 2 | Both | 480 | 1.92 | HRCU-A-CB (Split System: Heat Pump with Remote Outdoor Unit-Air-Source) | Both
214397838 | Central Heat Pump | JOHNSON CONTROLS | HH860E2S11 |  |  | CTF60C5CGS1+JMVT17CC2N1 |  | 44500 |  |  | 18 | 8.5 | 44000 |  |  | 33200 | 75.45% | 2 | Both | 927.5 | 3.71 | HRCU-A-CB (Split System: Heat Pump with Remote Outdoor Unit-Air-Source) | Both
214649819 | Central Heat Pump | LUXAIRE | HH860E2S11 |  |  | CTU60D5XGS1+TXV | TM8E130D20MP11 | 46000 |  |  | 17 | 8.5 | 47000 |  |  | 35200 | 74.89% | 2 | Both | 957.5 | 3.83 | HRCU-A-CB (Split System: Heat Pump with Remote Outdoor Unit-Air-Source) | Yes
213372215 | Central Heat Pump | BRYANT | 38MURAQ30AB3 |  |  | 40MULAQ36XCX + CI |  | 30000 |  |  | 15.5 | 9.7 | 33000 |  |  | 27000 | 81.82% | 1.85 | Both | 625 | 2.5 | HRCU-A-C (Split System: Heat Pump with Remote Outdoor Unit with No Indoor Fan --Air Source) | Yes
210692773 | Central Heat Pump | GOODMAN | GSZV903610A* |  |  | CSCF3642N6D*+TXV | G*VC800805C*A* | 33800 |  |  | 18.5 | 8.2 | 34000 |  |  | 24400 | 71.76% | 1.8 | Both | 705 | 2.82 | HRCU-A-CB (Split System: Heat Pump with Remote Outdoor Unit-Air-Source) | N/A
214608291 | Central Heat Pump | AMERICAN STANDARD | E4HL5036A1000A |  |  | 4TXCB006DS3 | A951X080BU4SAB | 30000 |  |  | 15.2 | 8.1 | 27000 |  |  | 19000 | 70.37% | 1.75 | Both | 625 | 2.5 | HRCU-A-CB (Split System: Heat Pump with Remote Outdoor Unit-Air-Source) | N/A
213080303 | Central Heat Pump | CARRIER | 38MURAQ36AB3* |  |  | CAP**4224AL* | 59SC6A100M21**20 | 35400 |  |  | 16 | 8.1 | 38500 |  |  | 35000 | 90.91% | 1.88 | Both | 737.5 | 2.95 | HRCU-A-CB (Split System: Heat Pump with Remote Outdoor Unit-Air-Source) | N/A
213770922 | Central Heat Pump | KEEPRITE | CVH825GKA2* |  |  | EA*4X36L21A*+WALLCON | *80CTL0701716B* | 23600 |  |  | 16.5 | 8.1 | 21400 |  |  | 16700 | 78.04% | 1.94 | Both | 492.5 | 1.97 | HRCU-A-CB (Split System: Heat Pump with Remote Outdoor Unit-Air-Source) | N/A
214608293 | Central Heat Pump | AMERICAN STANDARD | E4HL5036A1000A |  |  | 4TXCB006DS3 | A952V060BU4SAD | 30000 |  |  | 15.2 | 8.1 | 27000 |  |  | 19000 | 70.37% | 1.75 | Both | 625 | 2.5 | HRCU-A-CB (Split System: Heat Pump with Remote Outdoor Unit-Air-Source) | N/A
213076682 | Central Heat Pump | TEMPSTAR | DLCURAH36ABK |  |  | EA*4X43L21A* | *80VTL0902120B* | 36800 |  |  | 16 | 8.5 | 38500 |  |  | 34600 | 89.87% | 2.02 | Both | 767.5 | 3.07 | HRCU-A-CB (Split System: Heat Pump with Remote Outdoor Unit-Air-Source) | N/A
213372128 | Central Heat Pump | COMFORTMAKER | DLCURAH36ABK |  |  | DLFULAH36XBX + CI |  | 35000 |  |  | 15.5 | 8.6 | 38000 |  |  | 31600 | 83.16% | 1.85 | Both | 730 | 2.92 | HRCU-A-C (Split System: Heat Pump with Remote Outdoor Unit with No Indoor Fan --Air Source) | Yes
211229590 | Central Heat Pump | TEMPSTAR | DLCURAH36ABK |  |  | EA*4X48L24A* | *95ESU1002122A* | 37200 |  |  | 15.5 | 8.5 | 38500 |  |  | 35000 | 90.91% | 2.12 | Both | 775 | 3.1 | HRCU-A-CB (Split System: Heat Pump with Remote Outdoor Unit-Air-Source) | N/A
211230524 | Central Heat Pump | TEMPSTAR | DLCURAH36ABK |  |  | EN(A,D)4X48L24** | *80VSL0902420A* | 35800 |  |  | 16.5 | 8.1 | 38500 |  |  | 34800 | 90.39% | 2 | Both | 745 | 2.98 | HRCU-A-CB (Split System: Heat Pump with Remote Outdoor Unit-Air-Source) | N/A
213077720 | Central Heat Pump | TEMPSTAR | DLCURAH36ABK |  |  | EA*4X37L21A* | *96VTN1002122B* | 36600 |  |  | 16.5 | 8.5 | 38000 |  |  | 35000 | 92.11% | 1.88 | Both | 762.5 | 3.05 | HRCU-A-CB (Split System: Heat Pump with Remote Outdoor Unit-Air-Source) | N/A
211230385 | Central Heat Pump | TEMPSTAR | DLCURAH36ABK |  |  | EN(A,D,W)4X48L21** | OMV112K14A | 35800 |  |  | 15.5 | 8.1 | 38500 |  |  | 35000 | 90.91% | 2 | Both | 745 | 2.98 | HRCU-A-CB (Split System: Heat Pump with Remote Outdoor Unit-Air-Source) | N/A
211230449 | Central Heat Pump | TEMPSTAR | DLCURAH36ABK |  |  | EN(A,D)4X48L24** | *80ES(N,L)0902420A* | 36200 |  |  | 16.5 | 8.1 | 38500 |  |  | 34800 | 90.39% | 2.02 | Both | 755 | 3.02 | HRCU-A-CB (Split System: Heat Pump with Remote Outdoor Unit-Air-Source) | N/A
211229458 | Central Heat Pump | TEMPSTAR | DLCURAH36ABK |  |  | EA*4X48L24A* | *92ESN1002120A* | 35600 |  |  | 16.5 | 8.5 | 37800 |  |  | 34600 | 91.53% | 2.04 | Both | 742.5 | 2.97 | HRCU-A-CB (Split System: Heat Pump with Remote Outdoor Unit-Air-Source) | N/A
213372378 | Central Heat Pump | RUUD | UP18AZ36AJVC |  |  | RCFZ3621MEAAM | R951V0403A17UHU | 34200 |  |  | 19 | 8.5 | 34200 |  |  | 43000 | 125.7% | 2.2 | Both | 712.5 | 2.85 | HRCU-A-CB (Split System: Heat Pump with Remote Outdoor Unit-Air-Source) | No
208141154 | Central Heat Pump | ECOER | EODA18H-4860B |  |  | GNC4248CPT | MGH96M100C5A | 45000 |  |  | 17.5 | 8.5 | 46000 |  |  | 32400 | 70.43% | 1.95 | Both | 937.5 | 3.75 | HRCU-A-CB (Split System: Heat Pump with Remote Outdoor Unit-Air-Source) | N/A
211227396 | Central Heat Pump | BRYANT HEATING AND COOLING SYSTEMS | 38MURAQ36AB3* |  |  | CAP**4221AL* | 82*SA60070V21*** | 35400 |  |  | 16 | 8.1 | 38500 |  |  | 35000 | 90.91% | 1.88 | Both | 737.5 | 2.95 | HRCU-A-CB (Split System: Heat Pump with Remote Outdoor Unit-Air-Source) | N/A
211229551 | Central Heat Pump | BRYANT HEATING AND COOLING SYSTEMS | 38MURAQ36AB3* |  |  | CAP**4824AL* | 926SA66120V24*** | 35800 |  |  | 16 | 8.5 | 38500 |  |  | 34600 | 89.87% | 2.04 | Both | 745 | 2.98 | HRCU-A-CB (Split System: Heat Pump with Remote Outdoor Unit-Air-Source) | N/A
215318930 | Central Heat Pump | COMFORTMAKER | D5CUHAH30AAK |  |  | D5FUHAH36XAK |  | 30000 |  |  | 17.2 | 10.8 | 33000 |  |  | 33200 | 100.6% | 1.97 | Both | 625 | 2.5 | HRCU-A-CB (Split System: Heat Pump with Remote Outdoor Unit-Air-Source) | Yes
211264654 | Central Heat Pump | AIRQUEST | DLCURAH18ABK |  |  | EN(A,D)4X30L17** | *80ESU0601716A | 18700 |  |  | 16.5 | 8.5 | 19200 |  |  | 18200 | 94.79% | 2.2 | Both | 390 | 1.56 | HRCU-A-CB (Split System: Heat Pump with Remote Outdoor Unit-Air-Source) | N/A
213772767 | Central Heat Pump | HEIL | HVH825GKA3* |  |  | EA*4X25L17A*+WALLCON | *97CMN0601714B* | 24200 |  |  | 15.5 | 8.1 | 20000 |  |  | 16700 | 83.5% | 2 | Both | 505 | 2.02 | HRCU-A-CB (Split System: Heat Pump with Remote Outdoor Unit-Air-Source) | N/A
213773037 | Central Heat Pump | HEIL | HVH825GKA3* |  |  | EA*4X36L21A*+WALLCON | *80CTL0451712B* | 23400 |  |  | 16 | 8.1 | 21600 |  |  | 16800 | 77.78% | 1.92 | Both | 487.5 | 1.95 | HRCU-A-CB (Split System: Heat Pump with Remote Outdoor Unit-Air-Source) | N/A
212386842 | Central Heat Pump | ATK | ACI-AUO60SHP-M |  |  | ACI-AUI60VHE |  | 55000 |  |  | 15.3 | 9.4 | 59000 |  |  | 48500 | 82.2% | 1.91 | Both | 1145 | 4.58 | HRCU-A-CB (Split System: Heat Pump with Remote Outdoor Unit-Air-Source) | N/A
211242487 | Central Heat Pump | BRYANT HEATING AND COOLING SYSTEMS | 38MURAQ24AB3* |  |  | CAP**3621AL* | 82*TA48070V17*** | 24400 |  |  | 17 | 8.5 | 26200 |  |  | 22400 | 85.5% | 1.88 | Both | 507.5 | 2.03 | HRCU-A-CB (Split System: Heat Pump with Remote Outdoor Unit-Air-Source) | N/A
214397745 | Central Heat Pump | JOHNSON CONTROLS | HH836E2S11 |  |  | CTF36C5CDS1 | TM8V100C16MP12 | 33600 |  |  | 18 | 8.5 | 31200 |  |  | 25400 | 81.41% | 2 | Both | 700 | 2.8 | HRCU-A-CB (Split System: Heat Pump with Remote Outdoor Unit-Air-Source) | N/A
214584625 | Central Heat Pump | JOHNSON CONTROLS | HH836E2S11 |  |  | CTF36B5CDS1 | Z8ES100B12SMPS1 | 33000 |  |  | 18 | 8.5 | 30400 |  |  | 24800 | 81.58% | 2 | Both | 687.5 | 2.75 | HRCU-A-CB (Split System: Heat Pump with Remote Outdoor Unit-Air-Source) | Both
211385982 | Central Heat Pump | FRASER-JOHNSTON | HMH72B341 |  |  | XAFC48FXXN1+TXV | TMLE080B12MP11 | 33400 |  |  | 17 | 8.5 | 32400 |  |  | 23800 | 73.46% | 2.04 | Both | 695 | 2.78 | HRCU-A-CB (Split System: Heat Pump with Remote Outdoor Unit-Air-Source) | N/A
213885866 | Central Heat Pump | THERMAL ZONE | TZPLV242PA |  |  | MAC-24HWDN1-MN0 |  | 24000 |  |  | 16.5 | 9.5 | 25000 |  |  | 20000 | 80% | 1.95 | Both | 500 | 2 | HRCU-A-C (Split System: Heat Pump with Remote Outdoor Unit with No Indoor Fan --Air Source) | N/A
211388874 | Central Heat Pump | LUXAIRE | HMH72B341 |  |  | XAFB36DXXN1+TXV | TM9E080B12MP12 | 34000 |  |  | 17.5 | 8.1 | 33800 |  |  | 24000 | 71.01% | 2.06 | Both | 707.5 | 2.83 | HRCU-A-CB (Split System: Heat Pump with Remote Outdoor Unit-Air-Source) | N/A
211390183 | Central Heat Pump | COLEMAN | HMH72B341 |  |  | XAFC36DXXN1+TXV | TMLV100C16MP12 | 34000 |  |  | 17.5 | 8.5 | 33800 |  |  | 23800 | 70.41% | 2.08 | Both | 707.5 | 2.83 | HRCU-A-CB (Split System: Heat Pump with Remote Outdoor Unit-Air-Source) | N/A
214500840 | Central Heat Pump | GOODMAN | GSZS601810A* |  |  | CA*EA1818*4B*+MBVK12BP1X00A* |  | 16600 |  |  | 17.5 | 8.5 | 17400 |  |  | 13000 | 74.71% | 2.1 | Both | 345 | 1.38 | HRCU-A-CB (Split System: Heat Pump with Remote Outdoor Unit-Air-Source) | N/A
212971408 | Central Heat Pump | CARRIER | 38MURAQ24AB3* |  |  | CNPV*2414AL* | 58TP*B070V14**12 | 23400 |  |  | 17 | 8.5 | 27000 |  |  | 24800 | 91.85% | 2.06 | Both | 487.5 | 1.95 | HRCU-A-CB (Split System: Heat Pump with Remote Outdoor Unit-Air-Source) | N/A
213772797 | Central Heat Pump | HEIL | HVH825GKA3* |  |  | EA*4X25L17A*+WALLCON | *96CTN0601714B* | 24200 |  |  | 16.5 | 8.1 | 21400 |  |  | 16700 | 78.04% | 2 | Both | 505 | 2.02 | HRCU-A-CB (Split System: Heat Pump with Remote Outdoor Unit-Air-Source) | N/A
213773147 | Central Heat Pump | HEIL | HVH825GKA3* |  |  | EA*4X36L21A*+WALLCON | *96CTN1002122B* | 23600 |  |  | 16.5 | 8.1 | 21400 |  |  | 16600 | 77.57% | 1.94 | Both | 492.5 | 1.97 | HRCU-A-CB (Split System: Heat Pump with Remote Outdoor Unit-Air-Source) | N/A
212979857 | Central Heat Pump | CARRIER | 38MURAQ24AB3* |  |  | CAP**3621AL* | 58S(B,C)*B090M17**14 | 23800 |  |  | 17.5 | 8.5 | 26200 |  |  | 23600 | 90.08% | 1.98 | Both | 495 | 1.98 | HRCU-A-CB (Split System: Heat Pump with Remote Outdoor Unit-Air-Source) | N/A
212978748 | Central Heat Pump | HEIL | DLCURAH18ABK |  |  | EA*4X19L17A* | *80MS(N,L)0701712A* | 18000 |  |  | 17 | 8.5 | 17900 |  |  | 17800 | 99.44% | 2.16 | Both | 375 | 1.5 | HRCU-A-CB (Split System: Heat Pump with Remote Outdoor Unit-Air-Source) | N/A
213772867 | Central Heat Pump | HEIL | HVH825GKA3* |  |  | EA*4X30L17A*+WALLCON | *80CTL0901716B* | 23600 |  |  | 16.5 | 8.1 | 21400 |  |  | 16700 | 78.04% | 1.92 | Both | 492.5 | 1.97 | HRCU-A-CB (Split System: Heat Pump with Remote Outdoor Unit-Air-Source) | N/A
213772917 | Central Heat Pump | HEIL | HVH825GKA3* |  |  | EA*4X30L17A*+WALLCON | *96CTN0601714B* | 23400 |  |  | 16 | 8.1 | 21600 |  |  | 16800 | 77.78% | 1.9 | Both | 487.5 | 1.95 | HRCU-A-CB (Split System: Heat Pump with Remote Outdoor Unit-Air-Source) | N/A
211242517 | Central Heat Pump | TEMPSTAR | DLCURAH24ABK |  |  | EA*4X36L21A* | *96VTN0601714A* | 24000 |  |  | 16.5 | 8.5 | 26000 |  |  | 22800 | 87.69% | 1.88 | Both | 500 | 2 | HRCU-A-CB (Split System: Heat Pump with Remote Outdoor Unit-Air-Source) | N/A
211241447 | Central Heat Pump | TEMPSTAR | DLCURAH24ABK |  |  | EA*4X30L17A* | *95ESU0401712A* | 23600 |  |  | 16.5 | 8.5 | 26000 |  |  | 23800 | 91.54% | 1.98 | Both | 492.5 | 1.97 | HRCU-A-CB (Split System: Heat Pump with Remote Outdoor Unit-Air-Source) | N/A
212972989 | Central Heat Pump | KEEPRITE | DLCURAH24ABK |  |  | EN(A,D)4X30L14** | *96VSN0401410B* | 23400 |  |  | 16 | 8.1 | 26400 |  |  | 24800 | 93.94% | 2.04 | Both | 487.5 | 1.95 | HRCU-A-CB (Split System: Heat Pump with Remote Outdoor Unit-Air-Source) | N/A
211244735 | Central Heat Pump | COMFORTMAKER | DLCURAH24ABK |  |  | EN(A,D)4X30L17** | *92ESN0601714A* | 24400 |  |  | 16.5 | 8.1 | 26400 |  |  | 22800 | 86.36% | 1.88 | Both | 507.5 | 2.03 | HRCU-A-CB (Split System: Heat Pump with Remote Outdoor Unit-Air-Source) | N/A
211244299 | Central Heat Pump | TEMPSTAR | DLCURAH24ABK |  |  | EN(A,D)4X30L14** | *96VSN0601412A* | 23400 |  |  | 16.5 | 8.1 | 25800 |  |  | 24000 | 93.02% | 1.98 | Both | 487.5 | 1.95 | HRCU-A-CB (Split System: Heat Pump with Remote Outdoor Unit-Air-Source) | N/A
211241458 | Central Heat Pump | TEMPSTAR | DLCURAH24ABK |  |  | EA*4X30L17A* | *80ES(N,L)0701716A* | 24800 |  |  | 16 | 8.5 | 26800 |  |  | 22200 | 82.84% | 1.82 | Both | 517.5 | 2.07 | HRCU-A-CB (Split System: Heat Pump with Remote Outdoor Unit-Air-Source) | N/A
211241338 | Central Heat Pump | TEMPSTAR | DLCURAH24ABK |  |  | EA*4X30L14A* | *80ES(N,L)0451412A* | 24400 |  |  | 16 | 8.5 | 26600 |  |  | 22600 | 84.96% | 1.86 | Both | 507.5 | 2.03 | HRCU-A-CB (Split System: Heat Pump with Remote Outdoor Unit-Air-Source) | N/A
211240286 | Central Heat Pump | TEMPSTAR | DLCURAH24ABK |  |  | EA*4X24L14A* | *95ESN0601412A* | 24000 |  |  | 15.5 | 8.5 | 27200 |  |  | 23600 | 86.76% | 1.92 | Both | 500 | 2 | HRCU-A-CB (Split System: Heat Pump with Remote Outdoor Unit-Air-Source) | N/A
215318927 | Central Heat Pump | COMFORTMAKER | D5CURAH48AAK |  |  | D5FUAAH48XAK |  | 48000 |  |  | 16 | 8.5 | 48000 |  |  | 38000 | 79.17% | 1.85 | Both | 1000 | 4 | HRCU-A-CB (Split System: Heat Pump with Remote Outdoor Unit-Air-Source) | Yes
211377792 | Central Heat Pump | YORK | HMH72B341 |  |  | XAUB36DXXN1+TXV | YP9C060B12MP13 | 33800 |  |  | 17 | 8.5 | 33400 |  |  | 23800 | 71.26% | 2.04 | Both | 705 | 2.82 | HRCU-A-CB (Split System: Heat Pump with Remote Outdoor Unit-Air-Source) | N/A
211388085 | Central Heat Pump | COLEMAN | HMH72B341 |  |  | XAHC30CXXN1+TXV | TM9V060B12MP12 | 31800 |  |  | 16.5 | 8.1 | 33000 |  |  | 23200 | 70.3% | 1.96 | Both | 662.5 | 2.65 | HRCU-A-CB (Split System: Heat Pump with Remote Outdoor Unit-Air-Source) | N/A
215318848 | Central Heat Pump | Weathermaker | 37MAHAQ18AA3 |  |  | 45MBAAQ18XB3 |  | 18000 |  |  | 18.2 | 10.1 | 19500 |  |  | 18000 | 92.31% | 2.2 | Both | 375 | 1.5 | HRCU-A-CB (Split System: Heat Pump with Remote Outdoor Unit-Air-Source) | Yes
214608285 | Central Heat Pump | AMERICAN STANDARD | E4HL5036A1000A |  |  | 4TXCB004DS3 | A951X060BU4SAB | 30000 |  |  | 15.2 | 8.1 | 25000 |  |  | 18000 | 72% | 1.75 | Both | 625 | 2.5 | HRCU-A-CB (Split System: Heat Pump with Remote Outdoor Unit-Air-Source) | N/A
214608286 | Central Heat Pump | AMERICAN STANDARD | E4HL5036A1000A |  |  | 4TXCB004DS3 | A952V060BU4SAD | 30000 |  |  | 15.2 | 8.1 | 25000 |  |  | 18000 | 72% | 1.75 | Both | 625 | 2.5 | HRCU-A-CB (Split System: Heat Pump with Remote Outdoor Unit-Air-Source) | N/A
214608289 | Central Heat Pump | AMERICAN STANDARD | E4HL5036A1000A |  |  | 4TXCB004DS3 | A952V080BU4SAD | 30000 |  |  | 15.2 | 8.1 | 25000 |  |  | 18000 | 72% | 1.75 | Both | 625 | 2.5 | HRCU-A-CB (Split System: Heat Pump with Remote Outdoor Unit-Air-Source) | N/A
215318775 | Central Heat Pump | BRYANT | 37MUHAQ18AA3 |  |  | 45MUAAQ18XX3 |  | 18000 |  |  | 19 | 9.8 | 19000 |  |  | 18000 | 94.74% | 2 | Both | 375 | 1.5 | HRCU-A-CB (Split System: Heat Pump with Remote Outdoor Unit-Air-Source) | Yes
211242465 | Central Heat Pump | TEMPSTAR | DLCURAH24ABK |  |  | EA*4X36L21A* | *96VTN0401712A* | 23400 |  |  | 16 | 8.5 | 25800 |  |  | 23600 | 91.47% | 1.94 | Both | 487.5 | 1.95 | HRCU-A-CB (Split System: Heat Pump with Remote Outdoor Unit-Air-Source) | N/A
211244332 | Central Heat Pump | TEMPSTAR | DLCURAH24ABK |  |  | EN(A,D)4X30L14** | *95ESN0601412A* | 24200 |  |  | 15.5 | 8.1 | 26600 |  |  | 22800 | 85.71% | 1.86 | Both | 505 | 2.02 | HRCU-A-CB (Split System: Heat Pump with Remote Outdoor Unit-Air-Source) | N/A
211242403 | Central Heat Pump | TEMPSTAR | DLCURAH24ABK |  |  | EA*4X36L21A* | *80VSL0701716A* | 24000 |  |  | 17 | 8.5 | 26000 |  |  | 22800 | 87.69% | 1.9 | Both | 500 | 2 | HRCU-A-CB (Split System: Heat Pump with Remote Outdoor Unit-Air-Source) | N/A
211240263 | Central Heat Pump | TEMPSTAR | DLCURAH24ABK |  |  | EA*4X24L14A* | *80VTL0451412A* | 23800 |  |  | 16.5 | 8.5 | 26800 |  |  | 24000 | 89.55% | 1.98 | Both | 495 | 1.98 | HRCU-A-CB (Split System: Heat Pump with Remote Outdoor Unit-Air-Source) | N/A
211241486 | Central Heat Pump | TEMPSTAR | DLCURAH24ABK |  |  | EA*4X30L17A* | *80VSL0451716A* | 24200 |  |  | 16.5 | 8.5 | 26400 |  |  | 23000 | 87.12% | 1.9 | Both | 505 | 2.02 | HRCU-A-CB (Split System: Heat Pump with Remote Outdoor Unit-Air-Source) | N/A
211244343 | Central Heat Pump | TEMPSTAR | DLCURAH24ABK |  |  | EN(A,D)4X30L14** | *96VTN0401410A* | 23600 |  |  | 15.5 | 8.1 | 26200 |  |  | 23600 | 90.08% | 1.92 | Both | 492.5 | 1.97 | HRCU-A-CB (Split System: Heat Pump with Remote Outdoor Unit-Air-Source) | N/A
212982295 | Central Heat Pump | HEIL | DLCURAH24ABK |  |  | EA*4X36L21A* | *80MSU0401712A* | 23600 |  |  | 17 | 8.5 | 25800 |  |  | 23200 | 89.92% | 1.94 | Both | 492.5 | 1.97 | HRCU-A-CB (Split System: Heat Pump with Remote Outdoor Unit-Air-Source) | N/A
213353779 | Central Heat Pump | AIRQUEST | DLCURAH24ABK |  |  | F5MA4*30L*B* |  | 24800 |  |  | 17 | 9 | 26000 |  |  | 21800 | 83.85% | 1.82 | Both | 517.5 | 2.07 | HRCU-A-CB (Split System: Heat Pump with Remote Outdoor Unit-Air-Source) | N/A
210692743 | Central Heat Pump | GOODMAN | GSZV903610A* |  |  | CHPF3642C6C*+TXV | G*VC961005CNB* | 33400 |  |  | 18 | 8.2 | 34000 |  |  | 24400 | 71.76% | 1.8 | Both | 695 | 2.78 | HRCU-A-CB (Split System: Heat Pump with Remote Outdoor Unit-Air-Source) | N/A
210692745 | Central Heat Pump | GOODMAN | GSZV903610A* |  |  | CHPF3642C6C*+TXV | G*VM970803BNB* | 33400 |  |  | 18 | 8.2 | 34000 |  |  | 24400 | 71.76% | 1.8 | Both | 695 | 2.78 | HRCU-A-CB (Split System: Heat Pump with Remote Outdoor Unit-Air-Source) | N/A
214584670 | Central Heat Pump | JOHNSON CONTROLS | HH860E2S11 |  |  | CTF60C5CHS1 | Z8ES100C20SMPS1 | 52500 |  |  | 19 | 8.5 | 53500 |  |  | 38500 | 71.96% | 2 | Both | 1095 | 4.38 | HRCU-A-CB (Split System: Heat Pump with Remote Outdoor Unit-Air-Source) | Both
213080255 | Central Heat Pump | CARRIER | 38MURAQ36AB3* |  |  | CNPV*4824AL* | 59SC6A080M21**20 | 36200 |  |  | 16 | 8.1 | 38500 |  |  | 35000 | 90.91% | 2.02 | Both | 755 | 3.02 | HRCU-A-CB (Split System: Heat Pump with Remote Outdoor Unit-Air-Source) | N/A
214608248 | Central Heat Pump | AMERICAN STANDARD | E4HL5024A1000A |  |  | E4AH5E24A1J30A |  | 24000 |  |  | 15.2 | 8.1 | 24000 |  |  | 18000 | 75% | 1.94 | Both | 500 | 2 | HRCU-A-CB (Split System: Heat Pump with Remote Outdoor Unit-Air-Source) | N/A
211389073 | Central Heat Pump | FRASER-JOHNSTON | HMH72B341 |  |  | XAFB36DXXN1+TXV | TM9E060B12MP12 | 34000 |  |  | 17.5 | 8.1 | 34000 |  |  | 24200 | 71.18% | 2.04 | Both | 707.5 | 2.83 | HRCU-A-CB (Split System: Heat Pump with Remote Outdoor Unit-Air-Source) | N/A
211387367 | Central Heat Pump | COLEMAN | HMH72B341 |  |  | XAFC30CXXN1+TXV | TM9V100C20MP12 | 33400 |  |  | 17.5 | 8.1 | 33600 |  |  | 23600 | 70.24% | 2.06 | Both | 695 | 2.78 | HRCU-A-CB (Split System: Heat Pump with Remote Outdoor Unit-Air-Source) | N/A
211395010 | Central Heat Pump | COLEMAN | HMH72B341 |  |  | XAHD48FXXN1+TXV | TP9C080C16MP13 | 32600 |  |  | 16 | 8.1 | 31800 |  |  | 23200 | 72.96% | 2.02 | Both | 680 | 2.72 | HRCU-A-CB (Split System: Heat Pump with Remote Outdoor Unit-Air-Source) | N/A
214397806 | Central Heat Pump | JOHNSON CONTROLS | HH836E2S11 |  |  | CTM48C5CFS1 | TM9Y100C16MP11 | 32400 |  |  | 19 | 8.5 | 31000 |  |  | 25400 | 81.94% | 2 | Both | 675 | 2.7 | HRCU-A-CB (Split System: Heat Pump with Remote Outdoor Unit-Air-Source) | N/A
214397656 | Central Heat Pump | JOHNSON CONTROLS | HH836E2S11 |  |  | CTF48C5CFS1 | TP9C100C16MP13 | 32200 |  |  | 18 | 8.5 | 30400 |  |  | 25200 | 82.89% | 2 | Both | 670 | 2.68 | HRCU-A-CB (Split System: Heat Pump with Remote Outdoor Unit-Air-Source) | N/A
210692779 | Central Heat Pump | GOODMAN | GSZV903610A* |  |  | CSCF3642N6D*+TXV | G*VC960804CNB* | 33800 |  |  | 18.5 | 8.2 | 34000 |  |  | 24400 | 71.76% | 1.8 | Both | 705 | 2.82 | HRCU-A-CB (Split System: Heat Pump with Remote Outdoor Unit-Air-Source) | N/A
210692786 | Central Heat Pump | GOODMAN | GSZV903610A* |  |  | CSCF3642N6D*+TXV | G*VM971005CNB* | 33800 |  |  | 18.5 | 8.2 | 34000 |  |  | 24400 | 71.76% | 1.8 | Both | 705 | 2.82 | HRCU-A-CB (Split System: Heat Pump with Remote Outdoor Unit-Air-Source) | N/A
210692750 | Central Heat Pump | GOODMAN | GSZV903610A* |  |  | CHPF3743C6B*+TXV | G*VS800604BUA* | 33400 |  |  | 18 | 8.2 | 34000 |  |  | 24400 | 71.76% | 1.8 | Both | 695 | 2.78 | HRCU-A-CB (Split System: Heat Pump with Remote Outdoor Unit-Air-Source) | N/A
210692768 | Central Heat Pump | GOODMAN | GSZV903610A* |  |  | CSCF3642N6D*+MBVC1601**-1A*+TXV |  | 33800 |  |  | 18.5 | 8.2 | 34000 |  |  | 24400 | 71.76% | 1.8 | Both | 705 | 2.82 | HRCU-A-CB (Split System: Heat Pump with Remote Outdoor Unit-Air-Source) | N/A
210692777 | Central Heat Pump | GOODMAN | GSZV903610A* |  |  | CSCF3642N6D*+TXV | G*VC960603BNB* | 33800 |  |  | 18.5 | 8.2 | 34000 |  |  | 24400 | 71.76% | 1.8 | Both | 705 | 2.82 | HRCU-A-CB (Split System: Heat Pump with Remote Outdoor Unit-Air-Source) | N/A
211229531 | Central Heat Pump | TEMPSTAR | DLCURAH36ABK |  |  | EA*4X48L24A* | *95ESN1402422A* | 37400 |  |  | 15.2 | 8.5 | 39500 |  |  | 35000 | 88.61% | 2.12 | Both | 780 | 3.12 | HRCU-A-CB (Split System: Heat Pump with Remote Outdoor Unit-Air-Source) | N/A
211226387 | Central Heat Pump | TEMPSTAR | DLCURAH36ABK |  |  | EA*4X36L21A* | *95ESN1002122A* | 36400 |  |  | 15.2 | 8.1 | 40000 |  |  | 35400 | 88.5% | 1.88 | Both | 757.5 | 3.03 | HRCU-A-CB (Split System: Heat Pump with Remote Outdoor Unit-Air-Source) | N/A
211229610 | Central Heat Pump | TEMPSTAR | DLCURAH36ABK |  |  | EA*4X48L24A* | *96VTN1002120A* | 36400 |  |  | 15.5 | 8.5 | 38500 |  |  | 34800 | 90.39% | 2.08 | Both | 757.5 | 3.03 | HRCU-A-CB (Split System: Heat Pump with Remote Outdoor Unit-Air-Source) | N/A
211230565 | Central Heat Pump | TEMPSTAR | DLCURAH36ABK |  |  | EN(A,D)4X48L24** | *80VTL0902120A* | 35800 |  |  | 16.5 | 8.1 | 38500 |  |  | 34800 | 90.39% | 2 | Both | 745 | 2.98 | HRCU-A-CB (Split System: Heat Pump with Remote Outdoor Unit-Air-Source) | N/A
211229303 | Central Heat Pump | TEMPSTAR | DLCURAH36ABK |  |  | EA*4X48L24A* | *80ES(N,L)1102120A* | 36000 |  |  | 16.5 | 8.5 | 38500 |  |  | 34600 | 89.87% | 2.06 | Both | 750 | 3 | HRCU-A-CB (Split System: Heat Pump with Remote Outdoor Unit-Air-Source) | N/A
211227228 | Central Heat Pump | TEMPSTAR | DLCURAH36ABK |  |  | EA*4X37L21A* | OLV112A16A | 36600 |  |  | 15.2 | 8.5 | 38500 |  |  | 35000 | 90.91% | 2.08 | Both | 762.5 | 3.05 | HRCU-A-CB (Split System: Heat Pump with Remote Outdoor Unit-Air-Source) | N/A
211230155 | Central Heat Pump | COMFORTMAKER | DLCURAH36ABK |  |  | EN(A,D,W)4X48L21** | *92ESN1002122A* | 37600 |  |  | 15.5 | 8.5 | 39500 |  |  | 35000 | 88.61% | 2.08 | Both | 782.5 | 3.13 | HRCU-A-CB (Split System: Heat Pump with Remote Outdoor Unit-Air-Source) | N/A
207742357 | Central Heat Pump | Invertercool | COH16S-60AA |  |  | CVTAN-48A |  | 45000 |  |  | 16 | 8.5 | 46000 |  |  | 32400 | 70.43% | 2 | Both | 937.5 | 3.75 | HRCU-A-CB (Split System: Heat Pump with Remote Outdoor Unit-Air-Source) | N/A
215318853 | Central Heat Pump | Weathermaker | 37MBHAQ36AA3 |  |  | 45MBAAQ36XA3 |  | 36000 |  |  | 17.3 | 9.5 | 38000 |  |  | 38000 | 100% | 2.06 | Both | 750 | 3 | HRCU-A-CB (Split System: Heat Pump with Remote Outdoor Unit-Air-Source) | Yes
215318842 | Central Heat Pump | Weathermaker | 37MURAQ36AA3 |  |  | 45MUAAQ36XX3 |  | 36000 |  |  | 16.2 | 8.7 | 36000 |  |  | 27000 | 75% | 2 | Both | 750 | 3 | HRCU-A-CB (Split System: Heat Pump with Remote Outdoor Unit-Air-Source) | Yes
211229500 | Central Heat Pump | TEMPSTAR | DLCURAH36ABK |  |  | EA*4X48L24A* | *95ESN1002120A* | 36600 |  |  | 16 | 8.5 | 38500 |  |  | 34800 | 90.39% | 2.08 | Both | 762.5 | 3.05 | HRCU-A-CB (Split System: Heat Pump with Remote Outdoor Unit-Air-Source) | N/A
211230533 | Central Heat Pump | TEMPSTAR | DLCURAH36ABK |  |  | EN(A,D)4X48L24** | *80VSL1102422A* | 36000 |  |  | 16.5 | 8.1 | 38500 |  |  | 34800 | 90.39% | 2.02 | Both | 750 | 3 | HRCU-A-CB (Split System: Heat Pump with Remote Outdoor Unit-Air-Source) | N/A
211227550 | Central Heat Pump | TEMPSTAR | DLCURAH36ABK |  |  | EA*4X42L21A* | *92ESN1002120A* | 35200 |  |  | 16.5 | 8.1 | 38500 |  |  | 35000 | 90.91% | 1.88 | Both | 732.5 | 2.93 | HRCU-A-CB (Split System: Heat Pump with Remote Outdoor Unit-Air-Source) | N/A
213079835 | Central Heat Pump | TEMPSTAR | DLCURAH36ABK |  |  | EN(A,D)4X48L24** | *92MSN1002120A* | 36000 |  |  | 16.5 | 8.1 | 38500 |  |  | 34800 | 90.39% | 2 | Both | 750 | 3 | HRCU-A-CB (Split System: Heat Pump with Remote Outdoor Unit-Air-Source) | N/A
213077740 | Central Heat Pump | TEMPSTAR | DLCURAH36ABK |  |  | EA*4X42L24A* | *96VTN1002122B* | 35400 |  |  | 16.5 | 8.1 | 38500 |  |  | 34800 | 90.39% | 2.08 | Both | 737.5 | 2.95 | HRCU-A-CB (Split System: Heat Pump with Remote Outdoor Unit-Air-Source) | N/A
211229447 | Central Heat Pump | TEMPSTAR | DLCURAH36ABK |  |  | EA*4X48L24A* | *92ESN0802120A* | 35800 |  |  | 16.5 | 8.5 | 37800 |  |  | 34600 | 91.53% | 2.04 | Both | 745 | 2.98 | HRCU-A-CB (Split System: Heat Pump with Remote Outdoor Unit-Air-Source) | N/A
211227057 | Central Heat Pump | AIRQUEST | DLCURAH36ABK |  |  | EA*4X37L21A* | *95ESN0802120A* | 37200 |  |  | 15.5 | 8.5 | 38500 |  |  | 35000 | 90.91% | 2.12 | Both | 775 | 3.1 | HRCU-A-CB (Split System: Heat Pump with Remote Outdoor Unit-Air-Source) | N/A
211229638 | Central Heat Pump | TEMPSTAR | DLCURAH36ABK |  |  | EA*4X48L24A* | OLV112A16A | 35800 |  |  | 15.5 | 8.5 | 38500 |  |  | 34800 | 90.39% | 2.04 | Both | 745 | 2.98 | HRCU-A-CB (Split System: Heat Pump with Remote Outdoor Unit-Air-Source) | N/A
214608319 | Central Heat Pump | AMERICAN STANDARD | E4HL5030A1000A |  |  | 4TXCB004DS3 | A801X060BM4SCA | 30000 |  |  | 15.2 | 8.1 | 25000 |  |  | 18000 | 72% | 1.75 | Both | 625 | 2.5 | HRCU-A-CB (Split System: Heat Pump with Remote Outdoor Unit-Air-Source) | N/A
212988329 | Central Heat Pump | CARRIER | 38MURAQ30AB3* |  |  | CAP**4224AL* | 59SC6A120M24**22 | 30000 |  |  | 15.2 | 8.1 | 34200 |  |  | 27600 | 80.7% | 1.8 | Both | 625 | 2.5 | HRCU-A-CB (Split System: Heat Pump with Remote Outdoor Unit-Air-Source) | N/A
211222770 | Central Heat Pump | TEMPSTAR | DLCURAH30ABK |  |  | FMA4X36**AL* |  | 31200 |  |  | 15.5 | 8.5 | 35400 |  |  | 26800 | 75.71% | 1.86 | Both | 650 | 2.6 | HRCU-A-CB (Split System: Heat Pump with Remote Outdoor Unit-Air-Source) | N/A
211222134 | Central Heat Pump | TEMPSTAR | DLCURAH30ABK |  |  | EA*4X36L21A* | *92ESN0801716A* | 29600 |  |  | 15.2 | 8.1 | 33800 |  |  | 27800 | 82.25% | 1.76 | Both | 617.5 | 2.47 | HRCU-A-CB (Split System: Heat Pump with Remote Outdoor Unit-Air-Source) | N/A
211222794 | Central Heat Pump | TEMPSTAR | DLCURAH30ABK |  |  | FXM4X36**AL |  | 31000 |  |  | 15.2 | 8.1 | 33600 |  |  | 26400 | 78.57% | 1.82 | Both | 645 | 2.58 | HRCU-A-CB (Split System: Heat Pump with Remote Outdoor Unit-Air-Source) | N/A
212984469 | Central Heat Pump | CARRIER | 38MURAQ30AB3* |  |  | CAP**3721AL* | 59SC2E080M17**16 | 31000 |  |  | 15.2 | 8.5 | 33400 |  |  | 26200 | 78.44% | 1.86 | Both | 645 | 2.58 | HRCU-A-CB (Split System: Heat Pump with Remote Outdoor Unit-Air-Source) | N/A
214075345 | Central Heat Pump | RUSSELL | RD17AZ60AJ3N |  |  | TCFZ6024STANM | S921V1155A24M4S | 55500 |  |  | 18 | 8.1 | 54000 |  |  | 49000 | 90.74% | 1.75 | Both | 1157.5 | 4.63 | HRCU-A-CB (Split System: Heat Pump with Remote Outdoor Unit-Air-Source) | Yes
211262178 | Central Heat Pump | BRYANT HEATING AND COOLING SYSTEMS | 38MURAQ18AB3* |  |  | CAP**3017AL* | OVMAAB036098 | 18300 |  |  | 16 | 8.5 | 18900 |  |  | 18400 | 97.35% | 2.22 | Both | 382.5 | 1.53 | HRCU-A-CB (Split System: Heat Pump with Remote Outdoor Unit-Air-Source) | N/A
212988829 | Central Heat Pump | CARRIER | 38MURAQ18AB3* |  |  | CNPV*3017AL* | 59SU5B040M17**12 | 17500 |  |  | 16 | 8.1 | 18000 |  |  | 18700 | 103.9% | 2.24 | Both | 365 | 1.46 | HRCU-A-CB (Split System: Heat Pump with Remote Outdoor Unit-Air-Source) | N/A
212987507 | Central Heat Pump | CARRIER | 38MURAQ18AB3* |  |  | CAP**2417AL* | 59SC6A080M17**16 | 17700 |  |  | 16 | 8.5 | 18600 |  |  | 19400 | 104.3% | 2.32 | Both | 370 | 1.48 | HRCU-A-CB (Split System: Heat Pump with Remote Outdoor Unit-Air-Source) | N/A
213773117 | Central Heat Pump | HEIL | HVH825GKA3* |  |  | EA*4X36L21A*+WALLCON | *97CMN1002122B* | 23600 |  |  | 16.5 | 8.1 | 21400 |  |  | 16600 | 77.57% | 1.94 | Both | 492.5 | 1.97 | HRCU-A-CB (Split System: Heat Pump with Remote Outdoor Unit-Air-Source) | N/A
212971995 | Central Heat Pump | CARRIER | 38MURAQ24AB3* |  |  | CAP**3717AL* | 58TP*B090V17**16 | 24200 |  |  | 17 | 8.5 | 25200 |  |  | 22000 | 87.3% | 1.84 | Both | 505 | 2.02 | HRCU-A-CB (Split System: Heat Pump with Remote Outdoor Unit-Air-Source) | N/A
211245764 | Central Heat Pump | BRYANT HEATING AND COOLING SYSTEMS | 38MURAQ24AB3* |  |  | CNPV*3621AL* | OVLAAB036098 | 23400 |  |  | 16.5 | 8.1 | 25800 |  |  | 24200 | 93.8% | 2 | Both | 487.5 | 1.95 | HRCU-A-CB (Split System: Heat Pump with Remote Outdoor Unit-Air-Source) | N/A
213772857 | Central Heat Pump | HEIL | HVH825GKA3* |  |  | EA*4X30L17A*+WALLCON | *80CTL0701716B* | 23400 |  |  | 16.5 | 8.1 | 21600 |  |  | 16700 | 77.31% | 1.92 | Both | 487.5 | 1.95 | HRCU-A-CB (Split System: Heat Pump with Remote Outdoor Unit-Air-Source) | N/A
213773067 | Central Heat Pump | HEIL | HVH825GKA3* |  |  | EA*4X36L21A*+WALLCON | *80CTL0902120B* | 23600 |  |  | 16.5 | 8.1 | 21400 |  |  | 16600 | 77.57% | 1.94 | Both | 492.5 | 1.97 | HRCU-A-CB (Split System: Heat Pump with Remote Outdoor Unit-Air-Source) | N/A
213773087 | Central Heat Pump | HEIL | HVH825GKA3* |  |  | EA*4X36L21A*+WALLCON | *95CSU0601716B* | 23600 |  |  | 16.5 | 8.1 | 21600 |  |  | 16700 | 77.31% | 1.94 | Both | 492.5 | 1.97 | HRCU-A-CB (Split System: Heat Pump with Remote Outdoor Unit-Air-Source) | N/A
213773137 | Central Heat Pump | HEIL | HVH825GKA3* |  |  | EA*4X36L21A*+WALLCON | *96CTN0801714B* | 23600 |  |  | 16.5 | 8.1 | 21400 |  |  | 16700 | 78.04% | 1.94 | Both | 492.5 | 1.97 | HRCU-A-CB (Split System: Heat Pump with Remote Outdoor Unit-Air-Source) | N/A
211240197 | Central Heat Pump | CARRIER | 38MURAQ24AB3* |  |  | CNPV*3621AL* | 59SC2D080E21**20 | 24800 |  |  | 16.5 | 8.5 | 26800 |  |  | 22200 | 82.84% | 1.84 | Both | 517.5 | 2.07 | HRCU-A-CB (Split System: Heat Pump with Remote Outdoor Unit-Air-Source) | N/A
210025755 | Central Heat Pump | Weathermaker | 38MURAQ60AB3 |  |  | 40MUAAQ60XA3 |  | 55000 |  |  | 15.3 | 9.4 | 59000 |  |  | 48500 | 82.2% | 1.91 | Both | 1145 | 4.58 | HRCU-A-CB (Split System: Heat Pump with Remote Outdoor Unit-Air-Source) | Yes
211241954 | Central Heat Pump | BRYANT HEATING AND COOLING SYSTEMS | 38MURAQ24AB3* |  |  | CAP**3617AL* | 82*TA36045V14*** | 24200 |  |  | 16.5 | 8.5 | 26200 |  |  | 22400 | 85.5% | 1.86 | Both | 505 | 2.02 | HRCU-A-CB (Split System: Heat Pump with Remote Outdoor Unit-Air-Source) | N/A
211263396 | Central Heat Pump | COMFORTMAKER | DLCURAH18ABK |  |  | EN(A,D)4X24L17** | *92ESN0601714A* | 17700 |  |  | 16 | 8.5 | 18500 |  |  | 18800 | 101.6% | 2.26 | Both | 370 | 1.48 | HRCU-A-CB (Split System: Heat Pump with Remote Outdoor Unit-Air-Source) | N/A
213772737 | Central Heat Pump | HEIL | HVH825GKA3* |  |  | EA*4X25L17A*+WALLCON | *80CTL0701716B* | 24400 |  |  | 16.5 | 8.1 | 21200 |  |  | 16700 | 78.77% | 2.02 | Both | 507.5 | 2.03 | HRCU-A-CB (Split System: Heat Pump with Remote Outdoor Unit-Air-Source) | N/A
215318792 | Central Heat Pump | BRYANT | 37MAHAQ18AA3 |  |  | 45MBAAQ18XB3 |  | 18000 |  |  | 18.2 | 10.1 | 19500 |  |  | 18000 | 92.31% | 2.2 | Both | 375 | 1.5 | HRCU-A-CB (Split System: Heat Pump with Remote Outdoor Unit-Air-Source) | Yes
213771002 | Central Heat Pump | KEEPRITE | CVH825GKA2* |  |  | EA*4X36L21A*+WALLCON | *96CTN0601714B* | 23400 |  |  | 16.5 | 8.1 | 21600 |  |  | 16700 | 77.31% | 1.94 | Both | 487.5 | 1.95 | HRCU-A-CB (Split System: Heat Pump with Remote Outdoor Unit-Air-Source) | N/A
213087997 | Central Heat Pump | Invertercool | COH16S-60AA |  |  | GNC4248CPT | MGH96M100C5A | 44000 |  |  | 16 | 8.5 | 45000 |  |  | 33000 | 73.33% | 1.9 | Both | 917.5 | 3.67 | HRCU-A-CB (Split System: Heat Pump with Remote Outdoor Unit-Air-Source) | N/A
214650811 | Central Heat Pump | CHAMPION HEATING AND COOLING | HH824E2S11 |  |  | CTU30B5XCS1+TXV | TP9C060B12MP13 | 23000 |  |  | 17 | 9 | 23000 |  |  | 18000 | 78.26% | 2 | Both | 480 | 1.92 | HRCU-A-CB (Split System: Heat Pump with Remote Outdoor Unit-Air-Source) | N/A
212521245 | Central Heat Pump | WABBAN | BB60-48WADU |  |  | TCAT48H/NAA |  | 47000 |  |  | 15.2 | 8.5 | 48000 |  |  | 33600 | 70% | 1.8 | Both | 980 | 3.92 | HRCU-A-C (Split System: Heat Pump with Remote Outdoor Unit with No Indoor Fan --Air Source) | N/A
208141275 | Central Heat Pump | American Standard | 4TXD2060A10NU** |  |  | 4MXA2060A10NU** |  | 54000 |  |  | 15.8 | 9 | 54000 |  |  | 41000 | 75.93% | 1.8 | Both | 1125 | 4.5 | HRCU-A-CB (Split System: Heat Pump with Remote Outdoor Unit-Air-Source) | Yes
213372127 | Central Heat Pump | COMFORTMAKER | DLCURAH30ABK |  |  | DLFULAH36XCX + CI |  | 30000 |  |  | 15.5 | 9.7 | 33000 |  |  | 27000 | 81.82% | 1.85 | Both | 625 | 2.5 | HRCU-A-C (Split System: Heat Pump with Remote Outdoor Unit with No Indoor Fan --Air Source) | Yes
209852110 | Central Heat Pump | MIDEA | DLCURAH30ABK |  |  | DLFUAAH30XAK |  | 30000 |  |  | 16.2 | 8.9 | 33000 |  |  | 24000 | 72.73% | 1.8 | Both | 625 | 2.5 | HRCU-A-CB (Split System: Heat Pump with Remote Outdoor Unit-Air-Source) | Yes
208447911 | Central Heat Pump | Weathermaker | 38MURAQ30AB3 |  |  | 40MUAAQ30XA3 |  | 30000 |  |  | 16.2 | 8.9 | 33000 |  |  | 24000 | 72.73% | 1.8 | Both | 625 | 2.5 | HRCU-A-CB (Split System: Heat Pump with Remote Outdoor Unit-Air-Source) | Yes
214649781 | Central Heat Pump | FRASER-JOHNSTON | HH860E2S11 |  |  | CTU60D5XGS1+TXV | TP9C120D20MP13 | 44000 |  |  | 18 | 8.5 | 44500 |  |  | 33400 | 75.06% | 2 | Both | 917.5 | 3.67 | HRCU-A-CB (Split System: Heat Pump with Remote Outdoor Unit-Air-Source) | Both
209852048 | Central Heat Pump | COMFORTMAKER | DLCURAH24ABK |  |  | DLFUAAH24XAK |  | 24000 |  |  | 17.4 | 10 | 24000 |  |  | 22600 | 94.17% | 1.91 | Both | 500 | 2 | HRCU-A-CB (Split System: Heat Pump with Remote Outdoor Unit-Air-Source) | No
213298092 | Central Heat Pump | JOHNSON CONTROLS | HMH72B341 |  |  | XAFB30CXXN1+JMVT12BC2N1+TXV |  | 33400 |  |  | 18.5 | 8.5 | 33400 |  |  | 23400 | 70.06% | 2.06 | Both | 695 | 2.78 | HRCU-A-CB (Split System: Heat Pump with Remote Outdoor Unit-Air-Source) | N/A
214397821 | Central Heat Pump | JOHNSON CONTROLS | HH836E2S11 |  |  | CTF48C5CFS1 | TM9E080C20MP12 | 33800 |  |  | 17 | 8.5 | 32000 |  |  | 25800 | 80.62% | 2 | Both | 705 | 2.82 | HRCU-A-CB (Split System: Heat Pump with Remote Outdoor Unit-Air-Source) | N/A
214397723 | Central Heat Pump | JOHNSON CONTROLS | HH836E2S11 |  |  | CTF36C5CDS1 | TP9C100C16MP13 | 33400 |  |  | 18 | 8.5 | 31000 |  |  | 25200 | 81.29% | 2 | Both | 695 | 2.78 | HRCU-A-CB (Split System: Heat Pump with Remote Outdoor Unit-Air-Source) | N/A
211260706 | Central Heat Pump | COMFORTMAKER | DLCURAH18ABK |  |  | EA*4X25L17A* | *96VSN0601714A* | 18200 |  |  | 16 | 8.5 | 18100 |  |  | 17600 | 97.24% | 2.12 | Both | 380 | 1.52 | HRCU-A-CB (Split System: Heat Pump with Remote Outdoor Unit-Air-Source) | N/A
213772837 | Central Heat Pump | HEIL | HVH825GKA3* |  |  | EA*4X30L17A*+WALLCON | *80CTL0451712B* | 23400 |  |  | 16 | 8.1 | 21600 |  |  | 16800 | 77.78% | 1.9 | Both | 487.5 | 1.95 | HRCU-A-CB (Split System: Heat Pump with Remote Outdoor Unit-Air-Source) | N/A
212969757 | Central Heat Pump | BRYANT HEATING AND COOLING SYSTEMS | 38MURAQ24AB3* |  |  | CAP**3014AL* | 82*SB36045V14*** | 23400 |  |  | 17 | 8.5 | 26200 |  |  | 25000 | 95.42% | 2.08 | Both | 487.5 | 1.95 | HRCU-A-CB (Split System: Heat Pump with Remote Outdoor Unit-Air-Source) | N/A
211264412 | Central Heat Pump | HEIL | DLCURAH18ABK |  |  | EN(A,D)4X30L17** | *96VTN0601412A* | 18000 |  |  | 16 | 8.5 | 18600 |  |  | 18400 | 98.92% | 2.22 | Both | 375 | 1.5 | HRCU-A-CB (Split System: Heat Pump with Remote Outdoor Unit-Air-Source) | N/A
212977797 | Central Heat Pump | HEIL | DLCURAH18ABK |  |  | EN(A,D)4X24L14** | *80MS(N,L)0451412A* | 17500 |  |  | 16.5 | 8.5 | 18400 |  |  | 19200 | 104.3% | 2.3 | Both | 365 | 1.46 | HRCU-A-CB (Split System: Heat Pump with Remote Outdoor Unit-Air-Source) | N/A
212972015 | Central Heat Pump | CARRIER | 38MURAQ24AB3* |  |  | CNPV*3621AL* | 58TP*B090V17**16 | 23400 |  |  | 17 | 8.5 | 26200 |  |  | 24600 | 93.89% | 2.06 | Both | 487.5 | 1.95 | HRCU-A-CB (Split System: Heat Pump with Remote Outdoor Unit-Air-Source) | N/A
213772847 | Central Heat Pump | HEIL | HVH825GKA3* |  |  | EA*4X30L17A*+WALLCON | *80CTL0701412B* | 23600 |  |  | 16.5 | 8.1 | 21600 |  |  | 16700 | 77.31% | 1.92 | Both | 492.5 | 1.97 | HRCU-A-CB (Split System: Heat Pump with Remote Outdoor Unit-Air-Source) | N/A
213773097 | Central Heat Pump | HEIL | HVH825GKA3* |  |  | EA*4X36L21A*+WALLCON | *97CMN0601714B* | 23400 |  |  | 16 | 8.1 | 21600 |  |  | 16700 | 77.31% | 1.92 | Both | 487.5 | 1.95 | HRCU-A-CB (Split System: Heat Pump with Remote Outdoor Unit-Air-Source) | N/A
210692784 | Central Heat Pump | GOODMAN | GSZV903610A* |  |  | CSCF3642N6D*+TXV | G*VM970803BNB* | 33800 |  |  | 18.5 | 8.2 | 34000 |  |  | 24400 | 71.76% | 1.8 | Both | 705 | 2.82 | HRCU-A-CB (Split System: Heat Pump with Remote Outdoor Unit-Air-Source) | N/A
210692747 | Central Heat Pump | GOODMAN | GSZV903610A* |  |  | CHPF3642C6C*+TXV | G*VM971005CNB* | 33400 |  |  | 18 | 8.2 | 34000 |  |  | 24400 | 71.76% | 1.8 | Both | 695 | 2.78 | HRCU-A-CB (Split System: Heat Pump with Remote Outdoor Unit-Air-Source) | N/A
210692780 | Central Heat Pump | GOODMAN | GSZV903610A* |  |  | CSCF3642N6D*+TXV | G*VS960805CUA* | 33800 |  |  | 18.5 | 8.2 | 34000 |  |  | 24400 | 71.76% | 1.8 | Both | 705 | 2.82 | HRCU-A-CB (Split System: Heat Pump with Remote Outdoor Unit-Air-Source) | N/A
212609410 | Central Heat Pump | RUSSELL | SP18AZ60AJVC |  |  | TCFZ6021SEAAM | S802V1005A21DZ | 53000 |  |  | 19 | 8.1 | 52500 |  |  | 50000 | 95.24% | 1.9 | Both | 1105 | 4.42 | HRCU-A-CB (Split System: Heat Pump with Remote Outdoor Unit-Air-Source) | N/A
212609392 | Central Heat Pump | RUSSELL | SP18AZ48AJVC |  |  | TCFZ6021SEAAM | S802V0504A17UHN | 45000 |  |  | 19 | 8.5 | 44000 |  |  | 45500 | 103.4% | 1.9 | Both | 937.5 | 3.75 | HRCU-A-CB (Split System: Heat Pump with Remote Outdoor Unit-Air-Source) | N/A
212614933 | Central Heat Pump | DAIKIN | DZ6VSA421EA* |  |  | DFVE60DP0400A* |  | 40000 |  |  | 17 | 8.6 | 40000 |  |  | 30600 | 76.5% | 2 | Both | 832.5 | 3.33 | HRCU-A-CB (Split System: Heat Pump with Remote Outdoor Unit-Air-Source) | Yes
211240253 | Central Heat Pump | TEMPSTAR | DLCURAH24ABK |  |  | EA*4X24L14A* | *96VSN0601412A* | 23200 |  |  | 16 | 8.5 | 26400 |  |  | 25600 | 96.97% | 2.14 | Both | 482.5 | 1.93 | HRCU-A-CB (Split System: Heat Pump with Remote Outdoor Unit-Air-Source) | N/A
211240328 | Central Heat Pump | TEMPSTAR | DLCURAH24ABK |  |  | EA*4X24L14A* | *80ES(N,L)0451412A* | 24200 |  |  | 16 | 8.5 | 27200 |  |  | 23400 | 86.03% | 1.9 | Both | 505 | 2.02 | HRCU-A-CB (Split System: Heat Pump with Remote Outdoor Unit-Air-Source) | N/A
211241069 | Central Heat Pump | KEEPRITE | DLCURAH24ABK |  |  | EA*4X25L17A* | *80ES(N,L)0451412A* | 25400 |  |  | 16.5 | 8.5 | 26000 |  |  | 20800 | 80% | 1.76 | Both | 530 | 2.12 | HRCU-A-CB (Split System: Heat Pump with Remote Outdoor Unit-Air-Source) | N/A
211242138 | Central Heat Pump | KEEPRITE | DLCURAH24ABK |  |  | EA*4X36L17A* | *92ESN0601714A* | 24400 |  |  | 17 | 8.5 | 26200 |  |  | 22400 | 85.5% | 1.86 | Both | 507.5 | 2.03 | HRCU-A-CB (Split System: Heat Pump with Remote Outdoor Unit-Air-Source) | N/A
211243489 | Central Heat Pump | KEEPRITE | DLCURAH24ABK |  |  | EA*4X37L21A* | *80VTL1102122A* | 24400 |  |  | 17 | 8.5 | 25200 |  |  | 21200 | 84.13% | 1.8 | Both | 507.5 | 2.03 | HRCU-A-CB (Split System: Heat Pump with Remote Outdoor Unit-Air-Source) | N/A
211244090 | Central Heat Pump | AIRQUEST | DLCURAH24ABK |  |  | EN(A,D)4X24L17** | *96VTN0601714A* | 23400 |  |  | 16 | 8.5 | 26600 |  |  | 23800 | 89.47% | 1.96 | Both | 487.5 | 1.95 | HRCU-A-CB (Split System: Heat Pump with Remote Outdoor Unit-Air-Source) | N/A
211245583 | Central Heat Pump | TEMPSTAR | DLCURAH24ABK |  |  | EN(A,D)4X36L21** | *80VTL1102122A* | 23800 |  |  | 17 | 8.1 | 26000 |  |  | 23600 | 90.77% | 1.96 | Both | 495 | 1.98 | HRCU-A-CB (Split System: Heat Pump with Remote Outdoor Unit-Air-Source) | N/A
214500841 | Central Heat Pump | GOODMAN | GSZS601810A* |  |  | CA*EA1818*4B*+MBVK16CP1X00A* |  | 16600 |  |  | 17.5 | 8.5 | 17400 |  |  | 13000 | 74.71% | 2.1 | Both | 345 | 1.38 | HRCU-A-CB (Split System: Heat Pump with Remote Outdoor Unit-Air-Source) | N/A
214500842 | Central Heat Pump | GOODMAN | GSZS601810A* |  |  | CA*EA2422*4B*+MBVK12BP1X00A* |  | 16600 |  |  | 17.5 | 8.5 | 17400 |  |  | 13000 | 74.71% | 2.1 | Both | 345 | 1.38 | HRCU-A-CB (Split System: Heat Pump with Remote Outdoor Unit-Air-Source) | N/A
213773167 | Central Heat Pump | HEIL | HVH825GKA3* |  |  | EA*4X37L17A*+WALLCON | *80CTL0701412B* | 24200 |  |  | 16.5 | 8.1 | 21400 |  |  | 16700 | 78.04% | 2 | Both | 505 | 2.02 | HRCU-A-CB (Split System: Heat Pump with Remote Outdoor Unit-Air-Source) | N/A
204299107 | Central Heat Pump | HEIL | HVH837GKA** |  |  | EA*4X42L24A*+WALLCON | *97CMN1002122A* | 31800 |  |  | 17.5 | 8.1 | 33000 |  |  | 24400 | 73.94% | 1.9 | Both | 662.5 | 2.65 | HRCU-A-CB (Split System: Heat Pump with Remote Outdoor Unit-Air-Source) | N/A
212986259 | Central Heat Pump | CARRIER | 38MURAQ24AB3* |  |  | CNPV*3617AL* | 59SC6A040M14**10 | 23400 |  |  | 16 | 8.1 | 26400 |  |  | 24400 | 92.42% | 2.02 | Both | 487.5 | 1.95 | HRCU-A-CB (Split System: Heat Pump with Remote Outdoor Unit-Air-Source) | N/A
215319059 | Central Heat Pump | MIDEA | D5CUHAH36AAK |  |  | D5FUAAH36XAK |  | 36000 |  |  | 17.4 | 10.3 | 37000 |  |  | 39000 | 105.4% | 1.9 | Both | 750 | 3 | HRCU-A-CB (Split System: Heat Pump with Remote Outdoor Unit-Air-Source) | Yes
207027469 | Central Heat Pump | DIAL | 48000-CHP-O |  |  | 48000-CHP-AHU |  | 48000 |  |  | 17.5 | 8.5 | 47000 |  |  | 33000 | 70.21% | 1.9 | Both | 1000 | 4 | HRCU-A-CB (Split System: Heat Pump with Remote Outdoor Unit-Air-Source) | Yes
215323723 | Central Heat Pump | Weathermaker | 37MUHAQ36AA3 |  |  | 45MUHAQ36XX3 |  | 36000 |  |  | 18 | 10 | 37000 |  |  | 37400 | 101.1% | 1.9 | Both | 750 | 3 | HRCU-A-CB (Split System: Heat Pump with Remote Outdoor Unit-Air-Source) | Yes
212972120 | Central Heat Pump | CARRIER | 38MURAQ24AB3* |  |  | CAP**3621AL* | 58TP*B090V21**20 | 23600 |  |  | 17 | 8.5 | 26200 |  |  | 24000 | 91.6% | 1.98 | Both | 492.5 | 1.97 | HRCU-A-CB (Split System: Heat Pump with Remote Outdoor Unit-Air-Source) | N/A
204299067 | Central Heat Pump | HEIL | HVH837GKA** |  |  | EA*4X42L24A*+WALLCON | *80CTL0902120A* | 31800 |  |  | 17.5 | 8.1 | 33200 |  |  | 24400 | 73.49% | 1.9 | Both | 662.5 | 2.65 | HRCU-A-CB (Split System: Heat Pump with Remote Outdoor Unit-Air-Source) | N/A
212971999 | Central Heat Pump | CARRIER | 38MURAQ24AB3* |  |  | CAP**3721AL* | 58TP*B090V17**16 | 24000 |  |  | 17.5 | 8.5 | 25200 |  |  | 21800 | 86.51% | 1.82 | Both | 500 | 2 | HRCU-A-CB (Split System: Heat Pump with Remote Outdoor Unit-Air-Source) | N/A
204298577 | Central Heat Pump | HEIL | HVH837GKA** |  |  | EA*4X36L17A*+WALLCON | *80CTL0701716A* | 31400 |  |  | 17 | 8.1 | 33400 |  |  | 24400 | 73.05% | 1.84 | Both | 655 | 2.62 | HRCU-A-CB (Split System: Heat Pump with Remote Outdoor Unit-Air-Source) | N/A
204298627 | Central Heat Pump | HEIL | HVH837GKA** |  |  | EA*4X36L17A*+WALLCON | *80CTL0701412A* | 31400 |  |  | 17.5 | 8.1 | 33400 |  |  | 24400 | 73.05% | 1.84 | Both | 655 | 2.62 | HRCU-A-CB (Split System: Heat Pump with Remote Outdoor Unit-Air-Source) | N/A
212972131 | Central Heat Pump | CARRIER | 38MURAQ24AB3* |  |  | CAP**3721AL* | 58TP*B090V21**20 | 24800 |  |  | 17 | 8.5 | 25600 |  |  | 21400 | 83.59% | 1.8 | Both | 517.5 | 2.07 | HRCU-A-CB (Split System: Heat Pump with Remote Outdoor Unit-Air-Source) | N/A
212979869 | Central Heat Pump | CARRIER | 38MURAQ24AB3* |  |  | CAP**3717AL* | 58S(B,C)*B090M17**14 | 24000 |  |  | 17 | 8.1 | 25200 |  |  | 22400 | 88.89% | 1.86 | Both | 500 | 2 | HRCU-A-CB (Split System: Heat Pump with Remote Outdoor Unit-Air-Source) | N/A
210692783 | Central Heat Pump | GOODMAN | GSZV903610A* |  |  | CSCF3642N6D*+TXV | G*VM970603BNB* | 33800 |  |  | 18.5 | 8.2 | 34000 |  |  | 24400 | 71.76% | 1.8 | Both | 705 | 2.82 | HRCU-A-CB (Split System: Heat Pump with Remote Outdoor Unit-Air-Source) | N/A
210692737 | Central Heat Pump | GOODMAN | GSZV903610A* |  |  | CHPF3642C6C*+TXV | G*VC960403BNB* | 33400 |  |  | 18 | 8.2 | 34000 |  |  | 24400 | 71.76% | 1.8 | Both | 695 | 2.78 | HRCU-A-CB (Split System: Heat Pump with Remote Outdoor Unit-Air-Source) | N/A
207104306 | Central Heat Pump | Multi MFG | MSU-48HD-B-H |  |  | 48MPHP0-M-B-H |  | 48000 |  |  | 17.5 | 8.5 | 47000 |  |  | 33000 | 70.21% | 1.9 | Both | 1000 | 4 | HRCU-A-CB (Split System: Heat Pump with Remote Outdoor Unit-Air-Source) | N/A
215318844 | Central Heat Pump | Weathermaker | 37MURAQ60AA3 |  |  | 45MUAAQ60XX3 |  | 54000 |  |  | 15.2 | 8.4 | 54000 |  |  | 38000 | 70.37% | 1.8 | Both | 1125 | 4.5 | HRCU-A-CB (Split System: Heat Pump with Remote Outdoor Unit-Air-Source) | Yes
215318857 | Central Heat Pump | Weathermaker | 37MBRAQ48AA3 |  |  | 45MBAAQ48XA3 |  | 48000 |  |  | 17.8 | 10 | 50000 |  |  | 35200 | 70.4% | 1.9 | Both | 1000 | 4 | HRCU-A-CB (Split System: Heat Pump with Remote Outdoor Unit-Air-Source) | Yes
215318929 | Central Heat Pump | COMFORTMAKER | D5CUHAH18AAK |  |  | D5FUHAH24XAK |  | 18000 |  |  | 19 | 10.2 | 18000 |  |  | 18600 | 103.3% | 2.12 | Both | 375 | 1.5 | HRCU-A-CB (Split System: Heat Pump with Remote Outdoor Unit-Air-Source) | Yes
211260727 | Central Heat Pump | COMFORTMAKER | DLCURAH18ABK |  |  | EA*4X25L17A* | *96VSN0401712A* | 18200 |  |  | 15.5 | 8.5 | 18200 |  |  | 17500 | 96.15% | 2.12 | Both | 380 | 1.52 | HRCU-A-CB (Split System: Heat Pump with Remote Outdoor Unit-Air-Source) | N/A
212972726 | Central Heat Pump | COMFORTMAKER | DLCURAH18ABK |  |  | EN(A,D)4X18L14** | *96VSN0401410B* | 17200 |  |  | 15.5 | 8.5 | 18500 |  |  | 19800 | 107% | 2.38 | Both | 357.5 | 1.43 | HRCU-A-CB (Split System: Heat Pump with Remote Outdoor Unit-Air-Source) | N/A
204298997 | Central Heat Pump | HEIL | HVH837GKA** |  |  | EA*4X42L21A*+WALLCON | *97CMN1002122A* | 31800 |  |  | 17 | 8.1 | 33000 |  |  | 24400 | 73.94% | 1.9 | Both | 662.5 | 2.65 | HRCU-A-CB (Split System: Heat Pump with Remote Outdoor Unit-Air-Source) | N/A
212986247 | Central Heat Pump | CARRIER | 38MURAQ24AB3* |  |  | CNPV*3017AL* | 59SC6A040M14**10 | 23400 |  |  | 16 | 8.1 | 26400 |  |  | 24400 | 92.42% | 2.02 | Both | 487.5 | 1.95 | HRCU-A-CB (Split System: Heat Pump with Remote Outdoor Unit-Air-Source) | N/A
204298737 | Central Heat Pump | HEIL | HVH837GKA** |  |  | EA*4X36L21A*+WALLCON | *97CMN1002122A* | 31600 |  |  | 17 | 8.1 | 33200 |  |  | 24200 | 72.89% | 1.86 | Both | 657.5 | 2.63 | HRCU-A-CB (Split System: Heat Pump with Remote Outdoor Unit-Air-Source) | N/A
204299137 | Central Heat Pump | HEIL | HVH837GKA** |  |  | EA*4X42L24A*+WALLCON | *96CTN1002122A* | 31800 |  |  | 17.5 | 8.1 | 33000 |  |  | 24400 | 73.94% | 1.9 | Both | 662.5 | 2.65 | HRCU-A-CB (Split System: Heat Pump with Remote Outdoor Unit-Air-Source) | N/A
213297907 | Central Heat Pump | JOHNSON CONTROLS | HMH72B341 |  |  | XAUB36DXXN1+TXV | Z9ES060A10SMPS1 | 33400 |  |  | 18.5 | 8.1 | 32800 |  |  | 23200 | 70.73% | 2.02 | Both | 695 | 2.78 | HRCU-A-CB (Split System: Heat Pump with Remote Outdoor Unit-Air-Source) | N/A
213826558 | Central Heat Pump | AMERICAN STANDARD | 4A6V7X36A1 |  |  | 4TXCB006DS3 | S9V2B080U4VSB+LRP | 35000 |  |  | 17.1 | 8.5 | 29000 |  |  | 20400 | 70.34% | 1.8 | Both | 730 | 2.92 | HRCU-A-CB (Split System: Heat Pump with Remote Outdoor Unit-Air-Source) | No
213297892 | Central Heat Pump | JOHNSON CONTROLS | HMH72B341 |  |  | XAUB30CXXN1+TXV | Z9ES080B12SMPS1 | 32600 |  |  | 17 | 8.1 | 33000 |  |  | 23200 | 70.3% | 2.02 | Both | 680 | 2.72 | HRCU-A-CB (Split System: Heat Pump with Remote Outdoor Unit-Air-Source) | N/A
211387963 | Central Heat Pump | COLEMAN | HMH72B341 |  |  | XAUB36DXXN1+TXV | CP9C080B12MP13 | 33600 |  |  | 17.5 | 8.5 | 33400 |  |  | 23400 | 70.06% | 2.04 | Both | 700 | 2.8 | HRCU-A-CB (Split System: Heat Pump with Remote Outdoor Unit-Air-Source) | N/A
211240437 | Central Heat Pump | TEMPSTAR | DLCURAH24ABK |  |  | EA*4X24L17A* | *95ESU0401712A* | 23400 |  |  | 16.5 | 8.5 | 26400 |  |  | 25200 | 95.45% | 2.1 | Both | 487.5 | 1.95 | HRCU-A-CB (Split System: Heat Pump with Remote Outdoor Unit-Air-Source) | N/A
211244967 | Central Heat Pump | TEMPSTAR | DLCURAH24ABK |  |  | EN(A,D,W)4X36L17** | *80VSL0701716A* | 23800 |  |  | 16.5 | 8.1 | 26000 |  |  | 23200 | 89.23% | 1.92 | Both | 495 | 1.98 | HRCU-A-CB (Split System: Heat Pump with Remote Outdoor Unit-Air-Source) | N/A
211240476 | Central Heat Pump | TEMPSTAR | DLCURAH24ABK |  |  | EA*4X24L17A* | *80VSL0451716A* | 23800 |  |  | 16 | 8.5 | 26800 |  |  | 24000 | 89.55% | 1.98 | Both | 495 | 1.98 | HRCU-A-CB (Split System: Heat Pump with Remote Outdoor Unit-Air-Source) | N/A
211244930 | Central Heat Pump | TEMPSTAR | DLCURAH24ABK |  |  | EN(A,D,W)4X36L17** | *80ES(N,L)0701716A* | 24800 |  |  | 16 | 8.1 | 26800 |  |  | 22200 | 82.84% | 1.82 | Both | 517.5 | 2.07 | HRCU-A-CB (Split System: Heat Pump with Remote Outdoor Unit-Air-Source) | N/A
211242617 | Central Heat Pump | TEMPSTAR | DLCURAH24ABK |  |  | EA*4X36L21A* | *80ES(N,L)1102120A* | 25200 |  |  | 16.5 | 8.5 | 26800 |  |  | 21800 | 81.34% | 1.8 | Both | 525 | 2.1 | HRCU-A-CB (Split System: Heat Pump with Remote Outdoor Unit-Air-Source) | N/A
211240777 | Central Heat Pump | COMFORTMAKER | DLCURAH24ABK |  |  | EA*4X24L17A* | OMV098J12* | 23400 |  |  | 16.5 | 8.5 | 26600 |  |  | 25000 | 93.98% | 2.08 | Both | 487.5 | 1.95 | HRCU-A-CB (Split System: Heat Pump with Remote Outdoor Unit-Air-Source) | N/A
211243499 | Central Heat Pump | KEEPRITE | DLCURAH24ABK |  |  | EA*4X37L21A* | *80ES(N,L)0451712A* | 24800 |  |  | 17 | 8.5 | 25400 |  |  | 21000 | 82.68% | 1.76 | Both | 517.5 | 2.07 | HRCU-A-CB (Split System: Heat Pump with Remote Outdoor Unit-Air-Source) | N/A
213079787 | Central Heat Pump | TEMPSTAR | DLCURAH36ABK |  |  | EA*4X43L21A* | *92MSN1002120A* | 36600 |  |  | 16.5 | 8.5 | 38000 |  |  | 34800 | 91.58% | 2.08 | Both | 762.5 | 3.05 | HRCU-A-CB (Split System: Heat Pump with Remote Outdoor Unit-Air-Source) | N/A
211228465 | Central Heat Pump | TEMPSTAR | DLCURAH36ABK |  |  | EA*4X43L21A* | *92ESN1002120A* | 37200 |  |  | 16 | 8.5 | 38500 |  |  | 34800 | 90.39% | 2.12 | Both | 775 | 3.1 | HRCU-A-CB (Split System: Heat Pump with Remote Outdoor Unit-Air-Source) | N/A
211229520 | Central Heat Pump | TEMPSTAR | DLCURAH36ABK |  |  | EA*4X48L24A* | *95ESN1202422A* | 37200 |  |  | 15.5 | 8.5 | 38500 |  |  | 35000 | 90.91% | 2.12 | Both | 775 | 3.1 | HRCU-A-CB (Split System: Heat Pump with Remote Outdoor Unit-Air-Source) | N/A
211227246 | Central Heat Pump | TEMPSTAR | DLCURAH36ABK |  |  | EA*4X37L21A* | OMV112K14A | 36200 |  |  | 15.5 | 8.5 | 38500 |  |  | 34800 | 90.39% | 2.06 | Both | 755 | 3.02 | HRCU-A-CB (Split System: Heat Pump with Remote Outdoor Unit-Air-Source) | N/A
213077750 | Central Heat Pump | TEMPSTAR | DLCURAH36ABK |  |  | EA*4X43L21A* | *96VTN1002122B* | 36800 |  |  | 16.5 | 8.5 | 38000 |  |  | 34600 | 91.05% | 2.02 | Both | 767.5 | 3.07 | HRCU-A-CB (Split System: Heat Pump with Remote Outdoor Unit-Air-Source) | N/A
211245553 | Central Heat Pump | TEMPSTAR | DLCURAH24ABK |  |  | EN(A,D)4X36L21** | *96VTN0601714A* | 24000 |  |  | 16.5 | 8.1 | 26200 |  |  | 23200 | 88.55% | 1.92 | Both | 500 | 2 | HRCU-A-CB (Split System: Heat Pump with Remote Outdoor Unit-Air-Source) | N/A
211241428 | Central Heat Pump | TEMPSTAR | DLCURAH24ABK |  |  | EA*4X30L17A* | *96VSN0601412A* | 23400 |  |  | 16.5 | 8.5 | 26000 |  |  | 24000 | 92.31% | 1.98 | Both | 487.5 | 1.95 | HRCU-A-CB (Split System: Heat Pump with Remote Outdoor Unit-Air-Source) | N/A
211245573 | Central Heat Pump | TEMPSTAR | DLCURAH24ABK |  |  | EN(A,D)4X36L21** | *96VTN1002120A* | 23800 |  |  | 16.5 | 8.1 | 26000 |  |  | 23400 | 90% | 1.94 | Both | 495 | 1.98 | HRCU-A-CB (Split System: Heat Pump with Remote Outdoor Unit-Air-Source) | N/A
211240391 | Central Heat Pump | TEMPSTAR | DLCURAH24ABK |  |  | EA*4X24L17A* | *96VSN0601714A* | 23800 |  |  | 16 | 8.5 | 26800 |  |  | 24000 | 89.55% | 1.98 | Both | 495 | 1.98 | HRCU-A-CB (Split System: Heat Pump with Remote Outdoor Unit-Air-Source) | N/A
211240409 | Central Heat Pump | TEMPSTAR | DLCURAH24ABK |  |  | EA*4X24L17A* | *96VSN0401712A* | 23000 |  |  | 15.5 | 8.5 | 26400 |  |  | 26000 | 98.48% | 2.18 | Both | 480 | 1.92 | HRCU-A-CB (Split System: Heat Pump with Remote Outdoor Unit-Air-Source) | N/A
211242547 | Central Heat Pump | TEMPSTAR | DLCURAH24ABK |  |  | EA*4X36L21A* | *80VTL1102122A* | 24000 |  |  | 17 | 8.5 | 25800 |  |  | 23000 | 89.15% | 1.9 | Both | 500 | 2 | HRCU-A-CB (Split System: Heat Pump with Remote Outdoor Unit-Air-Source) | N/A
211241495 | Central Heat Pump | TEMPSTAR | DLCURAH24ABK |  |  | EA*4X30L17A* | *80VSL0701716A* | 23800 |  |  | 16.5 | 8.5 | 26200 |  |  | 23400 | 89.31% | 1.94 | Both | 495 | 1.98 | HRCU-A-CB (Split System: Heat Pump with Remote Outdoor Unit-Air-Source) | N/A
211240297 | Central Heat Pump | TEMPSTAR | DLCURAH24ABK |  |  | EA*4X24L14A* | *96VTN0401410A* | 23400 |  |  | 15.5 | 8.5 | 26800 |  |  | 24800 | 92.54% | 2.04 | Both | 487.5 | 1.95 | HRCU-A-CB (Split System: Heat Pump with Remote Outdoor Unit-Air-Source) | N/A
210692762 | Central Heat Pump | GOODMAN | GSZV903610A* |  |  | CHPF3743C6B*+TXV | G*VC961005CNB* | 33400 |  |  | 18 | 8.2 | 34000 |  |  | 24400 | 71.76% | 1.8 | Both | 695 | 2.78 | HRCU-A-CB (Split System: Heat Pump with Remote Outdoor Unit-Air-Source) | N/A
210692778 | Central Heat Pump | GOODMAN | GSZV903610A* |  |  | CSCF3642N6D*+TXV | G*VC960803BNB* | 33800 |  |  | 18.5 | 8.2 | 34000 |  |  | 24400 | 71.76% | 1.8 | Both | 705 | 2.82 | HRCU-A-CB (Split System: Heat Pump with Remote Outdoor Unit-Air-Source) | N/A
210692785 | Central Heat Pump | GOODMAN | GSZV903610A* |  |  | CSCF3642N6D*+TXV | G*VM970804CNB* | 33800 |  |  | 18.5 | 8.2 | 34000 |  |  | 24400 | 71.76% | 1.8 | Both | 705 | 2.82 | HRCU-A-CB (Split System: Heat Pump with Remote Outdoor Unit-Air-Source) | N/A
210692738 | Central Heat Pump | GOODMAN | GSZV903610A* |  |  | CHPF3642C6C*+TXV | G*VS960603BUA* | 33400 |  |  | 18 | 8.2 | 34000 |  |  | 24400 | 71.76% | 1.8 | Both | 695 | 2.78 | HRCU-A-CB (Split System: Heat Pump with Remote Outdoor Unit-Air-Source) | N/A
212972007 | Central Heat Pump | CARRIER | 38MURAQ24AB3* |  |  | CNPV*3017AL* | 58TP*B090V17**16 | 23400 |  |  | 17 | 8.5 | 26200 |  |  | 24600 | 93.89% | 2.06 | Both | 487.5 | 1.95 | HRCU-A-CB (Split System: Heat Pump with Remote Outdoor Unit-Air-Source) | N/A
204299087 | Central Heat Pump | HEIL | HVH837GKA** |  |  | EA*4X42L24A*+WALLCON | *96CTN1202422A* | 31800 |  |  | 17.5 | 8.1 | 33000 |  |  | 24400 | 73.94% | 1.9 | Both | 662.5 | 2.65 | HRCU-A-CB (Split System: Heat Pump with Remote Outdoor Unit-Air-Source) | N/A
204298787 | Central Heat Pump | HEIL | HVH837GKA** |  |  | EA*4X36L21A*+WALLCON | *97CMN0602120A* | 31400 |  |  | 17 | 8.1 | 33600 |  |  | 24600 | 73.21% | 1.84 | Both | 655 | 2.62 | HRCU-A-CB (Split System: Heat Pump with Remote Outdoor Unit-Air-Source) | N/A
204299207 | Central Heat Pump | HEIL | HVH837GKA** |  |  | EA*4X48L21A*+WALLCON | *80CTL0701716A* | 32200 |  |  | 17.5 | 8.1 | 32600 |  |  | 25000 | 76.69% | 1.96 | Both | 670 | 2.68 | HRCU-A-CB (Split System: Heat Pump with Remote Outdoor Unit-Air-Source) | N/A
212972142 | Central Heat Pump | CARRIER | 38MURAQ24AB3* |  |  | CNPV*3621AL* | 58TP*B090V21**20 | 23400 |  |  | 17 | 8.5 | 26200 |  |  | 24600 | 93.89% | 2.06 | Both | 487.5 | 1.95 | HRCU-A-CB (Split System: Heat Pump with Remote Outdoor Unit-Air-Source) | N/A
204299247 | Central Heat Pump | HEIL | HVH837GKA** |  |  | EA*4X48L21A*+WALLCON | *96CTN0801714A* | 32200 |  |  | 17 | 8.1 | 32800 |  |  | 25200 | 76.83% | 1.96 | Both | 670 | 2.68 | HRCU-A-CB (Split System: Heat Pump with Remote Outdoor Unit-Air-Source) | N/A
213077802 | Central Heat Pump | TEMPSTAR | DLCURAH36ABK |  |  | EA*4X42L24A* | *96VTN1202422B* | 35200 |  |  | 16 | 8.1 | 38500 |  |  | 34600 | 89.87% | 2.02 | Both | 732.5 | 2.93 | HRCU-A-CB (Split System: Heat Pump with Remote Outdoor Unit-Air-Source) | N/A
211229489 | Central Heat Pump | TEMPSTAR | DLCURAH36ABK |  |  | EA*4X48L24A* | *95ESN0802120A* | 36600 |  |  | 15.5 | 8.5 | 38500 |  |  | 34800 | 90.39% | 2.1 | Both | 762.5 | 3.05 | HRCU-A-CB (Split System: Heat Pump with Remote Outdoor Unit-Air-Source) | N/A
211229541 | Central Heat Pump | TEMPSTAR | DLCURAH36ABK |  |  | EA*4X48L24A* | *96VSN0802120A* | 36200 |  |  | 16 | 8.5 | 38500 |  |  | 34600 | 89.87% | 2.06 | Both | 755 | 3.02 | HRCU-A-CB (Split System: Heat Pump with Remote Outdoor Unit-Air-Source) | N/A
211229550 | Central Heat Pump | TEMPSTAR | DLCURAH36ABK |  |  | EA*4X48L24A* | *96VSN1002120A* | 36000 |  |  | 16 | 8.5 | 38500 |  |  | 34600 | 89.87% | 2.06 | Both | 750 | 3 | HRCU-A-CB (Split System: Heat Pump with Remote Outdoor Unit-Air-Source) | N/A
211229580 | Central Heat Pump | TEMPSTAR | DLCURAH36ABK |  |  | EA*4X48L24A* | *95ESU1002120A* | 36200 |  |  | 16 | 8.5 | 38500 |  |  | 34600 | 89.87% | 2.08 | Both | 755 | 3.02 | HRCU-A-CB (Split System: Heat Pump with Remote Outdoor Unit-Air-Source) | N/A
211227517 | Central Heat Pump | TEMPSTAR | DLCURAH36ABK |  |  | EA*4X42L21A* | *92ESN0601714A* | 35400 |  |  | 16 | 8.1 | 38500 |  |  | 35000 | 90.91% | 1.88 | Both | 737.5 | 2.95 | HRCU-A-CB (Split System: Heat Pump with Remote Outdoor Unit-Air-Source) | N/A
211230575 | Central Heat Pump | TEMPSTAR | DLCURAH36ABK |  |  | EN(A,D)4X48L24** | *80VTL1102122A* | 37000 |  |  | 16 | 8.1 | 39500 |  |  | 35000 | 88.61% | 2.06 | Both | 770 | 3.08 | HRCU-A-CB (Split System: Heat Pump with Remote Outdoor Unit-Air-Source) | N/A
211230636 | Central Heat Pump | TEMPSTAR | DLCURAH36ABK |  |  | EN(A,D)4X48L24** | *92ESN1202420A* | 36400 |  |  | 16 | 8.1 | 38500 |  |  | 34800 | 90.39% | 2.04 | Both | 757.5 | 3.03 | HRCU-A-CB (Split System: Heat Pump with Remote Outdoor Unit-Air-Source) | N/A
213298097 | Central Heat Pump | JOHNSON CONTROLS | HMH72B341 |  |  | XAUB30CXXN1+JMVT12BC2N1+TXV |  | 33400 |  |  | 18.5 | 8.5 | 33400 |  |  | 23400 | 70.06% | 2.06 | Both | 695 | 2.78 | HRCU-A-CB (Split System: Heat Pump with Remote Outdoor Unit-Air-Source) | N/A
213297342 | Central Heat Pump | JOHNSON CONTROLS | HMH72B341 |  |  | XAFC36DXXN1+TXV | Z8ES100C20LMPS1 | 34000 |  |  | 17.5 | 8.5 | 33400 |  |  | 24200 | 72.46% | 2.14 | Both | 707.5 | 2.83 | HRCU-A-CB (Split System: Heat Pump with Remote Outdoor Unit-Air-Source) | N/A
213297962 | Central Heat Pump | JOHNSON CONTROLS | HMH72B341 |  |  | XAHC36DXXN1+TXV | Z8ES100C16SMPS1 | 34000 |  |  | 17.5 | 8.1 | 33400 |  |  | 24000 | 71.86% | 2.08 | Both | 707.5 | 2.83 | HRCU-A-CB (Split System: Heat Pump with Remote Outdoor Unit-Air-Source) | N/A
214397668 | Central Heat Pump | JOHNSON CONTROLS | HH836E2S11 |  |  | CTF36C5CDS1 | TM8E080C16MP11 | 33400 |  |  | 18 | 8.5 | 31000 |  |  | 25200 | 81.29% | 2 | Both | 695 | 2.78 | HRCU-A-CB (Split System: Heat Pump with Remote Outdoor Unit-Air-Source) | Yes
210692756 | Central Heat Pump | GOODMAN | GSZV903610A* |  |  | CHPF3743C6B*+TXV | G*VC960403BNB* | 33400 |  |  | 18 | 8.2 | 34000 |  |  | 24400 | 71.76% | 1.8 | Both | 695 | 2.78 | HRCU-A-CB (Split System: Heat Pump with Remote Outdoor Unit-Air-Source) | N/A
213298087 | Central Heat Pump | JOHNSON CONTROLS | HMH72B341 |  |  | XAUB36DXXN1+TXV | Z8ES040A12LMPS1 | 34000 |  |  | 18 | 8.5 | 33400 |  |  | 24200 | 72.46% | 2.1 | Both | 707.5 | 2.83 | HRCU-A-CB (Split System: Heat Pump with Remote Outdoor Unit-Air-Source) | N/A
211126509 | Central Heat Pump | THERMAL ZONE | TZPLV182PA |  |  | TZHVLE1817JA |  | 18000 |  |  | 18 | 9.3 | 19000 |  |  | 16500 | 86.84% | 2.04 | Both | 375 | 1.5 | HRCU-A-CB (Split System: Heat Pump with Remote Outdoor Unit-Air-Source) | N/A
211390231 | Central Heat Pump | COLEMAN | HMH72B341 |  |  | XAFC36DXXN1+TXV | CPLC100C16MP13 | 34000 |  |  | 17.5 | 8.5 | 33800 |  |  | 23800 | 70.41% | 2.08 | Both | 707.5 | 2.83 | HRCU-A-CB (Split System: Heat Pump with Remote Outdoor Unit-Air-Source) | N/A
213298082 | Central Heat Pump | JOHNSON CONTROLS | HMH72B341 |  |  | XAFB36DBCN1 | Z8ES040A12LMPS1 | 34000 |  |  | 18 | 8.5 | 33400 |  |  | 24200 | 72.46% | 2.1 | Both | 707.5 | 2.83 | HRCU-A-CB (Split System: Heat Pump with Remote Outdoor Unit-Air-Source) | N/A
213297967 | Central Heat Pump | JOHNSON CONTROLS | HMH72B341 |  |  | XAHC36DXXN1+TXV | Z8ES100C16LMPS1 | 34000 |  |  | 17.5 | 8.1 | 33400 |  |  | 24000 | 71.86% | 2.08 | Both | 707.5 | 2.83 | HRCU-A-CB (Split System: Heat Pump with Remote Outdoor Unit-Air-Source) | N/A
204298757 | Central Heat Pump | HEIL | HVH837GKA** |  |  | EA*4X36L21A*+WALLCON | *96CTN1002122A* | 31600 |  |  | 17 | 8.1 | 33200 |  |  | 24200 | 72.89% | 1.86 | Both | 657.5 | 2.63 | HRCU-A-CB (Split System: Heat Pump with Remote Outdoor Unit-Air-Source) | N/A
204299027 | Central Heat Pump | HEIL | HVH837GKA** |  |  | EA*4X42L21A*+WALLCON | *80CTL0901716A* | 31800 |  |  | 17.5 | 8.5 | 33000 |  |  | 24400 | 73.94% | 1.9 | Both | 662.5 | 2.65 | HRCU-A-CB (Split System: Heat Pump with Remote Outdoor Unit-Air-Source) | No
204299077 | Central Heat Pump | HEIL | HVH837GKA** |  |  | EA*4X42L24A*+WALLCON | *80CTL1352422A* | 31800 |  |  | 17.5 | 8.1 | 33000 |  |  | 24400 | 73.94% | 1.9 | Both | 662.5 | 2.65 | HRCU-A-CB (Split System: Heat Pump with Remote Outdoor Unit-Air-Source) | N/A
213080786 | Central Heat Pump | TEMPSTAR | DLCURAH36ABK |  |  | EA*4X36L21A* | *95MSU0802120A* | 35000 |  |  | 16 | 8.1 | 38500 |  |  | 35200 | 91.43% | 1.82 | Both | 730 | 2.92 | HRCU-A-CB (Split System: Heat Pump with Remote Outdoor Unit-Air-Source) | N/A
213078602 | Central Heat Pump | TEMPSTAR | DLCURAH36ABK |  |  | EN(A,D)4X48L24** | *80MS(N,L)0902420A* | 36000 |  |  | 16.5 | 8.1 | 38500 |  |  | 27400 | 71.17% | 1.8 | Both | 750 | 3 | HRCU-A-CB (Split System: Heat Pump with Remote Outdoor Unit-Air-Source) | N/A
213079823 | Central Heat Pump | TEMPSTAR | DLCURAH36ABK |  |  | EN(A,D,W)4X48L21** | *92MSN1002120A* | 36000 |  |  | 16.5 | 8.1 | 38500 |  |  | 34800 | 90.39% | 2 | Both | 750 | 3 | HRCU-A-CB (Split System: Heat Pump with Remote Outdoor Unit-Air-Source) | N/A
213076749 | Central Heat Pump | TEMPSTAR | DLCURAH36ABK |  |  | EA*4X37L21A* | *80VTL1102122B* | 36400 |  |  | 16 | 8.5 | 38000 |  |  | 34800 | 91.58% | 2.06 | Both | 757.5 | 3.03 | HRCU-A-CB (Split System: Heat Pump with Remote Outdoor Unit-Air-Source) | N/A
213076797 | Central Heat Pump | TEMPSTAR | DLCURAH36ABK |  |  | EA*4X48L21A* | *80VTL1102122B* | 36200 |  |  | 16 | 8.5 | 38000 |  |  | 34800 | 91.58% | 2.04 | Both | 755 | 3.02 | HRCU-A-CB (Split System: Heat Pump with Remote Outdoor Unit-Air-Source) | N/A
211229009 | Central Heat Pump | HEIL | DLCURAH36ABK |  |  | EA*4X48L21A* | *92ESN1002122A* | 37400 |  |  | 15.2 | 8.5 | 38500 |  |  | 35000 | 90.91% | 2.12 | Both | 780 | 3.12 | HRCU-A-CB (Split System: Heat Pump with Remote Outdoor Unit-Air-Source) | N/A
211228023 | Central Heat Pump | COMFORTMAKER | DLCURAH36ABK |  |  | EA*4X42L24A* | *95ESN1002122A* | 36800 |  |  | 15.5 | 8.5 | 40000 |  |  | 35200 | 88% | 1.94 | Both | 767.5 | 3.07 | HRCU-A-CB (Split System: Heat Pump with Remote Outdoor Unit-Air-Source) | N/A
211227489 | Central Heat Pump | TEMPSTAR | DLCURAH36ABK |  |  | EA*4X42L21A* | *80VTL1102122A* | 36200 |  |  | 15.5 | 8.1 | 39500 |  |  | 35200 | 89.11% | 1.92 | Both | 755 | 3.02 | HRCU-A-CB (Split System: Heat Pump with Remote Outdoor Unit-Air-Source) | N/A
211386427 | Central Heat Pump | JOHNSON CONTROLS | HMH72B341 |  |  | XAFD48FBCN1 | TL8E100C20UH11 | 34000 |  |  | 16.5 | 8.5 | 32400 |  |  | 23800 | 73.46% | 2.1 | Both | 707.5 | 2.83 | HRCU-A-CB (Split System: Heat Pump with Remote Outdoor Unit-Air-Source) | N/A
211388608 | Central Heat Pump | JOHNSON CONTROLS | HMH72B341 |  |  | XAHC30CXXN1+TXV | TM9E100C16MP12 | 32200 |  |  | 17.5 | 8.1 | 32400 |  |  | 22800 | 70.37% | 2 | Both | 670 | 2.68 | HRCU-A-CB (Split System: Heat Pump with Remote Outdoor Unit-Air-Source) | N/A
214397673 | Central Heat Pump | JOHNSON CONTROLS | HH836E2S11 |  |  | CTF36C5CDS1 | TMLE080C16MP11 | 33400 |  |  | 18 | 8.5 | 31000 |  |  | 25200 | 81.29% | 2 | Both | 695 | 2.78 | HRCU-A-CB (Split System: Heat Pump with Remote Outdoor Unit-Air-Source) | Yes
213297982 | Central Heat Pump | JOHNSON CONTROLS | HMH72B341 |  |  | XAHB36DXXN1+TXV | Z8ES100B12SMPS1 | 33400 |  |  | 17.5 | 8.1 | 32800 |  |  | 23200 | 70.73% | 2.02 | Both | 695 | 2.78 | HRCU-A-CB (Split System: Heat Pump with Remote Outdoor Unit-Air-Source) | N/A
213297957 | Central Heat Pump | JOHNSON CONTROLS | HMH72B341 |  |  | XAFD48FBCN1 | Z8ES120C16LMPS1 | 34000 |  |  | 16.5 | 8.5 | 32800 |  |  | 23400 | 71.34% | 2.1 | Both | 707.5 | 2.83 | HRCU-A-CB (Split System: Heat Pump with Remote Outdoor Unit-Air-Source) | N/A
213298107 | Central Heat Pump | JOHNSON CONTROLS | HMH72B341 |  |  | XAFB36DBCN1+JMET12BS2N1 |  | 34000 |  |  | 18.5 | 8.5 | 33800 |  |  | 23800 | 70.41% | 2.12 | Both | 707.5 | 2.83 | HRCU-A-CB (Split System: Heat Pump with Remote Outdoor Unit-Air-Source) | N/A
214584630 | Central Heat Pump | JOHNSON CONTROLS | HH836E2S11 |  |  | CTF48C5CFS1 | Z8ES120C16SMPS1 | 33400 |  |  | 19 | 8.5 | 31200 |  |  | 25200 | 80.77% | 2 | Both | 695 | 2.78 | HRCU-A-CB (Split System: Heat Pump with Remote Outdoor Unit-Air-Source) | Both
213297902 | Central Heat Pump | JOHNSON CONTROLS | HMH72B341 |  |  | XAFB36DBCN1 | Z9ES060A10SMPS1 | 33400 |  |  | 18.5 | 8.1 | 32800 |  |  | 23200 | 70.73% | 2.02 | Both | 695 | 2.78 | HRCU-A-CB (Split System: Heat Pump with Remote Outdoor Unit-Air-Source) | N/A
211226503 | Central Heat Pump | TEMPSTAR | DLCURAH36ABK |  |  | EA*4X37L17A* | *80ES(N,L)0701412A* | 35800 |  |  | 15.5 | 8.1 | 38500 |  |  | 35000 | 90.91% | 2 | Both | 745 | 2.98 | HRCU-A-CB (Split System: Heat Pump with Remote Outdoor Unit-Air-Source) | N/A
211228507 | Central Heat Pump | TEMPSTAR | DLCURAH36ABK |  |  | EA*4X43L21A* | *95ESN0802120A* | 37200 |  |  | 15.5 | 8.5 | 38500 |  |  | 35000 | 90.91% | 2.12 | Both | 775 | 3.1 | HRCU-A-CB (Split System: Heat Pump with Remote Outdoor Unit-Air-Source) | N/A
211229559 | Central Heat Pump | TEMPSTAR | DLCURAH36ABK |  |  | EA*4X48L24A* | *96VSN1202422A* | 35800 |  |  | 16 | 8.5 | 38500 |  |  | 34600 | 89.87% | 2.04 | Both | 745 | 2.98 | HRCU-A-CB (Split System: Heat Pump with Remote Outdoor Unit-Air-Source) | N/A
213076671 | Central Heat Pump | TEMPSTAR | DLCURAH36ABK |  |  | EA*4X42L24A* | *80VTL0902120B* | 35200 |  |  | 16 | 8.1 | 38500 |  |  | 35000 | 90.91% | 2.08 | Both | 732.5 | 2.93 | HRCU-A-CB (Split System: Heat Pump with Remote Outdoor Unit-Air-Source) | N/A
213079395 | Central Heat Pump | TEMPSTAR | DLCURAH36ABK |  |  | EA*4X36L21A* | *92MSN0601714A* | 35000 |  |  | 16 | 8.1 | 38500 |  |  | 35200 | 91.43% | 1.82 | Both | 730 | 2.92 | HRCU-A-CB (Split System: Heat Pump with Remote Outdoor Unit-Air-Source) | N/A
213079845 | Central Heat Pump | TEMPSTAR | DLCURAH36ABK |  |  | EA*4X36L21A* | *92MSN1002122A* | 35200 |  |  | 16 | 8.1 | 38500 |  |  | 34800 | 90.39% | 2.04 | Both | 732.5 | 2.93 | HRCU-A-CB (Split System: Heat Pump with Remote Outdoor Unit-Air-Source) | N/A
213079927 | Central Heat Pump | TEMPSTAR | DLCURAH36ABK |  |  | EA*4X42L24A* | *92MSN1202420A* | 35800 |  |  | 16 | 8.1 | 38500 |  |  | 35200 | 91.43% | 1.9 | Both | 745 | 2.98 | HRCU-A-CB (Split System: Heat Pump with Remote Outdoor Unit-Air-Source) | N/A
213078673 | Central Heat Pump | TEMPSTAR | DLCURAH36ABK |  |  | EA*4X48L21A* | *80MS(N,L)1102120A* | 36200 |  |  | 16.5 | 8.5 | 38000 |  |  | 34800 | 91.58% | 2.04 | Both | 755 | 3.02 | HRCU-A-CB (Split System: Heat Pump with Remote Outdoor Unit-Air-Source) | N/A
210692761 | Central Heat Pump | GOODMAN | GSZV903610A* |  |  | CHPF3743C6B*+TXV | G*VS960805CUA* | 33400 |  |  | 18 | 8.2 | 34000 |  |  | 24400 | 71.76% | 1.8 | Both | 695 | 2.78 | HRCU-A-CB (Split System: Heat Pump with Remote Outdoor Unit-Air-Source) | N/A
210692775 | Central Heat Pump | GOODMAN | GSZV903610A* |  |  | CSCF3642N6D*+TXV | G*VC960403BNB* | 33800 |  |  | 18.5 | 8.2 | 34000 |  |  | 24400 | 71.76% | 1.8 | Both | 705 | 2.82 | HRCU-A-CB (Split System: Heat Pump with Remote Outdoor Unit-Air-Source) | N/A
210692787 | Central Heat Pump | GOODMAN | GSZV903610A* |  |  | CSCF3642N6D*+TXV | G*VM971205DNB* | 33800 |  |  | 18.5 | 8.2 | 34000 |  |  | 24400 | 71.76% | 1.8 | Both | 705 | 2.82 | HRCU-A-CB (Split System: Heat Pump with Remote Outdoor Unit-Air-Source) | N/A
210692732 | Central Heat Pump | GOODMAN | GSZV903610A* |  |  | CHPF3642C6C*+TXV | G*VC800604B*A* | 33400 |  |  | 18 | 8.2 | 34000 |  |  | 24400 | 71.76% | 1.8 | Both | 695 | 2.78 | HRCU-A-CB (Split System: Heat Pump with Remote Outdoor Unit-Air-Source) | N/A
214066799 | Central Heat Pump | RUSSELL | RD17AZ36AJ3N |  |  | TCFZ3621MTANM | S951V0855A21M4S | 34200 |  |  | 18 | 8.1 | 34200 |  |  | 29600 | 86.55% | 1.9 | Both | 712.5 | 2.85 | HRCU-A-CB (Split System: Heat Pump with Remote Outdoor Unit-Air-Source) | Yes
214608292 | Central Heat Pump | AMERICAN STANDARD | E4HL5036A1000A |  |  | 4TXCB006DS3 | A952V080BU4SAD | 30000 |  |  | 15.2 | 8.1 | 27000 |  |  | 19000 | 70.37% | 1.75 | Both | 625 | 2.5 | HRCU-A-CB (Split System: Heat Pump with Remote Outdoor Unit-Air-Source) | N/A
213297972 | Central Heat Pump | JOHNSON CONTROLS | HMH72B341 |  |  | XAHC36DBCN1 | Z8ES100C16SMPS1 | 34000 |  |  | 17.5 | 8.1 | 33400 |  |  | 24000 | 71.86% | 2.08 | Both | 707.5 | 2.83 | HRCU-A-CB (Split System: Heat Pump with Remote Outdoor Unit-Air-Source) | N/A
211388554 | Central Heat Pump | JOHNSON CONTROLS | HMH72B341 |  |  | XAHC36DXXN1+TXV | TM9E100C20MP12 | 34000 |  |  | 15.5 | 8.1 | 33200 |  |  | 23600 | 71.08% | 2.06 | Both | 707.5 | 2.83 | HRCU-A-CB (Split System: Heat Pump with Remote Outdoor Unit-Air-Source) | N/A
211390034 | Central Heat Pump | COLEMAN | HMH72B341 |  |  | XAHC36DBCN1 | TPLC080C16MP13 | 34000 |  |  | 17 | 8.1 | 34000 |  |  | 24600 | 72.35% | 2.08 | Both | 707.5 | 2.83 | HRCU-A-CB (Split System: Heat Pump with Remote Outdoor Unit-Air-Source) | N/A
211388962 | Central Heat Pump | JOHNSON CONTROLS | HMH72B341 |  |  | XAHC36DBCN1 | TM9E060B12MP12 | 33400 |  |  | 17 | 8.1 | 33400 |  |  | 23800 | 71.26% | 2 | Both | 695 | 2.78 | HRCU-A-CB (Split System: Heat Pump with Remote Outdoor Unit-Air-Source) | N/A
211394689 | Central Heat Pump | COLEMAN | HMH72B341 |  |  | XAHD48FXXN1+TXV | TM9V100C16MP12 | 33000 |  |  | 16 | 8.5 | 31800 |  |  | 23200 | 72.96% | 2.04 | Both | 687.5 | 2.75 | HRCU-A-CB (Split System: Heat Pump with Remote Outdoor Unit-Air-Source) | N/A
214397801 | Central Heat Pump | JOHNSON CONTROLS | HH836E2S11 |  |  | CTM48C5CFS1 | TM9Y100C20MP11 | 33600 |  |  | 17 | 8.5 | 32400 |  |  | 26000 | 80.25% | 2 | Both | 700 | 2.8 | HRCU-A-CB (Split System: Heat Pump with Remote Outdoor Unit-Air-Source) | N/A
213077814 | Central Heat Pump | TEMPSTAR | DLCURAH36ABK |  |  | EN(A,D)4X48L24** | *96VTN1202422B* | 35800 |  |  | 16.5 | 8.1 | 38500 |  |  | 28600 | 74.29% | 1.96 | Both | 745 | 2.98 | HRCU-A-CB (Split System: Heat Pump with Remote Outdoor Unit-Air-Source) | N/A
211229600 | Central Heat Pump | TEMPSTAR | DLCURAH36ABK |  |  | EA*4X48L24A* | *96VTN0802120A* | 35600 |  |  | 16 | 8.1 | 37800 |  |  | 34600 | 91.53% | 2.02 | Both | 742.5 | 2.97 | HRCU-A-CB (Split System: Heat Pump with Remote Outdoor Unit-Air-Source) | N/A
211226515 | Central Heat Pump | TEMPSTAR | DLCURAH36ABK |  |  | EA*4X37L17A* | *80ES(N,L)0701712A* | 36000 |  |  | 15.2 | 8.1 | 38500 |  |  | 35000 | 90.91% | 2 | Both | 750 | 3 | HRCU-A-CB (Split System: Heat Pump with Remote Outdoor Unit-Air-Source) | N/A
213078625 | Central Heat Pump | TEMPSTAR | DLCURAH36ABK |  |  | EA*4X37L21A* | *80MS(N,L)1102120A* | 36600 |  |  | 16.5 | 8.5 | 38000 |  |  | 34800 | 91.58% | 2.06 | Both | 762.5 | 3.05 | HRCU-A-CB (Split System: Heat Pump with Remote Outdoor Unit-Air-Source) | N/A
213265612 | Central Heat Pump | Cooper&Hunter | CH-NHPR60LCU-230VO |  |  | CH-60AHU-W |  | 55000 |  |  | 15.5 | 9.2 | 60000 |  |  | 53500 | 89.17% | 1.96 | Both | 1145 | 4.58 | HRCU-A-CB (Split System: Heat Pump with Remote Outdoor Unit-Air-Source) | Yes
211229629 | Central Heat Pump | TEMPSTAR | DLCURAH36ABK |  |  | EA*4X48L24A* | *96VTN1202422A* | 36000 |  |  | 16 | 8.5 | 38500 |  |  | 34600 | 89.87% | 2.06 | Both | 750 | 3 | HRCU-A-CB (Split System: Heat Pump with Remote Outdoor Unit-Air-Source) | N/A
213079881 | Central Heat Pump | TEMPSTAR | DLCURAH36ABK |  |  | EA*4X43L21A* | *92MSN1002122A* | 36200 |  |  | 16.5 | 8.5 | 38000 |  |  | 34600 | 91.05% | 2.02 | Both | 755 | 3.02 | HRCU-A-CB (Split System: Heat Pump with Remote Outdoor Unit-Air-Source) | N/A
211230865 | Central Heat Pump | COMFORTMAKER | DLCURAH36ABK |  |  | FM(C,U)4Z36**AL* |  | 36000 |  |  | 16.5 | 8.1 | 40000 |  |  | 35400 | 88.5% | 1.82 | Both | 750 | 3 | HRCU-A-CB (Split System: Heat Pump with Remote Outdoor Unit-Air-Source) | N/A
214866736 | Central Heat Pump | ECOER | EODA18H-4860BAA |  |  | GNC4248CPT | FG7TE-100D-V35C* | 45000 |  |  | 17.5 | 8.5 | 46000 |  |  | 32400 | 70.43% | 1.95 | Both | 937.5 | 3.75 | HRCU-A-CB (Split System: Heat Pump with Remote Outdoor Unit-Air-Source) | N/A
213773047 | Central Heat Pump | HEIL | HVH825GKA3* |  |  | EA*4X36L21A*+WALLCON | *80CTL0701716B* | 23600 |  |  | 16.5 | 8.1 | 21400 |  |  | 16700 | 78.04% | 1.94 | Both | 492.5 | 1.97 | HRCU-A-CB (Split System: Heat Pump with Remote Outdoor Unit-Air-Source) | N/A
212972003 | Central Heat Pump | CARRIER | 38MURAQ24AB3* |  |  | CNPV*2417AL* | 58TP*B090V17**16 | 23400 |  |  | 16.5 | 8.5 | 27000 |  |  | 25000 | 92.59% | 2.06 | Both | 487.5 | 1.95 | HRCU-A-CB (Split System: Heat Pump with Remote Outdoor Unit-Air-Source) | N/A
213772887 | Central Heat Pump | HEIL | HVH825GKA3* |  |  | EA*4X30L17A*+WALLCON | *97CMN0601714B* | 23200 |  |  | 16 | 8.1 | 21600 |  |  | 16800 | 77.78% | 1.9 | Both | 482.5 | 1.93 | HRCU-A-CB (Split System: Heat Pump with Remote Outdoor Unit-Air-Source) | N/A
213772937 | Central Heat Pump | HEIL | HVH825GKA3* |  |  | EA*4X36L17A*+WALLCON | *80CTL0451712B* | 23400 |  |  | 16 | 8.1 | 21600 |  |  | 16800 | 77.78% | 1.92 | Both | 487.5 | 1.95 | HRCU-A-CB (Split System: Heat Pump with Remote Outdoor Unit-Air-Source) | N/A
211242486 | Central Heat Pump | TEMPSTAR | DLCURAH24ABK |  |  | EA*4X36L21A* | *96VTN0801716A* | 24400 |  |  | 16.5 | 8.5 | 26200 |  |  | 22400 | 85.5% | 1.86 | Both | 507.5 | 2.03 | HRCU-A-CB (Split System: Heat Pump with Remote Outdoor Unit-Air-Source) | N/A
211241419 | Central Heat Pump | TEMPSTAR | DLCURAH24ABK |  |  | EA*4X30L17A* | *96VSN0401712A* | 23200 |  |  | 16 | 8.5 | 25800 |  |  | 24200 | 93.8% | 2 | Both | 482.5 | 1.93 | HRCU-A-CB (Split System: Heat Pump with Remote Outdoor Unit-Air-Source) | N/A
211242421 | Central Heat Pump | TEMPSTAR | DLCURAH24ABK |  |  | EA*4X36L21A* | *80VSL0902120A* | 24200 |  |  | 17 | 8.5 | 26000 |  |  | 22800 | 87.69% | 1.88 | Both | 505 | 2.02 | HRCU-A-CB (Split System: Heat Pump with Remote Outdoor Unit-Air-Source) | N/A
211242455 | Central Heat Pump | TEMPSTAR | DLCURAH24ABK |  |  | EA*4X36L21A* | *80VTL0902120A* | 24200 |  |  | 17 | 8.5 | 26000 |  |  | 22800 | 87.69% | 1.88 | Both | 505 | 2.02 | HRCU-A-CB (Split System: Heat Pump with Remote Outdoor Unit-Air-Source) | N/A
211241383 | Central Heat Pump | TEMPSTAR | DLCURAH24ABK |  |  | EA*4X30L17A* | *80VSL0451412A* | 23400 |  |  | 16.5 | 8.5 | 25800 |  |  | 24400 | 94.57% | 2.02 | Both | 487.5 | 1.95 | HRCU-A-CB (Split System: Heat Pump with Remote Outdoor Unit-Air-Source) | N/A
211245889 | Central Heat Pump | KEEPRITE | DLCURAH24ABK |  |  | FMA4X24**AL* |  | 23600 |  |  | 17 | 9 | 27200 |  |  | 25600 | 94.12% | 2.14 | Both | 492.5 | 1.97 | HRCU-A-CB (Split System: Heat Pump with Remote Outdoor Unit-Air-Source) | N/A
211393818 | Central Heat Pump | JOHNSON CONTROLS | HMH72B341 |  |  | XAHD48FBCN1 | TM9Y120D20MP11 | 33200 |  |  | 16.5 | 8.5 | 32000 |  |  | 23400 | 73.12% | 2.04 | Both | 692.5 | 2.77 | HRCU-A-CB (Split System: Heat Pump with Remote Outdoor Unit-Air-Source) | N/A
214397651 | Central Heat Pump | JOHNSON CONTROLS | HH836E2S11 |  |  | CTF48C5CFS1 | TM9V100C16MP12 | 32200 |  |  | 18 | 8.5 | 30400 |  |  | 25200 | 82.89% | 2 | Both | 670 | 2.68 | HRCU-A-CB (Split System: Heat Pump with Remote Outdoor Unit-Air-Source) | N/A
213372125 | Central Heat Pump | COMFORTMAKER | DLCURAH24ABK |  |  | DLFULAH24XAX + CI |  | 24000 |  |  | 16.1 | 9.8 | 25000 |  |  | 20000 | 80% | 2 | Both | 500 | 2 | HRCU-A-C (Split System: Heat Pump with Remote Outdoor Unit with No Indoor Fan --Air Source) | Yes
214584680 | Central Heat Pump | JOHNSON CONTROLS | HH836E2S11 |  |  | CTF36C5CDS1 | Z8ES080C16SMPS1 | 33600 |  |  | 18 | 8.5 | 30800 |  |  | 25000 | 81.17% | 2 | Both | 700 | 2.8 | HRCU-A-CB (Split System: Heat Pump with Remote Outdoor Unit-Air-Source) | Both
213076773 | Central Heat Pump | TEMPSTAR | DLCURAH36ABK |  |  | EA*4X42L24A* | *80VTL1102122B* | 35800 |  |  | 16 | 8.1 | 38500 |  |  | 35200 | 91.43% | 1.9 | Both | 745 | 2.98 | HRCU-A-CB (Split System: Heat Pump with Remote Outdoor Unit-Air-Source) | N/A
211228013 | Central Heat Pump | COMFORTMAKER | DLCURAH36ABK |  |  | EA*4X42L24A* | *95ESN1002120A* | 36000 |  |  | 15.5 | 8.1 | 39500 |  |  | 35200 | 89.11% | 1.92 | Both | 750 | 3 | HRCU-A-CB (Split System: Heat Pump with Remote Outdoor Unit-Air-Source) | N/A
211229468 | Central Heat Pump | TEMPSTAR | DLCURAH36ABK |  |  | EA*4X48L24A* | *92ESN1002122A* | 37400 |  |  | 15.5 | 8.5 | 38500 |  |  | 35000 | 90.91% | 2.12 | Both | 780 | 3.12 | HRCU-A-CB (Split System: Heat Pump with Remote Outdoor Unit-Air-Source) | N/A
211226377 | Central Heat Pump | TEMPSTAR | DLCURAH36ABK |  |  | EA*4X36L21A* | *95ESN1002120A* | 35600 |  |  | 15.5 | 8.1 | 39500 |  |  | 35200 | 89.11% | 1.84 | Both | 742.5 | 2.97 | HRCU-A-CB (Split System: Heat Pump with Remote Outdoor Unit-Air-Source) | N/A
211229619 | Central Heat Pump | TEMPSTAR | DLCURAH36ABK |  |  | EA*4X48L24A* | *96VTN1002122A* | 36000 |  |  | 16.5 | 8.5 | 37800 |  |  | 34600 | 91.53% | 2.06 | Both | 750 | 3 | HRCU-A-CB (Split System: Heat Pump with Remote Outdoor Unit-Air-Source) | N/A
213076715 | Central Heat Pump | TEMPSTAR | DLCURAH36ABK |  |  | EN(A,D,W)4X48L21** | *80VTL0902120B* | 36000 |  |  | 16.5 | 8.1 | 38500 |  |  | 35000 | 90.91% | 2 | Both | 750 | 3 | HRCU-A-CB (Split System: Heat Pump with Remote Outdoor Unit-Air-Source) | N/A
213079938 | Central Heat Pump | TEMPSTAR | DLCURAH36ABK |  |  | EA*4X48L24A* | *92MSN1202420A* | 36200 |  |  | 16 | 8.5 | 38000 |  |  | 34800 | 91.58% | 2.04 | Both | 755 | 3.02 | HRCU-A-CB (Split System: Heat Pump with Remote Outdoor Unit-Air-Source) | N/A
207861757 | Central Heat Pump | ECOER | EODA18H-2436B |  |  | EAHATN-36B |  | 34200 |  |  | 18 | 9 | 36000 |  |  | 25200 | 70% | 2 | Both | 712.5 | 2.85 | HRCU-A-CB (Split System: Heat Pump with Remote Outdoor Unit-Air-Source) | N/A
212972478 | Central Heat Pump | KEEPRITE | DLCURAH30ABK |  |  | EA*4X42L24A* | *80VTL1102122B* | 29800 |  |  | 15.2 | 8.1 | 34200 |  |  | 27600 | 80.7% | 1.8 | Both | 620 | 2.48 | HRCU-A-CB (Split System: Heat Pump with Remote Outdoor Unit-Air-Source) | N/A
212985282 | Central Heat Pump | HEIL | DLCURAH30ABK |  |  | EA*4X42L21A* | *92MSN1002120A* | 30200 |  |  | 15.2 | 8.1 | 34200 |  |  | 27400 | 80.12% | 1.8 | Both | 630 | 2.52 | HRCU-A-CB (Split System: Heat Pump with Remote Outdoor Unit-Air-Source) | N/A
215318851 | Central Heat Pump | Weathermaker | 37MARAQ18AA3 |  |  | 45MBAAQ18XB3 |  | 18000 |  |  | 18.5 | 9.8 | 18000 |  |  | 13000 | 72.22% | 2.3 | Both | 375 | 1.5 | HRCU-A-CB (Split System: Heat Pump with Remote Outdoor Unit-Air-Source) | Yes
214608320 | Central Heat Pump | AMERICAN STANDARD | E4HL5036A1000A |  |  | 4TXCB004DS3 | A801X060BM4SCA | 30000 |  |  | 15.2 | 8.1 | 25000 |  |  | 18000 | 72% | 1.75 | Both | 625 | 2.5 | HRCU-A-CB (Split System: Heat Pump with Remote Outdoor Unit-Air-Source) | N/A
215319075 | Central Heat Pump | MIDEA | D5CSRAH18AAK |  |  | D5FSAAH18XBK |  | 18000 |  |  | 18.5 | 9.8 | 18000 |  |  | 13000 | 72.22% | 2.3 | Both | 375 | 1.5 | HRCU-A-CB (Split System: Heat Pump with Remote Outdoor Unit-Air-Source) | Yes
206414279 | Central Heat Pump | KINGHOME | KU60UHO |  |  | KU48UH2I |  | 48000 |  |  | 17 | 9 | 48000 |  |  | 39000 | 81.25% | 1.8 | Both | 1000 | 4 | HRCU-A-CB (Split System: Heat Pump with Remote Outdoor Unit-Air-Source) | Yes
213078721 | Central Heat Pump | TEMPSTAR | DLCURAH36ABK |  |  | EN(A,D,W)4X48L21** | *80MS(N,L)1102120A* | 36400 |  |  | 16.5 | 8.1 | 38500 |  |  | 35000 | 90.91% | 2.02 | Both | 757.5 | 3.03 | HRCU-A-CB (Split System: Heat Pump with Remote Outdoor Unit-Air-Source) | N/A
213353847 | Central Heat Pump | AIRQUEST | DLCURAH36ABK |  |  | F5MA4*36L*B* |  | 35800 |  |  | 16 | 9 | 38500 |  |  | 35000 | 90.91% | 1.94 | Both | 745 | 2.98 | HRCU-A-CB (Split System: Heat Pump with Remote Outdoor Unit-Air-Source) | N/A
211228977 | Central Heat Pump | HEIL | DLCURAH36ABK |  |  | EA*4X48L21A* | *92ESN0801716A* | 36000 |  |  | 16 | 8.5 | 38500 |  |  | 34600 | 89.87% | 2.06 | Both | 750 | 3 | HRCU-A-CB (Split System: Heat Pump with Remote Outdoor Unit-Air-Source) | N/A
211229510 | Central Heat Pump | TEMPSTAR | DLCURAH36ABK |  |  | EA*4X48L24A* | *95ESN1002122A* | 37400 |  |  | 15.5 | 8.5 | 38500 |  |  | 35000 | 90.91% | 2.14 | Both | 780 | 3.12 | HRCU-A-CB (Split System: Heat Pump with Remote Outdoor Unit-Air-Source) | N/A
211226335 | Central Heat Pump | TEMPSTAR | DLCURAH36ABK |  |  | EA*4X36L21A* | *92ESN0601714A* | 35200 |  |  | 16 | 8.1 | 38500 |  |  | 35200 | 91.43% | 1.82 | Both | 732.5 | 2.93 | HRCU-A-CB (Split System: Heat Pump with Remote Outdoor Unit-Air-Source) | N/A
211226418 | Central Heat Pump | TEMPSTAR | DLCURAH36ABK |  |  | EA*4X36L21A* | *96VTN1002120A* | 35600 |  |  | 15.5 | 8.1 | 39500 |  |  | 35200 | 89.11% | 1.84 | Both | 742.5 | 2.97 | HRCU-A-CB (Split System: Heat Pump with Remote Outdoor Unit-Air-Source) | N/A
211227539 | Central Heat Pump | TEMPSTAR | DLCURAH36ABK |  |  | EA*4X42L21A* | *92ESN0802120A* | 35200 |  |  | 16.5 | 8.1 | 38500 |  |  | 35000 | 90.91% | 1.88 | Both | 732.5 | 2.93 | HRCU-A-CB (Split System: Heat Pump with Remote Outdoor Unit-Air-Source) | N/A
212982432 | Central Heat Pump | CARRIER | 38MURAQ18AB3* |  |  | CNPV*3017AL* | 58SU*B060M17**16 | 17800 |  |  | 16.5 | 8.1 | 18300 |  |  | 18500 | 101.1% | 2.22 | Both | 370 | 1.48 | HRCU-A-CB (Split System: Heat Pump with Remote Outdoor Unit-Air-Source) | N/A
214075383 | Central Heat Pump | RUSSELL | RD17AZ60AJ3N |  |  | TCFZ6024STANM | S98MV0855A21UPS | 55000 |  |  | 18 | 8.1 | 54000 |  |  | 49500 | 91.67% | 1.75 | Both | 1145 | 4.58 | HRCU-A-CB (Split System: Heat Pump with Remote Outdoor Unit-Air-Source) | Yes
212975419 | Central Heat Pump | CARRIER | 38MURAQ18AB3* |  |  | CAP**3014AL* | 59TP6C060V14**12 | 17400 |  |  | 16.5 | 8.5 | 18000 |  |  | 18900 | 105% | 2.28 | Both | 362.5 | 1.45 | HRCU-A-CB (Split System: Heat Pump with Remote Outdoor Unit-Air-Source) | N/A
215318883 | Central Heat Pump | MIDEA | 37MBHAQ58AA3 |  |  | 45MBAAQ60XA3 |  | 54000 |  |  | 15.4 | 9.2 | 59000 |  |  | 53000 | 89.83% | 2 | Both | 1125 | 4.5 | HRCU-A-CB (Split System: Heat Pump with Remote Outdoor Unit-Air-Source) | Yes
210692749 | Central Heat Pump | GOODMAN | GSZV903610A* |  |  | CHPF3743C6B*+MBVC1601**-1A*+TXV |  | 33400 |  |  | 18 | 8.2 | 34000 |  |  | 24400 | 71.76% | 1.8 | Both | 695 | 2.78 | HRCU-A-CB (Split System: Heat Pump with Remote Outdoor Unit-Air-Source) | N/A
210692764 | Central Heat Pump | GOODMAN | GSZV903610A* |  |  | CHPF3743C6B*+TXV | G*VM970803BNB* | 33400 |  |  | 18 | 8.2 | 34000 |  |  | 24400 | 71.76% | 1.8 | Both | 695 | 2.78 | HRCU-A-CB (Split System: Heat Pump with Remote Outdoor Unit-Air-Source) | N/A
210692781 | Central Heat Pump | GOODMAN | GSZV903610A* |  |  | CSCF3642N6D*+TXV | G*VC961005CNB* | 33800 |  |  | 18.5 | 8.2 | 34000 |  |  | 24400 | 71.76% | 1.8 | Both | 705 | 2.82 | HRCU-A-CB (Split System: Heat Pump with Remote Outdoor Unit-Air-Source) | N/A
210692755 | Central Heat Pump | GOODMAN | GSZV903610A* |  |  | CHPF3743C6B*+TXV | G*VC801005C*A* | 33400 |  |  | 18 | 8.2 | 34000 |  |  | 24400 | 71.76% | 1.8 | Both | 695 | 2.78 | HRCU-A-CB (Split System: Heat Pump with Remote Outdoor Unit-Air-Source) | N/A
210692771 | Central Heat Pump | GOODMAN | GSZV903610A* |  |  | CSCF3642N6D*+TXV | G*VC800804C*A* | 33800 |  |  | 18.5 | 8.2 | 34000 |  |  | 24400 | 71.76% | 1.8 | Both | 705 | 2.82 | HRCU-A-CB (Split System: Heat Pump with Remote Outdoor Unit-Air-Source) | N/A
214242822 | Central Heat Pump | KEEPRITE | CVH825GKA2* |  |  | EN(A,D)4X36L21**+WALLCON | *97CMN1002122B* | 23600 |  |  | 16.5 | 8.1 | 21400 |  |  | 16700 | 78.04% | 1.92 | Both | 492.5 | 1.97 | HRCU-A-CB (Split System: Heat Pump with Remote Outdoor Unit-Air-Source) | N/A
213773107 | Central Heat Pump | HEIL | HVH825GKA3* |  |  | EA*4X36L21A*+WALLCON | *97CMN0801714B* | 23600 |  |  | 16.5 | 8.1 | 21600 |  |  | 16700 | 77.31% | 1.94 | Both | 492.5 | 1.97 | HRCU-A-CB (Split System: Heat Pump with Remote Outdoor Unit-Air-Source) | N/A
214608255 | Central Heat Pump | AMERICAN STANDARD | E4HL5060A1000A |  |  | E4AH5E48A1K30A |  | 48000 |  |  | 15.2 | 8.1 | 48000 |  |  | 34000 | 70.83% | 1.75 | Both | 1000 | 4 | HRCU-A-CB (Split System: Heat Pump with Remote Outdoor Unit-Air-Source) | N/A
213772997 | Central Heat Pump | HEIL | HVH825GKA3* |  |  | EA*4X36L17A*+WALLCON | *97CMN0801714B* | 23400 |  |  | 16.5 | 8.1 | 21600 |  |  | 16700 | 77.31% | 1.94 | Both | 487.5 | 1.95 | HRCU-A-CB (Split System: Heat Pump with Remote Outdoor Unit-Air-Source) | N/A
211240162 | Central Heat Pump | CARRIER | 38MURAQ24AB3* |  |  | CNPV*3621AL* | 59SP6A100V21**20 | 23800 |  |  | 17 | 8.1 | 26000 |  |  | 23400 | 90% | 1.94 | Both | 495 | 1.98 | HRCU-A-CB (Split System: Heat Pump with Remote Outdoor Unit-Air-Source) | N/A
213773262 | Central Heat Pump | KEEPRITE | CVH825GKA3* |  |  | EA*4X37L21A*+WALLCON | *80CTL0451712B* | 24200 |  |  | 16.5 | 8.1 | 21200 |  |  | 16700 | 78.77% | 2.02 | Both | 505 | 2.02 | HRCU-A-CB (Split System: Heat Pump with Remote Outdoor Unit-Air-Source) | N/A
213773562 | Central Heat Pump | KEEPRITE | CVH825GKA3* |  |  | EA*4X42L24A*+WALLCON | *96CTN1202422B* | 23800 |  |  | 17 | 8.1 | 21400 |  |  | 16600 | 77.57% | 1.96 | Both | 495 | 1.98 | HRCU-A-CB (Split System: Heat Pump with Remote Outdoor Unit-Air-Source) | N/A
213773652 | Central Heat Pump | KEEPRITE | CVH825GKA3* |  |  | EA*4X43L21A*+WALLCON | *97CMN1002122B* | 24400 |  |  | 16.5 | 8.5 | 21200 |  |  | 16600 | 78.3% | 2.04 | Both | 507.5 | 2.03 | HRCU-A-CB (Split System: Heat Pump with Remote Outdoor Unit-Air-Source) | N/A
213773502 | Central Heat Pump | KEEPRITE | CVH825GKA3* |  |  | EA*4X42L24A*+WALLCON | *80CTL0902120B* | 23800 |  |  | 16.5 | 8.1 | 21400 |  |  | 16600 | 77.57% | 1.96 | Both | 495 | 1.98 | HRCU-A-CB (Split System: Heat Pump with Remote Outdoor Unit-Air-Source) | N/A
215318865 | Central Heat Pump | MIDEA | 37MUHAQ60AA3 |  |  | 45MUAAQ60XX3 |  | 54000 |  |  | 16 | 9 | 56000 |  |  | 52000 | 92.86% | 1.8 | Both | 1125 | 4.5 | HRCU-A-CB (Split System: Heat Pump with Remote Outdoor Unit-Air-Source) | Yes
211126502 | Central Heat Pump | THERMAL ZONE | TZPLV242AA |  |  | TZHVLE2417JA |  | 24000 |  |  | 17 | 9.2 | 26000 |  |  | 19400 | 74.62% | 2.1 | Both | 500 | 2 | HRCU-A-CB (Split System: Heat Pump with Remote Outdoor Unit-Air-Source) | N/A
213160459 | Central Heat Pump | ATK | ACI-SDAUO24SHP |  |  | ACI-SDAUI24VHE |  | 24000 |  |  | 15.7 | 9.8 | 25600 |  |  | 18500 | 72.27% | 2.2 | Both | 500 | 2 | HRCU-A-C (Split System: Heat Pump with Remote Outdoor Unit with No Indoor Fan --Air Source) | N/A
214608215 | Central Heat Pump | ECOER | EODA18H-4860BAA |  |  | EAHATN-48 |  | 45000 |  |  | 17 | 8.8 | 47000 |  |  | 33200 | 70.64% | 2.1 | Both | 937.5 | 3.75 | HRCU-A-CB (Split System: Heat Pump with Remote Outdoor Unit-Air-Source) | No
214608233 | Central Heat Pump | ECOER | EODA18H-4860BAA |  |  | GNC4860DPT | MGH96M100D5A | 52000 |  |  | 16.5 | 8.5 | 54000 |  |  | 37800 | 70% | 1.9 | Both | 1082.5 | 4.33 | HRCU-A-CB (Split System: Heat Pump with Remote Outdoor Unit-Air-Source) | N/A
207861759 | Central Heat Pump | ECOER | EODA18H-4860B |  |  | EAHATN-48B |  | 45000 |  |  | 18 | 9 | 47000 |  |  | 34400 | 73.19% | 2.1 | Both | 937.5 | 3.75 | HRCU-A-CB (Split System: Heat Pump with Remote Outdoor Unit-Air-Source) | No
211228387 | Central Heat Pump | BRYANT HEATING AND COOLING SYSTEMS | 38MURAQ36AB3* |  |  | CAP**4321AL* | 82*TA60090V21*** | 36200 |  |  | 16 | 8.5 | 38500 |  |  | 34800 | 90.39% | 2.06 | Both | 755 | 3.02 | HRCU-A-CB (Split System: Heat Pump with Remote Outdoor Unit-Air-Source) | N/A
211229398 | Central Heat Pump | BRYANT HEATING AND COOLING SYSTEMS | 38MURAQ36AB3* |  |  | CAP**4824AL* | 82*TA60090V21*** | 35600 |  |  | 16.5 | 8.1 | 37800 |  |  | 34600 | 91.53% | 2.04 | Both | 742.5 | 2.97 | HRCU-A-CB (Split System: Heat Pump with Remote Outdoor Unit-Air-Source) | N/A
212988777 | Central Heat Pump | KEEPRITE | DLCURAH18ABK |  |  | EA*4X19L17A* | *95MSU0401712A* | 17700 |  |  | 16.5 | 8.1 | 17700 |  |  | 17900 | 101.1% | 2.16 | Both | 370 | 1.48 | HRCU-A-CB (Split System: Heat Pump with Remote Outdoor Unit-Air-Source) | N/A
211240319 | Central Heat Pump | BRYANT HEATING AND COOLING SYSTEMS | 38MURAQ24AB3* |  |  | CAP**2414AL* | 8(0,1)*SA36045E14*** | 24200 |  |  | 16 | 8.5 | 27200 |  |  | 23400 | 86.03% | 1.9 | Both | 505 | 2.02 | HRCU-A-CB (Split System: Heat Pump with Remote Outdoor Unit-Air-Source) | N/A
204298657 | Central Heat Pump | HEIL | HVH837GKA** |  |  | EA*4X36L21A*+WALLCON | *80CTL0701716A* | 31400 |  |  | 17 | 8.1 | 33400 |  |  | 24400 | 73.05% | 1.84 | Both | 655 | 2.62 | HRCU-A-CB (Split System: Heat Pump with Remote Outdoor Unit-Air-Source) | N/A
204299227 | Central Heat Pump | HEIL | HVH837GKA** |  |  | EA*4X48L21A*+WALLCON | *80CTL0902120A* | 32200 |  |  | 17.5 | 8.5 | 32600 |  |  | 25000 | 76.69% | 1.98 | Both | 670 | 2.68 | HRCU-A-CB (Split System: Heat Pump with Remote Outdoor Unit-Air-Source) | No
204298957 | Central Heat Pump | HEIL | HVH837GKA** |  |  | EA*4X42L21A*+WALLCON | *96CTN0801714A* | 31600 |  |  | 17 | 8.1 | 33400 |  |  | 24800 | 74.25% | 1.86 | Both | 657.5 | 2.63 | HRCU-A-CB (Split System: Heat Pump with Remote Outdoor Unit-Air-Source) | N/A
212983526 | Central Heat Pump | CARRIER | 38MURAQ24AB3* |  |  | CAP**2517AL* | 59SC2E060M14**12 | 24400 |  |  | 17 | 8.5 | 25400 |  |  | 21600 | 85.04% | 1.8 | Both | 507.5 | 2.03 | HRCU-A-CB (Split System: Heat Pump with Remote Outdoor Unit-Air-Source) | N/A
214608326 | Central Heat Pump | AMERICAN STANDARD | E4HL5060A1000A |  |  | 4TXCC009DS3 | A801X080CM5SCA | 48000 |  |  | 15.2 | 8.1 | 45000 |  |  | 33400 | 74.22% | 1.75 | Both | 1000 | 4 | HRCU-A-CB (Split System: Heat Pump with Remote Outdoor Unit-Air-Source) | N/A
211242127 | Central Heat Pump | KEEPRITE | DLCURAH24ABK |  |  | EA*4X36L17A* | *92ESN0601412A* | 23600 |  |  | 17 | 8.5 | 25600 |  |  | 23600 | 92.19% | 1.96 | Both | 492.5 | 1.97 | HRCU-A-CB (Split System: Heat Pump with Remote Outdoor Unit-Air-Source) | N/A
214239758 | Central Heat Pump | COMFORTMAKER | CVH837GKA** |  |  | EN(A,D,W)4X42L21**+WALLCON | *80CTL0902120B* | 31800 |  |  | 17 | 8.1 | 33000 |  |  | 24400 | 73.94% | 1.9 | Both | 662.5 | 2.65 | HRCU-A-CB (Split System: Heat Pump with Remote Outdoor Unit-Air-Source) | N/A
211243230 | Central Heat Pump | COMFORTMAKER | DLCURAH24ABK |  |  | EA*4X37L21A* | *96VSN0802120A* | 24600 |  |  | 17 | 8.5 | 25200 |  |  | 21000 | 83.33% | 1.78 | Both | 512.5 | 2.05 | HRCU-A-CB (Split System: Heat Pump with Remote Outdoor Unit-Air-Source) | N/A
211241410 | Central Heat Pump | TEMPSTAR | DLCURAH24ABK |  |  | EA*4X30L17A* | *96VSN0401410A* | 23200 |  |  | 16 | 8.5 | 25800 |  |  | 24200 | 93.8% | 2.02 | Both | 482.5 | 1.93 | HRCU-A-CB (Split System: Heat Pump with Remote Outdoor Unit-Air-Source) | N/A
211244353 | Central Heat Pump | TEMPSTAR | DLCURAH24ABK |  |  | EN(A,D)4X30L14** | *96VTN0601412A* | 23400 |  |  | 16.5 | 8.1 | 25800 |  |  | 24000 | 93.02% | 1.98 | Both | 487.5 | 1.95 | HRCU-A-CB (Split System: Heat Pump with Remote Outdoor Unit-Air-Source) | N/A
212976029 | Central Heat Pump | TEMPSTAR | DLCURAH24ABK |  |  | EA*4X30L17A* | *96VTN0801716B* | 23400 |  |  | 17 | 8.5 | 26200 |  |  | 25000 | 95.42% | 2.08 | Both | 487.5 | 1.95 | HRCU-A-CB (Split System: Heat Pump with Remote Outdoor Unit-Air-Source) | N/A
214573405 | Central Heat Pump | KEEPRITE | CVH837GKA** |  |  | EN(A,D,W)4X42L21**+WALLCON | *97CMN0602120B* | 31600 |  |  | 16.5 | 8.1 | 33200 |  |  | 24600 | 74.1% | 1.86 | Both | 657.5 | 2.63 | HRCU-A-CB (Split System: Heat Pump with Remote Outdoor Unit-Air-Source) | N/A
214397750 | Central Heat Pump | JOHNSON CONTROLS | HH836E2S11 |  |  | CTF36C5CDS1 | TM8V080C16MP12 | 33600 |  |  | 18 | 8.5 | 31200 |  |  | 25400 | 81.41% | 2 | Both | 700 | 2.8 | HRCU-A-CB (Split System: Heat Pump with Remote Outdoor Unit-Air-Source) | N/A
214397784 | Central Heat Pump | JOHNSON CONTROLS | HH836E2S11 |  |  | CTF48C5CFS1 | TM9V080C16MP12 | 32800 |  |  | 18 | 8.5 | 31200 |  |  | 24200 | 77.56% | 2 | Both | 682.5 | 2.73 | HRCU-A-CB (Split System: Heat Pump with Remote Outdoor Unit-Air-Source) | N/A
211379236 | Central Heat Pump | YORK | HMH72B341 |  |  | XAUC48FXXN1+TXV | TM9V100C16MP12 | 33800 |  |  | 16.5 | 8.5 | 32400 |  |  | 23800 | 73.46% | 2.08 | Both | 705 | 2.82 | HRCU-A-CB (Split System: Heat Pump with Remote Outdoor Unit-Air-Source) | N/A
213297912 | Central Heat Pump | JOHNSON CONTROLS | HMH72B341 |  |  | XAHC30CXXN1+TXV | Z8ET100C20LMPS1 | 32800 |  |  | 18.5 | 8.5 | 32000 |  |  | 22800 | 71.25% | 2.04 | Both | 682.5 | 2.73 | HRCU-A-CB (Split System: Heat Pump with Remote Outdoor Unit-Air-Source) | N/A
211388434 | Central Heat Pump | FRASER-JOHNSTON | HMH72B341 |  |  | XAUB30CXXN1+TXV | TM9V060B12MP12 | 32600 |  |  | 17 | 8.1 | 33600 |  |  | 23600 | 70.24% | 2.02 | Both | 680 | 2.72 | HRCU-A-CB (Split System: Heat Pump with Remote Outdoor Unit-Air-Source) | N/A
211388777 | Central Heat Pump | LUXAIRE | HMH72B341 |  |  | XAHC30CXXN1+TXV | TM9E080B12MP12 | 32000 |  |  | 17 | 8.1 | 33000 |  |  | 23200 | 70.3% | 1.98 | Both | 667.5 | 2.67 | HRCU-A-CB (Split System: Heat Pump with Remote Outdoor Unit-Air-Source) | N/A
214397641 | Central Heat Pump | JOHNSON CONTROLS | HH860E2S11 |  |  | CTF60D5CJS1 | TM9E120D20MP12 | 52000 |  |  | 18 | 8.5 | 54000 |  |  | 39000 | 72.22% | 2 | Both | 1082.5 | 4.33 | HRCU-A-CB (Split System: Heat Pump with Remote Outdoor Unit-Air-Source) | N/A
214397626 | Central Heat Pump | JOHNSON CONTROLS | HH860E2S11 |  |  | CTM60C5CHS1 | TM8E120C20MP11 | 53000 |  |  | 19 | 8.5 | 54000 |  |  | 39000 | 72.22% | 2 | Both | 1105 | 4.42 | HRCU-A-CB (Split System: Heat Pump with Remote Outdoor Unit-Air-Source) | Yes
214606570 | Central Heat Pump | CHAMPION HEATING AND COOLING | HH860E2S11 |  |  | CTM60D5CHS1 |  | 53500 |  |  | 15.2 | 8.1 | 55000 |  |  | 40000 | 72.73% | 2 | Both | 1115 | 4.46 | HRCU-A-C (Split System: Heat Pump with Remote Outdoor Unit with No Indoor Fan --Air Source) | N/A
214649820 | Central Heat Pump | FRASER-JOHNSTON | HH860E2S11 |  |  | CTU60D5XGS1+TXV | TM8E130D20MP11 | 46000 |  |  | 17 | 8.5 | 47000 |  |  | 35200 | 74.89% | 2 | Both | 957.5 | 3.83 | HRCU-A-CB (Split System: Heat Pump with Remote Outdoor Unit-Air-Source) | Yes
211242518 | Central Heat Pump | BRYANT HEATING AND COOLING SYSTEMS | 38MURAQ24AB3* |  |  | CAP**3621AL* | 926TB60080V21*** | 23800 |  |  | 17 | 8.5 | 25800 |  |  | 23200 | 89.92% | 1.94 | Both | 495 | 1.98 | HRCU-A-CB (Split System: Heat Pump with Remote Outdoor Unit-Air-Source) | N/A
212973019 | Central Heat Pump | KEEPRITE | DLCURAH18ABK |  |  | EA*4X19L17A* | *96VSN0401712B* | 17700 |  |  | 16 | 8.1 | 17800 |  |  | 17900 | 100.6% | 2.16 | Both | 370 | 1.48 | HRCU-A-CB (Split System: Heat Pump with Remote Outdoor Unit-Air-Source) | N/A
211260238 | Central Heat Pump | TEMPSTAR | DLCURAH18ABK |  |  | EA*4X24L14A* | *80ES(N,L)0701412A* | 17600 |  |  | 16 | 8.5 | 18400 |  |  | 19100 | 103.8% | 2.3 | Both | 367.5 | 1.47 | HRCU-A-CB (Split System: Heat Pump with Remote Outdoor Unit-Air-Source) | N/A
212972746 | Central Heat Pump | COMFORTMAKER | DLCURAH18ABK |  |  | EN(A,D)4X24L17** | *96VSN0401410B* | 17400 |  |  | 15.5 | 8.5 | 18500 |  |  | 19200 | 103.8% | 2.3 | Both | 362.5 | 1.45 | HRCU-A-CB (Split System: Heat Pump with Remote Outdoor Unit-Air-Source) | N/A
211240194 | Central Heat Pump | CARRIER | 38MURAQ24AB3* |  |  | CNPV*3621AL* | 58S(B,C)*A110E21**20 | 24800 |  |  | 16 | 8.5 | 26800 |  |  | 22200 | 82.84% | 1.82 | Both | 517.5 | 2.07 | HRCU-A-CB (Split System: Heat Pump with Remote Outdoor Unit-Air-Source) | N/A
214866730 | Central Heat Pump | ECOER | EODA18H-2436BAA |  |  | GNC2430APT | FG7TE-060D-V24B* | 22800 |  |  | 18 | 8.8 | 24000 |  |  | 19200 | 80% | 2 | Both | 475 | 1.9 | HRCU-A-CB (Split System: Heat Pump with Remote Outdoor Unit-Air-Source) | N/A
212985258 | Central Heat Pump | HEIL | DLCURAH30ABK |  |  | EA*4X36L21A* | *92MSN1002120A* | 30000 |  |  | 15.2 | 8.1 | 34400 |  |  | 28000 | 81.4% | 1.78 | Both | 625 | 2.5 | HRCU-A-CB (Split System: Heat Pump with Remote Outdoor Unit-Air-Source) | N/A
211245499 | Central Heat Pump | KEEPRITE | DLCURAH24ABK |  |  | EN(A,D)4X36L21** | *96VTN0401712A* | 23400 |  |  | 16 | 8.1 | 25800 |  |  | 24000 | 93.02% | 1.98 | Both | 487.5 | 1.95 | HRCU-A-CB (Split System: Heat Pump with Remote Outdoor Unit-Air-Source) | N/A
211245476 | Central Heat Pump | KEEPRITE | DLCURAH24ABK |  |  | EN(A,D)4X36L21** | *80ESU0401712A* | 24000 |  |  | 17 | 8.1 | 26000 |  |  | 23200 | 89.23% | 1.92 | Both | 500 | 2 | HRCU-A-CB (Split System: Heat Pump with Remote Outdoor Unit-Air-Source) | N/A
211245605 | Central Heat Pump | TEMPSTAR | DLCURAH24ABK |  |  | EN(A,D)4X36L21** | *80ES(N,L)0701712A* | 24400 |  |  | 16.5 | 8.1 | 26400 |  |  | 22600 | 85.61% | 1.88 | Both | 507.5 | 2.03 | HRCU-A-CB (Split System: Heat Pump with Remote Outdoor Unit-Air-Source) | N/A
211243248 | Central Heat Pump | COMFORTMAKER | DLCURAH24ABK |  |  | EA*4X37L21A* | *96VSN0401712A* | 24000 |  |  | 16 | 8.1 | 25000 |  |  | 21600 | 86.4% | 1.8 | Both | 500 | 2 | HRCU-A-CB (Split System: Heat Pump with Remote Outdoor Unit-Air-Source) | N/A
211245237 | Central Heat Pump | COMFORTMAKER | DLCURAH24ABK |  |  | EN(A,D,W)4X36L17** | *80ES(N,L)0701412A* | 24200 |  |  | 16.5 | 8.1 | 26400 |  |  | 22800 | 86.36% | 1.88 | Both | 505 | 2.02 | HRCU-A-CB (Split System: Heat Pump with Remote Outdoor Unit-Air-Source) | N/A
212971404 | Central Heat Pump | CARRIER | 38MURAQ24AB3* |  |  | CAP**3617AL* | 58TP*B070V14**12 | 23800 |  |  | 17.5 | 8.5 | 26200 |  |  | 23600 | 90.08% | 1.96 | Both | 495 | 1.98 | HRCU-A-CB (Split System: Heat Pump with Remote Outdoor Unit-Air-Source) | N/A
211263540 | Central Heat Pump | KEEPRITE | DLCURAH18ABK |  |  | EN(A,D)4X24L17** | OMV098J12* | 18300 |  |  | 15.5 | 8.5 | 19300 |  |  | 18600 | 96.37% | 2.24 | Both | 382.5 | 1.53 | HRCU-A-CB (Split System: Heat Pump with Remote Outdoor Unit-Air-Source) | N/A
211245256 | Central Heat Pump | BRYANT HEATING AND COOLING SYSTEMS | 38MURAQ24AB3* |  |  | CNPV*3617AL* | OVMAAB036098 | 23600 |  |  | 16.5 | 8.1 | 26000 |  |  | 23600 | 90.77% | 1.96 | Both | 492.5 | 1.97 | HRCU-A-CB (Split System: Heat Pump with Remote Outdoor Unit-Air-Source) | N/A
204299157 | Central Heat Pump | HEIL | HVH837GKA** |  |  | EA*4X42L24A*+WALLCON | *97CMN0602120A* | 31600 |  |  | 17 | 8.1 | 33400 |  |  | 24600 | 73.65% | 1.88 | Both | 657.5 | 2.63 | HRCU-A-CB (Split System: Heat Pump with Remote Outdoor Unit-Air-Source) | N/A
204298937 | Central Heat Pump | HEIL | HVH837GKA** |  |  | EA*4X42L21A*+WALLCON | *80CTL0902120A* | 31800 |  |  | 17.5 | 8.1 | 33200 |  |  | 24400 | 73.49% | 1.9 | Both | 662.5 | 2.65 | HRCU-A-CB (Split System: Heat Pump with Remote Outdoor Unit-Air-Source) | N/A
212983546 | Central Heat Pump | CARRIER | 38MURAQ24AB3* |  |  | CAP**3017AL* | 59SC2E060M14**12 | 23800 |  |  | 17 | 8.5 | 26600 |  |  | 24000 | 90.23% | 1.98 | Both | 495 | 1.98 | HRCU-A-CB (Split System: Heat Pump with Remote Outdoor Unit-Air-Source) | N/A
210692726 | Central Heat Pump | GOODMAN | GSZV903610A* |  |  | CA*F3743*6D*+TXV | G*VM970804CNB* | 33200 |  |  | 19 | 8.2 | 33600 |  |  | 24400 | 72.62% | 1.8 | Both | 692.5 | 2.77 | HRCU-A-CB (Split System: Heat Pump with Remote Outdoor Unit-Air-Source) | No
210692760 | Central Heat Pump | GOODMAN | GSZV903610A* |  |  | CHPF3743C6B*+TXV | G*VC960804CNB* | 33400 |  |  | 18 | 8.2 | 34000 |  |  | 24400 | 71.76% | 1.8 | Both | 695 | 2.78 | HRCU-A-CB (Split System: Heat Pump with Remote Outdoor Unit-Air-Source) | N/A
211389000 | Central Heat Pump | FRASER-JOHNSTON | HMH72B341 |  |  | XAHB36DBCN1 | TM9E060B12MP12 | 33200 |  |  | 17 | 8.1 | 33200 |  |  | 23600 | 71.08% | 2 | Both | 692.5 | 2.77 | HRCU-A-CB (Split System: Heat Pump with Remote Outdoor Unit-Air-Source) | N/A
213372229 | Central Heat Pump | Weathermaker | 38MURAQ24AB3 |  |  | 40MULAQ24XAX + CI |  | 24000 |  |  | 16.1 | 9.8 | 25000 |  |  | 20000 | 80% | 2 | Both | 500 | 2 | HRCU-A-C (Split System: Heat Pump with Remote Outdoor Unit with No Indoor Fan --Air Source) | Yes
211389363 | Central Heat Pump | LUXAIRE | HMH72B341 |  |  | XAFC36DXXN1+TXV | TM8Y120C20MP11 | 34000 |  |  | 17.5 | 8.5 | 33800 |  |  | 23800 | 70.41% | 2.1 | Both | 707.5 | 2.83 | HRCU-A-CB (Split System: Heat Pump with Remote Outdoor Unit-Air-Source) | N/A
211394534 | Central Heat Pump | COLEMAN | HMH72B341 |  |  | XAFD48FXXN1+TXV | TP9C100C20MP13 | 34000 |  |  | 16.5 | 8.5 | 33000 |  |  | 24200 | 73.33% | 2.1 | Both | 707.5 | 2.83 | HRCU-A-CB (Split System: Heat Pump with Remote Outdoor Unit-Air-Source) | N/A
211377670 | Central Heat Pump | YORK | HMH72B341 |  |  | XAFB36DBCN1 | TP9C080B12MP13 | 33600 |  |  | 17.5 | 8.5 | 33400 |  |  | 23400 | 70.06% | 2.04 | Both | 700 | 2.8 | HRCU-A-CB (Split System: Heat Pump with Remote Outdoor Unit-Air-Source) | N/A
213076704 | Central Heat Pump | TEMPSTAR | DLCURAH36ABK |  |  | EN(A,D,W)4X42L21** | *80VTL0902120B* | 35600 |  |  | 15.5 | 8.1 | 39000 |  |  | 35000 | 89.74% | 2 | Both | 742.5 | 2.97 | HRCU-A-CB (Split System: Heat Pump with Remote Outdoor Unit-Air-Source) | N/A
213885869 | Central Heat Pump | THERMAL ZONE | TZPLV362PA |  |  | MAC-36HWDN1-MN0 |  | 35000 |  |  | 15.2 | 10 | 39000 |  |  | 32000 | 82.05% | 2 | Both | 730 | 2.92 | HRCU-A-C (Split System: Heat Pump with Remote Outdoor Unit with No Indoor Fan --Air Source) | N/A
212361357 | Central Heat Pump | American Standard | 4TXD2036A10NU** |  |  | 4RXCB024AS3HC** |  | 23000 |  |  | 15.2 | 8.5 | 24000 |  |  | 21600 | 90% | 1.8 | Both | 480 | 1.92 | HRCU-A-C (Split System: Heat Pump with Remote Outdoor Unit with No Indoor Fan --Air Source) | N/A
213079917 | Central Heat Pump | TEMPSTAR | DLCURAH36ABK |  |  | EN(A,D)4X48L24** | *92MSN1002122A* | 36000 |  |  | 16.5 | 8.1 | 38500 |  |  | 28600 | 74.29% | 1.96 | Both | 750 | 3 | HRCU-A-CB (Split System: Heat Pump with Remote Outdoor Unit-Air-Source) | N/A
213076845 | Central Heat Pump | TEMPSTAR | DLCURAH36ABK |  |  | EN(A,D,W)4X48L21** | *80VTL1102122B* | 36400 |  |  | 16.5 | 8.1 | 38500 |  |  | 35000 | 90.91% | 2.02 | Both | 757.5 | 3.03 | HRCU-A-CB (Split System: Heat Pump with Remote Outdoor Unit-Air-Source) | N/A
211230176 | Central Heat Pump | COMFORTMAKER | DLCURAH36ABK |  |  | EN(A,D,W)4X48L21** | *95ESN0801716A* | 35600 |  |  | 15.5 | 8.1 | 38500 |  |  | 35000 | 90.91% | 2 | Both | 742.5 | 2.97 | HRCU-A-CB (Split System: Heat Pump with Remote Outdoor Unit-Air-Source) | N/A
214584660 | Central Heat Pump | JOHNSON CONTROLS | HH824E2S11 |  |  | CTM30B5ACS1 | Z8ET080B12LMPS1 | 23000 |  |  | 18 | 9 | 23000 |  |  | 18500 | 80.43% | 2 | Both | 480 | 1.92 | HRCU-A-CB (Split System: Heat Pump with Remote Outdoor Unit-Air-Source) | Both
214608210 | Central Heat Pump | ECOER | EODA18H-2436 |  |  | EAHATN-24BAA |  | 23400 |  |  | 18.5 | 8.5 | 24000 |  |  | 17600 | 73.33% | 2.1 | Both | 487.5 | 1.95 | HRCU-A-CB (Split System: Heat Pump with Remote Outdoor Unit-Air-Source) | No
211262098 | Central Heat Pump | COMFORTMAKER | DLCURAH18ABK |  |  | EA*4X30L17A* | *92ESN0601714A* | 17900 |  |  | 16.5 | 8.5 | 18300 |  |  | 18500 | 101.1% | 2.22 | Both | 372.5 | 1.49 | HRCU-A-CB (Split System: Heat Pump with Remote Outdoor Unit-Air-Source) | N/A
211259891 | Central Heat Pump | COMFORTMAKER | DLCURAH18ABK |  |  | EA*4X19L17A* | *80ES(N,L)0451412A* | 18600 |  |  | 16.5 | 8.5 | 18500 |  |  | 17500 | 94.59% | 2.14 | Both | 387.5 | 1.55 | HRCU-A-CB (Split System: Heat Pump with Remote Outdoor Unit-Air-Source) | N/A
213773027 | Central Heat Pump | HEIL | HVH825GKA3* |  |  | EA*4X36L17A*+WALLCON | *96CTN0801714B* | 23600 |  |  | 16.5 | 8.1 | 21600 |  |  | 16700 | 77.31% | 1.94 | Both | 492.5 | 1.97 | HRCU-A-CB (Split System: Heat Pump with Remote Outdoor Unit-Air-Source) | N/A
214228993 | Central Heat Pump | HEIL | DLCURAH18ABK |  |  | EA*4X25L17A* | *80MSU0601716A* | 18200 |  |  | 16.5 | 8.5 | 18000 |  |  | 17500 | 97.22% | 2.12 | Both | 380 | 1.52 | HRCU-A-CB (Split System: Heat Pump with Remote Outdoor Unit-Air-Source) | N/A
211228054 | Central Heat Pump | COMFORTMAKER | DLCURAH36ABK |  |  | EA*4X42L24A* | *96VSN0802120A* | 35600 |  |  | 16 | 8.1 | 38500 |  |  | 35000 | 90.91% | 1.9 | Both | 742.5 | 2.97 | HRCU-A-CB (Split System: Heat Pump with Remote Outdoor Unit-Air-Source) | N/A
211227210 | Central Heat Pump | TEMPSTAR | DLCURAH36ABK |  |  | EA*4X37L21A* | *96VTN1002122A* | 36800 |  |  | 16.5 | 8.5 | 38500 |  |  | 34800 | 90.39% | 2.1 | Both | 767.5 | 3.07 | HRCU-A-CB (Split System: Heat Pump with Remote Outdoor Unit-Air-Source) | N/A
211227292 | Central Heat Pump | TEMPSTAR | DLCURAH36ABK |  |  | EA*4X42L21A* | *80ES(N,L)0451712A* | 35200 |  |  | 15.5 | 8.1 | 38500 |  |  | 35000 | 90.91% | 1.86 | Both | 732.5 | 2.93 | HRCU-A-CB (Split System: Heat Pump with Remote Outdoor Unit-Air-Source) | N/A
211227467 | Central Heat Pump | TEMPSTAR | DLCURAH36ABK |  |  | EA*4X42L21A* | *80VTL0701716A* | 35400 |  |  | 16 | 8.1 | 38500 |  |  | 35000 | 90.91% | 1.88 | Both | 737.5 | 2.95 | HRCU-A-CB (Split System: Heat Pump with Remote Outdoor Unit-Air-Source) | N/A
213079908 | Central Heat Pump | TEMPSTAR | DLCURAH36ABK |  |  | EN(A,D,W)4X48L21** | *92MSN1002122A* | 36000 |  |  | 16.5 | 8.1 | 38500 |  |  | 35000 | 90.91% | 2 | Both | 750 | 3 | HRCU-A-CB (Split System: Heat Pump with Remote Outdoor Unit-Air-Source) | N/A
211246029 | Central Heat Pump | Cooper&Hunter | CH-NHPR60LCU-230VO |  |  | CH-60AHU |  | 55000 |  |  | 15.5 | 9.2 | 60000 |  |  | 53500 | 89.17% | 1.96 | Both | 1145 | 4.58 | HRCU-A-CB (Split System: Heat Pump with Remote Outdoor Unit-Air-Source) | Yes
213079407 | Central Heat Pump | TEMPSTAR | DLCURAH36ABK |  |  | EA*4X37L17A* | *92MSN0601714A* | 36000 |  |  | 15.5 | 8.5 | 38500 |  |  | 35000 | 90.91% | 2 | Both | 750 | 3 | HRCU-A-CB (Split System: Heat Pump with Remote Outdoor Unit-Air-Source) | N/A
213087996 | Central Heat Pump | Invertercool | COH16S-60AA |  |  | GNC3036BPT | MGH96M080B3A | 33000 |  |  | 17 | 8.5 | 34000 |  |  | 25000 | 73.53% | 1.9 | Both | 687.5 | 2.75 | HRCU-A-CB (Split System: Heat Pump with Remote Outdoor Unit-Air-Source) | No
212983506 | Central Heat Pump | CARRIER | 38MURAQ24AB3* |  |  | CAP**2414AL* | 59SC2E060M14**12 | 23600 |  |  | 16.5 | 8.5 | 27000 |  |  | 25600 | 94.81% | 2.14 | Both | 492.5 | 1.97 | HRCU-A-CB (Split System: Heat Pump with Remote Outdoor Unit-Air-Source) | N/A
212984565 | Central Heat Pump | CARRIER | 38MURAQ24AB3* |  |  | CAP**2417AL* | 59SC2E080M17**16 | 23200 |  |  | 17 | 9 | 26800 |  |  | 26800 | 100% | 2.3 | Both | 482.5 | 1.93 | HRCU-A-CB (Split System: Heat Pump with Remote Outdoor Unit-Air-Source) | N/A
212984601 | Central Heat Pump | CARRIER | 38MURAQ24AB3* |  |  | CAP**3617AL* | 59SC2E080M17**16 | 23600 |  |  | 17.5 | 8.5 | 26200 |  |  | 24000 | 91.6% | 2 | Both | 492.5 | 1.97 | HRCU-A-CB (Split System: Heat Pump with Remote Outdoor Unit-Air-Source) | N/A
204298637 | Central Heat Pump | HEIL | HVH837GKA** |  |  | EA*4X36L17A*+WALLCON | *80CTL0901716A* | 31600 |  |  | 17.5 | 8.1 | 33200 |  |  | 24200 | 72.89% | 1.86 | Both | 657.5 | 2.63 | HRCU-A-CB (Split System: Heat Pump with Remote Outdoor Unit-Air-Source) | N/A
211262119 | Central Heat Pump | COMFORTMAKER | DLCURAH18ABK |  |  | EA*4X30L17A* | *92ESN0401410A* | 18000 |  |  | 15.5 | 8.5 | 18700 |  |  | 18500 | 98.93% | 2.22 | Both | 375 | 1.5 | HRCU-A-CB (Split System: Heat Pump with Remote Outdoor Unit-Air-Source) | N/A
214397683 | Central Heat Pump | JOHNSON CONTROLS | HH836E2S11 |  |  | CTM36B5CDS1+JMC12B2SN1 |  | 33200 |  |  | 18 | 8.5 | 30400 |  |  | 24800 | 81.58% | 2 | Both | 692.5 | 2.77 | HRCU-A-CB (Split System: Heat Pump with Remote Outdoor Unit-Air-Source) | Both
211398132 | Central Heat Pump | JOHNSON CONTROLS | HMH72B341 |  |  | XAHD48FBCN1 | TM8E120C16MP11 | 33000 |  |  | 16.5 | 8.5 | 31800 |  |  | 23200 | 72.96% | 2.04 | Both | 687.5 | 2.75 | HRCU-A-CB (Split System: Heat Pump with Remote Outdoor Unit-Air-Source) | N/A
213298077 | Central Heat Pump | JOHNSON CONTROLS | HMH72B341 |  |  | XAUB36DXXN1+TXV | Z8ES040A12SMPS1 | 34000 |  |  | 18 | 8.5 | 33400 |  |  | 24200 | 72.46% | 2.1 | Both | 707.5 | 2.83 | HRCU-A-CB (Split System: Heat Pump with Remote Outdoor Unit-Air-Source) | N/A
213298102 | Central Heat Pump | JOHNSON CONTROLS | HMH72B341 |  |  | XAFB36DXXN1+JMET12BS2N1+TXV |  | 34000 |  |  | 18.5 | 8.5 | 33800 |  |  | 23800 | 70.41% | 2.12 | Both | 707.5 | 2.83 | HRCU-A-CB (Split System: Heat Pump with Remote Outdoor Unit-Air-Source) | N/A
210692776 | Central Heat Pump | GOODMAN | GSZV903610A* |  |  | CSCF3642N6D*+TXV | G*VS960603BUA* | 33800 |  |  | 18.5 | 8.2 | 34000 |  |  | 24400 | 71.76% | 1.8 | Both | 705 | 2.82 | HRCU-A-CB (Split System: Heat Pump with Remote Outdoor Unit-Air-Source) | N/A
215318873 | Central Heat Pump | MIDEA | 37MUHAQ18AA3 |  |  | 45MUHAQ24XX3 |  | 18000 |  |  | 19 | 10.2 | 18000 |  |  | 18600 | 103.3% | 2.12 | Both | 375 | 1.5 | HRCU-A-CB (Split System: Heat Pump with Remote Outdoor Unit-Air-Source) | Yes
214608290 | Central Heat Pump | AMERICAN STANDARD | E4HL5036A1000A |  |  | 4TXCB006DS3 | A801X080BM4SCA | 30000 |  |  | 15.2 | 8.1 | 27000 |  |  | 19000 | 70.37% | 1.75 | Both | 625 | 2.5 | HRCU-A-CB (Split System: Heat Pump with Remote Outdoor Unit-Air-Source) | N/A
204299307 | Central Heat Pump | HEIL | HVH837GKA** |  |  | EA*4X48L21A*+WALLCON | *96CTN1002122A* | 32400 |  |  | 17.5 | 8.5 | 32600 |  |  | 25000 | 76.69% | 1.98 | Both | 675 | 2.7 | HRCU-A-CB (Split System: Heat Pump with Remote Outdoor Unit-Air-Source) | No
212972766 | Central Heat Pump | COMFORTMAKER | DLCURAH18ABK |  |  | EN(A,D)4X30L17** | *96VSN0401410B* | 17400 |  |  | 16 | 8.1 | 18000 |  |  | 18700 | 103.9% | 2.24 | Both | 362.5 | 1.45 | HRCU-A-CB (Split System: Heat Pump with Remote Outdoor Unit-Air-Source) | N/A
211262162 | Central Heat Pump | COMFORTMAKER | DLCURAH18ABK |  |  | EA*4X30L17A* | *80ES(N,L)0701412A* | 17800 |  |  | 16.5 | 8.5 | 18200 |  |  | 18500 | 101.6% | 2.22 | Both | 370 | 1.48 | HRCU-A-CB (Split System: Heat Pump with Remote Outdoor Unit-Air-Source) | N/A
204298917 | Central Heat Pump | HEIL | HVH837GKA** |  |  | EA*4X42L21A*+WALLCON | *80CTL0701716A* | 31800 |  |  | 17 | 8.1 | 33200 |  |  | 24600 | 74.1% | 1.88 | Both | 662.5 | 2.65 | HRCU-A-CB (Split System: Heat Pump with Remote Outdoor Unit-Air-Source) | N/A
212972756 | Central Heat Pump | COMFORTMAKER | DLCURAH18ABK |  |  | EN(A,D)4X30L14** | *96VSN0401410B* | 17400 |  |  | 16 | 8.1 | 18000 |  |  | 18700 | 103.9% | 2.24 | Both | 362.5 | 1.45 | HRCU-A-CB (Split System: Heat Pump with Remote Outdoor Unit-Air-Source) | N/A
212983516 | Central Heat Pump | CARRIER | 38MURAQ24AB3* |  |  | CAP**2417AL* | 59SC2E060M14**12 | 23600 |  |  | 16.5 | 9 | 27000 |  |  | 25400 | 94.07% | 2.12 | Both | 492.5 | 1.97 | HRCU-A-CB (Split System: Heat Pump with Remote Outdoor Unit-Air-Source) | N/A
214608274 | Central Heat Pump | AMERICAN STANDARD | E4HL5018A1000A |  |  | 4TXCB003DS3 | A801X040BM2SCA | 20000 |  |  | 15.2 | 8.5 | 20000 |  |  | 18000 | 90% | 1.85 | Both | 417.5 | 1.67 | HRCU-A-CB (Split System: Heat Pump with Remote Outdoor Unit-Air-Source) | N/A
211240362 | Central Heat Pump | TEMPSTAR | DLCURAH24ABK |  |  | EA*4X24L14A* | *80ES(N,L)0701412A* | 24000 |  |  | 16.5 | 8.5 | 26800 |  |  | 24000 | 89.55% | 1.98 | Both | 500 | 2 | HRCU-A-CB (Split System: Heat Pump with Remote Outdoor Unit-Air-Source) | N/A
211240400 | Central Heat Pump | TEMPSTAR | DLCURAH24ABK |  |  | EA*4X24L17A* | *96VSN0401410A* | 23400 |  |  | 15.5 | 8.5 | 26800 |  |  | 24800 | 92.54% | 2.04 | Both | 487.5 | 1.95 | HRCU-A-CB (Split System: Heat Pump with Remote Outdoor Unit-Air-Source) | N/A
211244309 | Central Heat Pump | TEMPSTAR | DLCURAH24ABK |  |  | EN(A,D)4X30L14** | *80VTL0451412A* | 24000 |  |  | 16.5 | 8.1 | 26200 |  |  | 23000 | 87.79% | 1.9 | Both | 500 | 2 | HRCU-A-CB (Split System: Heat Pump with Remote Outdoor Unit-Air-Source) | N/A
211242605 | Central Heat Pump | TEMPSTAR | DLCURAH24ABK |  |  | EA*4X36L21A* | *80ES(N,L)0902120A* | 24800 |  |  | 17 | 8.5 | 26600 |  |  | 22000 | 82.71% | 1.82 | Both | 517.5 | 2.07 | HRCU-A-CB (Split System: Heat Pump with Remote Outdoor Unit-Air-Source) | N/A
211241936 | Central Heat Pump | COMFORTMAKER | DLCURAH24ABK |  |  | EA*4X36L17A* | *95ESU0601716A* | 24400 |  |  | 17 | 8.5 | 26200 |  |  | 22400 | 85.5% | 1.86 | Both | 507.5 | 2.03 | HRCU-A-CB (Split System: Heat Pump with Remote Outdoor Unit-Air-Source) | N/A
211386455 | Central Heat Pump | JOHNSON CONTROLS | HMH72B341 |  |  | XAFC48FBCN1 | TL8E100C20UH11 | 34000 |  |  | 16.5 | 8.5 | 32400 |  |  | 23800 | 73.46% | 2.1 | Both | 707.5 | 2.83 | HRCU-A-CB (Split System: Heat Pump with Remote Outdoor Unit-Air-Source) | N/A
214397730 | Central Heat Pump | JOHNSON CONTROLS | HH836E2S11 |  |  | CTM36C5CDS1 | TM9E100C16MP12 | 33400 |  |  | 18 | 8.5 | 31200 |  |  | 25200 | 80.77% | 2 | Both | 695 | 2.78 | HRCU-A-CB (Split System: Heat Pump with Remote Outdoor Unit-Air-Source) | N/A
214397755 | Central Heat Pump | JOHNSON CONTROLS | HH836E2S11 |  |  | CTF36C5CDS1 | TMLV100C16MP12 | 33600 |  |  | 18 | 8.5 | 31200 |  |  | 25400 | 81.41% | 2 | Both | 700 | 2.8 | HRCU-A-CB (Split System: Heat Pump with Remote Outdoor Unit-Air-Source) | N/A
211398158 | Central Heat Pump | JOHNSON CONTROLS | HMH72B341 |  |  | XAHC48FXXN1+TXV | TM8E120C16MP11 | 33000 |  |  | 17 | 8.5 | 31600 |  |  | 23200 | 73.42% | 2.04 | Both | 687.5 | 2.75 | HRCU-A-CB (Split System: Heat Pump with Remote Outdoor Unit-Air-Source) | N/A
214241642 | Central Heat Pump | KEEPRITE | CVH825GKA3* |  |  | EN(A,D)4X24L17**+WALLCON | *96CTN0801714B* | 23200 |  |  | 16 | 8.1 | 22000 |  |  | 16900 | 76.82% | 1.92 | Both | 482.5 | 1.93 | HRCU-A-CB (Split System: Heat Pump with Remote Outdoor Unit-Air-Source) | N/A
213773222 | Central Heat Pump | KEEPRITE | CVH825GKA3* |  |  | EA*4X37L17A*+WALLCON | *97CMN0801714B* | 24200 |  |  | 16 | 8.1 | 21400 |  |  | 16700 | 78.04% | 2 | Both | 505 | 2.02 | HRCU-A-CB (Split System: Heat Pump with Remote Outdoor Unit-Air-Source) | N/A
211240418 | Central Heat Pump | TEMPSTAR | DLCURAH24ABK |  |  | EA*4X24L17A* | *96VSN0601412A* | 23200 |  |  | 16.5 | 8.5 | 26400 |  |  | 25600 | 96.97% | 2.14 | Both | 482.5 | 1.93 | HRCU-A-CB (Split System: Heat Pump with Remote Outdoor Unit-Air-Source) | N/A
211240795 | Central Heat Pump | COMFORTMAKER | DLCURAH24ABK |  |  | EA*4X24L17A* | OMV112K14A | 23800 |  |  | 15.5 | 8.5 | 27000 |  |  | 24000 | 88.89% | 1.96 | Both | 495 | 1.98 | HRCU-A-CB (Split System: Heat Pump with Remote Outdoor Unit-Air-Source) | N/A
211240822 | Central Heat Pump | COMFORTMAKER | DLCURAH24ABK |  |  | EA*4X25L17A* | *96VSN0601714A* | 24800 |  |  | 16.5 | 8.5 | 25600 |  |  | 21200 | 82.81% | 1.78 | Both | 517.5 | 2.07 | HRCU-A-CB (Split System: Heat Pump with Remote Outdoor Unit-Air-Source) | N/A
211240831 | Central Heat Pump | COMFORTMAKER | DLCURAH24ABK |  |  | EA*4X25L17A* | *96VSN0401410A* | 24400 |  |  | 16 | 8.5 | 25600 |  |  | 21400 | 83.59% | 1.78 | Both | 507.5 | 2.03 | HRCU-A-CB (Split System: Heat Pump with Remote Outdoor Unit-Air-Source) | N/A
209852050 | Central Heat Pump | COMFORTMAKER | DLCURAH48ABK |  |  | DLFUAAH48XAK |  | 47000 |  |  | 15.6 | 9.4 | 50000 |  |  | 46000 | 92% | 1.9 | Both | 980 | 3.92 | HRCU-A-CB (Split System: Heat Pump with Remote Outdoor Unit-Air-Source) | Yes
211243680 | Central Heat Pump | TEMPSTAR | DLCURAH24ABK |  |  | EA*4X37L21A* | OLV098A12* | 24000 |  |  | 16.5 | 8.1 | 25000 |  |  | 21600 | 86.4% | 1.8 | Both | 500 | 2 | HRCU-A-CB (Split System: Heat Pump with Remote Outdoor Unit-Air-Source) | N/A
211240804 | Central Heat Pump | COMFORTMAKER | DLCURAH24ABK |  |  | EA*4X25L17A* | *80VSL0451412A* | 25000 |  |  | 16.5 | 8.5 | 25800 |  |  | 21000 | 81.4% | 1.76 | Both | 520 | 2.08 | HRCU-A-CB (Split System: Heat Pump with Remote Outdoor Unit-Air-Source) | N/A
211241958 | Central Heat Pump | COMFORTMAKER | DLCURAH24ABK |  |  | EA*4X36L17A* | *80VTL0451412A* | 24200 |  |  | 16.5 | 8.5 | 26200 |  |  | 22400 | 85.5% | 1.86 | Both | 505 | 2.02 | HRCU-A-CB (Split System: Heat Pump with Remote Outdoor Unit-Air-Source) | N/A
211386377 | Central Heat Pump | JOHNSON CONTROLS | HMH72B341 |  |  | XAHD48FBCN1 | TL8E100C20UH11 | 33400 |  |  | 16 | 8.5 | 32000 |  |  | 23200 | 72.5% | 2.06 | Both | 695 | 2.78 | HRCU-A-CB (Split System: Heat Pump with Remote Outdoor Unit-Air-Source) | N/A
211386468 | Central Heat Pump | JOHNSON CONTROLS | HMH72B341 |  |  | XAUC48FXXN1+TXV | TL8E100C20UH11 | 34000 |  |  | 16.5 | 8.5 | 32400 |  |  | 23800 | 73.46% | 2.1 | Both | 707.5 | 2.83 | HRCU-A-CB (Split System: Heat Pump with Remote Outdoor Unit-Air-Source) | N/A
211388593 | Central Heat Pump | JOHNSON CONTROLS | HMH72B341 |  |  | XAHC36DBCN1 | TM9E100C16MP12 | 33600 |  |  | 17.5 | 8.1 | 33000 |  |  | 23200 | 70.3% | 2.04 | Both | 700 | 2.8 | HRCU-A-CB (Split System: Heat Pump with Remote Outdoor Unit-Air-Source) | N/A
211386562 | Central Heat Pump | JOHNSON CONTROLS | HMH72B341 |  |  | XAFC48FXXN1+TXV | TL8E080C16UH11 | 34000 |  |  | 16.5 | 8.5 | 33400 |  |  | 24600 | 73.65% | 2.08 | Both | 707.5 | 2.83 | HRCU-A-CB (Split System: Heat Pump with Remote Outdoor Unit-Air-Source) | N/A
211398885 | Central Heat Pump | JOHNSON CONTROLS | HMH72B341 |  |  | XAFD48FBCN1 | TM8E080C16MP11 | 33400 |  |  | 17 | 8.5 | 32200 |  |  | 23400 | 72.67% | 2.06 | Both | 695 | 2.78 | HRCU-A-CB (Split System: Heat Pump with Remote Outdoor Unit-Air-Source) | N/A
214584675 | Central Heat Pump | JOHNSON CONTROLS | HH836E2S11 |  |  | CTF36C5CDS1 | Z8ES120C16SMPS1 | 34000 |  |  | 18 | 8.5 | 31200 |  |  | 25200 | 80.77% | 2 | Both | 707.5 | 2.83 | HRCU-A-CB (Split System: Heat Pump with Remote Outdoor Unit-Air-Source) | Both
211262184 | Central Heat Pump | COMFORTMAKER | DLCURAH18ABK |  |  | EA*4X30L17A* | OMV098J12* | 18300 |  |  | 16 | 8.5 | 18900 |  |  | 18400 | 97.35% | 2.22 | Both | 382.5 | 1.53 | HRCU-A-CB (Split System: Heat Pump with Remote Outdoor Unit-Air-Source) | N/A
212985753 | Central Heat Pump | CARRIER | 38MURAQ24AB3* |  |  | CAP**2414AL* | 59SC6A026M14**10 | 23200 |  |  | 16.5 | 8.5 | 27000 |  |  | 26400 | 97.78% | 2.2 | Both | 482.5 | 1.93 | HRCU-A-CB (Split System: Heat Pump with Remote Outdoor Unit-Air-Source) | N/A
212984577 | Central Heat Pump | CARRIER | 38MURAQ24AB3* |  |  | CAP**2517AL* | 59SC2E080M17**16 | 24000 |  |  | 17.5 | 8.5 | 25000 |  |  | 21800 | 87.2% | 1.84 | Both | 500 | 2 | HRCU-A-CB (Split System: Heat Pump with Remote Outdoor Unit-Air-Source) | N/A
211228069 | Central Heat Pump | BRYANT HEATING AND COOLING SYSTEMS | 38MURAQ36AB3* |  |  | CAP**4224AL* | 926SA66120V24*** | 35400 |  |  | 16 | 8.1 | 38500 |  |  | 35000 | 90.91% | 1.88 | Both | 737.5 | 2.95 | HRCU-A-CB (Split System: Heat Pump with Remote Outdoor Unit-Air-Source) | N/A
212983576 | Central Heat Pump | CARRIER | 38MURAQ24AB3* |  |  | CNPV*2414AL* | 59SC2E060M14**12 | 23400 |  |  | 16.5 | 8.5 | 27000 |  |  | 24600 | 91.11% | 2.04 | Both | 487.5 | 1.95 | HRCU-A-CB (Split System: Heat Pump with Remote Outdoor Unit-Air-Source) | N/A
212988661 | Central Heat Pump | CARRIER | 38MURAQ24AB3* |  |  | CAP**3017AL* | 59SU5B040M17**12 | 23600 |  |  | 16.5 | 8.5 | 26400 |  |  | 24400 | 92.42% | 2.02 | Both | 492.5 | 1.97 | HRCU-A-CB (Split System: Heat Pump with Remote Outdoor Unit-Air-Source) | N/A
204299287 | Central Heat Pump | HEIL | HVH837GKA** |  |  | EA*4X48L21A*+WALLCON | *97CMN1002122A* | 32400 |  |  | 17.5 | 8.5 | 32600 |  |  | 25000 | 76.69% | 1.98 | Both | 675 | 2.7 | HRCU-A-CB (Split System: Heat Pump with Remote Outdoor Unit-Air-Source) | No
212984589 | Central Heat Pump | CARRIER | 38MURAQ24AB3* |  |  | CAP**3017AL* | 59SC2E080M17**16 | 23400 |  |  | 17.5 | 8.5 | 26200 |  |  | 24800 | 94.66% | 2.08 | Both | 487.5 | 1.95 | HRCU-A-CB (Split System: Heat Pump with Remote Outdoor Unit-Air-Source) | N/A
208141274 | Central Heat Pump | American Standard | 4TXD2060A10NU** |  |  | 4MXA2048A10NU** |  | 48000 |  |  | 17 | 9 | 48000 |  |  | 39000 | 81.25% | 1.8 | Both | 1000 | 4 | HRCU-A-CB (Split System: Heat Pump with Remote Outdoor Unit-Air-Source) | Yes
212978963 | Central Heat Pump | CARRIER | 38MURAQ36AB3* |  |  | CAP**4821AL* | 58S(B,C)*B070M17**16 | 35600 |  |  | 16 | 8.1 | 37800 |  |  | 34600 | 91.53% | 2 | Both | 742.5 | 2.97 | HRCU-A-CB (Split System: Heat Pump with Remote Outdoor Unit-Air-Source) | N/A
212985515 | Central Heat Pump | CARRIER | 38MURAQ36AB3* |  |  | CAP**4824AL* | 59SC2E100M21**22 | 36000 |  |  | 16.5 | 8.5 | 37800 |  |  | 34600 | 91.53% | 2.04 | Both | 750 | 3 | HRCU-A-CB (Split System: Heat Pump with Remote Outdoor Unit-Air-Source) | N/A
214242582 | Central Heat Pump | KEEPRITE | CVH825GKA2* |  |  | EN(A,D)4X30L17**+WALLCON | *95CSU0601716B* | 23400 |  |  | 16.5 | 8.1 | 21600 |  |  | 16700 | 77.31% | 1.92 | Both | 487.5 | 1.95 | HRCU-A-CB (Split System: Heat Pump with Remote Outdoor Unit-Air-Source) | N/A
213088000 | Central Heat Pump | Invertercool | COH16S-60AA |  |  | GNC3036BPT | MGH96M060B3A | 33000 |  |  | 17 | 8.5 | 34000 |  |  | 25000 | 73.53% | 1.9 | Both | 687.5 | 2.75 | HRCU-A-CB (Split System: Heat Pump with Remote Outdoor Unit-Air-Source) | No
214397527 | Central Heat Pump | JOHNSON CONTROLS | HH824E2S11 |  |  | CTF36B5ADS1+JMET12BS2N1 |  | 23000 |  |  | 19 | 9 | 22800 |  |  | 17400 | 76.32% | 2 | Both | 480 | 1.92 | HRCU-A-CB (Split System: Heat Pump with Remote Outdoor Unit-Air-Source) | Both
214584690 | Central Heat Pump | JOHNSON CONTROLS | HH824E2S11 |  |  | CTF30A5ADS1 | Z8ES060A12SMPS1 | 23000 |  |  | 18 | 9 | 22600 |  |  | 17300 | 76.55% | 2 | Both | 480 | 1.92 | HRCU-A-CB (Split System: Heat Pump with Remote Outdoor Unit-Air-Source) | Both
212985813 | Central Heat Pump | CARRIER | 38MURAQ24AB3* |  |  | CAP**3717AL* | 59SC6A026M14**10 | 24000 |  |  | 16.5 | 8.5 | 25200 |  |  | 22200 | 88.1% | 1.84 | Both | 500 | 2 | HRCU-A-CB (Split System: Heat Pump with Remote Outdoor Unit-Air-Source) | N/A
212984625 | Central Heat Pump | CARRIER | 38MURAQ24AB3* |  |  | CAP**3717AL* | 59SC2E080M17**16 | 24400 |  |  | 17.5 | 8.5 | 25400 |  |  | 21800 | 85.83% | 1.82 | Both | 507.5 | 2.03 | HRCU-A-CB (Split System: Heat Pump with Remote Outdoor Unit-Air-Source) | N/A
212985793 | Central Heat Pump | CARRIER | 38MURAQ24AB3* |  |  | CAP**3017AL* | 59SC6A026M14**10 | 23400 |  |  | 16.5 | 8.5 | 26200 |  |  | 25000 | 95.42% | 2.08 | Both | 487.5 | 1.95 | HRCU-A-CB (Split System: Heat Pump with Remote Outdoor Unit-Air-Source) | N/A
211259908 | Central Heat Pump | COMFORTMAKER | DLCURAH18ABK |  |  | EA*4X19L17A* | *80ES(N,L)0451712A* | 19100 |  |  | 16 | 9 | 19100 |  |  | 17400 | 91.1% | 2.14 | Both | 397.5 | 1.59 | HRCU-A-CB (Split System: Heat Pump with Remote Outdoor Unit-Air-Source) | N/A
212983596 | Central Heat Pump | CARRIER | 38MURAQ24AB3* |  |  | CNPV*3014AL* | 59SC2E060M14**12 | 23800 |  |  | 16.5 | 8.5 | 26400 |  |  | 24000 | 90.91% | 2 | Both | 495 | 1.98 | HRCU-A-CB (Split System: Heat Pump with Remote Outdoor Unit-Air-Source) | N/A
211240172 | Central Heat Pump | CARRIER | 38MURAQ24AB3* |  |  | CNPV*3621AL* | 58SP*A045V17**16 | 24200 |  |  | 16 | 8.1 | 26400 |  |  | 22800 | 86.36% | 1.88 | Both | 505 | 2.02 | HRCU-A-CB (Split System: Heat Pump with Remote Outdoor Unit-Air-Source) | N/A
211240155 | Central Heat Pump | CARRIER | 38MURAQ24AB3* |  |  | CNPV*3617AL* | OVLAAB036098 | 23400 |  |  | 16.5 | 8.1 | 25800 |  |  | 24200 | 93.8% | 2 | Both | 487.5 | 1.95 | HRCU-A-CB (Split System: Heat Pump with Remote Outdoor Unit-Air-Source) | N/A
211242413 | Central Heat Pump | BRYANT HEATING AND COOLING SYSTEMS | 38MURAQ24AB3* |  |  | CAP**3621AL* | 82*SA60090V21*** | 24200 |  |  | 17 | 8.5 | 26000 |  |  | 22800 | 87.69% | 1.88 | Both | 505 | 2.02 | HRCU-A-CB (Split System: Heat Pump with Remote Outdoor Unit-Air-Source) | N/A
212972230 | Central Heat Pump | CARRIER | 38MURAQ36AB3* |  |  | CAP**4821AL* | 58TP*B090V21**20 | 35600 |  |  | 16.5 | 8.5 | 37800 |  |  | 34600 | 91.53% | 2.02 | Both | 742.5 | 2.97 | HRCU-A-CB (Split System: Heat Pump with Remote Outdoor Unit-Air-Source) | N/A
211227220 | Central Heat Pump | BRYANT HEATING AND COOLING SYSTEMS | 38MURAQ36AB3* |  |  | CAP**3721AL* | OVLAAB048112 | 36600 |  |  | 15.2 | 8.5 | 38500 |  |  | 35000 | 90.91% | 2.08 | Both | 762.5 | 3.05 | HRCU-A-CB (Split System: Heat Pump with Remote Outdoor Unit-Air-Source) | N/A
211230464 | Central Heat Pump | BRYANT HEATING AND COOLING SYSTEMS | 38MURAQ36AB3* |  |  | CNPV*4824AL* | 8(0,1)*SA60110E24*** | 36000 |  |  | 16.5 | 8.1 | 38500 |  |  | 34800 | 90.39% | 2.02 | Both | 750 | 3 | HRCU-A-CB (Split System: Heat Pump with Remote Outdoor Unit-Air-Source) | N/A
214397557 | Central Heat Pump | JOHNSON CONTROLS | HH824E2S11 |  |  | CTM30B5ACS1 | TM8V080B12MP12 | 23000 |  |  | 17 | 9 | 23000 |  |  | 17700 | 76.96% | 2 | Both | 480 | 1.92 | HRCU-A-CB (Split System: Heat Pump with Remote Outdoor Unit-Air-Source) | Both
214397552 | Central Heat Pump | JOHNSON CONTROLS | HH824E2S11 |  |  | CTM30B5ACS1 | TM8Y080B12MP11 | 23000 |  |  | 17 | 9 | 23000 |  |  | 18300 | 79.57% | 2 | Both | 480 | 1.92 | HRCU-A-CB (Split System: Heat Pump with Remote Outdoor Unit-Air-Source) | Both
214397569 | Central Heat Pump | JOHNSON CONTROLS | HH824E2S11 |  |  | CTF30B5ACS1 | TM9V060B12MP12 | 23000 |  |  | 17 | 9 | 23000 |  |  | 18000 | 78.26% | 2 | Both | 480 | 1.92 | HRCU-A-CB (Split System: Heat Pump with Remote Outdoor Unit-Air-Source) | Both
211228509 | Central Heat Pump | BRYANT HEATING AND COOLING SYSTEMS | 38MURAQ36AB3* |  |  | CAP**4321AL* | 915SB60100E21*** | 37000 |  |  | 15.5 | 8.5 | 38500 |  |  | 34800 | 90.39% | 2.1 | Both | 770 | 3.08 | HRCU-A-CB (Split System: Heat Pump with Remote Outdoor Unit-Air-Source) | N/A
211227387 | Central Heat Pump | BRYANT HEATING AND COOLING SYSTEMS | 38MURAQ36AB3* |  |  | CAP**4221AL* | 82*SA48070V17*** | 35200 |  |  | 16 | 8.1 | 38500 |  |  | 35000 | 90.91% | 1.86 | Both | 732.5 | 2.93 | HRCU-A-CB (Split System: Heat Pump with Remote Outdoor Unit-Air-Source) | N/A
211226337 | Central Heat Pump | BRYANT HEATING AND COOLING SYSTEMS | 38MURAQ36AB3* |  |  | CAP**3621AL* | 912SD66100E21*** | 36400 |  |  | 15.2 | 8.1 | 40000 |  |  | 35400 | 88.5% | 1.86 | Both | 757.5 | 3.03 | HRCU-A-CB (Split System: Heat Pump with Remote Outdoor Unit-Air-Source) | N/A
211229542 | Central Heat Pump | BRYANT HEATING AND COOLING SYSTEMS | 38MURAQ36AB3* |  |  | CAP**4824AL* | 926SA60100V21*** | 36000 |  |  | 16 | 8.5 | 38500 |  |  | 34600 | 89.87% | 2.06 | Both | 750 | 3 | HRCU-A-CB (Split System: Heat Pump with Remote Outdoor Unit-Air-Source) | N/A
211226368 | Central Heat Pump | BRYANT HEATING AND COOLING SYSTEMS | 38MURAQ36AB3* |  |  | CAP**3621AL* | 915SB60100E21*** | 35600 |  |  | 15.5 | 8.1 | 39500 |  |  | 35200 | 89.11% | 1.84 | Both | 742.5 | 2.97 | HRCU-A-CB (Split System: Heat Pump with Remote Outdoor Unit-Air-Source) | N/A
211393908 | Central Heat Pump | JOHNSON CONTROLS | HMH72B341 |  |  | XAHC48FBCN1 | TM9Y100C16MP11 | 33200 |  |  | 17 | 8.1 | 32400 |  |  | 23600 | 72.84% | 2.02 | Both | 692.5 | 2.77 | HRCU-A-CB (Split System: Heat Pump with Remote Outdoor Unit-Air-Source) | N/A
211396505 | Central Heat Pump | JOHNSON CONTROLS | HMH72B341 |  |  | XAHD48FBCN1 | TM8Y100C20MP11 | 33800 |  |  | 16.5 | 8.5 | 32400 |  |  | 23800 | 73.46% | 2.06 | Both | 705 | 2.82 | HRCU-A-CB (Split System: Heat Pump with Remote Outdoor Unit-Air-Source) | N/A
211395450 | Central Heat Pump | LUXAIRE | HMH72B341 |  |  | XAHC48FXXN1+TXV | TM9V080B12MP12 | 32800 |  |  | 16 | 8.1 | 32200 |  |  | 23600 | 73.29% | 2.02 | Both | 682.5 | 2.73 | HRCU-A-CB (Split System: Heat Pump with Remote Outdoor Unit-Air-Source) | N/A
211389851 | Central Heat Pump | FRASER-JOHNSTON | HMH72B341 |  |  | XAFB36DXXN1+TXV | TM8Y060A12MP11 | 33800 |  |  | 18 | 8.1 | 33400 |  |  | 23400 | 70.06% | 2.04 | Both | 705 | 2.82 | HRCU-A-CB (Split System: Heat Pump with Remote Outdoor Unit-Air-Source) | N/A
211388631 | Central Heat Pump | FRASER-JOHNSTON | HMH72B341 |  |  | XAFC36DBCN1 | TM9E100C16MP12 | 34000 |  |  | 18 | 8.1 | 33600 |  |  | 23800 | 70.83% | 2.08 | Both | 707.5 | 2.83 | HRCU-A-CB (Split System: Heat Pump with Remote Outdoor Unit-Air-Source) | N/A
213885873 | Central Heat Pump | THERMAL ZONE | TZPLV242PA |  |  | MVBM-24A18T3N1* |  | 24000 |  |  | 16.1 | 9.8 | 25000 |  |  | 20000 | 80% | 2 | Both | 500 | 2 | HRCU-A-C (Split System: Heat Pump with Remote Outdoor Unit with No Indoor Fan --Air Source) | N/A
211393594 | Central Heat Pump | FRASER-JOHNSTON | HMH72B341 |  |  | XAUB30CXXN1+TXV | TL8E060A12UH11 | 32800 |  |  | 18 | 8.1 | 33400 |  |  | 23400 | 70.06% | 2.02 | Both | 682.5 | 2.73 | HRCU-A-CB (Split System: Heat Pump with Remote Outdoor Unit-Air-Source) | N/A
211389014 | Central Heat Pump | FRASER-JOHNSTON | HMH72B341 |  |  | XAHB30CXXN1+TXV | TM9E060B12MP12 | 32000 |  |  | 16.5 | 8.1 | 33000 |  |  | 23200 | 70.3% | 1.96 | Both | 667.5 | 2.67 | HRCU-A-CB (Split System: Heat Pump with Remote Outdoor Unit-Air-Source) | N/A
211242446 | Central Heat Pump | BRYANT HEATING AND COOLING SYSTEMS | 38MURAQ24AB3* |  |  | CAP**3621AL* | 82*TA60090V21*** | 24200 |  |  | 17 | 8.5 | 26000 |  |  | 22800 | 87.69% | 1.88 | Both | 505 | 2.02 | HRCU-A-CB (Split System: Heat Pump with Remote Outdoor Unit-Air-Source) | N/A
204298977 | Central Heat Pump | HEIL | HVH837GKA** |  |  | EA*4X42L21A*+WALLCON | *97CMN0801714A* | 31600 |  |  | 17 | 8.1 | 33400 |  |  | 24800 | 74.25% | 1.86 | Both | 657.5 | 2.63 | HRCU-A-CB (Split System: Heat Pump with Remote Outdoor Unit-Air-Source) | N/A
212984613 | Central Heat Pump | CARRIER | 38MURAQ24AB3* |  |  | CAP**3621AL* | 59SC2E080M17**16 | 23800 |  |  | 17.5 | 8.5 | 26200 |  |  | 23800 | 90.84% | 2 | Both | 495 | 1.98 | HRCU-A-CB (Split System: Heat Pump with Remote Outdoor Unit-Air-Source) | N/A
212985783 | Central Heat Pump | CARRIER | 38MURAQ24AB3* |  |  | CAP**3014AL* | 59SC6A026M14**10 | 23400 |  |  | 16.5 | 8.5 | 26400 |  |  | 24600 | 93.18% | 2.04 | Both | 487.5 | 1.95 | HRCU-A-CB (Split System: Heat Pump with Remote Outdoor Unit-Air-Source) | N/A
212984661 | Central Heat Pump | CARRIER | 38MURAQ24AB3* |  |  | CNPV*3017AL* | 59SC2E080M17**16 | 23600 |  |  | 17.5 | 8.5 | 26200 |  |  | 24600 | 93.89% | 2.04 | Both | 492.5 | 1.97 | HRCU-A-CB (Split System: Heat Pump with Remote Outdoor Unit-Air-Source) | N/A
211241393 | Central Heat Pump | BRYANT HEATING AND COOLING SYSTEMS | 38MURAQ24AB3* |  |  | CAP**3017AL* | 926SA42060V17*** | 23400 |  |  | 16.5 | 8.5 | 25800 |  |  | 24200 | 93.8% | 2.02 | Both | 487.5 | 1.95 | HRCU-A-CB (Split System: Heat Pump with Remote Outdoor Unit-Air-Source) | N/A
212971402 | Central Heat Pump | CARRIER | 38MURAQ24AB3* |  |  | CAP**3017AL* | 58TP*B070V14**12 | 23800 |  |  | 17.5 | 8.5 | 26400 |  |  | 24200 | 91.67% | 2.02 | Both | 495 | 1.98 | HRCU-A-CB (Split System: Heat Pump with Remote Outdoor Unit-Air-Source) | N/A
212361364 | Central Heat Pump | KINGHOME | KU60UHO |  |  | KCA60*I |  | 50500 |  |  | 15.2 | 8.5 | 53000 |  |  | 37200 | 70.19% | 1.8 | Both | 1052.5 | 4.21 | HRCU-A-C (Split System: Heat Pump with Remote Outdoor Unit with No Indoor Fan --Air Source) | N/A
214649815 | Central Heat Pump | FRASER-JOHNSTON | HH824E2S11 |  |  | CTU30B5XCS1+TXV | TMLE080B12MP11 | 23000 |  |  | 17 | 9 | 23000 |  |  | 18000 | 78.26% | 2 | Both | 480 | 1.92 | HRCU-A-CB (Split System: Heat Pump with Remote Outdoor Unit-Air-Source) | N/A
214651004 | Central Heat Pump | CHAMPION HEATING AND COOLING | HH824E2S11 |  |  | CTU36B5XDS1+TXV | TM9V080B12MP12 | 23000 |  |  | 18 | 9 | 23000 |  |  | 17700 | 76.96% | 2 | Both | 480 | 1.92 | HRCU-A-CB (Split System: Heat Pump with Remote Outdoor Unit-Air-Source) | N/A
214397537 | Central Heat Pump | JOHNSON CONTROLS | HH824E2S11 |  |  | CTF36B5ADS1 | TM8E080B12MP11 | 23000 |  |  | 18 | 9 | 23000 |  |  | 17900 | 77.83% | 2 | Both | 480 | 1.92 | HRCU-A-CB (Split System: Heat Pump with Remote Outdoor Unit-Air-Source) | Both
213770992 | Central Heat Pump | KEEPRITE | CVH825GKA2* |  |  | EA*4X36L21A*+WALLCON | *97CMN1002122B* | 23600 |  |  | 16.5 | 8.1 | 21400 |  |  | 16600 | 77.57% | 1.94 | Both | 492.5 | 1.97 | HRCU-A-CB (Split System: Heat Pump with Remote Outdoor Unit-Air-Source) | N/A
211240427 | Central Heat Pump | TEMPSTAR | DLCURAH24ABK |  |  | EA*4X24L17A* | *96VSN0801716A* | 23800 |  |  | 16.5 | 8.5 | 26800 |  |  | 24000 | 89.55% | 1.98 | Both | 495 | 1.98 | HRCU-A-CB (Split System: Heat Pump with Remote Outdoor Unit-Air-Source) | N/A
211243671 | Central Heat Pump | TEMPSTAR | DLCURAH24ABK |  |  | EA*4X37L21A* | OMV098J12* | 24400 |  |  | 17 | 8.5 | 25200 |  |  | 21200 | 84.13% | 1.78 | Both | 507.5 | 2.03 | HRCU-A-CB (Split System: Heat Pump with Remote Outdoor Unit-Air-Source) | N/A
211243267 | Central Heat Pump | COMFORTMAKER | DLCURAH24ABK |  |  | EA*4X37L21A* | *95ESU0401712A* | 24400 |  |  | 17 | 8.5 | 25200 |  |  | 21200 | 84.13% | 1.78 | Both | 507.5 | 2.03 | HRCU-A-CB (Split System: Heat Pump with Remote Outdoor Unit-Air-Source) | N/A
211240825 | Central Heat Pump | KEEPRITE | DLCURAH24ABK |  |  | EA*4X25L17A* | *96VSN0601714A* | 24800 |  |  | 16.5 | 8.5 | 25600 |  |  | 21200 | 82.81% | 1.78 | Both | 517.5 | 2.07 | HRCU-A-CB (Split System: Heat Pump with Remote Outdoor Unit-Air-Source) | N/A
211242160 | Central Heat Pump | KEEPRITE | DLCURAH24ABK |  |  | EA*4X36L17A* | *95ESN0601714A* | 24600 |  |  | 16 | 8.5 | 26600 |  |  | 22200 | 83.46% | 1.82 | Both | 512.5 | 2.05 | HRCU-A-CB (Split System: Heat Pump with Remote Outdoor Unit-Air-Source) | N/A
214573543 | Central Heat Pump | COMFORTMAKER | CVH837GKA** |  |  | EN(A,D)4X48L24**+WALLCON | *96CTN0802120B* | 32400 |  |  | 17.5 | 8.5 | 32600 |  |  | 24800 | 76.07% | 1.98 | Both | 675 | 2.7 | HRCU-A-CB (Split System: Heat Pump with Remote Outdoor Unit-Air-Source) | N/A
214241532 | Central Heat Pump | KEEPRITE | CVH825GKA3* |  |  | EN(A,D)4X24L14**+WALLCON | *80CTL0701412B* | 23200 |  |  | 16 | 8.1 | 22000 |  |  | 16800 | 76.36% | 1.94 | Both | 482.5 | 1.93 | HRCU-A-CB (Split System: Heat Pump with Remote Outdoor Unit-Air-Source) | N/A
211230187 | Central Heat Pump | COMFORTMAKER | DLCURAH36ABK |  |  | EN(A,D,W)4X48L21** | *95ESN0802120A* | 36800 |  |  | 15.5 | 8.1 | 39500 |  |  | 35000 | 88.61% | 2.06 | Both | 767.5 | 3.07 | HRCU-A-CB (Split System: Heat Pump with Remote Outdoor Unit-Air-Source) | N/A
211230543 | Central Heat Pump | TEMPSTAR | DLCURAH36ABK |  |  | EN(A,D)4X48L24** | *80ESU0802120A | 37400 |  |  | 15.5 | 8.5 | 39500 |  |  | 35000 | 88.61% | 2.1 | Both | 780 | 3.12 | HRCU-A-CB (Split System: Heat Pump with Remote Outdoor Unit-Air-Source) | N/A
213076660 | Central Heat Pump | TEMPSTAR | DLCURAH36ABK |  |  | EA*4X42L21A* | *80VTL0902120B* | 35200 |  |  | 16 | 8.1 | 38500 |  |  | 35000 | 90.91% | 1.88 | Both | 732.5 | 2.93 | HRCU-A-CB (Split System: Heat Pump with Remote Outdoor Unit-Air-Source) | N/A
213079854 | Central Heat Pump | TEMPSTAR | DLCURAH36ABK |  |  | EA*4X37L21A* | *92MSN1002122A* | 36200 |  |  | 16.5 | 8.5 | 38000 |  |  | 35000 | 92.11% | 1.88 | Both | 755 | 3.02 | HRCU-A-CB (Split System: Heat Pump with Remote Outdoor Unit-Air-Source) | N/A
213077730 | Central Heat Pump | TEMPSTAR | DLCURAH36ABK |  |  | EA*4X42L21A* | *96VTN1002122B* | 35400 |  |  | 16.5 | 8.1 | 38500 |  |  | 35000 | 90.91% | 1.88 | Both | 737.5 | 2.95 | HRCU-A-CB (Split System: Heat Pump with Remote Outdoor Unit-Air-Source) | N/A
207104304 | Central Heat Pump | Multi MFG | MSU-24HD-B-H |  |  | 24MPHP0-M-B-H |  | 22000 |  |  | 16.5 | 9 | 23000 |  |  | 16900 | 73.48% | 2.05 | Both | 457.5 | 1.83 | HRCU-A-CB (Split System: Heat Pump with Remote Outdoor Unit-Air-Source) | N/A
211229327 | Central Heat Pump | TEMPSTAR | DLCURAH36ABK |  |  | EA*4X48L24A* | *80ES(N,L)1352420A* | 36200 |  |  | 16 | 8.5 | 38500 |  |  | 34600 | 89.87% | 2.06 | Both | 755 | 3.02 | HRCU-A-CB (Split System: Heat Pump with Remote Outdoor Unit-Air-Source) | N/A
212984433 | Central Heat Pump | CARRIER | 38MURAQ30AB3* |  |  | CAP**3617AL* | 59SC2E080M17**16 | 29400 |  |  | 15.2 | 8.1 | 34000 |  |  | 28000 | 82.35% | 1.76 | Both | 612.5 | 2.45 | HRCU-A-CB (Split System: Heat Pump with Remote Outdoor Unit-Air-Source) | N/A
212985612 | Central Heat Pump | CARRIER | 38MURAQ30AB3* |  |  | CAP**4224AL* | 59SC2E120M24**20 | 30000 |  |  | 15.2 | 8.1 | 34200 |  |  | 27600 | 80.7% | 1.8 | Both | 625 | 2.5 | HRCU-A-CB (Split System: Heat Pump with Remote Outdoor Unit-Air-Source) | N/A
214397410 | Central Heat Pump | CHAMPION HEATING AND COOLING | HH860E2S11 |  |  | CTF60D5CGS1 | TM9V120D20MP12 | 44000 |  |  | 18 | 8.5 | 44500 |  |  | 33400 | 75.06% | 2 | Both | 917.5 | 3.67 | HRCU-A-CB (Split System: Heat Pump with Remote Outdoor Unit-Air-Source) | Both
207252611 | Central Heat Pump | ECOER | EODA18H-4860 |  |  | GNC4248CPT | MGH96M100C5A | 44000 |  |  | 16 | 8.5 | 45000 |  |  | 33000 | 73.33% | 1.9 | Both | 917.5 | 3.67 | HRCU-A-CB (Split System: Heat Pump with Remote Outdoor Unit-Air-Source) | N/A
213372231 | Central Heat Pump | Weathermaker | 38MURAQ30AB3 |  |  | 40MULAQ36XCX + CI |  | 30000 |  |  | 15.5 | 9.7 | 33000 |  |  | 27000 | 81.82% | 1.85 | Both | 625 | 2.5 | HRCU-A-C (Split System: Heat Pump with Remote Outdoor Unit with No Indoor Fan --Air Source) | Yes
214650503 | Central Heat Pump | CHAMPION HEATING AND COOLING | HH860E2S11 |  |  | CTU60D5XHS1+TXV | TM9V120D20MP12 | 53000 |  |  | 19 | 8.5 | 54500 |  |  | 39500 | 72.48% | 2 | Both | 1105 | 4.42 | HRCU-A-CB (Split System: Heat Pump with Remote Outdoor Unit-Air-Source) | N/A
211240206 | Central Heat Pump | CARRIER | 38MURAQ24AB3* |  |  | CNPV*3621AL* | OVMAAB042112 | 24200 |  |  | 16 | 8.1 | 26400 |  |  | 23000 | 87.12% | 1.88 | Both | 505 | 2.02 | HRCU-A-CB (Split System: Heat Pump with Remote Outdoor Unit-Air-Source) | N/A
214608253 | Central Heat Pump | AMERICAN STANDARD | E4HL5060A1000A |  |  | E4AH5E60A1K30A |  | 54000 |  |  | 15.2 | 8.1 | 54000 |  |  | 38000 | 70.37% | 1.84 | Both | 1125 | 4.5 | HRCU-A-CB (Split System: Heat Pump with Remote Outdoor Unit-Air-Source) | N/A
212988637 | Central Heat Pump | CARRIER | 38MURAQ24AB3* |  |  | CAP**2417AL* | 59SU5B040M17**12 | 23400 |  |  | 16.5 | 8.5 | 27000 |  |  | 26200 | 97.04% | 2.2 | Both | 487.5 | 1.95 | HRCU-A-CB (Split System: Heat Pump with Remote Outdoor Unit-Air-Source) | N/A
211259922 | Central Heat Pump | COMFORTMAKER | DLCURAH18ABK |  |  | EA*4X19L17A* | *80ES(N,L)0701712A* | 18600 |  |  | 16.5 | 8.5 | 18400 |  |  | 17500 | 95.11% | 2.14 | Both | 387.5 | 1.55 | HRCU-A-CB (Split System: Heat Pump with Remote Outdoor Unit-Air-Source) | N/A
212988685 | Central Heat Pump | CARRIER | 38MURAQ24AB3* |  |  | CAP**3621AL* | 59SU5B040M17**12 | 23400 |  |  | 17 | 8.5 | 26000 |  |  | 24400 | 93.85% | 2.02 | Both | 487.5 | 1.95 | HRCU-A-CB (Split System: Heat Pump with Remote Outdoor Unit-Air-Source) | N/A
211242528 | Central Heat Pump | BRYANT HEATING AND COOLING SYSTEMS | 38MURAQ24AB3* |  |  | CAP**3621AL* | 926TB60100V21*** | 24000 |  |  | 17 | 8.5 | 26000 |  |  | 22800 | 87.69% | 1.9 | Both | 500 | 2 | HRCU-A-CB (Split System: Heat Pump with Remote Outdoor Unit-Air-Source) | N/A
210692721 | Central Heat Pump | GOODMAN | GSZV903610A* |  |  | CA*F3743*6D*+TXV | G*VS960805CUA* | 33600 |  |  | 18.5 | 8.2 | 34000 |  |  | 24400 | 71.76% | 1.8 | Both | 700 | 2.8 | HRCU-A-CB (Split System: Heat Pump with Remote Outdoor Unit-Air-Source) | N/A
212985506 | Central Heat Pump | CARRIER | 38MURAQ36AB3* |  |  | CAP**4821AL* | 59SC2E100M21**22 | 35800 |  |  | 16.5 | 8.5 | 37800 |  |  | 34600 | 91.53% | 2.02 | Both | 745 | 2.98 | HRCU-A-CB (Split System: Heat Pump with Remote Outdoor Unit-Air-Source) | N/A
211230915 | Central Heat Pump | BRYANT HEATING AND COOLING SYSTEMS | 38MURAQ36AB3* |  |  | FX4DN(B,F)043L |  | 36000 |  |  | 16 | 8.1 | 38500 |  |  | 34800 | 90.39% | 1.94 | Both | 750 | 3 | HRCU-A-CB (Split System: Heat Pump with Remote Outdoor Unit-Air-Source) | N/A
214397532 | Central Heat Pump | JOHNSON CONTROLS | HH824E2S11 |  |  | CTF30A5ADS1 | TM9V040A10MP12 | 23000 |  |  | 17 | 9 | 23000 |  |  | 17500 | 76.09% | 2 | Both | 480 | 1.92 | HRCU-A-CB (Split System: Heat Pump with Remote Outdoor Unit-Air-Source) | N/A
213773582 | Central Heat Pump | KEEPRITE | CVH825GKA3* |  |  | EA*4X43L21A*+WALLCON | *80CTL0701716B* | 24400 |  |  | 17 | 8.5 | 21200 |  |  | 16600 | 78.3% | 2.02 | Both | 507.5 | 2.03 | HRCU-A-CB (Split System: Heat Pump with Remote Outdoor Unit-Air-Source) | N/A
214397522 | Central Heat Pump | JOHNSON CONTROLS | HH824E2S11 |  |  | CTF30A5ADS1 | TM9E040A10MP12 | 23000 |  |  | 17 | 9 | 23000 |  |  | 18100 | 78.7% | 2 | Both | 480 | 1.92 | HRCU-A-CB (Split System: Heat Pump with Remote Outdoor Unit-Air-Source) | N/A
214397547 | Central Heat Pump | JOHNSON CONTROLS | HH824E2S11 |  |  | CTF30B5ACS1 | TM8Y080B12MP11 | 23000 |  |  | 17 | 9 | 23000 |  |  | 18300 | 79.57% | 2 | Both | 480 | 1.92 | HRCU-A-CB (Split System: Heat Pump with Remote Outdoor Unit-Air-Source) | Both
213265606 | Central Heat Pump | Cooper&Hunter | CH-HPR24-230VO |  |  | CH-M24AHU-W |  | 23000 |  |  | 18.4 | 9.3 | 26000 |  |  | 21200 | 81.54% | 1.9 | Both | 480 | 1.92 | HRCU-A-CB (Split System: Heat Pump with Remote Outdoor Unit-Air-Source) | No
212975397 | Central Heat Pump | CARRIER | 38MURAQ18AB3* |  |  | CAP**2417AL* | 59TP6C060V14**12 | 17300 |  |  | 16 | 8.5 | 18200 |  |  | 19400 | 106.6% | 2.34 | Both | 360 | 1.44 | HRCU-A-CB (Split System: Heat Pump with Remote Outdoor Unit-Air-Source) | N/A
211262213 | Central Heat Pump | BRYANT HEATING AND COOLING SYSTEMS | 38MURAQ18AB3* |  |  | CAP**3017AL* | OVMAAB042112 | 18200 |  |  | 15.5 | 8.5 | 18900 |  |  | 18400 | 97.35% | 2.2 | Both | 380 | 1.52 | HRCU-A-CB (Split System: Heat Pump with Remote Outdoor Unit-Air-Source) | N/A
211259932 | Central Heat Pump | BRYANT HEATING AND COOLING SYSTEMS | 38MURAQ18AB3* |  |  | CAP**1917AL* | 912SD36060E14*** | 18700 |  |  | 16.5 | 8.5 | 18600 |  |  | 17500 | 94.09% | 2.14 | Both | 390 | 1.56 | HRCU-A-CB (Split System: Heat Pump with Remote Outdoor Unit-Air-Source) | N/A
212982384 | Central Heat Pump | CARRIER | 38MURAQ18AB3* |  |  | CAP**2417AL* | 58SU*B060M17**16 | 17600 |  |  | 16.5 | 8.5 | 18600 |  |  | 19100 | 102.7% | 2.3 | Both | 367.5 | 1.47 | HRCU-A-CB (Split System: Heat Pump with Remote Outdoor Unit-Air-Source) | N/A
214608252 | Central Heat Pump | AMERICAN STANDARD | E4HL5048A1000A |  |  | E4AH5E48A1K30A |  | 48000 |  |  | 15.2 | 8.1 | 48000 |  |  | 34000 | 70.83% | 1.75 | Both | 1000 | 4 | HRCU-A-CB (Split System: Heat Pump with Remote Outdoor Unit-Air-Source) | N/A
211230647 | Central Heat Pump | TEMPSTAR | DLCURAH36ABK |  |  | EN(A,D)4X48L24** | *95ESN0802120A* | 36800 |  |  | 15.5 | 8.1 | 39500 |  |  | 35000 | 88.61% | 2.06 | Both | 767.5 | 3.07 | HRCU-A-CB (Split System: Heat Pump with Remote Outdoor Unit-Air-Source) | N/A
213077874 | Central Heat Pump | TEMPSTAR | DLCURAH36ABK |  |  | EA*4X36L17A* | *80MS(N,L)0701412A* | 34800 |  |  | 15.5 | 8.1 | 38500 |  |  | 35200 | 91.43% | 1.82 | Both | 725 | 2.9 | HRCU-A-CB (Split System: Heat Pump with Remote Outdoor Unit-Air-Source) | N/A
211230898 | Central Heat Pump | COMFORTMAKER | DLCURAH36ABK |  |  | FVM4X48***L |  | 36200 |  |  | 17 | 8.5 | 37600 |  |  | 34400 | 91.49% | 2.06 | Both | 755 | 3.02 | HRCU-A-CB (Split System: Heat Pump with Remote Outdoor Unit-Air-Source) | N/A
211227456 | Central Heat Pump | TEMPSTAR | DLCURAH36ABK |  |  | EA*4X42L21A* | *80ESU1002120A* | 35400 |  |  | 16 | 8.1 | 38500 |  |  | 35000 | 90.91% | 1.88 | Both | 737.5 | 2.95 | HRCU-A-CB (Split System: Heat Pump with Remote Outdoor Unit-Air-Source) | N/A
211230515 | Central Heat Pump | TEMPSTAR | DLCURAH36ABK |  |  | EN(A,D)4X48L24** | *80VSL0902120A* | 35800 |  |  | 16.5 | 8.1 | 38500 |  |  | 34800 | 90.39% | 2 | Both | 745 | 2.98 | HRCU-A-CB (Split System: Heat Pump with Remote Outdoor Unit-Air-Source) | N/A
209852054 | Central Heat Pump | COMFORTMAKER | DLCURAH36ABK |  |  | DLFUAAH36XAK |  | 36000 |  |  | 16 | 9.5 | 40000 |  |  | 34400 | 86% | 1.97 | Both | 750 | 3 | HRCU-A-CB (Split System: Heat Pump with Remote Outdoor Unit-Air-Source) | Yes
211389348 | Central Heat Pump | LUXAIRE | HMH72B341 |  |  | XAHC30CXXN1+TXV | TM8Y100C20MP11 | 32800 |  |  | 17 | 8.1 | 32800 |  |  | 23000 | 70.12% | 2.02 | Both | 682.5 | 2.73 | HRCU-A-CB (Split System: Heat Pump with Remote Outdoor Unit-Air-Source) | N/A
211388799 | Central Heat Pump | LUXAIRE | HMH72B341 |  |  | XAHB36DBCN1 | TM9E080B12MP12 | 33200 |  |  | 17 | 8.1 | 33200 |  |  | 23400 | 70.48% | 2 | Both | 692.5 | 2.77 | HRCU-A-CB (Split System: Heat Pump with Remote Outdoor Unit-Air-Source) | N/A
211377667 | Central Heat Pump | YORK | HMH72B341 |  |  | XAUB36DXXN1+TXV | TM9V080B12MP12 | 33600 |  |  | 17.5 | 8.5 | 33400 |  |  | 23400 | 70.06% | 2.04 | Both | 700 | 2.8 | HRCU-A-CB (Split System: Heat Pump with Remote Outdoor Unit-Air-Source) | N/A
213826560 | Central Heat Pump | AMERICAN STANDARD | 4A6V7X36A1 |  |  | 4TXCB006DS3 | S9V2B080U4VSA+LRP | 35000 |  |  | 17.1 | 8.5 | 29000 |  |  | 20400 | 70.34% | 1.8 | Both | 730 | 2.92 | HRCU-A-CB (Split System: Heat Pump with Remote Outdoor Unit-Air-Source) | No
211243263 | Central Heat Pump | BRYANT HEATING AND COOLING SYSTEMS | 38MURAQ24AB3* |  |  | CAP**3721AL* | 935SA36040E17*** | 24400 |  |  | 17 | 8.5 | 25200 |  |  | 21200 | 84.13% | 1.78 | Both | 507.5 | 2.03 | HRCU-A-CB (Split System: Heat Pump with Remote Outdoor Unit-Air-Source) | N/A
213772947 | Central Heat Pump | HEIL | HVH825GKA3* |  |  | EA*4X36L17A*+WALLCON | *80CTL0701412B* | 23600 |  |  | 16.5 | 8.1 | 21400 |  |  | 16700 | 78.04% | 1.94 | Both | 492.5 | 1.97 | HRCU-A-CB (Split System: Heat Pump with Remote Outdoor Unit-Air-Source) | N/A
211260212 | Central Heat Pump | TEMPSTAR | DLCURAH18ABK |  |  | EA*4X24L14A* | *92ESN0601412A* | 18100 |  |  | 16 | 9 | 18900 |  |  | 18900 | 100% | 2.28 | Both | 377.5 | 1.51 | HRCU-A-CB (Split System: Heat Pump with Remote Outdoor Unit-Air-Source) | N/A
212972736 | Central Heat Pump | COMFORTMAKER | DLCURAH18ABK |  |  | EN(A,D)4X24L14** | *96VSN0401410B* | 17400 |  |  | 15.5 | 8.5 | 18500 |  |  | 19200 | 103.8% | 2.3 | Both | 362.5 | 1.45 | HRCU-A-CB (Split System: Heat Pump with Remote Outdoor Unit-Air-Source) | N/A
212985773 | Central Heat Pump | CARRIER | 38MURAQ24AB3* |  |  | CAP**2517AL* | 59SC6A026M14**10 | 24200 |  |  | 16.5 | 8.5 | 25200 |  |  | 21600 | 85.71% | 1.82 | Both | 505 | 2.02 | HRCU-A-CB (Split System: Heat Pump with Remote Outdoor Unit-Air-Source) | N/A
212988649 | Central Heat Pump | CARRIER | 38MURAQ24AB3* |  |  | CAP**2517AL* | 59SU5B040M17**12 | 24200 |  |  | 16.5 | 8.5 | 25200 |  |  | 21800 | 86.51% | 1.82 | Both | 505 | 2.02 | HRCU-A-CB (Split System: Heat Pump with Remote Outdoor Unit-Air-Source) | N/A
210692723 | Central Heat Pump | GOODMAN | GSZV903610A* |  |  | CA*F3743*6D*+TXV | G*VC961205DNB* | 33600 |  |  | 19 | 8.2 | 34000 |  |  | 24400 | 71.76% | 1.8 | Both | 700 | 2.8 | HRCU-A-CB (Split System: Heat Pump with Remote Outdoor Unit-Air-Source) | N/A
212988401 | Central Heat Pump | CARRIER | 38MURAQ36AB3* |  |  | CAP**4824AL* | 59SC6A140M24**22 | 35600 |  |  | 16.5 | 8.5 | 37800 |  |  | 34600 | 91.53% | 2.02 | Both | 742.5 | 2.97 | HRCU-A-CB (Split System: Heat Pump with Remote Outdoor Unit-Air-Source) | N/A
214397826 | Central Heat Pump | JOHNSON CONTROLS | HH860E2S11 |  |  | CTM60C5CGS1 | TM9V080C16MP12 | 43500 |  |  | 18 | 8.5 | 44000 |  |  | 33400 | 75.91% | 2 | Both | 907.5 | 3.63 | HRCU-A-CB (Split System: Heat Pump with Remote Outdoor Unit-Air-Source) | N/A
214584640 | Central Heat Pump | JOHNSON CONTROLS | HH860E2S11 |  |  | CTM60D5CHS1 | Z8ES130D20SMPS1 | 54000 |  |  | 19 | 8.5 | 54500 |  |  | 39500 | 72.48% | 2 | Both | 1125 | 4.5 | HRCU-A-CB (Split System: Heat Pump with Remote Outdoor Unit-Air-Source) | Both
215351174 | Central Heat Pump | TUTTOKOOL | TDV-V18WMN1T |  |  | AWM5E181B00A |  | 18000 |  |  | 16 | 8.5 | 18000 |  |  | 12600 | 70% | 1.8 | Both | 375 | 1.5 | HRCU-A-CB (Split System: Heat Pump with Remote Outdoor Unit-Air-Source) | N/A
211902798 | Central Heat Pump | RUSSELL | SP18AZ60AJVC |  |  | TCFZ6021SEAAM | S98MV1005A21UPS | 52500 |  |  | 18 | 8.1 | 52000 |  |  | 49500 | 95.19% | 2 | Both | 1095 | 4.38 | HRCU-A-CB (Split System: Heat Pump with Remote Outdoor Unit-Air-Source) | N/A
213156958 | Central Heat Pump | DAIKIN | DZ6VSA421EA* |  |  | CA*EA6030*4A* | D*80VC0805D*A* | 40000 |  |  | 17 | 8.6 | 40000 |  |  | 30600 | 76.5% | 2 | Both | 832.5 | 3.33 | HRCU-A-CB (Split System: Heat Pump with Remote Outdoor Unit-Air-Source) | Yes
212609398 | Central Heat Pump | RUSSELL | SP18AZ48AJVC |  |  | TCFZ6021SEAAM | S802V1005A21UHS | 44500 |  |  | 19 | 8.5 | 43000 |  |  | 45000 | 104.7% | 2 | Both | 927.5 | 3.71 | HRCU-A-CB (Split System: Heat Pump with Remote Outdoor Unit-Air-Source) | N/A
212609414 | Central Heat Pump | RUSSELL | SP18AZ60AJVC |  |  | TCFZ6021SEAAM | S802V0755A21UHN | 52500 |  |  | 18 | 8.1 | 52500 |  |  | 50500 | 96.19% | 1.9 | Both | 1095 | 4.38 | HRCU-A-CB (Split System: Heat Pump with Remote Outdoor Unit-Air-Source) | N/A
211244069 | Central Heat Pump | AIRQUEST | DLCURAH24ABK |  |  | EN(A,D)4X24L17** | *96VTN0601412A* | 23200 |  |  | 16 | 8.5 | 26400 |  |  | 24600 | 93.18% | 2.04 | Both | 482.5 | 1.93 | HRCU-A-CB (Split System: Heat Pump with Remote Outdoor Unit-Air-Source) | N/A
211244100 | Central Heat Pump | AIRQUEST | DLCURAH24ABK |  |  | EN(A,D)4X24L17** | *80ES(N,L)0451412A* | 24200 |  |  | 15.5 | 8.5 | 27200 |  |  | 22600 | 83.09% | 1.86 | Both | 505 | 2.02 | HRCU-A-CB (Split System: Heat Pump with Remote Outdoor Unit-Air-Source) | N/A
211242412 | Central Heat Pump | TEMPSTAR | DLCURAH24ABK |  |  | EA*4X36L21A* | *80VSL0702120A* | 24800 |  |  | 16.5 | 8.5 | 26600 |  |  | 22000 | 82.71% | 1.82 | Both | 517.5 | 2.07 | HRCU-A-CB (Split System: Heat Pump with Remote Outdoor Unit-Air-Source) | N/A
211242496 | Central Heat Pump | TEMPSTAR | DLCURAH24ABK |  |  | EA*4X36L21A* | *80VTL0701716A* | 24400 |  |  | 17 | 8.5 | 26200 |  |  | 22400 | 85.5% | 1.88 | Both | 507.5 | 2.03 | HRCU-A-CB (Split System: Heat Pump with Remote Outdoor Unit-Air-Source) | N/A
211242581 | Central Heat Pump | TEMPSTAR | DLCURAH24ABK |  |  | EA*4X36L21A* | *80ES(N,L)0702116A* | 24400 |  |  | 17 | 8.5 | 26200 |  |  | 22400 | 85.5% | 1.86 | Both | 507.5 | 2.03 | HRCU-A-CB (Split System: Heat Pump with Remote Outdoor Unit-Air-Source) | N/A
211241561 | Central Heat Pump | TEMPSTAR | DLCURAH24ABK |  |  | EA*4X30L17A* | *80VTL0701716A* | 24200 |  |  | 17 | 8.5 | 26200 |  |  | 23000 | 87.79% | 1.92 | Both | 505 | 2.02 | HRCU-A-CB (Split System: Heat Pump with Remote Outdoor Unit-Air-Source) | N/A
213249278 | Central Heat Pump | TEMPSTAR | DLCURAH24ABK |  |  | FEVA0024**+NAVA43601CK |  | 24200 |  |  | 17 | 9 | 25800 |  |  | 22200 | 86.05% | 1.84 | Both | 505 | 2.02 | HRCU-A-CB (Split System: Heat Pump with Remote Outdoor Unit-Air-Source) | N/A
212982396 | Central Heat Pump | CARRIER | 38MURAQ18AB3* |  |  | CAP**2517AL* | 58SU*B060M17**16 | 18200 |  |  | 16.5 | 8.5 | 18000 |  |  | 17500 | 97.22% | 2.12 | Both | 380 | 1.52 | HRCU-A-CB (Split System: Heat Pump with Remote Outdoor Unit-Air-Source) | N/A
212987543 | Central Heat Pump | CARRIER | 38MURAQ18AB3* |  |  | CNPV*2417AL* | 59SC6A080M17**16 | 17600 |  |  | 16 | 8.5 | 18600 |  |  | 19100 | 102.7% | 2.3 | Both | 367.5 | 1.47 | HRCU-A-CB (Split System: Heat Pump with Remote Outdoor Unit-Air-Source) | N/A
212975408 | Central Heat Pump | CARRIER | 38MURAQ18AB3* |  |  | CAP**2517AL* | 59TP6C060V14**12 | 17800 |  |  | 16.5 | 8.1 | 17600 |  |  | 17800 | 101.1% | 2.14 | Both | 370 | 1.48 | HRCU-A-CB (Split System: Heat Pump with Remote Outdoor Unit-Air-Source) | N/A
212986379 | Central Heat Pump | CARRIER | 38MURAQ18AB3* |  |  | CNPV*3017AL* | 59SC6A040M14**10 | 17600 |  |  | 16 | 8.1 | 18200 |  |  | 18700 | 102.7% | 2.24 | Both | 367.5 | 1.47 | HRCU-A-CB (Split System: Heat Pump with Remote Outdoor Unit-Air-Source) | N/A
212975474 | Central Heat Pump | CARRIER | 38MURAQ18AB3* |  |  | CNPV*3014AL* | 59TP6C060V14**12 | 17400 |  |  | 16 | 8.1 | 18000 |  |  | 18700 | 103.9% | 2.24 | Both | 362.5 | 1.45 | HRCU-A-CB (Split System: Heat Pump with Remote Outdoor Unit-Air-Source) | N/A
212609405 | Central Heat Pump | RUSSELL | SP18AZ60AJVC |  |  | TCFZ6021SEAAM | S802V0755A21UHS | 52500 |  |  | 18 | 8.1 | 52500 |  |  | 50500 | 96.19% | 1.9 | Both | 1095 | 4.38 | HRCU-A-CB (Split System: Heat Pump with Remote Outdoor Unit-Air-Source) | N/A
210596578 | Central Heat Pump | BRYANT HEATING AND COOLING SYSTEMS | 288BNV037*0**A* |  |  | CNPV*6024AL*+UI | 83*CA60100C21*** | 32800 |  |  | 17.5 | 8.1 | 32200 |  |  | 24800 | 77.02% | 1.98 | Both | 682.5 | 2.73 | HRCU-A-CB (Split System: Heat Pump with Remote Outdoor Unit-Air-Source) | No
210596598 | Central Heat Pump | BRYANT HEATING AND COOLING SYSTEMS | 288BNV037*0**A* |  |  | CSPH*6012AL*+UI | 88*TA48070C17*** | 32800 |  |  | 17 | 8.1 | 32400 |  |  | 25000 | 77.16% | 2 | Both | 682.5 | 2.73 | HRCU-A-CB (Split System: Heat Pump with Remote Outdoor Unit-Air-Source) | N/A
212609372 | Central Heat Pump | RUSSELL | SP18AZ48AJVC |  |  | TCFZ6021SEAAM | S802V0755A21UHN | 44500 |  |  | 18 | 8.1 | 43500 |  |  | 45000 | 103.4% | 2 | Both | 927.5 | 3.71 | HRCU-A-CB (Split System: Heat Pump with Remote Outdoor Unit-Air-Source) | N/A
211241437 | Central Heat Pump | TEMPSTAR | DLCURAH24ABK |  |  | EA*4X30L17A* | *96VSN0801716A* | 24200 |  |  | 16.5 | 8.5 | 26400 |  |  | 23000 | 87.12% | 1.9 | Both | 505 | 2.02 | HRCU-A-CB (Split System: Heat Pump with Remote Outdoor Unit-Air-Source) | N/A
211242557 | Central Heat Pump | TEMPSTAR | DLCURAH24ABK |  |  | EA*4X36L21A* | *80ES(N,L)0451712A* | 24200 |  |  | 17 | 8.5 | 26200 |  |  | 22600 | 86.26% | 1.86 | Both | 505 | 2.02 | HRCU-A-CB (Split System: Heat Pump with Remote Outdoor Unit-Air-Source) | N/A
211241541 | Central Heat Pump | TEMPSTAR | DLCURAH24ABK |  |  | EA*4X30L17A* | *96VTN0401712A* | 23200 |  |  | 16 | 8.5 | 25800 |  |  | 24200 | 93.8% | 2 | Both | 482.5 | 1.93 | HRCU-A-CB (Split System: Heat Pump with Remote Outdoor Unit-Air-Source) | N/A
212969750 | Central Heat Pump | COMFORTMAKER | DLCURAH24ABK |  |  | EA*4X25L17A* | *80VSL0451412B* | 24000 |  |  | 17.5 | 8.5 | 25000 |  |  | 21800 | 87.2% | 1.82 | Both | 500 | 2 | HRCU-A-CB (Split System: Heat Pump with Remote Outdoor Unit-Air-Source) | N/A
211244272 | Central Heat Pump | TEMPSTAR | DLCURAH24ABK |  |  | EN(A,D)4X24L17** | OMV112K14A | 23800 |  |  | 15.2 | 8.5 | 27000 |  |  | 23200 | 85.93% | 1.9 | Both | 495 | 1.98 | HRCU-A-CB (Split System: Heat Pump with Remote Outdoor Unit-Air-Source) | N/A
211244290 | Central Heat Pump | TEMPSTAR | DLCURAH24ABK |  |  | EN(A,D)4X30L14** | *96VSN0401410A* | 23600 |  |  | 15.5 | 8.1 | 26200 |  |  | 23600 | 90.08% | 1.92 | Both | 492.5 | 1.97 | HRCU-A-CB (Split System: Heat Pump with Remote Outdoor Unit-Air-Source) | N/A
211245758 | Central Heat Pump | COMFORTMAKER | DLCURAH24ABK |  |  | EN(A,D)4X36L21** | OMV098J12* | 23600 |  |  | 16.5 | 8.1 | 26000 |  |  | 23600 | 90.77% | 1.96 | Both | 492.5 | 1.97 | HRCU-A-CB (Split System: Heat Pump with Remote Outdoor Unit-Air-Source) | N/A
211245767 | Central Heat Pump | COMFORTMAKER | DLCURAH24ABK |  |  | EN(A,D)4X36L21** | OLV098A12* | 23400 |  |  | 16.5 | 8.1 | 25800 |  |  | 24200 | 93.8% | 2 | Both | 487.5 | 1.95 | HRCU-A-CB (Split System: Heat Pump with Remote Outdoor Unit-Air-Source) | N/A
212984637 | Central Heat Pump | CARRIER | 38MURAQ24AB3* |  |  | CAP**3721AL* | 59SC2E080M17**16 | 24200 |  |  | 17.5 | 8.5 | 25000 |  |  | 21400 | 85.6% | 1.8 | Both | 505 | 2.02 | HRCU-A-CB (Split System: Heat Pump with Remote Outdoor Unit-Air-Source) | N/A
211245773 | Central Heat Pump | BRYANT HEATING AND COOLING SYSTEMS | 38MURAQ24AB3* |  |  | CNPV*3621AL* | OVMAAB042112 | 24200 |  |  | 16 | 8.1 | 26400 |  |  | 23000 | 87.12% | 1.88 | Both | 505 | 2.02 | HRCU-A-CB (Split System: Heat Pump with Remote Outdoor Unit-Air-Source) | N/A
212984673 | Central Heat Pump | CARRIER | 38MURAQ24AB3* |  |  | CNPV*3617AL* | 59SC2E080M17**16 | 23600 |  |  | 17.5 | 8.5 | 26200 |  |  | 24600 | 93.89% | 2.04 | Both | 492.5 | 1.97 | HRCU-A-CB (Split System: Heat Pump with Remote Outdoor Unit-Air-Source) | N/A
211244775 | Central Heat Pump | BRYANT HEATING AND COOLING SYSTEMS | 38MURAQ24AB3* |  |  | CNPV*3017AL* | 912SD30040E14*** | 24000 |  |  | 15.2 | 8.1 | 26600 |  |  | 22800 | 85.71% | 1.86 | Both | 500 | 2 | HRCU-A-CB (Split System: Heat Pump with Remote Outdoor Unit-Air-Source) | N/A
215318928 | Central Heat Pump | COMFORTMAKER | D5CURAH60AAK |  |  | D5FUAAH60XAK |  | 54000 |  |  | 15.2 | 8.4 | 54000 |  |  | 38000 | 70.37% | 1.8 | Both | 1125 | 4.5 | HRCU-A-CB (Split System: Heat Pump with Remote Outdoor Unit-Air-Source) | Yes
214500843 | Central Heat Pump | GOODMAN | GSZS601810A* |  |  | CA*EA2422*4B*+MBVK16CP1X00A* |  | 16600 |  |  | 17.5 | 8.5 | 17400 |  |  | 13000 | 74.71% | 2.1 | Both | 345 | 1.38 | HRCU-A-CB (Split System: Heat Pump with Remote Outdoor Unit-Air-Source) | N/A
213078613 | Central Heat Pump | TEMPSTAR | DLCURAH36ABK |  |  | EA*4X36L21A* | *80MS(N,L)1102120A* | 35400 |  |  | 16.5 | 8.1 | 38500 |  |  | 35200 | 91.43% | 1.84 | Both | 737.5 | 2.95 | HRCU-A-CB (Split System: Heat Pump with Remote Outdoor Unit-Air-Source) | N/A
213077790 | Central Heat Pump | TEMPSTAR | DLCURAH36ABK |  |  | EN(A,D)4X48L24** | *96VTN1002122B* | 36000 |  |  | 17 | 8.1 | 38500 |  |  | 28400 | 73.77% | 1.96 | Both | 750 | 3 | HRCU-A-CB (Split System: Heat Pump with Remote Outdoor Unit-Air-Source) | N/A
213077838 | Central Heat Pump | TEMPSTAR | DLCURAH36ABK |  |  | EA*4X37L17A* | *80MS(N,L)0451412A* | 36000 |  |  | 15.2 | 8.5 | 38500 |  |  | 35200 | 91.43% | 2 | Both | 750 | 3 | HRCU-A-CB (Split System: Heat Pump with Remote Outdoor Unit-Air-Source) | N/A
211230908 | Central Heat Pump | COMFORTMAKER | DLCURAH36ABK |  |  | FXM4X36**AL |  | 35800 |  |  | 16.5 | 8.1 | 38500 |  |  | 34600 | 89.87% | 1.94 | Both | 745 | 2.98 | HRCU-A-CB (Split System: Heat Pump with Remote Outdoor Unit-Air-Source) | N/A
213078774 | Central Heat Pump | TEMPSTAR | DLCURAH36ABK |  |  | EA*4X42L24A* | *80MS(N,L)1352420A* | 35400 |  |  | 16.5 | 8.1 | 38500 |  |  | 35000 | 90.91% | 1.88 | Both | 737.5 | 2.95 | HRCU-A-CB (Split System: Heat Pump with Remote Outdoor Unit-Air-Source) | N/A
213076737 | Central Heat Pump | TEMPSTAR | DLCURAH36ABK |  |  | EA*4X36L21A* | *80VTL1102122B* | 35400 |  |  | 16 | 8.1 | 39000 |  |  | 35200 | 90.26% | 1.84 | Both | 737.5 | 2.95 | HRCU-A-CB (Split System: Heat Pump with Remote Outdoor Unit-Air-Source) | N/A
213077780 | Central Heat Pump | TEMPSTAR | DLCURAH36ABK |  |  | EN(A,D,W)4X48L21** | *96VTN1002122B* | 36000 |  |  | 17 | 8.1 | 38500 |  |  | 34800 | 90.39% | 2 | Both | 750 | 3 | HRCU-A-CB (Split System: Heat Pump with Remote Outdoor Unit-Air-Source) | N/A
213077921 | Central Heat Pump | TEMPSTAR | DLCURAH36ABK |  |  | EA*4X36L17A* | *80MS(N,L)0701712A* | 35000 |  |  | 16 | 8.1 | 38500 |  |  | 35200 | 91.43% | 1.82 | Both | 730 | 2.92 | HRCU-A-CB (Split System: Heat Pump with Remote Outdoor Unit-Air-Source) | N/A
211260761 | Central Heat Pump | COMFORTMAKER | DLCURAH18ABK |  |  | EA*4X25L17A* | *95ESU0401712A* | 18200 |  |  | 16.5 | 8.5 | 18000 |  |  | 17600 | 97.78% | 2.12 | Both | 380 | 1.52 | HRCU-A-CB (Split System: Heat Pump with Remote Outdoor Unit-Air-Source) | N/A
211262202 | Central Heat Pump | COMFORTMAKER | DLCURAH18ABK |  |  | EA*4X30L17A* | OLV098A12* | 18200 |  |  | 15.5 | 8.5 | 18800 |  |  | 18400 | 97.87% | 2.22 | Both | 380 | 1.52 | HRCU-A-CB (Split System: Heat Pump with Remote Outdoor Unit-Air-Source) | N/A
212983586 | Central Heat Pump | CARRIER | 38MURAQ24AB3* |  |  | CNPV*2417AL* | 59SC2E060M14**12 | 23400 |  |  | 16.5 | 8.5 | 27000 |  |  | 24600 | 91.11% | 2.04 | Both | 487.5 | 1.95 | HRCU-A-CB (Split System: Heat Pump with Remote Outdoor Unit-Air-Source) | N/A
211260795 | Central Heat Pump | COMFORTMAKER | DLCURAH18ABK |  |  | EA*4X25L17A* | *80VSL0451716A* | 18100 |  |  | 16 | 8.5 | 18000 |  |  | 17500 | 97.22% | 2.12 | Both | 377.5 | 1.51 | HRCU-A-CB (Split System: Heat Pump with Remote Outdoor Unit-Air-Source) | N/A
204299367 | Central Heat Pump | HEIL | HVH837GKA** |  |  | EA*4X48L24A*+WALLCON | *80CTL1352422A* | 32400 |  |  | 17.5 | 8.5 | 32400 |  |  | 24800 | 76.54% | 2 | Both | 675 | 2.7 | HRCU-A-CB (Split System: Heat Pump with Remote Outdoor Unit-Air-Source) | No
204300071 | Central Heat Pump | HEIL | HVH837GKA** |  |  | EHD4X36AAL+WALLCON | *80CTL0902120A* | 32200 |  |  | 16.5 | 8.1 | 33200 |  |  | 24800 | 74.7% | 1.92 | Both | 670 | 2.68 | HRCU-A-CB (Split System: Heat Pump with Remote Outdoor Unit-Air-Source) | N/A
212988673 | Central Heat Pump | CARRIER | 38MURAQ24AB3* |  |  | CAP**3617AL* | 59SU5B040M17**12 | 23600 |  |  | 16.5 | 8.5 | 26200 |  |  | 23800 | 90.84% | 1.96 | Both | 492.5 | 1.97 | HRCU-A-CB (Split System: Heat Pump with Remote Outdoor Unit-Air-Source) | N/A
213685844 | Central Heat Pump | KINGHOME | KRH04TCU |  |  |  |  | 47000 |  |  | 17.8 | 8.5 | 47000 |  |  | 46000 | 97.87% | 1.8 | Both | 980 | 3.92 | HSP-A (Single-Package Heat Pump Air-Source) | Yes
213297897 | Central Heat Pump | JOHNSON CONTROLS | HMH72B341 |  |  | XAFB36DXXN1+TXV | Z9ES060A10SMPS1 | 33400 |  |  | 18.5 | 8.1 | 32800 |  |  | 23200 | 70.73% | 2.02 | Both | 695 | 2.78 | HRCU-A-CB (Split System: Heat Pump with Remote Outdoor Unit-Air-Source) | N/A
211386389 | Central Heat Pump | JOHNSON CONTROLS | HMH72B341 |  |  | XAHC48FXXN1+TXV | TL8E100C20UH11 | 33400 |  |  | 16 | 8.5 | 32000 |  |  | 23200 | 72.5% | 2.06 | Both | 695 | 2.78 | HRCU-A-CB (Split System: Heat Pump with Remote Outdoor Unit-Air-Source) | N/A
211393983 | Central Heat Pump | JOHNSON CONTROLS | HMH72B341 |  |  | XAUC48FXXN1+TXV | TM9Y100C16MP11 | 33800 |  |  | 17.5 | 8.5 | 32800 |  |  | 24200 | 73.78% | 2.06 | Both | 705 | 2.82 | HRCU-A-CB (Split System: Heat Pump with Remote Outdoor Unit-Air-Source) | N/A
211398185 | Central Heat Pump | JOHNSON CONTROLS | HMH72B341 |  |  | XAHC48FBCN1 | TM8E120C16MP11 | 33000 |  |  | 17 | 8.5 | 31600 |  |  | 23200 | 73.42% | 2.04 | Both | 687.5 | 2.75 | HRCU-A-CB (Split System: Heat Pump with Remote Outdoor Unit-Air-Source) | N/A
211398871 | Central Heat Pump | JOHNSON CONTROLS | HMH72B341 |  |  | XAFD48FXXN1+TXV | TMLE080C16MP11 | 33400 |  |  | 17 | 8.5 | 32200 |  |  | 23400 | 72.67% | 2.06 | Both | 695 | 2.78 | HRCU-A-CB (Split System: Heat Pump with Remote Outdoor Unit-Air-Source) | N/A
213077932 | Central Heat Pump | TEMPSTAR | DLCURAH36ABK |  |  | EA*4X36L21A* | *80MS(N,L)0701712A* | 34800 |  |  | 16 | 8.1 | 38500 |  |  | 35200 | 91.43% | 1.82 | Both | 725 | 2.9 | HRCU-A-CB (Split System: Heat Pump with Remote Outdoor Unit-Air-Source) | N/A
213078649 | Central Heat Pump | TEMPSTAR | DLCURAH36ABK |  |  | EA*4X42L24A* | *80MS(N,L)1102120A* | 35800 |  |  | 16.5 | 8.1 | 38500 |  |  | 35000 | 90.91% | 1.9 | Both | 745 | 2.98 | HRCU-A-CB (Split System: Heat Pump with Remote Outdoor Unit-Air-Source) | N/A
213076809 | Central Heat Pump | TEMPSTAR | DLCURAH36ABK |  |  | EA*4X48L24A* | *80VTL1102122B* | 36200 |  |  | 16.5 | 8.5 | 38000 |  |  | 34800 | 91.58% | 2.04 | Both | 755 | 3.02 | HRCU-A-CB (Split System: Heat Pump with Remote Outdoor Unit-Air-Source) | N/A
211230919 | Central Heat Pump | COMFORTMAKER | DLCURAH36ABK |  |  | FXM4X42**AL |  | 36000 |  |  | 16 | 8.1 | 38500 |  |  | 34800 | 90.39% | 1.94 | Both | 750 | 3 | HRCU-A-CB (Split System: Heat Pump with Remote Outdoor Unit-Air-Source) | N/A
207559016 | Central Heat Pump | TRANE | 4TWV0X60A1 |  |  | 4TXCD010DS3 | *UHMD120ACV5 | 53500 |  |  | 19 | 8.2 | 51000 |  |  | 39000 | 76.47% | 1.8 | Both | 1115 | 4.46 | HRCU-A-CB (Split System: Heat Pump with Remote Outdoor Unit-Air-Source) | No
213078637 | Central Heat Pump | TEMPSTAR | DLCURAH36ABK |  |  | EA*4X42L21A* | *80MS(N,L)1102120A* | 35800 |  |  | 16.5 | 8.1 | 38500 |  |  | 35000 | 90.91% | 1.9 | Both | 745 | 2.98 | HRCU-A-CB (Split System: Heat Pump with Remote Outdoor Unit-Air-Source) | N/A
213079421 | Central Heat Pump | TEMPSTAR | DLCURAH36ABK |  |  | EA*4X37L21A* | *92MSN0601714A* | 36600 |  |  | 16 | 8.5 | 38500 |  |  | 35000 | 90.91% | 2.06 | Both | 762.5 | 3.05 | HRCU-A-CB (Split System: Heat Pump with Remote Outdoor Unit-Air-Source) | N/A
213078685 | Central Heat Pump | TEMPSTAR | DLCURAH36ABK |  |  | EA*4X48L24A* | *80MS(N,L)1102120A* | 36200 |  |  | 16.5 | 8.5 | 38000 |  |  | 34800 | 91.58% | 2.06 | Both | 755 | 3.02 | HRCU-A-CB (Split System: Heat Pump with Remote Outdoor Unit-Air-Source) | N/A
211396981 | Central Heat Pump | JOHNSON CONTROLS | HMH72B341 |  |  | XAHC48FXXN1+TXV | TM8Y080B12MP11 | 32600 |  |  | 17 | 8.1 | 31600 |  |  | 23000 | 72.78% | 2.02 | Both | 680 | 2.72 | HRCU-A-CB (Split System: Heat Pump with Remote Outdoor Unit-Air-Source) | N/A
211397008 | Central Heat Pump | JOHNSON CONTROLS | HMH72B341 |  |  | XAFC48FXXN1+TXV | TM8Y080B12MP11 | 33200 |  |  | 17 | 8.5 | 32200 |  |  | 23600 | 73.29% | 2.04 | Both | 692.5 | 2.77 | HRCU-A-CB (Split System: Heat Pump with Remote Outdoor Unit-Air-Source) | N/A
211388547 | Central Heat Pump | JOHNSON CONTROLS | HMH72B341 |  |  | XAUB30CXXN1+TXV | TM9V040A10MP12 | 32000 |  |  | 16.5 | 8.1 | 33400 |  |  | 23400 | 70.06% | 2 | Both | 667.5 | 2.67 | HRCU-A-CB (Split System: Heat Pump with Remote Outdoor Unit-Air-Source) | N/A
211397038 | Central Heat Pump | JOHNSON CONTROLS | HMH72B341 |  |  | XAUC48FXXN1+TXV | TM8Y080B12MP11 | 33200 |  |  | 17 | 8.5 | 32200 |  |  | 23600 | 73.29% | 2.04 | Both | 692.5 | 2.77 | HRCU-A-CB (Split System: Heat Pump with Remote Outdoor Unit-Air-Source) | N/A
211392144 | Central Heat Pump | JOHNSON CONTROLS | HMH72B341 |  |  | XAHC36DXXN1+TXV | TM8E080B12MP11 | 33400 |  |  | 17.5 | 8.1 | 33200 |  |  | 23400 | 70.48% | 2.02 | Both | 695 | 2.78 | HRCU-A-CB (Split System: Heat Pump with Remote Outdoor Unit-Air-Source) | N/A
211398201 | Central Heat Pump | JOHNSON CONTROLS | HMH72B341 |  |  | XAHC48FBCN1 | TMLE120C16MP11 | 33000 |  |  | 17 | 8.5 | 31600 |  |  | 23200 | 73.42% | 2.04 | Both | 687.5 | 2.75 | HRCU-A-CB (Split System: Heat Pump with Remote Outdoor Unit-Air-Source) | N/A
211386510 | Central Heat Pump | JOHNSON CONTROLS | HMH72B341 |  |  | XAHC48FXXN1+TXV | TL8E080C16UH11 | 33600 |  |  | 16.5 | 8.1 | 32600 |  |  | 24200 | 74.23% | 2.04 | Both | 700 | 2.8 | HRCU-A-CB (Split System: Heat Pump with Remote Outdoor Unit-Air-Source) | N/A
211386537 | Central Heat Pump | JOHNSON CONTROLS | HMH72B341 |  |  | XAFD48FXXN1+TXV | TL8E080C16UH11 | 34000 |  |  | 16.5 | 8.5 | 32600 |  |  | 24000 | 73.62% | 2.08 | Both | 707.5 | 2.83 | HRCU-A-CB (Split System: Heat Pump with Remote Outdoor Unit-Air-Source) | N/A
211393968 | Central Heat Pump | JOHNSON CONTROLS | HMH72B341 |  |  | XAFC48FBCN1 | TM9Y100C16MP11 | 33800 |  |  | 17.5 | 8.5 | 32800 |  |  | 24200 | 73.78% | 2.06 | Both | 705 | 2.82 | HRCU-A-CB (Split System: Heat Pump with Remote Outdoor Unit-Air-Source) | N/A
211392114 | Central Heat Pump | JOHNSON CONTROLS | HMH72B341 |  |  | XAFC30CXXN1+TXV | TM8E080C16MP11 | 33000 |  |  | 18 | 8.5 | 33000 |  |  | 23200 | 70.3% | 2.04 | Both | 687.5 | 2.75 | HRCU-A-CB (Split System: Heat Pump with Remote Outdoor Unit-Air-Source) | N/A
211386598 | Central Heat Pump | JOHNSON CONTROLS | HMH72B341 |  |  | XAHC48FXXN1+JMET12CS2N1+TXV |  | 33800 |  |  | 17.5 | 8.5 | 32000 |  |  | 23400 | 73.12% | 2.08 | Both | 705 | 2.82 | HRCU-A-CB (Split System: Heat Pump with Remote Outdoor Unit-Air-Source) | N/A
211386481 | Central Heat Pump | JOHNSON CONTROLS | HMH72B341 |  |  | XAHD48FXXN1+TXV | TL8E080C16UH11 | 33600 |  |  | 16 | 8.1 | 32600 |  |  | 24200 | 74.23% | 2.04 | Both | 700 | 2.8 | HRCU-A-CB (Split System: Heat Pump with Remote Outdoor Unit-Air-Source) | N/A
211393998 | Central Heat Pump | JOHNSON CONTROLS | HMH72B341 |  |  | XAHD48FXXN1+TXV | TM9Y080C16MP11 | 32800 |  |  | 17 | 8.1 | 31800 |  |  | 23200 | 72.96% | 2.02 | Both | 682.5 | 2.73 | HRCU-A-CB (Split System: Heat Pump with Remote Outdoor Unit-Air-Source) | N/A
215318850 | Central Heat Pump | Weathermaker | 37MAHAQ33AA3 |  |  | 45MBAAQ36XB3 |  | 33000 |  |  | 16.7 | 10 | 35000 |  |  | 34000 | 97.14% | 2 | Both | 687.5 | 2.75 | HRCU-A-CB (Split System: Heat Pump with Remote Outdoor Unit-Air-Source) | Yes
212984481 | Central Heat Pump | CARRIER | 38MURAQ30AB3* |  |  | CAP**4221AL* | 59SC2E080M17**16 | 29800 |  |  | 15.2 | 8.1 | 34000 |  |  | 27600 | 81.18% | 1.8 | Both | 620 | 2.48 | HRCU-A-CB (Split System: Heat Pump with Remote Outdoor Unit-Air-Source) | N/A
211396915 | Central Heat Pump | JOHNSON CONTROLS | HMH72B341 |  |  | XAFC48FXXN1+TXV | TM8Y080C16MP11 | 34000 |  |  | 17.5 | 8.5 | 33200 |  |  | 24400 | 73.49% | 2.08 | Both | 707.5 | 2.83 | HRCU-A-CB (Split System: Heat Pump with Remote Outdoor Unit-Air-Source) | N/A
211386402 | Central Heat Pump | JOHNSON CONTROLS | HMH72B341 |  |  | XAHC48FBCN1 | TL8E100C20UH11 | 33400 |  |  | 16 | 8.5 | 32000 |  |  | 23200 | 72.5% | 2.06 | Both | 695 | 2.78 | HRCU-A-CB (Split System: Heat Pump with Remote Outdoor Unit-Air-Source) | N/A
211397023 | Central Heat Pump | JOHNSON CONTROLS | HMH72B341 |  |  | XAFC48FBCN1 | TM8Y080B12MP11 | 33200 |  |  | 17 | 8.5 | 32200 |  |  | 23600 | 73.29% | 2.04 | Both | 692.5 | 2.77 | HRCU-A-CB (Split System: Heat Pump with Remote Outdoor Unit-Air-Source) | N/A
211396939 | Central Heat Pump | JOHNSON CONTROLS | HMH72B341 |  |  | XAUC48FXXN1+TXV | TM8Y100C16MP11 | 34000 |  |  | 17.5 | 8.5 | 33200 |  |  | 24400 | 73.49% | 2.08 | Both | 707.5 | 2.83 | HRCU-A-CB (Split System: Heat Pump with Remote Outdoor Unit-Air-Source) | N/A
213297977 | Central Heat Pump | JOHNSON CONTROLS | HMH72B341 |  |  | XAHC36DBCN1 | Z8ES100C16LMPS1 | 34000 |  |  | 17.5 | 8.1 | 33400 |  |  | 24000 | 71.86% | 2.08 | Both | 707.5 | 2.83 | HRCU-A-CB (Split System: Heat Pump with Remote Outdoor Unit-Air-Source) | N/A
211394013 | Central Heat Pump | JOHNSON CONTROLS | HMH72B341 |  |  | XAHD48FBCN1 | TM9Y080C16MP11 | 32800 |  |  | 17 | 8.1 | 31800 |  |  | 23200 | 72.96% | 2.02 | Both | 682.5 | 2.73 | HRCU-A-CB (Split System: Heat Pump with Remote Outdoor Unit-Air-Source) | N/A
215351175 | Central Heat Pump | TUTTOKOOL | TDV-V36WMN1TE |  |  | AWM5E361B001 |  | 36000 |  |  | 15.2 | 9 | 36000 |  |  | 25200 | 70% | 1.8 | Both | 750 | 3 | HRCU-A-CB (Split System: Heat Pump with Remote Outdoor Unit-Air-Source) | N/A
214397611 | Central Heat Pump | JOHNSON CONTROLS | HH860E2S11 |  |  | CTM60D5CHS1 | TMLE130D20MP11 | 54000 |  |  | 19 | 8.5 | 55000 |  |  | 40000 | 72.73% | 2 | Both | 1125 | 4.5 | HRCU-A-CB (Split System: Heat Pump with Remote Outdoor Unit-Air-Source) | Yes
214397606 | Central Heat Pump | JOHNSON CONTROLS | HH860E2S11 |  |  | CTM60D5CHS1 | TM8E130D20MP11 | 54000 |  |  | 19 | 8.5 | 55000 |  |  | 40000 | 72.73% | 2 | Both | 1125 | 4.5 | HRCU-A-CB (Split System: Heat Pump with Remote Outdoor Unit-Air-Source) | Yes
214397631 | Central Heat Pump | JOHNSON CONTROLS | HH860E2S11 |  |  | CTM60C5CHS1 | TMLE120C20MP11 | 53000 |  |  | 19 | 8.5 | 54000 |  |  | 39000 | 72.22% | 2 | Both | 1105 | 4.42 | HRCU-A-CB (Split System: Heat Pump with Remote Outdoor Unit-Air-Source) | Yes
211245782 | Central Heat Pump | BRYANT HEATING AND COOLING SYSTEMS | 38MURAQ24AB3* |  |  | CNPV*3621AL* | OVLAAB048112 | 24400 |  |  | 16 | 8.1 | 26600 |  |  | 22600 | 84.96% | 1.86 | Both | 507.5 | 2.03 | HRCU-A-CB (Split System: Heat Pump with Remote Outdoor Unit-Air-Source) | N/A
211260820 | Central Heat Pump | COMFORTMAKER | DLCURAH18ABK |  |  | EA*4X25L17A* | *80ESU0401712A* | 19000 |  |  | 16.5 | 8.5 | 18600 |  |  | 17200 | 92.47% | 2.12 | Both | 395 | 1.58 | HRCU-A-CB (Split System: Heat Pump with Remote Outdoor Unit-Air-Source) | N/A
211262141 | Central Heat Pump | COMFORTMAKER | DLCURAH18ABK |  |  | EA*4X30L17A* | *92ESN0401712A* | 17900 |  |  | 15.5 | 8.5 | 18600 |  |  | 18500 | 99.46% | 2.22 | Both | 372.5 | 1.49 | HRCU-A-CB (Split System: Heat Pump with Remote Outdoor Unit-Air-Source) | N/A
211260738 | Central Heat Pump | COMFORTMAKER | DLCURAH18ABK |  |  | EA*4X25L17A* | *96VSN0601412A* | 18500 |  |  | 16 | 8.5 | 18300 |  |  | 17400 | 95.08% | 2.12 | Both | 385 | 1.54 | HRCU-A-CB (Split System: Heat Pump with Remote Outdoor Unit-Air-Source) | N/A
211239678 | Central Heat Pump | CARRIER | 38MURAQ24AB3* |  |  | CAP**2417AL* | 58TP*A090V17**16 | 23400 |  |  | 16.5 | 8.5 | 26600 |  |  | 24800 | 93.23% | 2.08 | Both | 487.5 | 1.95 | HRCU-A-CB (Split System: Heat Pump with Remote Outdoor Unit-Air-Source) | N/A
212985763 | Central Heat Pump | CARRIER | 38MURAQ24AB3* |  |  | CAP**2417AL* | 59SC6A026M14**10 | 23400 |  |  | 16.5 | 8.5 | 27000 |  |  | 26200 | 97.04% | 2.2 | Both | 487.5 | 1.95 | HRCU-A-CB (Split System: Heat Pump with Remote Outdoor Unit-Air-Source) | N/A
211239679 | Central Heat Pump | CARRIER | 38MURAQ24AB3* |  |  | CAP**2417AL* | 59TP6B040V17**12 | 23000 |  |  | 15.5 | 8.5 | 26400 |  |  | 26000 | 98.48% | 2.18 | Both | 480 | 1.92 | HRCU-A-CB (Split System: Heat Pump with Remote Outdoor Unit-Air-Source) | N/A
212984727 | Central Heat Pump | DAY & NIGHT | DLCURAH18ABK |  |  | EA*4X25L17A* | *92MSN0801716A* | 18300 |  |  | 16.5 | 8.5 | 18100 |  |  | 17600 | 97.24% | 2.14 | Both | 382.5 | 1.53 | HRCU-A-CB (Split System: Heat Pump with Remote Outdoor Unit-Air-Source) | N/A
212985803 | Central Heat Pump | CARRIER | 38MURAQ24AB3* |  |  | CAP**3617AL* | 59SC6A026M14**10 | 23400 |  |  | 16.5 | 8.5 | 26200 |  |  | 24400 | 93.13% | 2.02 | Both | 487.5 | 1.95 | HRCU-A-CB (Split System: Heat Pump with Remote Outdoor Unit-Air-Source) | N/A
212984685 | Central Heat Pump | CARRIER | 38MURAQ24AB3* |  |  | CNPV*3621AL* | 59SC2E080M17**16 | 23600 |  |  | 17.5 | 8.5 | 26200 |  |  | 24600 | 93.89% | 2.04 | Both | 492.5 | 1.97 | HRCU-A-CB (Split System: Heat Pump with Remote Outdoor Unit-Air-Source) | N/A
211239685 | Central Heat Pump | CARRIER | 38MURAQ24AB3* |  |  | CAP**2417AL* | 59TP6B040V14**10 | 23400 |  |  | 15.5 | 8.5 | 26800 |  |  | 24800 | 92.54% | 2.04 | Both | 487.5 | 1.95 | HRCU-A-CB (Split System: Heat Pump with Remote Outdoor Unit-Air-Source) | N/A
211262219 | Central Heat Pump | COMFORTMAKER | DLCURAH18ABK |  |  | EA*4X30L17A* | OMV112K14A | 18200 |  |  | 15.5 | 8.5 | 18900 |  |  | 18400 | 97.35% | 2.2 | Both | 380 | 1.52 | HRCU-A-CB (Split System: Heat Pump with Remote Outdoor Unit-Air-Source) | N/A
211386525 | Central Heat Pump | JOHNSON CONTROLS | HMH72B341 |  |  | XAHC48FBCN1 | TL8E080C16UH11 | 33600 |  |  | 16.5 | 8.1 | 32600 |  |  | 24200 | 74.23% | 2.04 | Both | 700 | 2.8 | HRCU-A-CB (Split System: Heat Pump with Remote Outdoor Unit-Air-Source) | N/A
211396870 | Central Heat Pump | JOHNSON CONTROLS | HMH72B341 |  |  | XAFD48FBCN1 | TM8Y100C16MP11 | 34000 |  |  | 17.5 | 8.5 | 33200 |  |  | 24400 | 73.49% | 2.08 | Both | 707.5 | 2.83 | HRCU-A-CB (Split System: Heat Pump with Remote Outdoor Unit-Air-Source) | N/A
213826602 | Central Heat Pump | AMERICAN STANDARD | 4A6V7X36A1 |  |  | 4TXCC007DS3 | S9V2C100U4VSA+LRP | 35200 |  |  | 17.1 | 8.5 | 29000 |  |  | 20400 | 70.34% | 1.8 | Both | 732.5 | 2.93 | HRCU-A-CB (Split System: Heat Pump with Remote Outdoor Unit-Air-Source) | No
211392099 | Central Heat Pump | JOHNSON CONTROLS | HMH72B341 |  |  | XAFC36DBCN1 | TMLE080C16MP11 | 34000 |  |  | 17 | 8.5 | 33600 |  |  | 23600 | 70.24% | 2.08 | Both | 707.5 | 2.83 | HRCU-A-CB (Split System: Heat Pump with Remote Outdoor Unit-Air-Source) | N/A
211386441 | Central Heat Pump | JOHNSON CONTROLS | HMH72B341 |  |  | XAFC48FXXN1+TXV | TL8E100C20UH11 | 34000 |  |  | 16.5 | 8.5 | 32400 |  |  | 23800 | 73.46% | 2.1 | Both | 707.5 | 2.83 | HRCU-A-CB (Split System: Heat Pump with Remote Outdoor Unit-Air-Source) | N/A
211396483 | Central Heat Pump | JOHNSON CONTROLS | HMH72B341 |  |  | XAHD48FBCN1 | TM8Y120C20MP11 | 33800 |  |  | 16.5 | 8.5 | 32400 |  |  | 23800 | 73.46% | 2.06 | Both | 705 | 2.82 | HRCU-A-CB (Split System: Heat Pump with Remote Outdoor Unit-Air-Source) | N/A
211230223 | Central Heat Pump | BRYANT HEATING AND COOLING SYSTEMS | 38MURAQ36AB3* |  |  | CNPV*4821AL* | 926SA42060V17*** | 35600 |  |  | 15.5 | 8.1 | 38500 |  |  | 35000 | 90.91% | 2 | Both | 742.5 | 2.97 | HRCU-A-CB (Split System: Heat Pump with Remote Outdoor Unit-Air-Source) | N/A
212972067 | Central Heat Pump | CARRIER | 38MURAQ36AB3* |  |  | CAP**4821AL* | 58TP*B090V17**16 | 35800 |  |  | 16 | 8.5 | 37800 |  |  | 34800 | 92.06% | 2.02 | Both | 745 | 2.98 | HRCU-A-CB (Split System: Heat Pump with Remote Outdoor Unit-Air-Source) | N/A
212976003 | Central Heat Pump | TEMPSTAR | DLCURAH24ABK |  |  | EA*4X24L17A* | *96VTN0801716B* | 23600 |  |  | 16.5 | 8.5 | 27000 |  |  | 25600 | 94.81% | 2.14 | Both | 492.5 | 1.97 | HRCU-A-CB (Split System: Heat Pump with Remote Outdoor Unit-Air-Source) | N/A
211243689 | Central Heat Pump | TEMPSTAR | DLCURAH24ABK |  |  | EA*4X37L21A* | OMV112K14A | 25000 |  |  | 16 | 8.5 | 25600 |  |  | 21000 | 82.03% | 1.76 | Both | 520 | 2.08 | HRCU-A-CB (Split System: Heat Pump with Remote Outdoor Unit-Air-Source) | N/A
211245259 | Central Heat Pump | COMFORTMAKER | DLCURAH24ABK |  |  | EN(A,D,W)4X36L17** | OMV098J12* | 23600 |  |  | 16.5 | 8.1 | 26000 |  |  | 23600 | 90.77% | 1.96 | Both | 492.5 | 1.97 | HRCU-A-CB (Split System: Heat Pump with Remote Outdoor Unit-Air-Source) | N/A
212976042 | Central Heat Pump | TEMPSTAR | DLCURAH24ABK |  |  | EA*4X36L17A* | *96VTN0801716B* | 23600 |  |  | 17 | 8.5 | 26000 |  |  | 24200 | 93.08% | 2.02 | Both | 492.5 | 1.97 | HRCU-A-CB (Split System: Heat Pump with Remote Outdoor Unit-Air-Source) | N/A
212989135 | Central Heat Pump | DAY & NIGHT | DLCURAH24ABK |  |  | EA*4X24L17A* | *95MSU0601716A* | 23400 |  |  | 17 | 9 | 26800 |  |  | 26400 | 98.51% | 2.24 | Both | 487.5 | 1.95 | HRCU-A-CB (Split System: Heat Pump with Remote Outdoor Unit-Air-Source) | N/A
212986565 | Central Heat Pump | DAY & NIGHT | DLCURAH24ABK |  |  | EA*4X36L17A* | *96MSN0401712A* | 23400 |  |  | 16 | 8.5 | 26200 |  |  | 24400 | 93.13% | 2 | Both | 487.5 | 1.95 | HRCU-A-CB (Split System: Heat Pump with Remote Outdoor Unit-Air-Source) | N/A
213078785 | Central Heat Pump | TEMPSTAR | DLCURAH36ABK |  |  | EN(A,D)4X48L24** | *80MS(N,L)1352420A* | 36000 |  |  | 16.5 | 8.1 | 38500 |  |  | 35000 | 90.91% | 2 | Both | 750 | 3 | HRCU-A-CB (Split System: Heat Pump with Remote Outdoor Unit-Air-Source) | N/A
213076761 | Central Heat Pump | TEMPSTAR | DLCURAH36ABK |  |  | EA*4X42L21A* | *80VTL1102122B* | 35600 |  |  | 16 | 8.1 | 38500 |  |  | 35200 | 91.43% | 1.9 | Both | 742.5 | 2.97 | HRCU-A-CB (Split System: Heat Pump with Remote Outdoor Unit-Air-Source) | N/A
213078733 | Central Heat Pump | TEMPSTAR | DLCURAH36ABK |  |  | EN(A,D)4X48L24** | *80MS(N,L)1102120A* | 36400 |  |  | 16.5 | 8.1 | 38500 |  |  | 35000 | 90.91% | 2.02 | Both | 757.5 | 3.03 | HRCU-A-CB (Split System: Heat Pump with Remote Outdoor Unit-Air-Source) | N/A
211230208 | Central Heat Pump | COMFORTMAKER | DLCURAH36ABK |  |  | EN(A,D,W)4X48L21** | *95ESN1002122A* | 37600 |  |  | 15.5 | 8.5 | 39500 |  |  | 35000 | 88.61% | 2.08 | Both | 782.5 | 3.13 | HRCU-A-CB (Split System: Heat Pump with Remote Outdoor Unit-Air-Source) | N/A
211230226 | Central Heat Pump | COMFORTMAKER | DLCURAH36ABK |  |  | EN(A,D,W)4X48L21** | *96VSN0601714A* | 35600 |  |  | 15.5 | 8.1 | 38500 |  |  | 35000 | 90.91% | 2 | Both | 742.5 | 2.97 | HRCU-A-CB (Split System: Heat Pump with Remote Outdoor Unit-Air-Source) | N/A
213078661 | Central Heat Pump | TEMPSTAR | DLCURAH36ABK |  |  | EA*4X43L21A* | *80MS(N,L)1102120A* | 36600 |  |  | 16.5 | 8.5 | 38000 |  |  | 34800 | 91.58% | 2.06 | Both | 762.5 | 3.05 | HRCU-A-CB (Split System: Heat Pump with Remote Outdoor Unit-Air-Source) | N/A
213076857 | Central Heat Pump | TEMPSTAR | DLCURAH36ABK |  |  | EN(A,D)4X48L24** | *80VTL1102122B* | 36400 |  |  | 16.5 | 8.1 | 38500 |  |  | 35000 | 90.91% | 2.02 | Both | 757.5 | 3.03 | HRCU-A-CB (Split System: Heat Pump with Remote Outdoor Unit-Air-Source) | N/A
213077910 | Central Heat Pump | TEMPSTAR | DLCURAH36ABK |  |  | END4X42L17** | *80MS(N,L)0701412A* | 35400 |  |  | 16 | 8.1 | 38500 |  |  | 35000 | 90.91% | 1.94 | Both | 737.5 | 2.95 | HRCU-A-CB (Split System: Heat Pump with Remote Outdoor Unit-Air-Source) | N/A
211222603 | Central Heat Pump | AIRQUEST | DLCURAH30ABK |  |  | EA*4X37L21A* | *92ESN0802120A* | 31200 |  |  | 15.2 | 8.5 | 33400 |  |  | 26000 | 77.84% | 1.88 | Both | 650 | 2.6 | HRCU-A-CB (Split System: Heat Pump with Remote Outdoor Unit-Air-Source) | N/A
212972476 | Central Heat Pump | DAY & NIGHT | DLCURAH30ABK |  |  | EA*4X42L24A* | *80VTL1102122B* | 29800 |  |  | 15.2 | 8.1 | 34200 |  |  | 27600 | 80.7% | 1.8 | Both | 620 | 2.48 | HRCU-A-CB (Split System: Heat Pump with Remote Outdoor Unit-Air-Source) | N/A
211390085 | Central Heat Pump | JOHNSON CONTROLS | HMH72B341 |  |  | XAHC30CXXN1+TXV | TM8V100C16MP12 | 32400 |  |  | 17 | 8.1 | 32400 |  |  | 22800 | 70.37% | 2 | Both | 675 | 2.7 | HRCU-A-CB (Split System: Heat Pump with Remote Outdoor Unit-Air-Source) | N/A
211398170 | Central Heat Pump | JOHNSON CONTROLS | HMH72B341 |  |  | XAHC48FXXN1+TXV | TMLE120C16MP11 | 33000 |  |  | 17 | 8.5 | 31600 |  |  | 23200 | 73.42% | 2.04 | Both | 687.5 | 2.75 | HRCU-A-CB (Split System: Heat Pump with Remote Outdoor Unit-Air-Source) | N/A
211390114 | Central Heat Pump | JOHNSON CONTROLS | HMH72B341 |  |  | XAHC30CXXN1+TXV | TMLV100C16MP12 | 32400 |  |  | 17 | 8.1 | 32400 |  |  | 22800 | 70.37% | 2 | Both | 675 | 2.7 | HRCU-A-CB (Split System: Heat Pump with Remote Outdoor Unit-Air-Source) | N/A
211386495 | Central Heat Pump | JOHNSON CONTROLS | HMH72B341 |  |  | XAHD48FBCN1 | TL8E080C16UH11 | 33600 |  |  | 16 | 8.1 | 32600 |  |  | 24200 | 74.23% | 2.04 | Both | 700 | 2.8 | HRCU-A-CB (Split System: Heat Pump with Remote Outdoor Unit-Air-Source) | N/A
211386413 | Central Heat Pump | JOHNSON CONTROLS | HMH72B341 |  |  | XAFD48FXXN1+TXV | TL8E100C20UH11 | 34000 |  |  | 16.5 | 8.5 | 32400 |  |  | 23800 | 73.46% | 2.1 | Both | 707.5 | 2.83 | HRCU-A-CB (Split System: Heat Pump with Remote Outdoor Unit-Air-Source) | N/A
211239677 | Central Heat Pump | CARRIER | 38MURAQ24AB3* |  |  | CAP**2417AL* | 58TP*A070V14**12 | 24000 |  |  | 16.5 | 8.5 | 26800 |  |  | 23600 | 88.06% | 1.96 | Both | 500 | 2 | HRCU-A-CB (Split System: Heat Pump with Remote Outdoor Unit-Air-Source) | N/A
211239686 | Central Heat Pump | CARRIER | 38MURAQ24AB3* |  |  | CAP**2417AL* | 59TP6B060V14**12 | 23200 |  |  | 16.5 | 8.5 | 26400 |  |  | 25600 | 96.97% | 2.14 | Both | 482.5 | 1.93 | HRCU-A-CB (Split System: Heat Pump with Remote Outdoor Unit-Air-Source) | N/A
211239691 | Central Heat Pump | CARRIER | 38MURAQ24AB3* |  |  | CAP**2417AL* | 58S(B,C)*A070E17**12 | 24000 |  |  | 16 | 8.5 | 27000 |  |  | 23600 | 87.41% | 1.94 | Both | 500 | 2 | HRCU-A-CB (Split System: Heat Pump with Remote Outdoor Unit-Air-Source) | N/A
212983556 | Central Heat Pump | CARRIER | 38MURAQ24AB3* |  |  | CAP**3617AL* | 59SC2E060M14**12 | 24000 |  |  | 17 | 8.5 | 26400 |  |  | 23400 | 88.64% | 1.94 | Both | 500 | 2 | HRCU-A-CB (Split System: Heat Pump with Remote Outdoor Unit-Air-Source) | N/A
212984649 | Central Heat Pump | CARRIER | 38MURAQ24AB3* |  |  | CNPV*2417AL* | 59SC2E080M17**16 | 23600 |  |  | 17 | 8.5 | 27000 |  |  | 24400 | 90.37% | 2.02 | Both | 492.5 | 1.97 | HRCU-A-CB (Split System: Heat Pump with Remote Outdoor Unit-Air-Source) | N/A
211245265 | Central Heat Pump | BRYANT HEATING AND COOLING SYSTEMS | 38MURAQ24AB3* |  |  | CNPV*3617AL* | OVLAAB036098 | 23400 |  |  | 16.5 | 8.1 | 25800 |  |  | 24200 | 93.8% | 2 | Both | 487.5 | 1.95 | HRCU-A-CB (Split System: Heat Pump with Remote Outdoor Unit-Air-Source) | N/A
212986523 | Central Heat Pump | CARRIER | 38MURAQ24AB3* |  |  | CAP**2417AL* | 59SC6A040M17**12 | 23000 |  |  | 15.5 | 8.5 | 27000 |  |  | 27200 | 100.7% | 2.3 | Both | 480 | 1.92 | HRCU-A-CB (Split System: Heat Pump with Remote Outdoor Unit-Air-Source) | N/A
211263374 | Central Heat Pump | COMFORTMAKER | DLCURAH18ABK |  |  | EN(A,D)4X24L17** | *92ESN0601412A* | 18100 |  |  | 16 | 8.5 | 19000 |  |  | 18600 | 97.89% | 2.24 | Both | 377.5 | 1.51 | HRCU-A-CB (Split System: Heat Pump with Remote Outdoor Unit-Air-Source) | N/A
213772927 | Central Heat Pump | HEIL | HVH825GKA3* |  |  | EA*4X30L17A*+WALLCON | *96CTN0801714B* | 23400 |  |  | 16.5 | 8.1 | 21600 |  |  | 16700 | 77.31% | 1.92 | Both | 487.5 | 1.95 | HRCU-A-CB (Split System: Heat Pump with Remote Outdoor Unit-Air-Source) | N/A
204299747 | Central Heat Pump | HEIL | HVH837GKA** |  |  | EN(A,D,W)4X48L21**+WALLCON | *80CTL0902120A* | 32400 |  |  | 17.5 | 8.1 | 33000 |  |  | 24800 | 75.15% | 1.96 | Both | 675 | 2.7 | HRCU-A-CB (Split System: Heat Pump with Remote Outdoor Unit-Air-Source) | No
211239680 | Central Heat Pump | CARRIER | 38MURAQ24AB3* |  |  | CAP**2417AL* | 59TP6B080V17**16 | 23800 |  |  | 16.5 | 8.5 | 26800 |  |  | 24000 | 89.55% | 1.98 | Both | 495 | 1.98 | HRCU-A-CB (Split System: Heat Pump with Remote Outdoor Unit-Air-Source) | N/A
212972410 | Central Heat Pump | CARRIER | 38MURAQ24AB3* |  |  | CAP**3721AL* | 58TP*B110V21**22 | 24400 |  |  | 17.5 | 8.5 | 25400 |  |  | 21600 | 85.04% | 1.8 | Both | 507.5 | 2.03 | HRCU-A-CB (Split System: Heat Pump with Remote Outdoor Unit-Air-Source) | N/A
204299727 | Central Heat Pump | HEIL | HVH837GKA** |  |  | EN(A,D,W)4X48L21**+WALLCON | *80CTL0701716A* | 32400 |  |  | 17.5 | 8.1 | 33000 |  |  | 25000 | 75.76% | 1.94 | Both | 675 | 2.7 | HRCU-A-CB (Split System: Heat Pump with Remote Outdoor Unit-Air-Source) | N/A
204300411 | Central Heat Pump | HEIL | HVH837GKA** |  |  | EHD4X42AAL+WALLCON | *97CMN0602120A* | 32400 |  |  | 16.5 | 8.1 | 33400 |  |  | 25200 | 75.45% | 1.94 | Both | 675 | 2.7 | HRCU-A-CB (Split System: Heat Pump with Remote Outdoor Unit-Air-Source) | N/A
215318831 | Central Heat Pump | Weathermaker | 37MUHAQ18AA3 |  |  | 45MUAAQ18XX3 |  | 18000 |  |  | 19 | 9.8 | 19000 |  |  | 18000 | 94.74% | 2 | Both | 375 | 1.5 | HRCU-A-CB (Split System: Heat Pump with Remote Outdoor Unit-Air-Source) | Yes
215319069 | Central Heat Pump | MIDEA | D5CUHAH18AAK |  |  | D5FUHAH24XAK |  | 18000 |  |  | 19 | 10.2 | 18000 |  |  | 18600 | 103.3% | 2.12 | Both | 375 | 1.5 | HRCU-A-CB (Split System: Heat Pump with Remote Outdoor Unit-Air-Source) | Yes
214570598 | Central Heat Pump | CARRIER | 25VNA825A*032* |  |  | CAP**4224AL*+UI | 59TN6C080C21**20 | 23800 |  |  | 17 | 8.5 | 21400 |  |  | 16600 | 77.57% | 1.96 | Both | 495 | 1.98 | HRCU-A-CB (Split System: Heat Pump with Remote Outdoor Unit-Air-Source) | N/A
214571238 | Central Heat Pump | CARRIER | 25VNA825A*032* |  |  | CNPV*4821AL*+UI | 59MN7C060C21**20 | 24000 |  |  | 16.5 | 8.1 | 21400 |  |  | 16700 | 78.04% | 2 | Both | 500 | 2 | HRCU-A-CB (Split System: Heat Pump with Remote Outdoor Unit-Air-Source) | N/A
214570618 | Central Heat Pump | CARRIER | 25VNA825A*032* |  |  | CAP**4321AL*+UI | 59CU5B080C21**20 | 24400 |  |  | 16.5 | 8.5 | 21200 |  |  | 16600 | 78.3% | 2.02 | Both | 507.5 | 2.03 | HRCU-A-CB (Split System: Heat Pump with Remote Outdoor Unit-Air-Source) | N/A
213773385 | Central Heat Pump | CARRIER | 25VNA825A*032* |  |  | CAP**4221AL*+UI | 58TN*B070C17**16 | 23800 |  |  | 16.5 | 8.1 | 21400 |  |  | 16700 | 78.04% | 1.96 | Both | 495 | 1.98 | HRCU-A-CB (Split System: Heat Pump with Remote Outdoor Unit-Air-Source) | N/A
211230244 | Central Heat Pump | COMFORTMAKER | DLCURAH36ABK |  |  | EN(A,D,W)4X48L21** | *96VSN0802120A* | 36200 |  |  | 16 | 8.1 | 38500 |  |  | 34800 | 90.39% | 2.02 | Both | 755 | 3.02 | HRCU-A-CB (Split System: Heat Pump with Remote Outdoor Unit-Air-Source) | N/A
211230198 | Central Heat Pump | COMFORTMAKER | DLCURAH36ABK |  |  | EN(A,D,W)4X48L21** | *95ESN1002120A* | 36800 |  |  | 16 | 8.1 | 39500 |  |  | 35000 | 88.61% | 2.06 | Both | 767.5 | 3.07 | HRCU-A-CB (Split System: Heat Pump with Remote Outdoor Unit-Air-Source) | N/A
213080822 | Central Heat Pump | TEMPSTAR | DLCURAH36ABK |  |  | EA*4X42L24A* | *95MSU0802120A* | 35200 |  |  | 16 | 8.1 | 38500 |  |  | 35000 | 90.91% | 1.88 | Both | 732.5 | 2.93 | HRCU-A-CB (Split System: Heat Pump with Remote Outdoor Unit-Air-Source) | N/A
207526348 | Central Heat Pump | TRANE | 4TWV0X60A1 |  |  | TEM8A0C60V51+TDR |  | 53000 |  |  | 19.5 | 8.5 | 51000 |  |  | 38000 | 74.51% | 1.8 | Both | 1105 | 4.42 | HRCU-A-CB (Split System: Heat Pump with Remote Outdoor Unit-Air-Source) | No
213077965 | Central Heat Pump | TEMPSTAR | DLCURAH36ABK |  |  | EA*4X42L21A* | *80MS(N,L)0701712A* | 35000 |  |  | 16 | 8.1 | 38500 |  |  | 35000 | 90.91% | 1.88 | Both | 730 | 2.92 | HRCU-A-CB (Split System: Heat Pump with Remote Outdoor Unit-Air-Source) | N/A
211228093 | Central Heat Pump | COMFORTMAKER | DLCURAH36ABK |  |  | EA*4X42L24A* | *95ESU1002120A* | 35800 |  |  | 16 | 8.1 | 38500 |  |  | 35000 | 90.91% | 1.9 | Both | 745 | 2.98 | HRCU-A-CB (Split System: Heat Pump with Remote Outdoor Unit-Air-Source) | N/A
215351177 | Central Heat Pump | TUTTOKOOL | TDV-V24WMN1T |  |  | AWM5E251B00A |  | 24000 |  |  | 15.2 | 8.1 | 24000 |  |  | 16800 | 70% | 1.8 | Both | 500 | 2 | HRCU-A-CB (Split System: Heat Pump with Remote Outdoor Unit-Air-Source) | N/A
214584635 | Central Heat Pump | JOHNSON CONTROLS | HH860E2S11 |  |  | CTF60C5CHS1 | Z8ES120C20SMPS1 | 52500 |  |  | 19 | 8.5 | 53500 |  |  | 38500 | 71.96% | 2 | Both | 1095 | 4.38 | HRCU-A-CB (Split System: Heat Pump with Remote Outdoor Unit-Air-Source) | Both
214397591 | Central Heat Pump | JOHNSON CONTROLS | HH860E2S11 |  |  | CTF60D5CHS1+JMET18DS2N1 |  | 53000 |  |  | 19 | 8.5 | 53500 |  |  | 38500 | 71.96% | 2 | Both | 1105 | 4.42 | HRCU-A-CB (Split System: Heat Pump with Remote Outdoor Unit-Air-Source) | Both
211392084 | Central Heat Pump | JOHNSON CONTROLS | HMH72B341 |  |  | XAFC36DBCN1 | TM8E080C16MP11 | 34000 |  |  | 17 | 8.5 | 33600 |  |  | 23600 | 70.24% | 2.08 | Both | 707.5 | 2.83 | HRCU-A-CB (Split System: Heat Pump with Remote Outdoor Unit-Air-Source) | N/A
211393833 | Central Heat Pump | JOHNSON CONTROLS | HMH72B341 |  |  | XAFD48FXXN1+TXV | TM9Y120D20MP11 | 34000 |  |  | 16.5 | 8.5 | 32400 |  |  | 23800 | 73.46% | 2.08 | Both | 707.5 | 2.83 | HRCU-A-CB (Split System: Heat Pump with Remote Outdoor Unit-Air-Source) | N/A
211396924 | Central Heat Pump | JOHNSON CONTROLS | HMH72B341 |  |  | XAFC48FBCN1 | TM8Y100C16MP11 | 34000 |  |  | 17.5 | 8.5 | 33200 |  |  | 24400 | 73.49% | 2.08 | Both | 707.5 | 2.83 | HRCU-A-CB (Split System: Heat Pump with Remote Outdoor Unit-Air-Source) | N/A
211393923 | Central Heat Pump | JOHNSON CONTROLS | HMH72B341 |  |  | XAFD48FXXN1+TXV | TM9Y100C16MP11 | 33400 |  |  | 17 | 8.5 | 32400 |  |  | 23600 | 72.84% | 2.06 | Both | 695 | 2.78 | HRCU-A-CB (Split System: Heat Pump with Remote Outdoor Unit-Air-Source) | N/A
211386262 | Central Heat Pump | JOHNSON CONTROLS | HMH72B341 |  |  | XAFC48FXXN1+TXV | TL9E080C16UH11 | 34000 |  |  | 16.5 | 8.5 | 32800 |  |  | 24200 | 73.78% | 2.08 | Both | 707.5 | 2.83 | HRCU-A-CB (Split System: Heat Pump with Remote Outdoor Unit-Air-Source) | N/A
213296887 | Central Heat Pump | JOHNSON CONTROLS | HMH72B341 |  |  | XAFC36DBCN1 | Z8ES120C16SMPS1 | 34000 |  |  | 18 | 8.5 | 33400 |  |  | 24400 | 73.05% | 2.12 | Both | 707.5 | 2.83 | HRCU-A-CB (Split System: Heat Pump with Remote Outdoor Unit-Air-Source) | N/A
211396885 | Central Heat Pump | JOHNSON CONTROLS | HMH72B341 |  |  | XAFD48FBCN1 | TM8Y080C16MP11 | 34000 |  |  | 17.5 | 8.5 | 33200 |  |  | 24400 | 73.49% | 2.08 | Both | 707.5 | 2.83 | HRCU-A-CB (Split System: Heat Pump with Remote Outdoor Unit-Air-Source) | N/A
211396435 | Central Heat Pump | JOHNSON CONTROLS | HMH72B341 |  |  | XAHD48FXXN1+TXV | TM8Y120C20MP11 | 33800 |  |  | 16.5 | 8.5 | 32400 |  |  | 23800 | 73.46% | 2.06 | Both | 705 | 2.82 | HRCU-A-CB (Split System: Heat Pump with Remote Outdoor Unit-Air-Source) | N/A
211244757 | Central Heat Pump | COMFORTMAKER | DLCURAH24ABK |  |  | EN(A,D)4X30L17** | *95ESN0601714A* | 24600 |  |  | 16 | 8.1 | 26600 |  |  | 22400 | 84.21% | 1.84 | Both | 512.5 | 2.05 | HRCU-A-CB (Split System: Heat Pump with Remote Outdoor Unit-Air-Source) | N/A
211241947 | Central Heat Pump | COMFORTMAKER | DLCURAH24ABK |  |  | EA*4X36L17A* | *80ESU0401712A* | 24000 |  |  | 17.5 | 8.5 | 26000 |  |  | 22800 | 87.69% | 1.9 | Both | 500 | 2 | HRCU-A-CB (Split System: Heat Pump with Remote Outdoor Unit-Air-Source) | N/A
212989171 | Central Heat Pump | DAY & NIGHT | DLCURAH24ABK |  |  | EA*4X36L17A* | *95MSU0601716A* | 23600 |  |  | 17 | 8.5 | 26200 |  |  | 24000 | 91.6% | 1.98 | Both | 492.5 | 1.97 | HRCU-A-CB (Split System: Heat Pump with Remote Outdoor Unit-Air-Source) | N/A
211245737 | Central Heat Pump | COMFORTMAKER | DLCURAH24ABK |  |  | EN(A,D)4X36L21** | *80ESU0802120A | 24400 |  |  | 17 | 8.5 | 26200 |  |  | 22800 | 87.02% | 1.88 | Both | 507.5 | 2.03 | HRCU-A-CB (Split System: Heat Pump with Remote Outdoor Unit-Air-Source) | N/A
211244768 | Central Heat Pump | COMFORTMAKER | DLCURAH24ABK |  |  | EN(A,D)4X30L17** | *95ESN0801716A* | 24600 |  |  | 15.5 | 8.1 | 26800 |  |  | 22200 | 82.84% | 1.82 | Both | 512.5 | 2.05 | HRCU-A-CB (Split System: Heat Pump with Remote Outdoor Unit-Air-Source) | N/A
215318863 | Central Heat Pump | MIDEA | 37MUHAQ36AA3 |  |  | 45MUAAQ36XX3 |  | 36000 |  |  | 17.4 | 10.3 | 37000 |  |  | 39000 | 105.4% | 1.9 | Both | 750 | 3 | HRCU-A-CB (Split System: Heat Pump with Remote Outdoor Unit-Air-Source) | Yes
215318835 | Central Heat Pump | Weathermaker | 37MUHAQ36AA3 |  |  | 45MUAAQ36XX3 |  | 36000 |  |  | 17.4 | 10.3 | 37000 |  |  | 39000 | 105.4% | 1.9 | Both | 750 | 3 | HRCU-A-CB (Split System: Heat Pump with Remote Outdoor Unit-Air-Source) | Yes
212969767 | Central Heat Pump | BRYANT HEATING AND COOLING SYSTEMS | 38MURAQ24AB3* |  |  | CAP**3017AL* | 82*SB36045V14*** | 23400 |  |  | 17 | 8.5 | 26200 |  |  | 24800 | 94.66% | 2.08 | Both | 487.5 | 1.95 | HRCU-A-CB (Split System: Heat Pump with Remote Outdoor Unit-Air-Source) | N/A
211239693 | Central Heat Pump | CARRIER | 38MURAQ24AB3* |  |  | CAP**2417AL* | 59SC2D060E14**12 | 23200 |  |  | 16.5 | 8.5 | 26400 |  |  | 25800 | 97.73% | 2.18 | Both | 482.5 | 1.93 | HRCU-A-CB (Split System: Heat Pump with Remote Outdoor Unit-Air-Source) | N/A
212972398 | Central Heat Pump | CARRIER | 38MURAQ24AB3* |  |  | CAP**3621AL* | 58TP*B110V21**22 | 24000 |  |  | 17.5 | 8.5 | 26400 |  |  | 23200 | 87.88% | 1.94 | Both | 500 | 2 | HRCU-A-CB (Split System: Heat Pump with Remote Outdoor Unit-Air-Source) | N/A
204299807 | Central Heat Pump | HEIL | HVH837GKA** |  |  | EN(A,D,W)4X48L21**+WALLCON | *97CMN1002122A* | 32400 |  |  | 17.5 | 8.1 | 33000 |  |  | 24800 | 75.15% | 1.96 | Both | 675 | 2.7 | HRCU-A-CB (Split System: Heat Pump with Remote Outdoor Unit-Air-Source) | No
204298767 | Central Heat Pump | HEIL | HVH837GKA** |  |  | EA*4X36L21A*+WALLCON | *80CTL0901716A* | 31600 |  |  | 17.5 | 8.1 | 33000 |  |  | 24200 | 73.33% | 1.86 | Both | 657.5 | 2.63 | HRCU-A-CB (Split System: Heat Pump with Remote Outdoor Unit-Air-Source) | N/A
204299117 | Central Heat Pump | HEIL | HVH837GKA** |  |  | EA*4X42L24A*+WALLCON | *97CMN1202422A* | 31800 |  |  | 17 | 8.1 | 33200 |  |  | 24400 | 73.49% | 1.88 | Both | 662.5 | 2.65 | HRCU-A-CB (Split System: Heat Pump with Remote Outdoor Unit-Air-Source) | N/A
212983536 | Central Heat Pump | CARRIER | 38MURAQ24AB3* |  |  | CAP**3014AL* | 59SC2E060M14**12 | 23800 |  |  | 16.5 | 8.5 | 26400 |  |  | 24200 | 91.67% | 2 | Both | 495 | 1.98 | HRCU-A-CB (Split System: Heat Pump with Remote Outdoor Unit-Air-Source) | N/A
211228089 | Central Heat Pump | BRYANT HEATING AND COOLING SYSTEMS | 38MURAQ36AB3* |  |  | CAP**4224AL* | 935SA60100E21*** | 35800 |  |  | 16 | 8.1 | 38500 |  |  | 35000 | 90.91% | 1.9 | Both | 745 | 2.98 | HRCU-A-CB (Split System: Heat Pump with Remote Outdoor Unit-Air-Source) | N/A
211393893 | Central Heat Pump | JOHNSON CONTROLS | HMH72B341 |  |  | XAHC48FXXN1+TXV | TM9Y100C16MP11 | 33200 |  |  | 17 | 8.1 | 32400 |  |  | 23600 | 72.84% | 2.02 | Both | 692.5 | 2.77 | HRCU-A-CB (Split System: Heat Pump with Remote Outdoor Unit-Air-Source) | N/A
211386238 | Central Heat Pump | JOHNSON CONTROLS | HMH72B341 |  |  | XAFD48FXXN1+TXV | TL9E080C16UH11 | 34000 |  |  | 16.5 | 8.5 | 32800 |  |  | 24200 | 73.78% | 2.08 | Both | 707.5 | 2.83 | HRCU-A-CB (Split System: Heat Pump with Remote Outdoor Unit-Air-Source) | N/A
211388564 | Central Heat Pump | JOHNSON CONTROLS | HMH72B341 |  |  | XAHC36DBCN1 | TM9E100C20MP12 | 34000 |  |  | 15.5 | 8.1 | 33200 |  |  | 23600 | 71.08% | 2.06 | Both | 707.5 | 2.83 | HRCU-A-CB (Split System: Heat Pump with Remote Outdoor Unit-Air-Source) | N/A
211388578 | Central Heat Pump | JOHNSON CONTROLS | HMH72B341 |  |  | XAHC36DXXN1+TXV | TM9E100C16MP12 | 33600 |  |  | 17.5 | 8.1 | 33000 |  |  | 23200 | 70.3% | 2.04 | Both | 700 | 2.8 | HRCU-A-CB (Split System: Heat Pump with Remote Outdoor Unit-Air-Source) | N/A
211390100 | Central Heat Pump | JOHNSON CONTROLS | HMH72B341 |  |  | XAHC30CXXN1+TXV | TM8V080C16MP12 | 32400 |  |  | 17 | 8.1 | 32400 |  |  | 22800 | 70.37% | 2 | Both | 675 | 2.7 | HRCU-A-CB (Split System: Heat Pump with Remote Outdoor Unit-Air-Source) | N/A
211386342 | Central Heat Pump | JOHNSON CONTROLS | HMH72B341 |  |  | XAFC48FBCN1 | TL9E060B12UH11 | 33200 |  |  | 17 | 8.1 | 32600 |  |  | 24000 | 73.62% | 2.02 | Both | 692.5 | 2.77 | HRCU-A-CB (Split System: Heat Pump with Remote Outdoor Unit-Air-Source) | N/A
211393878 | Central Heat Pump | JOHNSON CONTROLS | HMH72B341 |  |  | XAHD48FBCN1 | TM9Y100C16MP11 | 33200 |  |  | 15.5 | 8.1 | 32400 |  |  | 23600 | 72.84% | 2.02 | Both | 692.5 | 2.77 | HRCU-A-CB (Split System: Heat Pump with Remote Outdoor Unit-Air-Source) | N/A
211222074 | Central Heat Pump | TEMPSTAR | DLCURAH30ABK |  |  | EA*4X36L21A* | *80ESU0802120A | 29600 |  |  | 15.2 | 8.1 | 33800 |  |  | 27600 | 81.66% | 1.76 | Both | 617.5 | 2.47 | HRCU-A-CB (Split System: Heat Pump with Remote Outdoor Unit-Air-Source) | N/A
211222778 | Central Heat Pump | TEMPSTAR | DLCURAH30ABK |  |  | FVM4X36***L |  | 30400 |  |  | 15.2 | 8.1 | 34000 |  |  | 27400 | 80.59% | 1.78 | Both | 632.5 | 2.53 | HRCU-A-CB (Split System: Heat Pump with Remote Outdoor Unit-Air-Source) | N/A
212983606 | Central Heat Pump | CARRIER | 38MURAQ24AB3* |  |  | CNPV*3017AL* | 59SC2E060M14**12 | 23800 |  |  | 17 | 8.5 | 26400 |  |  | 23800 | 90.15% | 1.98 | Both | 495 | 1.98 | HRCU-A-CB (Split System: Heat Pump with Remote Outdoor Unit-Air-Source) | N/A
211262238 | Central Heat Pump | COMFORTMAKER | DLCURAH18ABK |  |  | EN(A,D)4X18L14** | *80VSL0451412A* | 17400 |  |  | 15.5 | 8.5 | 18600 |  |  | 19400 | 104.3% | 2.32 | Both | 362.5 | 1.45 | HRCU-A-CB (Split System: Heat Pump with Remote Outdoor Unit-Air-Source) | N/A
204300151 | Central Heat Pump | HEIL | HVH837GKA** |  |  | EHD4X36AAL+WALLCON | *97CMN1002122A* | 32200 |  |  | 16.5 | 8.1 | 33200 |  |  | 24800 | 74.7% | 1.94 | Both | 670 | 2.68 | HRCU-A-CB (Split System: Heat Pump with Remote Outdoor Unit-Air-Source) | N/A
212988775 | Central Heat Pump | DAY & NIGHT | DLCURAH18ABK |  |  | EA*4X19L17A* | *95MSU0401712A* | 17700 |  |  | 16.5 | 8.1 | 17700 |  |  | 17900 | 101.1% | 2.16 | Both | 370 | 1.48 | HRCU-A-CB (Split System: Heat Pump with Remote Outdoor Unit-Air-Source) | N/A
204300111 | Central Heat Pump | HEIL | HVH837GKA** |  |  | EHD4X36AAL+WALLCON | *96CTN1202422A* | 32200 |  |  | 16.5 | 8.1 | 33200 |  |  | 24600 | 74.1% | 1.94 | Both | 670 | 2.68 | HRCU-A-CB (Split System: Heat Pump with Remote Outdoor Unit-Air-Source) | N/A
214239113 | Central Heat Pump | CARRIER | 25VNA837A*031* |  |  | CNPV*4221AL*+UI | 59MN7C080C17**14 | 31600 |  |  | 17 | 8.1 | 33200 |  |  | 24800 | 74.7% | 1.86 | Both | 657.5 | 2.63 | HRCU-A-CB (Split System: Heat Pump with Remote Outdoor Unit-Air-Source) | N/A
211245249 | Central Heat Pump | COMFORTMAKER | DLCURAH24ABK |  |  | EN(A,D,W)4X36L17** | *80ESU0601716A | 24800 |  |  | 16.5 | 8.5 | 26600 |  |  | 22200 | 83.46% | 1.84 | Both | 517.5 | 2.07 | HRCU-A-CB (Split System: Heat Pump with Remote Outdoor Unit-Air-Source) | N/A
212986589 | Central Heat Pump | DAY & NIGHT | DLCURAH24ABK |  |  | EA*4X37L17A* | *96MSN0401712A* | 24000 |  |  | 15.5 | 8.5 | 25600 |  |  | 22200 | 86.72% | 1.82 | Both | 500 | 2 | HRCU-A-CB (Split System: Heat Pump with Remote Outdoor Unit-Air-Source) | N/A
211245776 | Central Heat Pump | COMFORTMAKER | DLCURAH24ABK |  |  | EN(A,D)4X36L21** | OMV112K14A | 24200 |  |  | 16 | 8.1 | 26400 |  |  | 23000 | 87.12% | 1.88 | Both | 505 | 2.02 | HRCU-A-CB (Split System: Heat Pump with Remote Outdoor Unit-Air-Source) | N/A
211243288 | Central Heat Pump | COMFORTMAKER | DLCURAH24ABK |  |  | EA*4X37L21A* | *96VTN1002122A* | 24200 |  |  | 17 | 8.1 | 25000 |  |  | 21400 | 85.6% | 1.8 | Both | 505 | 2.02 | HRCU-A-CB (Split System: Heat Pump with Remote Outdoor Unit-Air-Source) | N/A
211240849 | Central Heat Pump | COMFORTMAKER | DLCURAH24ABK |  |  | EA*4X25L17A* | *96VSN0601412A* | 24000 |  |  | 16.5 | 8.1 | 25200 |  |  | 21600 | 85.71% | 1.82 | Both | 500 | 2 | HRCU-A-CB (Split System: Heat Pump with Remote Outdoor Unit-Air-Source) | N/A
212989207 | Central Heat Pump | DAY & NIGHT | DLCURAH24ABK |  |  | EA*4X37L21A* | *95MSU0601716A* | 24200 |  |  | 17.5 | 8.5 | 25200 |  |  | 21600 | 85.71% | 1.82 | Both | 505 | 2.02 | HRCU-A-CB (Split System: Heat Pump with Remote Outdoor Unit-Air-Source) | N/A
212969770 | Central Heat Pump | COMFORTMAKER | DLCURAH24ABK |  |  | EA*4X30L17A* | *80VSL0451412B* | 23400 |  |  | 17 | 8.5 | 26200 |  |  | 24800 | 94.66% | 2.08 | Both | 487.5 | 1.95 | HRCU-A-CB (Split System: Heat Pump with Remote Outdoor Unit-Air-Source) | N/A
214397542 | Central Heat Pump | JOHNSON CONTROLS | HH824E2S11 |  |  | CTF36B5ADS1 | TMLE080B12MP11 | 23000 |  |  | 18 | 9 | 23000 |  |  | 17900 | 77.83% | 2 | Both | 480 | 1.92 | HRCU-A-CB (Split System: Heat Pump with Remote Outdoor Unit-Air-Source) | Both
214397574 | Central Heat Pump | JOHNSON CONTROLS | HH824E2S11 |  |  | CTF30B5ACS1 | TP9C060B12MP13 | 23000 |  |  | 17 | 9 | 23000 |  |  | 18000 | 78.26% | 2 | Both | 480 | 1.92 | HRCU-A-CB (Split System: Heat Pump with Remote Outdoor Unit-Air-Source) | Both
214570658 | Central Heat Pump | CARRIER | 25VNA825A*032* |  |  | CAP**4321AL*+UI | 59TN6C080C21**20 | 24400 |  |  | 17 | 8.5 | 21200 |  |  | 16600 | 78.3% | 2.04 | Both | 507.5 | 2.03 | HRCU-A-CB (Split System: Heat Pump with Remote Outdoor Unit-Air-Source) | N/A
207526349 | Central Heat Pump | TRANE | 4TWV0X60A1 |  |  | TEM8A0D48V41+TDR |  | 52000 |  |  | 18.5 | 8.7 | 50500 |  |  | 38000 | 75.25% | 1.86 | Both | 1082.5 | 4.33 | HRCU-A-CB (Split System: Heat Pump with Remote Outdoor Unit-Air-Source) | Yes
213078764 | Central Heat Pump | TEMPSTAR | DLCURAH36ABK |  |  | EN(A,D)4X48L24** | *80MS(N,L)1102420A* | 36200 |  |  | 17 | 8.1 | 38500 |  |  | 27600 | 71.69% | 1.8 | Both | 755 | 3.02 | HRCU-A-CB (Split System: Heat Pump with Remote Outdoor Unit-Air-Source) | N/A
211717286 | Central Heat Pump | ACIQ | SC-2436-HP |  |  | SC-36-AH |  | 34000 |  |  | 16 | 9 | 35000 |  |  | 28000 | 80% | 1.8 | Both | 707.5 | 2.83 | HRCU-A-CB (Split System: Heat Pump with Remote Outdoor Unit-Air-Source) | Yes
213077886 | Central Heat Pump | TEMPSTAR | DLCURAH36ABK |  |  | EA*4X37L17A* | *80MS(N,L)0701412A* | 36000 |  |  | 15.5 | 8.5 | 38500 |  |  | 35000 | 90.91% | 2 | Both | 750 | 3 | HRCU-A-CB (Split System: Heat Pump with Remote Outdoor Unit-Air-Source) | N/A
213078754 | Central Heat Pump | TEMPSTAR | DLCURAH36ABK |  |  | EA*4X48L24A* | *80MS(N,L)1102420A* | 36200 |  |  | 16.5 | 8.5 | 38000 |  |  | 34800 | 91.58% | 2.02 | Both | 755 | 3.02 | HRCU-A-CB (Split System: Heat Pump with Remote Outdoor Unit-Air-Source) | N/A
211386291 | Central Heat Pump | JOHNSON CONTROLS | HMH72B341 |  |  | XAUC48FXXN1+TXV | TL9E080C16UH11 | 34000 |  |  | 16.5 | 8.5 | 32800 |  |  | 24200 | 73.78% | 2.08 | Both | 707.5 | 2.83 | HRCU-A-CB (Split System: Heat Pump with Remote Outdoor Unit-Air-Source) | N/A
211398087 | Central Heat Pump | JOHNSON CONTROLS | HMH72B341 |  |  | XAUC48FXXN1+TXV | TPLC080B12MP13 | 33000 |  |  | 16 | 8.1 | 32600 |  |  | 24000 | 73.62% | 2.02 | Both | 687.5 | 2.75 | HRCU-A-CB (Split System: Heat Pump with Remote Outdoor Unit-Air-Source) | N/A
211386277 | Central Heat Pump | JOHNSON CONTROLS | HMH72B341 |  |  | XAFC48FBCN1 | TL9E080C16UH11 | 34000 |  |  | 16.5 | 8.5 | 32800 |  |  | 24200 | 73.78% | 2.08 | Both | 707.5 | 2.83 | HRCU-A-CB (Split System: Heat Pump with Remote Outdoor Unit-Air-Source) | N/A
211391975 | Central Heat Pump | JOHNSON CONTROLS | HMH72B341 |  |  | XAHC36DXXN1+TXV | TM8E080C16MP11 | 33600 |  |  | 17.5 | 8.1 | 32800 |  |  | 23200 | 70.73% | 2.04 | Both | 700 | 2.8 | HRCU-A-CB (Split System: Heat Pump with Remote Outdoor Unit-Air-Source) | N/A
211398102 | Central Heat Pump | JOHNSON CONTROLS | HMH72B341 |  |  | XAHD48FXXN1+TXV | TM8E120C16MP11 | 33000 |  |  | 16.5 | 8.5 | 31800 |  |  | 23200 | 72.96% | 2.04 | Both | 687.5 | 2.75 | HRCU-A-CB (Split System: Heat Pump with Remote Outdoor Unit-Air-Source) | N/A
211386329 | Central Heat Pump | JOHNSON CONTROLS | HMH72B341 |  |  | XAFC48FXXN1+TXV | TL9E060B12UH11 | 33200 |  |  | 17 | 8.1 | 32600 |  |  | 24000 | 73.62% | 2.02 | Both | 692.5 | 2.77 | HRCU-A-CB (Split System: Heat Pump with Remote Outdoor Unit-Air-Source) | N/A
213297592 | Central Heat Pump | JOHNSON CONTROLS | HMH72B341 |  |  | XAFB36DBCN1 | Z8ES100B12SMPS1 | 34000 |  |  | 18 | 8.1 | 34000 |  |  | 24600 | 72.35% | 2.1 | Both | 707.5 | 2.83 | HRCU-A-CB (Split System: Heat Pump with Remote Outdoor Unit-Air-Source) | N/A
211228568 | Central Heat Pump | COMFORTMAKER | DLCURAH36ABK |  |  | EA*4X43L21A* | *96VSN1002120A* | 36400 |  |  | 16 | 8.5 | 38500 |  |  | 34800 | 90.39% | 2.08 | Both | 757.5 | 3.03 | HRCU-A-CB (Split System: Heat Pump with Remote Outdoor Unit-Air-Source) | N/A
211228103 | Central Heat Pump | COMFORTMAKER | DLCURAH36ABK |  |  | EA*4X42L24A* | *95ESU1002122A* | 36600 |  |  | 15.2 | 8.1 | 40000 |  |  | 35200 | 88% | 1.94 | Both | 762.5 | 3.05 | HRCU-A-CB (Split System: Heat Pump with Remote Outdoor Unit-Air-Source) | N/A
211228578 | Central Heat Pump | COMFORTMAKER | DLCURAH36ABK |  |  | EA*4X43L21A* | *95ESU0601716A* | 36800 |  |  | 15.5 | 8.5 | 38500 |  |  | 34800 | 90.39% | 2.1 | Both | 767.5 | 3.07 | HRCU-A-CB (Split System: Heat Pump with Remote Outdoor Unit-Air-Source) | N/A
211228355 | Central Heat Pump | AIRQUEST | DLCURAH36ABK |  |  | EA*4X43L21A* | *80ESU0802120A | 38000 |  |  | 15.5 | 8.5 | 39000 |  |  | 35000 | 89.74% | 2.16 | Both | 792.5 | 3.17 | HRCU-A-CB (Split System: Heat Pump with Remote Outdoor Unit-Air-Source) | N/A
211228033 | Central Heat Pump | COMFORTMAKER | DLCURAH36ABK |  |  | EA*4X42L24A* | *95ESN1202422A* | 36600 |  |  | 15.2 | 8.1 | 40000 |  |  | 35200 | 88% | 1.94 | Both | 762.5 | 3.05 | HRCU-A-CB (Split System: Heat Pump with Remote Outdoor Unit-Air-Source) | N/A
213080810 | Central Heat Pump | TEMPSTAR | DLCURAH36ABK |  |  | EA*4X42L21A* | *95MSU0802120A* | 35200 |  |  | 16 | 8.1 | 38500 |  |  | 35000 | 90.91% | 1.88 | Both | 732.5 | 2.93 | HRCU-A-CB (Split System: Heat Pump with Remote Outdoor Unit-Air-Source) | N/A
212982408 | Central Heat Pump | CARRIER | 38MURAQ18AB3* |  |  | CAP**3017AL* | 58SU*B060M17**16 | 17800 |  |  | 16.5 | 8.5 | 18400 |  |  | 18500 | 100.5% | 2.24 | Both | 370 | 1.48 | HRCU-A-CB (Split System: Heat Pump with Remote Outdoor Unit-Air-Source) | N/A
212970894 | Central Heat Pump | CARRIER | 38MURAQ18AB3* |  |  | CAP**3014AL* | 58TP*B045V14**12 | 17800 |  |  | 16.5 | 8.5 | 18400 |  |  | 18800 | 102.2% | 2.26 | Both | 370 | 1.48 | HRCU-A-CB (Split System: Heat Pump with Remote Outdoor Unit-Air-Source) | N/A
211262196 | Central Heat Pump | BRYANT HEATING AND COOLING SYSTEMS | 38MURAQ18AB3* |  |  | CAP**3017AL* | OVLAAB036098 | 18200 |  |  | 15.5 | 8.5 | 18800 |  |  | 18400 | 97.87% | 2.22 | Both | 380 | 1.52 | HRCU-A-CB (Split System: Heat Pump with Remote Outdoor Unit-Air-Source) | N/A
207826596 | Central Heat Pump | COMFORTMAKER | DLCSRBH24AAK |  |  | DLFSABH24XBK |  | 23000 |  |  | 18.4 | 9.3 | 26000 |  |  | 21200 | 81.54% | 1.9 | Both | 480 | 1.92 | HRCU-A-CB (Split System: Heat Pump with Remote Outdoor Unit-Air-Source) | No
208101232 | Central Heat Pump | Cooper&Hunter | CH-HPR24-230VO |  |  | CH-M24AHU |  | 23000 |  |  | 18.4 | 9.3 | 26000 |  |  | 21200 | 81.54% | 1.9 | Both | 480 | 1.92 | HRCU-A-CB (Split System: Heat Pump with Remote Outdoor Unit-Air-Source) | No
212984709 | Central Heat Pump | CARRIER | 38MURAQ18AB3* |  |  | CAP**2417AL* | 59SC2E080M17**16 | 17700 |  |  | 16.5 | 8.5 | 18700 |  |  | 19300 | 103.2% | 2.32 | Both | 370 | 1.48 | HRCU-A-CB (Split System: Heat Pump with Remote Outdoor Unit-Air-Source) | N/A
212975441 | Central Heat Pump | CARRIER | 38MURAQ18AB3* |  |  | CNPV*1814AL* | 59TP6C060V14**12 | 17300 |  |  | 16 | 8.5 | 18500 |  |  | 19800 | 107% | 2.38 | Both | 360 | 1.44 | HRCU-A-CB (Split System: Heat Pump with Remote Outdoor Unit-Air-Source) | N/A
204299827 | Central Heat Pump | HEIL | HVH837GKA** |  |  | EN(A,D,W)4X48L21**+WALLCON | *96CTN1002122A* | 32400 |  |  | 17.5 | 8.1 | 33000 |  |  | 24800 | 75.15% | 1.96 | Both | 675 | 2.7 | HRCU-A-CB (Split System: Heat Pump with Remote Outdoor Unit-Air-Source) | No
204300381 | Central Heat Pump | HEIL | HVH837GKA** |  |  | EHD4X42AAL+WALLCON | *80CTL0701412A* | 32400 |  |  | 17 | 8.1 | 33200 |  |  | 25000 | 75.3% | 1.94 | Both | 675 | 2.7 | HRCU-A-CB (Split System: Heat Pump with Remote Outdoor Unit-Air-Source) | N/A
211239681 | Central Heat Pump | CARRIER | 38MURAQ24AB3* |  |  | CAP**2417AL* | 58TP*A070V17**16 | 23800 |  |  | 16.5 | 8.5 | 26800 |  |  | 24000 | 89.55% | 2 | Both | 495 | 1.98 | HRCU-A-CB (Split System: Heat Pump with Remote Outdoor Unit-Air-Source) | N/A
211239695 | Central Heat Pump | CARRIER | 38MURAQ24AB3* |  |  | CAP**2417AL* | 59SC2D080E17**16 | 24000 |  |  | 17 | 8.5 | 26800 |  |  | 23800 | 88.81% | 1.96 | Both | 500 | 2 | HRCU-A-CB (Split System: Heat Pump with Remote Outdoor Unit-Air-Source) | N/A
204300431 | Central Heat Pump | HEIL | HVH837GKA** |  |  | EHD4X48AAL+WALLCON | *80CTL0701716A* | 32600 |  |  | 17 | 8.1 | 33200 |  |  | 25000 | 75.3% | 1.96 | Both | 680 | 2.72 | HRCU-A-CB (Split System: Heat Pump with Remote Outdoor Unit-Air-Source) | N/A
204300371 | Central Heat Pump | HEIL | HVH837GKA** |  |  | EHD4X42AAL+WALLCON | *96CTN1002122A* | 32600 |  |  | 16.5 | 8.1 | 33000 |  |  | 24800 | 75.15% | 1.96 | Both | 680 | 2.72 | HRCU-A-CB (Split System: Heat Pump with Remote Outdoor Unit-Air-Source) | N/A
208553299 | Central Heat Pump | RUUD | UP18AZ60AJVC |  |  | RHMVZ6021SEACA |  | 53000 |  |  | 19 | 8.1 | 48500 |  |  | 45500 | 93.81% | 1.8 | Both | 1105 | 4.42 | HRCU-A-CB (Split System: Heat Pump with Remote Outdoor Unit-Air-Source) | N/A
212972422 | Central Heat Pump | CARRIER | 38MURAQ24AB3* |  |  | CNPV*3621AL* | 58TP*B110V21**22 | 23800 |  |  | 17 | 8.5 | 26400 |  |  | 24000 | 90.91% | 1.98 | Both | 495 | 1.98 | HRCU-A-CB (Split System: Heat Pump with Remote Outdoor Unit-Air-Source) | N/A
211243330 | Central Heat Pump | BRYANT HEATING AND COOLING SYSTEMS | 38MURAQ24AB3* |  |  | CAP**3721AL* | 82*SA48045V17*** | 24800 |  |  | 16.5 | 8.5 | 25600 |  |  | 21000 | 82.03% | 1.76 | Both | 517.5 | 2.07 | HRCU-A-CB (Split System: Heat Pump with Remote Outdoor Unit-Air-Source) | N/A
211239684 | Central Heat Pump | CARRIER | 38MURAQ24AB3* |  |  | CAP**2417AL* | 59SC5B060E14**12 | 24000 |  |  | 15.5 | 8.5 | 27200 |  |  | 23600 | 86.76% | 1.92 | Both | 500 | 2 | HRCU-A-CB (Split System: Heat Pump with Remote Outdoor Unit-Air-Source) | N/A
212970912 | Central Heat Pump | DAY & NIGHT | DLCURAH18ABK |  |  | EN(A,D)4X18L14** | *80VTL0451412B* | 17400 |  |  | 16 | 8.5 | 18600 |  |  | 19700 | 105.9% | 2.38 | Both | 362.5 | 1.45 | HRCU-A-CB (Split System: Heat Pump with Remote Outdoor Unit-Air-Source) | N/A
204300461 | Central Heat Pump | HEIL | HVH837GKA** |  |  | EHD4X48AAL+WALLCON | *80CTL1352422A* | 32600 |  |  | 17 | 8.1 | 33000 |  |  | 24800 | 75.15% | 1.98 | Both | 680 | 2.72 | HRCU-A-CB (Split System: Heat Pump with Remote Outdoor Unit-Air-Source) | N/A
204299317 | Central Heat Pump | HEIL | HVH837GKA** |  |  | EA*4X48L21A*+WALLCON | *80CTL0901716A* | 32400 |  |  | 18 | 8.5 | 32600 |  |  | 24800 | 76.07% | 2 | Both | 675 | 2.7 | HRCU-A-CB (Split System: Heat Pump with Remote Outdoor Unit-Air-Source) | No
212975452 | Central Heat Pump | CARRIER | 38MURAQ18AB3* |  |  | CNPV*2414AL* | 59TP6C060V14**12 | 17500 |  |  | 16 | 8.5 | 18500 |  |  | 19200 | 103.8% | 2.3 | Both | 365 | 1.46 | HRCU-A-CB (Split System: Heat Pump with Remote Outdoor Unit-Air-Source) | N/A
212975485 | Central Heat Pump | CARRIER | 38MURAQ18AB3* |  |  | CNPV*3017AL* | 59TP6C060V14**12 | 17500 |  |  | 16.5 | 8.1 | 18000 |  |  | 18700 | 103.9% | 2.24 | Both | 365 | 1.46 | HRCU-A-CB (Split System: Heat Pump with Remote Outdoor Unit-Air-Source) | N/A
211260840 | Central Heat Pump | BRYANT HEATING AND COOLING SYSTEMS | 38MURAQ18AB3* |  |  | CAP**2517AL* | 82*TA36070V14*** | 18300 |  |  | 16.5 | 8.5 | 18000 |  |  | 17500 | 97.22% | 2.12 | Both | 382.5 | 1.53 | HRCU-A-CB (Split System: Heat Pump with Remote Outdoor Unit-Air-Source) | N/A
212986295 | Central Heat Pump | CARRIER | 38MURAQ18AB3* |  |  | CAP**2417AL* | 59SC6A040M14**10 | 17400 |  |  | 16 | 8.5 | 18500 |  |  | 19500 | 105.4% | 2.34 | Both | 362.5 | 1.45 | HRCU-A-CB (Split System: Heat Pump with Remote Outdoor Unit-Air-Source) | N/A
211239689 | Central Heat Pump | CARRIER | 38MURAQ24AB3* |  |  | CAP**2417AL* | 58S(B,C)*A045E14**12 | 24400 |  |  | 16 | 8.5 | 27200 |  |  | 23200 | 85.29% | 1.9 | Both | 507.5 | 2.03 | HRCU-A-CB (Split System: Heat Pump with Remote Outdoor Unit-Air-Source) | N/A
212970851 | Central Heat Pump | COMFORTMAKER | DLCURAH18ABK |  |  | EA*4X19L17A* | *80VTL0451412B* | 18200 |  |  | 16.5 | 8.5 | 18100 |  |  | 17700 | 97.79% | 2.14 | Both | 380 | 1.52 | HRCU-A-CB (Split System: Heat Pump with Remote Outdoor Unit-Air-Source) | N/A
212988709 | Central Heat Pump | CARRIER | 38MURAQ24AB3* |  |  | CAP**3721AL* | 59SU5B040M17**12 | 24200 |  |  | 17 | 8.5 | 25200 |  |  | 21400 | 84.92% | 1.8 | Both | 505 | 2.02 | HRCU-A-CB (Split System: Heat Pump with Remote Outdoor Unit-Air-Source) | N/A
211241964 | Central Heat Pump | BRYANT HEATING AND COOLING SYSTEMS | 38MURAQ24AB3* |  |  | CAP**3617AL* | 82*TA36070V14*** | 24400 |  |  | 17 | 8.5 | 26200 |  |  | 22400 | 85.5% | 1.86 | Both | 507.5 | 2.03 | HRCU-A-CB (Split System: Heat Pump with Remote Outdoor Unit-Air-Source) | N/A
211241966 | Central Heat Pump | BRYANT HEATING AND COOLING SYSTEMS | 38MURAQ24AB3* |  |  | CAP**3617AL* | 82*TA48090V17*** | 23800 |  |  | 17 | 8.5 | 25800 |  |  | 23000 | 89.15% | 1.92 | Both | 495 | 1.98 | HRCU-A-CB (Split System: Heat Pump with Remote Outdoor Unit-Air-Source) | N/A
204300451 | Central Heat Pump | HEIL | HVH837GKA** |  |  | EHD4X48AAL+WALLCON | *80CTL0902120A* | 32600 |  |  | 17 | 8.1 | 33000 |  |  | 25000 | 75.76% | 1.98 | Both | 680 | 2.72 | HRCU-A-CB (Split System: Heat Pump with Remote Outdoor Unit-Air-Source) | N/A
212986331 | Central Heat Pump | CARRIER | 38MURAQ18AB3* |  |  | CNPV*1814AL* | 59SC6A040M14**10 | 17200 |  |  | 15.5 | 8.5 | 18500 |  |  | 19800 | 107% | 2.38 | Both | 357.5 | 1.43 | HRCU-A-CB (Split System: Heat Pump with Remote Outdoor Unit-Air-Source) | N/A
211260842 | Central Heat Pump | BRYANT HEATING AND COOLING SYSTEMS | 38MURAQ18AB3* |  |  | CAP**2517AL* | 82*TA48090V17*** | 18100 |  |  | 16.5 | 8.5 | 18000 |  |  | 17500 | 97.22% | 2.12 | Both | 377.5 | 1.51 | HRCU-A-CB (Split System: Heat Pump with Remote Outdoor Unit-Air-Source) | N/A
212987531 | Central Heat Pump | CARRIER | 38MURAQ18AB3* |  |  | CAP**3017AL* | 59SC6A080M17**16 | 17300 |  |  | 16 | 8.1 | 17600 |  |  | 18300 | 104% | 2.2 | Both | 360 | 1.44 | HRCU-A-CB (Split System: Heat Pump with Remote Outdoor Unit-Air-Source) | N/A
214279734 | Central Heat Pump | CARRIER | 38MURAQ18AB3* |  |  | CAP**2417AL* | 59SC6A060M17**16 | 17200 |  |  | 16 | 8.5 | 18100 |  |  | 19400 | 107.2% | 2.32 | Both | 357.5 | 1.43 | HRCU-A-CB (Split System: Heat Pump with Remote Outdoor Unit-Air-Source) | N/A
211260844 | Central Heat Pump | BRYANT HEATING AND COOLING SYSTEMS | 38MURAQ18AB3* |  |  | CAP**2517AL* | 926TB36040V17*** | 18200 |  |  | 15.5 | 8.5 | 18200 |  |  | 17500 | 96.15% | 2.12 | Both | 380 | 1.52 | HRCU-A-CB (Split System: Heat Pump with Remote Outdoor Unit-Air-Source) | N/A
215318845 | Central Heat Pump | Weathermaker | 37MUHAQ18AA3 |  |  | 45MUHAQ24XX3 |  | 18000 |  |  | 19 | 10.2 | 18000 |  |  | 18600 | 103.3% | 2.12 | Both | 375 | 1.5 | HRCU-A-CB (Split System: Heat Pump with Remote Outdoor Unit-Air-Source) | Yes
215319068 | Central Heat Pump | MIDEA | D5CURAH60AAK |  |  | D5FUAAH60XAK |  | 54000 |  |  | 15.2 | 8.4 | 54000 |  |  | 38000 | 70.37% | 1.8 | Both | 1125 | 4.5 | HRCU-A-CB (Split System: Heat Pump with Remote Outdoor Unit-Air-Source) | Yes
211228113 | Central Heat Pump | COMFORTMAKER | DLCURAH36ABK |  |  | EA*4X42L24A* | *96VTN0802120A* | 35000 |  |  | 16 | 8.1 | 38500 |  |  | 35000 | 90.91% | 1.86 | Both | 730 | 2.92 | HRCU-A-CB (Split System: Heat Pump with Remote Outdoor Unit-Air-Source) | N/A
211230930 | Central Heat Pump | COMFORTMAKER | DLCURAH36ABK |  |  | FXM4X48**AL |  | 36800 |  |  | 16 | 8.5 | 38500 |  |  | 34600 | 89.87% | 2.08 | Both | 767.5 | 3.07 | HRCU-A-CB (Split System: Heat Pump with Remote Outdoor Unit-Air-Source) | N/A
207526328 | Central Heat Pump | TRANE | 4TWV0X60A1 |  |  | TAM9A0C60V51 |  | 53000 |  |  | 19 | 8.2 | 50000 |  |  | 39500 | 79% | 1.76 | Both | 1105 | 4.42 | HRCU-A-CB (Split System: Heat Pump with Remote Outdoor Unit-Air-Source) | No
213077943 | Central Heat Pump | TEMPSTAR | DLCURAH36ABK |  |  | EA*4X37L17A* | *80MS(N,L)0701712A* | 36200 |  |  | 15.5 | 8.5 | 38500 |  |  | 35000 | 90.91% | 2.02 | Both | 755 | 3.02 | HRCU-A-CB (Split System: Heat Pump with Remote Outdoor Unit-Air-Source) | N/A
211245617 | Central Heat Pump | TEMPSTAR | DLCURAH24ABK |  |  | EN(A,D)4X36L21** | *80ES(N,L)0702116A* | 24200 |  |  | 17 | 8.1 | 26200 |  |  | 22800 | 87.02% | 1.9 | Both | 505 | 2.02 | HRCU-A-CB (Split System: Heat Pump with Remote Outdoor Unit-Air-Source) | N/A
211241516 | Central Heat Pump | TEMPSTAR | DLCURAH24ABK |  |  | EA*4X30L17A* | *80ESU0401712A* | 24000 |  |  | 17 | 8.5 | 26000 |  |  | 23200 | 89.23% | 1.94 | Both | 500 | 2 | HRCU-A-CB (Split System: Heat Pump with Remote Outdoor Unit-Air-Source) | N/A
212989195 | Central Heat Pump | DAY & NIGHT | DLCURAH24ABK |  |  | EA*4X37L17A* | *95MSU0601716A* | 24000 |  |  | 17 | 8.5 | 25600 |  |  | 22400 | 87.5% | 1.88 | Both | 500 | 2 | HRCU-A-CB (Split System: Heat Pump with Remote Outdoor Unit-Air-Source) | N/A
211245785 | Central Heat Pump | COMFORTMAKER | DLCURAH24ABK |  |  | EN(A,D)4X36L21** | OLV112A16A | 24400 |  |  | 16 | 8.1 | 26600 |  |  | 22600 | 84.96% | 1.86 | Both | 507.5 | 2.03 | HRCU-A-CB (Split System: Heat Pump with Remote Outdoor Unit-Air-Source) | N/A
211243239 | Central Heat Pump | COMFORTMAKER | DLCURAH24ABK |  |  | EA*4X37L21A* | *96VSN1002120A* | 24400 |  |  | 17 | 8.5 | 25200 |  |  | 21200 | 84.13% | 1.78 | Both | 507.5 | 2.03 | HRCU-A-CB (Split System: Heat Pump with Remote Outdoor Unit-Air-Source) | N/A
211243257 | Central Heat Pump | COMFORTMAKER | DLCURAH24ABK |  |  | EA*4X37L21A* | *96VSN0801716A* | 24800 |  |  | 17 | 8.5 | 25600 |  |  | 21000 | 82.03% | 1.76 | Both | 517.5 | 2.07 | HRCU-A-CB (Split System: Heat Pump with Remote Outdoor Unit-Air-Source) | N/A
211245748 | Central Heat Pump | COMFORTMAKER | DLCURAH24ABK |  |  | EN(A,D)4X36L21** | *80ESU0601716A | 24800 |  |  | 16.5 | 8.5 | 26600 |  |  | 22200 | 83.46% | 1.84 | Both | 517.5 | 2.07 | HRCU-A-CB (Split System: Heat Pump with Remote Outdoor Unit-Air-Source) | N/A
211245313 | Central Heat Pump | COMFORTMAKER | DLCURAH24ABK |  |  | EN(A,D)4X36L21** | *96VSN0601714A* | 23400 |  |  | 16.5 | 8.1 | 25800 |  |  | 24000 | 93.02% | 2 | Both | 487.5 | 1.95 | HRCU-A-CB (Split System: Heat Pump with Remote Outdoor Unit-Air-Source) | N/A
212970924 | Central Heat Pump | DAY & NIGHT | DLCURAH18ABK |  |  | EN(A,D)4X24L14** | *80VTL0451412B* | 17700 |  |  | 16.5 | 8.5 | 18700 |  |  | 19100 | 102.1% | 2.3 | Both | 370 | 1.48 | HRCU-A-CB (Split System: Heat Pump with Remote Outdoor Unit-Air-Source) | N/A
211259970 | Central Heat Pump | COMFORTMAKER | DLCURAH18ABK |  |  | EA*4X19L17A* | *92ESN0401410A* | 18400 |  |  | 15.5 | 8.5 | 18500 |  |  | 17600 | 95.14% | 2.12 | Both | 382.5 | 1.53 | HRCU-A-CB (Split System: Heat Pump with Remote Outdoor Unit-Air-Source) | N/A
204299427 | Central Heat Pump | HEIL | HVH837GKA** |  |  | EA*4X48L24A*+WALLCON | *96CTN1002122A* | 32400 |  |  | 17.5 | 8.5 | 32600 |  |  | 24800 | 76.07% | 2 | Both | 675 | 2.7 | HRCU-A-CB (Split System: Heat Pump with Remote Outdoor Unit-Air-Source) | No
212986685 | Central Heat Pump | DAY & NIGHT | DLCURAH18ABK |  |  | EA*4X25L17A* | *96MSN0401712A* | 17700 |  |  | 15.5 | 8.1 | 17700 |  |  | 17800 | 100.6% | 2.14 | Both | 370 | 1.48 | HRCU-A-CB (Split System: Heat Pump with Remote Outdoor Unit-Air-Source) | N/A
211241978 | Central Heat Pump | BRYANT HEATING AND COOLING SYSTEMS | 38MURAQ24AB3* |  |  | CAP**3617AL* | 926TB48080V17*** | 24200 |  |  | 16.5 | 8.5 | 26200 |  |  | 22600 | 86.26% | 1.86 | Both | 505 | 2.02 | HRCU-A-CB (Split System: Heat Pump with Remote Outdoor Unit-Air-Source) | N/A
212986661 | Central Heat Pump | DAY & NIGHT | DLCURAH18ABK |  |  | EA*4X19L17A* | *96MSN0401712A* | 17600 |  |  | 15.5 | 8.1 | 17800 |  |  | 17900 | 100.6% | 2.14 | Both | 367.5 | 1.47 | HRCU-A-CB (Split System: Heat Pump with Remote Outdoor Unit-Air-Source) | N/A
211230241 | Central Heat Pump | BRYANT HEATING AND COOLING SYSTEMS | 38MURAQ36AB3* |  |  | CNPV*4821AL* | 926SA60080V21*** | 36200 |  |  | 16 | 8.1 | 38500 |  |  | 34800 | 90.39% | 2.02 | Both | 755 | 3.02 | HRCU-A-CB (Split System: Heat Pump with Remote Outdoor Unit-Air-Source) | N/A
211230232 | Central Heat Pump | BRYANT HEATING AND COOLING SYSTEMS | 38MURAQ36AB3* |  |  | CNPV*4821AL* | 926SA48080V17*** | 35800 |  |  | 16 | 8.1 | 38500 |  |  | 34800 | 90.39% | 2 | Both | 745 | 2.98 | HRCU-A-CB (Split System: Heat Pump with Remote Outdoor Unit-Air-Source) | N/A
211230250 | Central Heat Pump | BRYANT HEATING AND COOLING SYSTEMS | 38MURAQ36AB3* |  |  | CNPV*4821AL* | 926SA60100V21*** | 36200 |  |  | 16 | 8.1 | 38500 |  |  | 34800 | 90.39% | 2.02 | Both | 755 | 3.02 | HRCU-A-CB (Split System: Heat Pump with Remote Outdoor Unit-Air-Source) | N/A
214241915 | Central Heat Pump | CARRIER | 25VNA825A*032* |  |  | CNPV*3621AL*+UI | 59CU5B060C17**16 | 23400 |  |  | 16.5 | 8.1 | 21600 |  |  | 16700 | 77.31% | 1.92 | Both | 487.5 | 1.95 | HRCU-A-CB (Split System: Heat Pump with Remote Outdoor Unit-Air-Source) | N/A
214241825 | Central Heat Pump | CARRIER | 25VNA825A*032* |  |  | CNPV*3617AL*+UI | 59MN7C080C17**14 | 23400 |  |  | 16.5 | 8.1 | 21600 |  |  | 16700 | 77.31% | 1.92 | Both | 487.5 | 1.95 | HRCU-A-CB (Split System: Heat Pump with Remote Outdoor Unit-Air-Source) | N/A
214571258 | Central Heat Pump | CARRIER | 25VNA825A*032* |  |  | CNPV*4821AL*+UI | 59TN6C080C21**20 | 24200 |  |  | 17 | 8.1 | 21200 |  |  | 16600 | 78.3% | 2.02 | Both | 505 | 2.02 | HRCU-A-CB (Split System: Heat Pump with Remote Outdoor Unit-Air-Source) | N/A
213773405 | Central Heat Pump | CARRIER | 25VNA825A*032* |  |  | CAP**4221AL*+UI | 58TN*B090C21**20 | 23800 |  |  | 16.5 | 8.1 | 21400 |  |  | 16600 | 77.57% | 1.96 | Both | 495 | 1.98 | HRCU-A-CB (Split System: Heat Pump with Remote Outdoor Unit-Air-Source) | N/A
211244786 | Central Heat Pump | BRYANT HEATING AND COOLING SYSTEMS | 38MURAQ24AB3* |  |  | CNPV*3017AL* | 912SD36040E17*** | 23600 |  |  | 15.5 | 8.1 | 26200 |  |  | 23400 | 89.31% | 1.92 | Both | 492.5 | 1.97 | HRCU-A-CB (Split System: Heat Pump with Remote Outdoor Unit-Air-Source) | N/A
211262273 | Central Heat Pump | COMFORTMAKER | DLCURAH18ABK |  |  | EN(A,D)4X18L14** | *96VSN0601412A* | 17600 |  |  | 15.5 | 8.5 | 18700 |  |  | 19300 | 103.2% | 2.32 | Both | 367.5 | 1.47 | HRCU-A-CB (Split System: Heat Pump with Remote Outdoor Unit-Air-Source) | N/A
211239675 | Central Heat Pump | CARRIER | 38MURAQ24AB3* |  |  | CAP**2417AL* | 58SU*A040E17**12 | 23600 |  |  | 17 | 8.5 | 26600 |  |  | 24600 | 92.48% | 2.04 | Both | 492.5 | 1.97 | HRCU-A-CB (Split System: Heat Pump with Remote Outdoor Unit-Air-Source) | N/A
212972893 | Central Heat Pump | BRYANT HEATING AND COOLING SYSTEMS | 38MURAQ24AB3* |  |  | CAP**2414AL* | 926SB30040V14*** | 23200 |  |  | 16 | 8.5 | 27000 |  |  | 26800 | 99.26% | 2.26 | Both | 482.5 | 1.93 | HRCU-A-CB (Split System: Heat Pump with Remote Outdoor Unit-Air-Source) | N/A
212988721 | Central Heat Pump | CARRIER | 38MURAQ24AB3* |  |  | CNPV*2417AL* | 59SU5B040M17**12 | 23200 |  |  | 16 | 8.5 | 27000 |  |  | 25200 | 93.33% | 2.1 | Both | 482.5 | 1.93 | HRCU-A-CB (Split System: Heat Pump with Remote Outdoor Unit-Air-Source) | N/A
204300391 | Central Heat Pump | HEIL | HVH837GKA** |  |  | EHD4X42AAL+WALLCON | *80CTL0901716A* | 32600 |  |  | 17 | 8.1 | 33000 |  |  | 24800 | 75.15% | 1.96 | Both | 680 | 2.72 | HRCU-A-CB (Split System: Heat Pump with Remote Outdoor Unit-Air-Source) | N/A
214241855 | Central Heat Pump | CARRIER | 25VNA825A*032* |  |  | CNPV*3617AL*+UI | 59TN6C080C17**14 | 23400 |  |  | 16.5 | 8.1 | 21600 |  |  | 16700 | 77.31% | 1.92 | Both | 487.5 | 1.95 | HRCU-A-CB (Split System: Heat Pump with Remote Outdoor Unit-Air-Source) | N/A
214241935 | Central Heat Pump | CARRIER | 25VNA825A*032* |  |  | CNPV*3621AL*+UI | 59MN7C080C17**14 | 23400 |  |  | 16.5 | 8.1 | 21600 |  |  | 16700 | 77.31% | 1.92 | Both | 487.5 | 1.95 | HRCU-A-CB (Split System: Heat Pump with Remote Outdoor Unit-Air-Source) | N/A
214570688 | Central Heat Pump | CARRIER | 25VNA825A*032* |  |  | CAP**4821AL*+UI | 59CU5B100C21**22 | 24000 |  |  | 17 | 8.5 | 21000 |  |  | 16500 | 78.57% | 2.02 | Both | 500 | 2 | HRCU-A-CB (Split System: Heat Pump with Remote Outdoor Unit-Air-Source) | N/A
213372391 | Central Heat Pump | RUUD | UP18AZ60AJVC |  |  | RCFZ6021SEAAM | R951V1005A21UHU | 52500 |  |  | 18 | 8.1 | 52500 |  |  | 50500 | 96.19% | 1.9 | Both | 1095 | 4.38 | HRCU-A-CB (Split System: Heat Pump with Remote Outdoor Unit-Air-Source) | N/A
214608254 | Central Heat Pump | AMERICAN STANDARD | E4HL5036A1000A |  |  | E4AH5E24A1J30A |  | 24000 |  |  | 15.2 | 8.5 | 24000 |  |  | 18000 | 75% | 1.9 | Both | 500 | 2 | HRCU-A-CB (Split System: Heat Pump with Remote Outdoor Unit-Air-Source) | N/A
207027467 | Central Heat Pump | DIAL | 36000-CHP-O |  |  | 36000-CHP-AHU |  | 34000 |  |  | 18 | 9.5 | 35000 |  |  | 26000 | 74.29% | 2.05 | Both | 707.5 | 2.83 | HRCU-A-CB (Split System: Heat Pump with Remote Outdoor Unit-Air-Source) | N/A
214239093 | Central Heat Pump | CARRIER | 25VNA837A*031* |  |  | CNPV*4221AL*+UI | 59CU5B060C17**16 | 31600 |  |  | 17 | 8.1 | 33200 |  |  | 24600 | 74.1% | 1.86 | Both | 657.5 | 2.63 | HRCU-A-CB (Split System: Heat Pump with Remote Outdoor Unit-Air-Source) | N/A
214239123 | Central Heat Pump | CARRIER | 25VNA837A*031* |  |  | CNPV*4221AL*+UI | 59MN7C100C21**22 | 31800 |  |  | 17 | 8.1 | 33000 |  |  | 24400 | 73.94% | 1.9 | Both | 662.5 | 2.65 | HRCU-A-CB (Split System: Heat Pump with Remote Outdoor Unit-Air-Source) | N/A
211243342 | Central Heat Pump | COMFORTMAKER | DLCURAH24ABK |  |  | EA*4X37L21A* | *80VSL0701716A* | 24600 |  |  | 17 | 8.5 | 25400 |  |  | 21200 | 83.46% | 1.78 | Both | 512.5 | 2.05 | HRCU-A-CB (Split System: Heat Pump with Remote Outdoor Unit-Air-Source) | N/A
211245277 | Central Heat Pump | COMFORTMAKER | DLCURAH24ABK |  |  | EN(A,D,W)4X36L17** | OMV112K14A | 24000 |  |  | 16 | 8.1 | 26400 |  |  | 23000 | 87.12% | 1.88 | Both | 500 | 2 | HRCU-A-CB (Split System: Heat Pump with Remote Outdoor Unit-Air-Source) | N/A
212986649 | Central Heat Pump | DAY & NIGHT | DLCURAH24ABK |  |  | EN(A,D)4X36L21** | *96MSN0401712A* | 23200 |  |  | 15.5 | 8.1 | 26000 |  |  | 24400 | 93.85% | 2.02 | Both | 482.5 | 1.93 | HRCU-A-CB (Split System: Heat Pump with Remote Outdoor Unit-Air-Source) | N/A
212969790 | Central Heat Pump | COMFORTMAKER | DLCURAH24ABK |  |  | EA*4X37L17A* | *80VSL0451412B* | 24200 |  |  | 17 | 8.5 | 25200 |  |  | 22000 | 87.3% | 1.84 | Both | 505 | 2.02 | HRCU-A-CB (Split System: Heat Pump with Remote Outdoor Unit-Air-Source) | N/A
211240868 | Central Heat Pump | COMFORTMAKER | DLCURAH24ABK |  |  | EA*4X25L17A* | *95ESU0401712A* | 24200 |  |  | 17 | 8.5 | 25200 |  |  | 21600 | 85.71% | 1.8 | Both | 505 | 2.02 | HRCU-A-CB (Split System: Heat Pump with Remote Outdoor Unit-Air-Source) | N/A
211245796 | Central Heat Pump | COMFORTMAKER | DLCURAH24ABK |  |  | FEM4P30**AL |  | 24000 |  |  | 17 | 8.5 | 26200 |  |  | 23400 | 89.31% | 1.94 | Both | 500 | 2 | HRCU-A-CB (Split System: Heat Pump with Remote Outdoor Unit-Air-Source) | N/A
212989243 | Central Heat Pump | DAY & NIGHT | DLCURAH24ABK |  |  | EN(A,D,W)4X36L17** | *95MSU0601716A* | 23600 |  |  | 17 | 8.5 | 26400 |  |  | 24400 | 92.42% | 2.02 | Both | 492.5 | 1.97 | HRCU-A-CB (Split System: Heat Pump with Remote Outdoor Unit-Air-Source) | N/A
214243005 | Central Heat Pump | CARRIER | 25VNA825A*031* |  |  | CNPV*4221AL*+UI | 59CU5B060C17**16 | 23600 |  |  | 16.5 | 8.1 | 21400 |  |  | 16700 | 78.04% | 1.96 | Both | 492.5 | 1.97 | HRCU-A-CB (Split System: Heat Pump with Remote Outdoor Unit-Air-Source) | N/A
214243025 | Central Heat Pump | CARRIER | 25VNA825A*031* |  |  | CNPV*4221AL*+UI | 59MN7C080C17**14 | 23600 |  |  | 16.5 | 8.1 | 21400 |  |  | 16700 | 78.04% | 1.96 | Both | 492.5 | 1.97 | HRCU-A-CB (Split System: Heat Pump with Remote Outdoor Unit-Air-Source) | N/A
214243045 | Central Heat Pump | CARRIER | 25VNA825A*031* |  |  | CNPV*4221AL*+UI | 59TN6C060C17**14 | 23600 |  |  | 16 | 8.1 | 21600 |  |  | 16700 | 77.31% | 1.94 | Both | 492.5 | 1.97 | HRCU-A-CB (Split System: Heat Pump with Remote Outdoor Unit-Air-Source) | N/A
211228596 | Central Heat Pump | BRYANT HEATING AND COOLING SYSTEMS | 38MURAQ36AB3* |  |  | CAP**4321AL* | 935SA60100E21*** | 36600 |  |  | 16 | 8.5 | 38500 |  |  | 34800 | 90.39% | 2.1 | Both | 762.5 | 3.05 | HRCU-A-CB (Split System: Heat Pump with Remote Outdoor Unit-Air-Source) | N/A
211228129 | Central Heat Pump | BRYANT HEATING AND COOLING SYSTEMS | 38MURAQ36AB3* |  |  | CAP**4224AL* | 926TB66100V21*** | 35400 |  |  | 16.5 | 8.1 | 38500 |  |  | 35000 | 90.91% | 1.88 | Both | 737.5 | 2.95 | HRCU-A-CB (Split System: Heat Pump with Remote Outdoor Unit-Air-Source) | N/A
204299407 | Central Heat Pump | HEIL | HVH837GKA** |  |  | EA*4X48L24A*+WALLCON | *97CMN1202422A* | 32200 |  |  | 17.5 | 8.5 | 32600 |  |  | 25000 | 76.69% | 1.98 | Both | 670 | 2.68 | HRCU-A-CB (Split System: Heat Pump with Remote Outdoor Unit-Air-Source) | No
211240904 | Central Heat Pump | BRYANT HEATING AND COOLING SYSTEMS | 38MURAQ24AB3* |  |  | CAP**2517AL* | 82*SA48045V17*** | 24800 |  |  | 16.5 | 8.5 | 25600 |  |  | 21200 | 82.81% | 1.78 | Both | 517.5 | 2.07 | HRCU-A-CB (Split System: Heat Pump with Remote Outdoor Unit-Air-Source) | N/A
204300081 | Central Heat Pump | HEIL | HVH837GKA** |  |  | EHD4X36AAL+WALLCON | *80CTL1352422A* | 32200 |  |  | 16.5 | 8.1 | 33200 |  |  | 24600 | 74.1% | 1.94 | Both | 670 | 2.68 | HRCU-A-CB (Split System: Heat Pump with Remote Outdoor Unit-Air-Source) | N/A
211240864 | Central Heat Pump | BRYANT HEATING AND COOLING SYSTEMS | 38MURAQ24AB3* |  |  | CAP**2517AL* | 935SA36040E17*** | 24200 |  |  | 17 | 8.5 | 25200 |  |  | 21600 | 85.71% | 1.8 | Both | 505 | 2.02 | HRCU-A-CB (Split System: Heat Pump with Remote Outdoor Unit-Air-Source) | N/A
204300201 | Central Heat Pump | HEIL | HVH837GKA** |  |  | EHD4X36AAL+WALLCON | *80CTL0901716A* | 32400 |  |  | 17 | 8.1 | 33200 |  |  | 24600 | 74.1% | 1.94 | Both | 675 | 2.7 | HRCU-A-CB (Split System: Heat Pump with Remote Outdoor Unit-Air-Source) | N/A
204299047 | Central Heat Pump | HEIL | HVH837GKA** |  |  | EA*4X42L21A*+WALLCON | *97CMN0602120A* | 31600 |  |  | 17 | 8.1 | 33400 |  |  | 24800 | 74.25% | 1.86 | Both | 657.5 | 2.63 | HRCU-A-CB (Split System: Heat Pump with Remote Outdoor Unit-Air-Source) | N/A
211243339 | Central Heat Pump | BRYANT HEATING AND COOLING SYSTEMS | 38MURAQ24AB3* |  |  | CAP**3721AL* | 82*SA48070V17*** | 24600 |  |  | 17 | 8.5 | 25400 |  |  | 21200 | 83.46% | 1.78 | Both | 512.5 | 2.05 | HRCU-A-CB (Split System: Heat Pump with Remote Outdoor Unit-Air-Source) | N/A
212986577 | Central Heat Pump | DAY & NIGHT | DLCURAH24ABK |  |  | EA*4X36L21A* | *96MSN0401712A* | 23400 |  |  | 16 | 8.5 | 26200 |  |  | 24200 | 92.37% | 2 | Both | 487.5 | 1.95 | HRCU-A-CB (Split System: Heat Pump with Remote Outdoor Unit-Air-Source) | N/A
212969780 | Central Heat Pump | COMFORTMAKER | DLCURAH24ABK |  |  | EA*4X36L17A* | *80VSL0451412B* | 23600 |  |  | 17 | 8.5 | 26000 |  |  | 24200 | 93.08% | 2 | Both | 492.5 | 1.97 | HRCU-A-CB (Split System: Heat Pump with Remote Outdoor Unit-Air-Source) | N/A
211245322 | Central Heat Pump | COMFORTMAKER | DLCURAH24ABK |  |  | EN(A,D)4X36L21** | *96VSN0802120A* | 24000 |  |  | 17 | 8.1 | 26000 |  |  | 23200 | 89.23% | 1.92 | Both | 500 | 2 | HRCU-A-CB (Split System: Heat Pump with Remote Outdoor Unit-Air-Source) | N/A
211244801 | Central Heat Pump | COMFORTMAKER | DLCURAH24ABK |  |  | EN(A,D)4X30L17** | *80ES(N,L)0701412A* | 24200 |  |  | 16.5 | 8.1 | 26400 |  |  | 22800 | 86.36% | 1.88 | Both | 505 | 2.02 | HRCU-A-CB (Split System: Heat Pump with Remote Outdoor Unit-Air-Source) | N/A
211240786 | Central Heat Pump | COMFORTMAKER | DLCURAH24ABK |  |  | EA*4X24L17A* | OLV098A12* | 23000 |  |  | 16 | 8.5 | 26400 |  |  | 26000 | 98.48% | 2.18 | Both | 480 | 1.92 | HRCU-A-CB (Split System: Heat Pump with Remote Outdoor Unit-Air-Source) | N/A
212969740 | Central Heat Pump | COMFORTMAKER | DLCURAH24ABK |  |  | EA*4X24L17A* | *80VSL0451412B* | 23200 |  |  | 17 | 8.5 | 26800 |  |  | 27000 | 100.7% | 2.3 | Both | 482.5 | 1.93 | HRCU-A-CB (Split System: Heat Pump with Remote Outdoor Unit-Air-Source) | N/A
211245268 | Central Heat Pump | COMFORTMAKER | DLCURAH24ABK |  |  | EN(A,D,W)4X36L17** | OLV098A12* | 23400 |  |  | 16.5 | 8.1 | 25800 |  |  | 24200 | 93.8% | 2 | Both | 487.5 | 1.95 | HRCU-A-CB (Split System: Heat Pump with Remote Outdoor Unit-Air-Source) | N/A
211242024 | Central Heat Pump | COMFORTMAKER | DLCURAH24ABK |  |  | EA*4X36L17A* | *95ESN0601412A* | 24400 |  |  | 15.5 | 8.5 | 26600 |  |  | 22400 | 84.21% | 1.84 | Both | 507.5 | 2.03 | HRCU-A-CB (Split System: Heat Pump with Remote Outdoor Unit-Air-Source) | N/A
214570708 | Central Heat Pump | CARRIER | 25VNA825A*032* |  |  | CAP**4821AL*+UI | 59MN7C080C21**20 | 24000 |  |  | 16.5 | 8.5 | 21000 |  |  | 16500 | 78.57% | 2.02 | Both | 500 | 2 | HRCU-A-CB (Split System: Heat Pump with Remote Outdoor Unit-Air-Source) | N/A
214571248 | Central Heat Pump | CARRIER | 25VNA825A*032* |  |  | CNPV*4821AL*+UI | 59MN7C080C21**20 | 24200 |  |  | 17 | 8.1 | 21200 |  |  | 16600 | 78.3% | 2.02 | Both | 505 | 2.02 | HRCU-A-CB (Split System: Heat Pump with Remote Outdoor Unit-Air-Source) | N/A
214241905 | Central Heat Pump | CARRIER | 25VNA825A*032* |  |  | CNPV*3621AL*+UI | 58TN*B110C21**20 | 23600 |  |  | 16.5 | 8.1 | 21600 |  |  | 16700 | 77.31% | 1.92 | Both | 492.5 | 1.97 | HRCU-A-CB (Split System: Heat Pump with Remote Outdoor Unit-Air-Source) | N/A
212978796 | Central Heat Pump | CARRIER | 38MURAQ18AB3* |  |  | CNPV*3017AL* | 58S(B,C)*B070M17**12 | 17700 |  |  | 16.5 | 8.1 | 18200 |  |  | 18600 | 102.2% | 2.24 | Both | 370 | 1.48 | HRCU-A-CB (Split System: Heat Pump with Remote Outdoor Unit-Air-Source) | N/A
211259917 | Central Heat Pump | BRYANT HEATING AND COOLING SYSTEMS | 38MURAQ18AB3* |  |  | CAP**1917AL* | 8(0,1)*SA36070E17*** | 18600 |  |  | 16.5 | 8.5 | 18400 |  |  | 17500 | 95.11% | 2.14 | Both | 387.5 | 1.55 | HRCU-A-CB (Split System: Heat Pump with Remote Outdoor Unit-Air-Source) | N/A
212986319 | Central Heat Pump | CARRIER | 38MURAQ18AB3* |  |  | CAP**3017AL* | 59SC6A040M14**10 | 17600 |  |  | 16 | 8.5 | 18300 |  |  | 18800 | 102.7% | 2.26 | Both | 367.5 | 1.47 | HRCU-A-CB (Split System: Heat Pump with Remote Outdoor Unit-Air-Source) | N/A
212986355 | Central Heat Pump | CARRIER | 38MURAQ18AB3* |  |  | CNPV*2417AL* | 59SC6A040M14**10 | 17400 |  |  | 15.5 | 8.5 | 18500 |  |  | 19200 | 103.8% | 2.3 | Both | 362.5 | 1.45 | HRCU-A-CB (Split System: Heat Pump with Remote Outdoor Unit-Air-Source) | N/A
214279747 | Central Heat Pump | CARRIER | 38MURAQ18AB3* |  |  | CAP**2517AL* | 59SC6A060M17**16 | 17700 |  |  | 16 | 8.5 | 17600 |  |  | 17800 | 101.1% | 2.14 | Both | 370 | 1.48 | HRCU-A-CB (Split System: Heat Pump with Remote Outdoor Unit-Air-Source) | N/A
214570678 | Central Heat Pump | CARRIER | 25VNA825A*032* |  |  | CAP**4821AL*+UI | 59CU5B080C21**20 | 24000 |  |  | 16.5 | 8.5 | 21000 |  |  | 16600 | 79.05% | 2.02 | Both | 500 | 2 | HRCU-A-CB (Split System: Heat Pump with Remote Outdoor Unit-Air-Source) | N/A
214570698 | Central Heat Pump | CARRIER | 25VNA825A*032* |  |  | CAP**4821AL*+UI | 59MN7C060C21**20 | 24000 |  |  | 16.5 | 8.5 | 21000 |  |  | 16600 | 79.05% | 2 | Both | 500 | 2 | HRCU-A-CB (Split System: Heat Pump with Remote Outdoor Unit-Air-Source) | N/A
214241845 | Central Heat Pump | CARRIER | 25VNA825A*032* |  |  | CNPV*3617AL*+UI | 59TN6C060C17**14 | 23400 |  |  | 16 | 8.1 | 21600 |  |  | 16800 | 77.78% | 1.9 | Both | 487.5 | 1.95 | HRCU-A-CB (Split System: Heat Pump with Remote Outdoor Unit-Air-Source) | N/A
214570638 | Central Heat Pump | CARRIER | 25VNA825A*032* |  |  | CAP**4321AL*+UI | 59MN7C060C21**20 | 24400 |  |  | 16.5 | 8.5 | 21200 |  |  | 16700 | 78.77% | 2.02 | Both | 507.5 | 2.03 | HRCU-A-CB (Split System: Heat Pump with Remote Outdoor Unit-Air-Source) | N/A
213773395 | Central Heat Pump | CARRIER | 25VNA825A*032* |  |  | CAP**4221AL*+UI | 58TN*B090C17**16 | 23800 |  |  | 16.5 | 8.1 | 21400 |  |  | 16600 | 77.57% | 1.96 | Both | 495 | 1.98 | HRCU-A-CB (Split System: Heat Pump with Remote Outdoor Unit-Air-Source) | N/A
213872282 | Central Heat Pump | DAIKIN | DZ6VSA421EA* |  |  | CA*EA6030*4A* | D*80VC0804C*A* | 40000 |  |  | 17 | 8.6 | 40000 |  |  | 30600 | 76.5% | 2.2 | Both | 832.5 | 3.33 | HRCU-A-CB (Split System: Heat Pump with Remote Outdoor Unit-Air-Source) | Yes
211902795 | Central Heat Pump | RUSSELL | SP18AZ48AJVC |  |  | TCFZ6021SEAAM | S802VA075421M | 44500 |  |  | 19 | 8.1 | 43500 |  |  | 45000 | 103.4% | 2 | Both | 927.5 | 3.71 | HRCU-A-CB (Split System: Heat Pump with Remote Outdoor Unit-Air-Source) | N/A
213613331 | Central Heat Pump | DAIKIN | DZ6VSA421EA* |  |  | DFVE60DP1400B* |  | 40000 |  |  | 17 | 8.6 | 40000 |  |  | 30600 | 76.5% | 2 | Both | 832.5 | 3.33 | HRCU-A-CB (Split System: Heat Pump with Remote Outdoor Unit-Air-Source) | Yes
213770855 | Central Heat Pump | CARRIER | 25VNA825A*031* |  |  | CAP**3617AL*+UI | 59MN7C060C17**14 | 23400 |  |  | 16 | 8.1 | 21600 |  |  | 16800 | 77.78% | 1.92 | Both | 487.5 | 1.95 | HRCU-A-CB (Split System: Heat Pump with Remote Outdoor Unit-Air-Source) | N/A
214243035 | Central Heat Pump | CARRIER | 25VNA825A*031* |  |  | CNPV*4221AL*+UI | 59MN7C100C21**22 | 23800 |  |  | 16.5 | 8.1 | 21400 |  |  | 16600 | 77.57% | 1.96 | Both | 495 | 1.98 | HRCU-A-CB (Split System: Heat Pump with Remote Outdoor Unit-Air-Source) | N/A
204300181 | Central Heat Pump | HEIL | HVH837GKA** |  |  | EHD4X36AAL+WALLCON | *96CTN1002122A* | 32200 |  |  | 16.5 | 8.1 | 33200 |  |  | 24800 | 74.7% | 1.94 | Both | 670 | 2.68 | HRCU-A-CB (Split System: Heat Pump with Remote Outdoor Unit-Air-Source) | N/A
211262292 | Central Heat Pump | COMFORTMAKER | DLCURAH18ABK |  |  | EN(A,D)4X18L14** | *80VTL0451412A* | 17400 |  |  | 16 | 8.5 | 18400 |  |  | 19400 | 105.4% | 2.34 | Both | 362.5 | 1.45 | HRCU-A-CB (Split System: Heat Pump with Remote Outdoor Unit-Air-Source) | N/A
211260001 | Central Heat Pump | COMFORTMAKER | DLCURAH18ABK |  |  | EA*4X19L17A* | *80ES(N,L)0701412A* | 18100 |  |  | 16.5 | 8.5 | 18000 |  |  | 17700 | 98.33% | 2.14 | Both | 377.5 | 1.51 | HRCU-A-CB (Split System: Heat Pump with Remote Outdoor Unit-Air-Source) | N/A
211239676 | Central Heat Pump | CARRIER | 38MURAQ24AB3* |  |  | CAP**2417AL* | 58TP*A045V14**12 | 24000 |  |  | 16.5 | 8.5 | 26800 |  |  | 24000 | 89.55% | 1.98 | Both | 500 | 2 | HRCU-A-CB (Split System: Heat Pump with Remote Outdoor Unit-Air-Source) | N/A
211239692 | Central Heat Pump | CARRIER | 38MURAQ24AB3* |  |  | CAP**2417AL* | 58S(B,C)*A090E17**14 | 24200 |  |  | 16.5 | 8.5 | 27000 |  |  | 23400 | 86.67% | 1.94 | Both | 505 | 2.02 | HRCU-A-CB (Split System: Heat Pump with Remote Outdoor Unit-Air-Source) | N/A
211239694 | Central Heat Pump | CARRIER | 38MURAQ24AB3* |  |  | CAP**2417AL* | 59SC2D060E17**14 | 24000 |  |  | 16.5 | 8.5 | 26800 |  |  | 23800 | 88.81% | 1.96 | Both | 500 | 2 | HRCU-A-CB (Split System: Heat Pump with Remote Outdoor Unit-Air-Source) | N/A
211241998 | Central Heat Pump | BRYANT HEATING AND COOLING SYSTEMS | 38MURAQ24AB3* |  |  | CAP**3617AL* | 915SB30040E14*** | 24400 |  |  | 15.2 | 8.5 | 26600 |  |  | 22400 | 84.21% | 1.82 | Both | 507.5 | 2.03 | HRCU-A-CB (Split System: Heat Pump with Remote Outdoor Unit-Air-Source) | N/A
213872257 | Central Heat Pump | DAIKIN | DZ6VSA421EA* |  |  | CA*EA6030*4A* | D*80VC0805C*A* | 40000 |  |  | 17 | 8.6 | 40000 |  |  | 30600 | 76.5% | 2.2 | Both | 832.5 | 3.33 | HRCU-A-CB (Split System: Heat Pump with Remote Outdoor Unit-Air-Source) | Yes
214570628 | Central Heat Pump | CARRIER | 25VNA825A*032* |  |  | CAP**4321AL*+UI | 59CU5B100C21**22 | 24400 |  |  | 17 | 8.5 | 21200 |  |  | 16600 | 78.3% | 2.04 | Both | 507.5 | 2.03 | HRCU-A-CB (Split System: Heat Pump with Remote Outdoor Unit-Air-Source) | N/A
214241955 | Central Heat Pump | CARRIER | 25VNA825A*032* |  |  | CNPV*3621AL*+UI | 59TN6C060C17**14 | 23400 |  |  | 16 | 8.1 | 21600 |  |  | 16800 | 77.78% | 1.9 | Both | 487.5 | 1.95 | HRCU-A-CB (Split System: Heat Pump with Remote Outdoor Unit-Air-Source) | N/A
214241985 | Central Heat Pump | CARRIER | 25VNA825A*032* |  |  | CNPV*4217AL*+UI | 58TN*B045C17**12 | 23800 |  |  | 16 | 8.1 | 21400 |  |  | 16700 | 78.04% | 1.96 | Both | 495 | 1.98 | HRCU-A-CB (Split System: Heat Pump with Remote Outdoor Unit-Air-Source) | N/A
213386505 | Central Heat Pump | AC PRO.COM | AOE31U-36HFN1-M |  |  | AVBL-36HWFN1-MK3 |  | 36000 |  |  | 17 | 9.9 | 36000 |  |  | 36000 | 100% | 1.9 | Both | 750 | 3 | HRCU-A-CB (Split System: Heat Pump with Remote Outdoor Unit-Air-Source) | Yes
211227105 | Central Heat Pump | AIRQUEST | DLCURAH36ABK |  |  | EA*4X37L21A* | *96VSN0801716A* | 36800 |  |  | 15.2 | 8.5 | 38500 |  |  | 35000 | 90.91% | 2.1 | Both | 767.5 | 3.07 | HRCU-A-CB (Split System: Heat Pump with Remote Outdoor Unit-Air-Source) | N/A
213077954 | Central Heat Pump | TEMPSTAR | DLCURAH36ABK |  |  | EA*4X37L21A* | *80MS(N,L)0701712A* | 36200 |  |  | 16 | 8.5 | 38000 |  |  | 34800 | 91.58% | 2.04 | Both | 755 | 3.02 | HRCU-A-CB (Split System: Heat Pump with Remote Outdoor Unit-Air-Source) | N/A
211230235 | Central Heat Pump | COMFORTMAKER | DLCURAH36ABK |  |  | EN(A,D,W)4X48L21** | *96VSN0801716A* | 35800 |  |  | 16 | 8.1 | 38500 |  |  | 34800 | 90.39% | 2 | Both | 745 | 2.98 | HRCU-A-CB (Split System: Heat Pump with Remote Outdoor Unit-Air-Source) | N/A
211228377 | Central Heat Pump | AIRQUEST | DLCURAH36ABK |  |  | EA*4X43L21A* | *80VTL0701716A* | 36200 |  |  | 16 | 8.5 | 38500 |  |  | 34800 | 90.39% | 2.08 | Both | 755 | 3.02 | HRCU-A-CB (Split System: Heat Pump with Remote Outdoor Unit-Air-Source) | N/A
212383016 | Central Heat Pump | HEIL | DLCURAH36ABK |  |  | EA*4X36L17A* | *92ESN0601412A* | 35400 |  |  | 15.2 | 8.1 | 39500 |  |  | 35400 | 89.62% | 1.82 | Both | 737.5 | 2.95 | HRCU-A-CB (Split System: Heat Pump with Remote Outdoor Unit-Air-Source) | N/A
213076726 | Central Heat Pump | TEMPSTAR | DLCURAH36ABK |  |  | EN(A,D)4X48L24** | *80VTL0902120B* | 36000 |  |  | 16.5 | 8.1 | 38500 |  |  | 28400 | 73.77% | 1.94 | Both | 750 | 3 | HRCU-A-CB (Split System: Heat Pump with Remote Outdoor Unit-Air-Source) | N/A
213076785 | Central Heat Pump | TEMPSTAR | DLCURAH36ABK |  |  | EA*4X43L21A* | *80VTL1102122B* | 36600 |  |  | 16 | 8.5 | 38000 |  |  | 34800 | 91.58% | 2.06 | Both | 762.5 | 3.05 | HRCU-A-CB (Split System: Heat Pump with Remote Outdoor Unit-Air-Source) | N/A
211241972 | Central Heat Pump | COMFORTMAKER | DLCURAH24ABK |  |  | EA*4X36L17A* | *96VTN0401712A* | 23400 |  |  | 16 | 8.5 | 25800 |  |  | 23600 | 91.47% | 1.96 | Both | 487.5 | 1.95 | HRCU-A-CB (Split System: Heat Pump with Remote Outdoor Unit-Air-Source) | N/A
212988751 | Central Heat Pump | DAY & NIGHT | DLCURAH24ABK |  |  | EN(A,D,W)4X36L17** | *95MSU0401712A* | 23600 |  |  | 16.5 | 8.1 | 26400 |  |  | 24200 | 91.67% | 2.02 | Both | 492.5 | 1.97 | HRCU-A-CB (Split System: Heat Pump with Remote Outdoor Unit-Air-Source) | N/A
212972916 | Central Heat Pump | COMFORTMAKER | DLCURAH24ABK |  |  | EA*4X25L17A* | *96VSN0401410B* | 24000 |  |  | 16.5 | 8.1 | 25200 |  |  | 21800 | 86.51% | 1.82 | Both | 500 | 2 | HRCU-A-CB (Split System: Heat Pump with Remote Outdoor Unit-Air-Source) | N/A
214238825 | Central Heat Pump | HEIL | HVH837GKA2* |  |  | EN(A,D,W)4X36L17**+WALLCON | *96CTN0801714B* | 31200 |  |  | 16.5 | 8.1 | 33400 |  |  | 24200 | 72.46% | 1.82 | Both | 650 | 2.6 | HRCU-A-CB (Split System: Heat Pump with Remote Outdoor Unit-Air-Source) | N/A
211241527 | Central Heat Pump | TEMPSTAR | DLCURAH24ABK |  |  | EA*4X30L17A* | *80VTL0451412A* | 24200 |  |  | 16.5 | 8.5 | 26400 |  |  | 23000 | 87.12% | 1.9 | Both | 505 | 2.02 | HRCU-A-CB (Split System: Heat Pump with Remote Outdoor Unit-Air-Source) | N/A
212969730 | Central Heat Pump | COMFORTMAKER | DLCURAH24ABK |  |  | EA*4X24L14A* | *80VSL0451412B* | 23200 |  |  | 17 | 9.5 | 26800 |  |  | 27200 | 101.5% | 2.32 | Both | 482.5 | 1.93 | HRCU-A-CB (Split System: Heat Pump with Remote Outdoor Unit-Air-Source) | N/A
211243333 | Central Heat Pump | COMFORTMAKER | DLCURAH24ABK |  |  | EA*4X37L21A* | *80VSL0451716A* | 24800 |  |  | 16.5 | 8.5 | 25600 |  |  | 21000 | 82.03% | 1.76 | Both | 517.5 | 2.07 | HRCU-A-CB (Split System: Heat Pump with Remote Outdoor Unit-Air-Source) | N/A
211241988 | Central Heat Pump | BRYANT HEATING AND COOLING SYSTEMS | 38MURAQ24AB3* |  |  | CAP**3617AL* | 82*TA48070V17*** | 24200 |  |  | 17 | 8.5 | 26000 |  |  | 22600 | 86.92% | 1.88 | Both | 505 | 2.02 | HRCU-A-CB (Split System: Heat Pump with Remote Outdoor Unit-Air-Source) | N/A
204299877 | Central Heat Pump | HEIL | HVH837GKA** |  |  | EN(A,D)4X48L24**+WALLCON | *80CTL0902120A* | 32400 |  |  | 17.5 | 8.1 | 33000 |  |  | 24800 | 75.15% | 1.96 | Both | 675 | 2.7 | HRCU-A-CB (Split System: Heat Pump with Remote Outdoor Unit-Air-Source) | No
204300531 | Central Heat Pump | HEIL | HVH837GKA** |  |  | EHD4X48AAL+WALLCON | *97CMN1002122A* | 32600 |  |  | 17 | 8.1 | 33000 |  |  | 24800 | 75.15% | 1.98 | Both | 680 | 2.72 | HRCU-A-CB (Split System: Heat Pump with Remote Outdoor Unit-Air-Source) | N/A
211260017 | Central Heat Pump | COMFORTMAKER | DLCURAH18ABK |  |  | EA*4X19L17A* | *80ESU0601716A | 19100 |  |  | 16.5 | 9 | 19000 |  |  | 17400 | 91.58% | 2.14 | Both | 397.5 | 1.59 | HRCU-A-CB (Split System: Heat Pump with Remote Outdoor Unit-Air-Source) | N/A
212983566 | Central Heat Pump | CARRIER | 38MURAQ24AB3* |  |  | CAP**3717AL* | 59SC2E060M14**12 | 24200 |  |  | 17 | 8.5 | 25800 |  |  | 22200 | 86.05% | 1.84 | Both | 505 | 2.02 | HRCU-A-CB (Split System: Heat Pump with Remote Outdoor Unit-Air-Source) | N/A
214242965 | Central Heat Pump | CARRIER | 25VNA825A*031* |  |  | CNPV*4221AL*+UI | 58TN*B070C17**16 | 23600 |  |  | 16.5 | 8.1 | 21400 |  |  | 16700 | 78.04% | 1.96 | Both | 492.5 | 1.97 | HRCU-A-CB (Split System: Heat Pump with Remote Outdoor Unit-Air-Source) | N/A
214572778 | Central Heat Pump | CARRIER | 25VNA837A*030* |  |  | CAP**4821AL*+UI | 59CU5B080C21**20 | 32200 |  |  | 17.5 | 8.5 | 32400 |  |  | 25000 | 77.16% | 1.98 | Both | 670 | 2.68 | HRCU-A-CB (Split System: Heat Pump with Remote Outdoor Unit-Air-Source) | N/A
213386502 | Central Heat Pump | AC PRO.COM | AOX430U-18HFN1-M |  |  | AVBL-18HWFN1-MH3 |  | 18000 |  |  | 17 | 9.5 | 19000 |  |  | 18000 | 94.74% | 2 | Both | 375 | 1.5 | HRCU-A-CB (Split System: Heat Pump with Remote Outdoor Unit-Air-Source) | No
211393758 | Central Heat Pump | JOHNSON CONTROLS | HMH72B341 |  |  | XAFA30DXXN1+TXV | TM8E040A12MP11 | 33800 |  |  | 18 | 8.1 | 33600 |  |  | 23600 | 70.24% | 2.04 | Both | 705 | 2.82 | HRCU-A-CB (Split System: Heat Pump with Remote Outdoor Unit-Air-Source) | N/A
213826604 | Central Heat Pump | AMERICAN STANDARD | 4A6V7X36A1 |  |  | 4TXCC007DS3 | S9V2C100U4VSB+LRP | 35200 |  |  | 17.1 | 8.5 | 29000 |  |  | 20400 | 70.34% | 1.8 | Both | 732.5 | 2.93 | HRCU-A-CB (Split System: Heat Pump with Remote Outdoor Unit-Air-Source) | No
211393938 | Central Heat Pump | JOHNSON CONTROLS | HMH72B341 |  |  | XAFD48FBCN1 | TM9Y100C16MP11 | 33400 |  |  | 17 | 8.5 | 32400 |  |  | 23600 | 72.84% | 2.06 | Both | 695 | 2.78 | HRCU-A-CB (Split System: Heat Pump with Remote Outdoor Unit-Air-Source) | N/A
211393349 | Central Heat Pump | JOHNSON CONTROLS | HMH72B341 |  |  | XAHC30CXXN1+TXV | TL8E100C20UH11 | 32600 |  |  | 17 | 8.1 | 32400 |  |  | 22800 | 70.37% | 2.02 | Both | 680 | 2.72 | HRCU-A-CB (Split System: Heat Pump with Remote Outdoor Unit-Air-Source) | N/A
211386574 | Central Heat Pump | JOHNSON CONTROLS | HMH72B341 |  |  | XAFC48FBCN1 | TL8E080C16UH11 | 34000 |  |  | 16.5 | 8.5 | 33400 |  |  | 24600 | 73.65% | 2.08 | Both | 707.5 | 2.83 | HRCU-A-CB (Split System: Heat Pump with Remote Outdoor Unit-Air-Source) | N/A
211396954 | Central Heat Pump | JOHNSON CONTROLS | HMH72B341 |  |  | XAFC48FBCN1 | TM8Y080C16MP11 | 34000 |  |  | 17.5 | 8.5 | 33200 |  |  | 24400 | 73.49% | 2.08 | Both | 707.5 | 2.83 | HRCU-A-CB (Split System: Heat Pump with Remote Outdoor Unit-Air-Source) | N/A
211228151 | Central Heat Pump | COMFORTMAKER | DLCURAH36ABK |  |  | EA*4X42L24A* | OLV112A16A | 35400 |  |  | 15.2 | 8.1 | 39500 |  |  | 35200 | 89.11% | 1.88 | Both | 737.5 | 2.95 | HRCU-A-CB (Split System: Heat Pump with Remote Outdoor Unit-Air-Source) | N/A
211228285 | Central Heat Pump | AIRQUEST | DLCURAH36ABK |  |  | EA*4X43L21A* | *80ES(N,L)1102120A* | 37000 |  |  | 16 | 8.5 | 38500 |  |  | 34800 | 90.39% | 2.12 | Both | 770 | 3.08 | HRCU-A-CB (Split System: Heat Pump with Remote Outdoor Unit-Air-Source) | N/A
212383128 | Central Heat Pump | HEIL | DLCURAH36ABK |  |  | EA*4X36L21A* | *96VSN1002120A* | 35200 |  |  | 16 | 8.1 | 39000 |  |  | 35200 | 90.26% | 1.82 | Both | 732.5 | 2.93 | HRCU-A-CB (Split System: Heat Pump with Remote Outdoor Unit-Air-Source) | N/A
211228072 | Central Heat Pump | COMFORTMAKER | DLCURAH36ABK |  |  | EA*4X42L24A* | *96VSN1202422A* | 35400 |  |  | 16 | 8.1 | 38500 |  |  | 35000 | 90.91% | 1.88 | Both | 737.5 | 2.95 | HRCU-A-CB (Split System: Heat Pump with Remote Outdoor Unit-Air-Source) | N/A
213078796 | Central Heat Pump | TEMPSTAR | DLCURAH36ABK |  |  | EA*4X42L24A* | *80MS(N,L)1552420A* | 35600 |  |  | 16.5 | 8.1 | 38500 |  |  | 34800 | 90.39% | 2.04 | Both | 742.5 | 2.97 | HRCU-A-CB (Split System: Heat Pump with Remote Outdoor Unit-Air-Source) | N/A
213501754 | Central Heat Pump | GOODMAN | GSZV903610A* |  |  | AMVE36CP1400B* |  | 33600 |  |  | 18.5 | 8.2 | 34000 |  |  | 24400 | 71.76% | 1.8 | Both | 700 | 2.8 | HRCU-A-CB (Split System: Heat Pump with Remote Outdoor Unit-Air-Source) | N/A
212986283 | Central Heat Pump | CARRIER | 38MURAQ18AB3* |  |  | CAP**2414AL* | 59SC6A040M14**10 | 17400 |  |  | 16 | 8.5 | 18500 |  |  | 19500 | 105.4% | 2.34 | Both | 362.5 | 1.45 | HRCU-A-CB (Split System: Heat Pump with Remote Outdoor Unit-Air-Source) | N/A
212984697 | Central Heat Pump | CARRIER | 38MURAQ18AB3* |  |  | CAP**1917AL* | 59SC2E080M17**16 | 18300 |  |  | 16.5 | 8.5 | 18200 |  |  | 17700 | 97.25% | 2.14 | Both | 382.5 | 1.53 | HRCU-A-CB (Split System: Heat Pump with Remote Outdoor Unit-Air-Source) | N/A
214279760 | Central Heat Pump | CARRIER | 38MURAQ18AB3* |  |  | CAP**3017AL* | 59SC6A060M17**16 | 17400 |  |  | 16 | 8.5 | 18000 |  |  | 18700 | 103.9% | 2.24 | Both | 362.5 | 1.45 | HRCU-A-CB (Split System: Heat Pump with Remote Outdoor Unit-Air-Source) | N/A
215318924 | Central Heat Pump | COMFORTMAKER | D5CURAH24AAK |  |  | D5FUAAH24XAK |  | 24000 |  |  | 18.2 | 9.7 | 26000 |  |  | 21600 | 83.08% | 1.87 | Both | 500 | 2 | HRCU-A-CB (Split System: Heat Pump with Remote Outdoor Unit-Air-Source) | Yes
212987555 | Central Heat Pump | CARRIER | 38MURAQ18AB3* |  |  | CNPV*3017AL* | 59SC6A080M17**16 | 17400 |  |  | 16 | 8.1 | 17900 |  |  | 18600 | 103.9% | 2.24 | Both | 362.5 | 1.45 | HRCU-A-CB (Split System: Heat Pump with Remote Outdoor Unit-Air-Source) | N/A
212989183 | Central Heat Pump | DAY & NIGHT | DLCURAH24ABK |  |  | EA*4X36L21A* | *95MSU0601716A* | 23800 |  |  | 17.5 | 8.5 | 26200 |  |  | 23800 | 90.84% | 1.98 | Both | 495 | 1.98 | HRCU-A-CB (Split System: Heat Pump with Remote Outdoor Unit-Air-Source) | N/A
212986625 | Central Heat Pump | DAY & NIGHT | DLCURAH24ABK |  |  | EN(A,D)4X30L17** | *96MSN0401712A* | 23200 |  |  | 15.5 | 8.1 | 26000 |  |  | 24400 | 93.85% | 2.02 | Both | 482.5 | 1.93 | HRCU-A-CB (Split System: Heat Pump with Remote Outdoor Unit-Air-Source) | N/A
212989231 | Central Heat Pump | DAY & NIGHT | DLCURAH24ABK |  |  | EN(A,D)4X30L17** | *95MSU0601716A* | 23600 |  |  | 17 | 8.5 | 26400 |  |  | 24400 | 92.42% | 2.02 | Both | 492.5 | 1.97 | HRCU-A-CB (Split System: Heat Pump with Remote Outdoor Unit-Air-Source) | N/A
211240907 | Central Heat Pump | COMFORTMAKER | DLCURAH24ABK |  |  | EA*4X25L17A* | *80VSL0451716A* | 24800 |  |  | 16.5 | 8.5 | 25600 |  |  | 21200 | 82.81% | 1.78 | Both | 517.5 | 2.07 | HRCU-A-CB (Split System: Heat Pump with Remote Outdoor Unit-Air-Source) | N/A
212976016 | Central Heat Pump | TEMPSTAR | DLCURAH24ABK |  |  | EA*4X25L17A* | *96VTN0801716B* | 24400 |  |  | 17 | 8.5 | 25400 |  |  | 21600 | 85.04% | 1.8 | Both | 507.5 | 2.03 | HRCU-A-CB (Split System: Heat Pump with Remote Outdoor Unit-Air-Source) | N/A
212986553 | Central Heat Pump | DAY & NIGHT | DLCURAH24ABK |  |  | EA*4X30L17A* | *96MSN0401712A* | 23200 |  |  | 16 | 8.5 | 26400 |  |  | 25000 | 94.7% | 2.08 | Both | 482.5 | 1.93 | HRCU-A-CB (Split System: Heat Pump with Remote Outdoor Unit-Air-Source) | N/A
211241982 | Central Heat Pump | COMFORTMAKER | DLCURAH24ABK |  |  | EA*4X36L17A* | *96VTN0801716A* | 24200 |  |  | 16.5 | 8.5 | 26200 |  |  | 22600 | 86.26% | 1.86 | Both | 505 | 2.02 | HRCU-A-CB (Split System: Heat Pump with Remote Outdoor Unit-Air-Source) | N/A
211245349 | Central Heat Pump | COMFORTMAKER | DLCURAH24ABK |  |  | EN(A,D)4X36L21** | *96VSN0801716A* | 24200 |  |  | 16.5 | 8.1 | 26200 |  |  | 23000 | 87.79% | 1.9 | Both | 505 | 2.02 | HRCU-A-CB (Split System: Heat Pump with Remote Outdoor Unit-Air-Source) | N/A
212986343 | Central Heat Pump | CARRIER | 38MURAQ18AB3* |  |  | CNPV*2414AL* | 59SC6A040M14**10 | 17400 |  |  | 15.5 | 8.5 | 18500 |  |  | 19200 | 103.8% | 2.3 | Both | 362.5 | 1.45 | HRCU-A-CB (Split System: Heat Pump with Remote Outdoor Unit-Air-Source) | N/A
212975463 | Central Heat Pump | CARRIER | 38MURAQ18AB3* |  |  | CNPV*2417AL* | 59TP6C060V14**12 | 17500 |  |  | 16 | 8.5 | 18500 |  |  | 19200 | 103.8% | 2.3 | Both | 365 | 1.46 | HRCU-A-CB (Split System: Heat Pump with Remote Outdoor Unit-Air-Source) | N/A
211262232 | Central Heat Pump | BRYANT HEATING AND COOLING SYSTEMS | 38MURAQ18AB3* |  |  | CNPV*1814AL* | 82*SA36045V14*** | 17400 |  |  | 15.5 | 8.5 | 18600 |  |  | 19400 | 104.3% | 2.32 | Both | 362.5 | 1.45 | HRCU-A-CB (Split System: Heat Pump with Remote Outdoor Unit-Air-Source) | N/A
212986307 | Central Heat Pump | CARRIER | 38MURAQ18AB3* |  |  | CAP**3014AL* | 59SC6A040M14**10 | 17600 |  |  | 16 | 8.5 | 18300 |  |  | 18900 | 103.3% | 2.26 | Both | 367.5 | 1.47 | HRCU-A-CB (Split System: Heat Pump with Remote Outdoor Unit-Air-Source) | N/A
211260828 | Central Heat Pump | BRYANT HEATING AND COOLING SYSTEMS | 38MURAQ18AB3* |  |  | CAP**2517AL* | 82*TA36045V14*** | 18200 |  |  | 16.5 | 8.5 | 18000 |  |  | 17500 | 97.22% | 2.12 | Both | 380 | 1.52 | HRCU-A-CB (Split System: Heat Pump with Remote Outdoor Unit-Air-Source) | N/A
211228123 | Central Heat Pump | COMFORTMAKER | DLCURAH36ABK |  |  | EA*4X42L24A* | *96VTN1002120A* | 35800 |  |  | 15.5 | 8.1 | 39500 |  |  | 35200 | 89.11% | 1.9 | Both | 745 | 2.98 | HRCU-A-CB (Split System: Heat Pump with Remote Outdoor Unit-Air-Source) | N/A
211229260 | Central Heat Pump | AIRQUEST | DLCURAH36ABK |  |  | EA*4X48L24A* | *80ES(N,L)0902116A* | 36400 |  |  | 16 | 8.5 | 38500 |  |  | 34600 | 89.87% | 2.08 | Both | 757.5 | 3.03 | HRCU-A-CB (Split System: Heat Pump with Remote Outdoor Unit-Air-Source) | N/A
211228366 | Central Heat Pump | AIRQUEST | DLCURAH36ABK |  |  | EA*4X43L21A* | *80ESU1002120A* | 36400 |  |  | 16 | 8.5 | 38500 |  |  | 34800 | 90.39% | 2.08 | Both | 757.5 | 3.03 | HRCU-A-CB (Split System: Heat Pump with Remote Outdoor Unit-Air-Source) | N/A
212383463 | Central Heat Pump | HEIL | DLCURAH36ABK |  |  | EA*4X43L21A* | *80ES(N,L)0701716A* | 36800 |  |  | 15.5 | 8.5 | 39000 |  |  | 34800 | 89.23% | 2.1 | Both | 767.5 | 3.07 | HRCU-A-CB (Split System: Heat Pump with Remote Outdoor Unit-Air-Source) | N/A
211228640 | Central Heat Pump | COMFORTMAKER | DLCURAH36ABK |  |  | EA*4X43L21A* | *96VTN0802120A* | 37000 |  |  | 15.5 | 8.5 | 38500 |  |  | 35000 | 90.91% | 2.1 | Both | 770 | 3.08 | HRCU-A-CB (Split System: Heat Pump with Remote Outdoor Unit-Air-Source) | N/A
211228142 | Central Heat Pump | COMFORTMAKER | DLCURAH36ABK |  |  | EA*4X42L24A* | *96VTN1202422A* | 35600 |  |  | 16 | 8.1 | 38500 |  |  | 35000 | 90.91% | 1.88 | Both | 742.5 | 2.97 | HRCU-A-CB (Split System: Heat Pump with Remote Outdoor Unit-Air-Source) | N/A
213826690 | Central Heat Pump | AMERICAN STANDARD | 4A6V7X48A1 |  |  | 4TXCC009DS3 | S9V2C100U4VSB+LRP | 46500 |  |  | 17.1 | 8.5 | 40500 |  |  | 28400 | 70.12% | 1.8 | Both | 970 | 3.88 | HRCU-A-CB (Split System: Heat Pump with Remote Outdoor Unit-Air-Source) | No
213826692 | Central Heat Pump | AMERICAN STANDARD | 4A6V7X48A1 |  |  | 4TXCC009DS3 | S9V2C100U4VSA+LRP | 46500 |  |  | 17.1 | 8.5 | 40500 |  |  | 28400 | 70.12% | 1.8 | Both | 970 | 3.88 | HRCU-A-CB (Split System: Heat Pump with Remote Outdoor Unit-Air-Source) | No
211222707 | Central Heat Pump | AIRQUEST | DLCURAH30ABK |  |  | EA*4X37L21A* | *96VTN1002122A* | 30600 |  |  | 15.2 | 8.1 | 33000 |  |  | 26200 | 79.39% | 1.84 | Both | 637.5 | 2.55 | HRCU-A-CB (Split System: Heat Pump with Remote Outdoor Unit-Air-Source) | N/A
211222531 | Central Heat Pump | AIRQUEST | DLCURAH30ABK |  |  | EA*4X37L21A* | *80ESU0601716A | 31200 |  |  | 15.2 | 8.5 | 33400 |  |  | 26000 | 77.84% | 1.86 | Both | 650 | 2.6 | HRCU-A-CB (Split System: Heat Pump with Remote Outdoor Unit-Air-Source) | N/A
212984445 | Central Heat Pump | CARRIER | 38MURAQ30AB3* |  |  | CAP**3621AL* | 59SC2E080M17**16 | 29600 |  |  | 15.2 | 8.1 | 34000 |  |  | 28000 | 82.35% | 1.78 | Both | 617.5 | 2.47 | HRCU-A-CB (Split System: Heat Pump with Remote Outdoor Unit-Air-Source) | N/A
214239133 | Central Heat Pump | CARRIER | 25VNA837A*031* |  |  | CNPV*4221AL*+UI | 59TN6C060C17**14 | 31600 |  |  | 17 | 8.1 | 33400 |  |  | 24800 | 74.25% | 1.86 | Both | 657.5 | 2.63 | HRCU-A-CB (Split System: Heat Pump with Remote Outdoor Unit-Air-Source) | N/A
212975430 | Central Heat Pump | CARRIER | 38MURAQ18AB3* |  |  | CAP**3017AL* | 59TP6C060V14**12 | 17400 |  |  | 16.5 | 8.5 | 18000 |  |  | 18700 | 103.9% | 2.26 | Both | 362.5 | 1.45 | HRCU-A-CB (Split System: Heat Pump with Remote Outdoor Unit-Air-Source) | N/A
211262284 | Central Heat Pump | BRYANT HEATING AND COOLING SYSTEMS | 38MURAQ18AB3* |  |  | CNPV*1814AL* | 82*TA36045V14*** | 17400 |  |  | 16 | 8.5 | 18400 |  |  | 19400 | 105.4% | 2.34 | Both | 362.5 | 1.45 | HRCU-A-CB (Split System: Heat Pump with Remote Outdoor Unit-Air-Source) | N/A
211259979 | Central Heat Pump | BRYANT HEATING AND COOLING SYSTEMS | 38MURAQ18AB3* |  |  | CAP**1917AL* | 912SD36040E17*** | 18300 |  |  | 15.5 | 8.5 | 18400 |  |  | 17600 | 95.65% | 2.12 | Both | 382.5 | 1.53 | HRCU-A-CB (Split System: Heat Pump with Remote Outdoor Unit-Air-Source) | N/A
212986271 | Central Heat Pump | CARRIER | 38MURAQ18AB3* |  |  | CAP**1917AL* | 59SC6A040M14**10 | 17900 |  |  | 16 | 8.5 | 18000 |  |  | 17800 | 98.89% | 2.14 | Both | 372.5 | 1.49 | HRCU-A-CB (Split System: Heat Pump with Remote Outdoor Unit-Air-Source) | N/A
214572818 | Central Heat Pump | CARRIER | 25VNA837A*030* |  |  | CAP**4821AL*+UI | 59TN6C080C21**20 | 32400 |  |  | 17.5 | 8.5 | 32400 |  |  | 24800 | 76.54% | 2 | Both | 675 | 2.7 | HRCU-A-CB (Split System: Heat Pump with Remote Outdoor Unit-Air-Source) | N/A
214242995 | Central Heat Pump | CARRIER | 25VNA825A*031* |  |  | CNPV*4221AL*+UI | 58TN*B110C21**20 | 23800 |  |  | 16.5 | 8.1 | 21400 |  |  | 16600 | 77.57% | 1.96 | Both | 495 | 1.98 | HRCU-A-CB (Split System: Heat Pump with Remote Outdoor Unit-Air-Source) | N/A
214241945 | Central Heat Pump | CARRIER | 25VNA825A*032* |  |  | CNPV*3621AL*+UI | 59MN7C100C21**22 | 23600 |  |  | 16.5 | 8.1 | 21400 |  |  | 16700 | 78.04% | 1.92 | Both | 492.5 | 1.97 | HRCU-A-CB (Split System: Heat Pump with Remote Outdoor Unit-Air-Source) | N/A
212383321 | Central Heat Pump | HEIL | DLCURAH36ABK |  |  | EA*4X36L21A* | *80ES(N,L)0902120A* | 35600 |  |  | 16 | 8.1 | 39500 |  |  | 35200 | 89.11% | 1.84 | Both | 742.5 | 2.97 | HRCU-A-CB (Split System: Heat Pump with Remote Outdoor Unit-Air-Source) | N/A
212383406 | Central Heat Pump | HEIL | DLCURAH36ABK |  |  | EA*4X37L21A* | *80ES(N,L)0701716A* | 36600 |  |  | 15.5 | 8.5 | 39000 |  |  | 34800 | 89.23% | 2.1 | Both | 762.5 | 3.05 | HRCU-A-CB (Split System: Heat Pump with Remote Outdoor Unit-Air-Source) | N/A
212383003 | Central Heat Pump | HEIL | DLCURAH36ABK |  |  | EA*4X36L17A* | *80ES(N,L)0901714A* | 35600 |  |  | 15.5 | 8.1 | 39500 |  |  | 35200 | 89.11% | 1.84 | Both | 742.5 | 2.97 | HRCU-A-CB (Split System: Heat Pump with Remote Outdoor Unit-Air-Source) | N/A
211230344 | Central Heat Pump | COMFORTMAKER | DLCURAH36ABK |  |  | EN(A,D,W)4X48L21** | *96VTN1002122A* | 36000 |  |  | 16.5 | 8.1 | 38500 |  |  | 34800 | 90.39% | 2.02 | Both | 750 | 3 | HRCU-A-CB (Split System: Heat Pump with Remote Outdoor Unit-Air-Source) | N/A
213079433 | Central Heat Pump | TEMPSTAR | DLCURAH36ABK |  |  | EA*4X42L21A* | *92MSN0601714A* | 35200 |  |  | 16 | 8.1 | 38500 |  |  | 35200 | 91.43% | 1.88 | Both | 732.5 | 2.93 | HRCU-A-CB (Split System: Heat Pump with Remote Outdoor Unit-Air-Source) | N/A
211230285 | Central Heat Pump | COMFORTMAKER | DLCURAH36ABK |  |  | EN(A,D,W)4X48L21** | *95ESU1002120A* | 36400 |  |  | 16 | 8.1 | 38500 |  |  | 34800 | 90.39% | 2.04 | Both | 757.5 | 3.03 | HRCU-A-CB (Split System: Heat Pump with Remote Outdoor Unit-Air-Source) | N/A
211262330 | Central Heat Pump | BRYANT HEATING AND COOLING SYSTEMS | 38MURAQ18AB3* |  |  | CNPV*1814AL* | 915SB36060E14*** | 17600 |  |  | 15.5 | 8.5 | 18700 |  |  | 19300 | 103.2% | 2.32 | Both | 367.5 | 1.47 | HRCU-A-CB (Split System: Heat Pump with Remote Outdoor Unit-Air-Source) | N/A
211243360 | Central Heat Pump | COMFORTMAKER | DLCURAH24ABK |  |  | EA*4X37L21A* | *80VSL0902120A* | 24600 |  |  | 17 | 8.5 | 25400 |  |  | 21200 | 83.46% | 1.78 | Both | 512.5 | 2.05 | HRCU-A-CB (Split System: Heat Pump with Remote Outdoor Unit-Air-Source) | N/A
211244832 | Central Heat Pump | COMFORTMAKER | DLCURAH24ABK |  |  | EN(A,D)4X30L17** | OLV098A12* | 23400 |  |  | 16.5 | 8.1 | 25800 |  |  | 24200 | 93.8% | 2 | Both | 487.5 | 1.95 | HRCU-A-CB (Split System: Heat Pump with Remote Outdoor Unit-Air-Source) | N/A
211242002 | Central Heat Pump | COMFORTMAKER | DLCURAH24ABK |  |  | EA*4X36L17A* | *95ESN0401410A* | 24400 |  |  | 15.2 | 8.5 | 26600 |  |  | 22400 | 84.21% | 1.82 | Both | 507.5 | 2.03 | HRCU-A-CB (Split System: Heat Pump with Remote Outdoor Unit-Air-Source) | N/A
212972896 | Central Heat Pump | COMFORTMAKER | DLCURAH24ABK |  |  | EA*4X24L14A* | *96VSN0401410B* | 23200 |  |  | 16 | 8.5 | 27000 |  |  | 26800 | 99.26% | 2.26 | Both | 482.5 | 1.93 | HRCU-A-CB (Split System: Heat Pump with Remote Outdoor Unit-Air-Source) | N/A
211240916 | Central Heat Pump | COMFORTMAKER | DLCURAH24ABK |  |  | EA*4X25L17A* | *80VSL0701716A* | 24400 |  |  | 17 | 8.5 | 25400 |  |  | 21400 | 84.25% | 1.8 | Both | 507.5 | 2.03 | HRCU-A-CB (Split System: Heat Pump with Remote Outdoor Unit-Air-Source) | N/A
211242055 | Central Heat Pump | COMFORTMAKER | DLCURAH24ABK |  |  | EA*4X36L17A* | *95ESN0261410A* | 23400 |  |  | 16.5 | 8.5 | 25600 |  |  | 23600 | 92.19% | 1.96 | Both | 487.5 | 1.95 | HRCU-A-CB (Split System: Heat Pump with Remote Outdoor Unit-Air-Source) | N/A
214570738 | Central Heat Pump | CARRIER | 25VNA825A*032* |  |  | CAP**4824AL*+UI | 59CU5B080C21**20 | 24000 |  |  | 16.5 | 8.5 | 21000 |  |  | 16600 | 79.05% | 2.02 | Both | 500 | 2 | HRCU-A-CB (Split System: Heat Pump with Remote Outdoor Unit-Air-Source) | N/A
214097528 | Central Heat Pump | RUUD | RD17AZ48AJ3N |  |  | RCFZ6024SEANM | U98MV1005A21UPS | 45500 |  |  | 16 | 8.1 | 45500 |  |  | 40500 | 89.01% | 2 | Both | 947.5 | 3.79 | HRCU-A-CB (Split System: Heat Pump with Remote Outdoor Unit-Air-Source) | Yes
214241995 | Central Heat Pump | CARRIER | 25VNA825A*032* |  |  | CNPV*4217AL*+UI | 58TN*B070C14**12 | 24000 |  |  | 17 | 8.1 | 21400 |  |  | 16600 | 77.57% | 1.98 | Both | 500 | 2 | HRCU-A-CB (Split System: Heat Pump with Remote Outdoor Unit-Air-Source) | N/A
212383118 | Central Heat Pump | HEIL | DLCURAH36ABK |  |  | EA*4X36L21A* | *96VSN0802120A* | 35400 |  |  | 16 | 8.1 | 39500 |  |  | 35200 | 89.11% | 1.82 | Both | 737.5 | 2.95 | HRCU-A-CB (Split System: Heat Pump with Remote Outdoor Unit-Air-Source) | N/A
212384281 | Central Heat Pump | HEIL | DLCURAH36ABK |  |  | END4X42L17** | *80ES(N,L)0701712A* | 35800 |  |  | 15.2 | 8.1 | 39500 |  |  | 35000 | 88.61% | 1.96 | Both | 745 | 2.98 | HRCU-A-CB (Split System: Heat Pump with Remote Outdoor Unit-Air-Source) | N/A
212383308 | Central Heat Pump | HEIL | DLCURAH36ABK |  |  | EA*4X36L21A* | *80ES(N,L)0902116A* | 35600 |  |  | 16 | 8.1 | 39500 |  |  | 35200 | 89.11% | 1.84 | Both | 742.5 | 2.97 | HRCU-A-CB (Split System: Heat Pump with Remote Outdoor Unit-Air-Source) | N/A
211230325 | Central Heat Pump | COMFORTMAKER | DLCURAH36ABK |  |  | EN(A,D,W)4X48L21** | *96VTN0802120A* | 35600 |  |  | 16 | 8.1 | 38500 |  |  | 34800 | 90.39% | 2 | Both | 742.5 | 2.97 | HRCU-A-CB (Split System: Heat Pump with Remote Outdoor Unit-Air-Source) | N/A
212384294 | Central Heat Pump | HEIL | DLCURAH36ABK |  |  | END4X42L17** | *80ES(N,L)0901714A* | 36200 |  |  | 15.5 | 8.1 | 39500 |  |  | 35000 | 88.61% | 1.98 | Both | 755 | 3.02 | HRCU-A-CB (Split System: Heat Pump with Remote Outdoor Unit-Air-Source) | N/A
212383394 | Central Heat Pump | HEIL | DLCURAH36ABK |  |  | EA*4X37L17A* | *80ESU0601716A | 36600 |  |  | 15.5 | 8.5 | 39500 |  |  | 35000 | 88.61% | 2.04 | Both | 762.5 | 3.05 | HRCU-A-CB (Split System: Heat Pump with Remote Outdoor Unit-Air-Source) | N/A
212383334 | Central Heat Pump | HEIL | DLCURAH36ABK |  |  | EA*4X36L21A* | *92ESN0801716A* | 35200 |  |  | 16 | 8.1 | 39000 |  |  | 35200 | 90.26% | 1.82 | Both | 732.5 | 2.93 | HRCU-A-CB (Split System: Heat Pump with Remote Outdoor Unit-Air-Source) | N/A
214242025 | Central Heat Pump | CARRIER | 25VNA825A*032* |  |  | CNPV*4217AL*+UI | 59CU5B060C17**16 | 23800 |  |  | 16.5 | 8.1 | 21400 |  |  | 16700 | 78.04% | 1.98 | Both | 495 | 1.98 | HRCU-A-CB (Split System: Heat Pump with Remote Outdoor Unit-Air-Source) | N/A
212972906 | Central Heat Pump | COMFORTMAKER | DLCURAH24ABK |  |  | EA*4X24L17A* | *96VSN0401410B* | 23200 |  |  | 16 | 8.5 | 27000 |  |  | 26600 | 98.52% | 2.24 | Both | 482.5 | 1.93 | HRCU-A-CB (Split System: Heat Pump with Remote Outdoor Unit-Air-Source) | N/A
211243381 | Central Heat Pump | COMFORTMAKER | DLCURAH24ABK |  |  | EA*4X37L21A* | *80ESU0401712A* | 24600 |  |  | 17.5 | 8.5 | 25200 |  |  | 21000 | 83.33% | 1.78 | Both | 512.5 | 2.05 | HRCU-A-CB (Split System: Heat Pump with Remote Outdoor Unit-Air-Source) | N/A
211242045 | Central Heat Pump | COMFORTMAKER | DLCURAH24ABK |  |  | EA*4X36L17A* | *96VTN0601412A* | 23600 |  |  | 16.5 | 8.5 | 25800 |  |  | 23400 | 90.7% | 1.94 | Both | 492.5 | 1.97 | HRCU-A-CB (Split System: Heat Pump with Remote Outdoor Unit-Air-Source) | N/A
212986613 | Central Heat Pump | DAY & NIGHT | DLCURAH24ABK |  |  | EN(A,D)4X24L17** | *96MSN0401712A* | 23200 |  |  | 15.2 | 8.5 | 27200 |  |  | 24800 | 91.18% | 2.04 | Both | 482.5 | 1.93 | HRCU-A-CB (Split System: Heat Pump with Remote Outdoor Unit-Air-Source) | N/A
212969760 | Central Heat Pump | COMFORTMAKER | DLCURAH24ABK |  |  | EA*4X30L14A* | *80VSL0451412B* | 23400 |  |  | 17 | 8.5 | 26200 |  |  | 25000 | 95.42% | 2.08 | Both | 487.5 | 1.95 | HRCU-A-CB (Split System: Heat Pump with Remote Outdoor Unit-Air-Source) | N/A
212989219 | Central Heat Pump | DAY & NIGHT | DLCURAH24ABK |  |  | EN(A,D)4X24L17** | *95MSU0601716A* | 23200 |  |  | 16.5 | 8.5 | 26800 |  |  | 25400 | 94.78% | 2.14 | Both | 482.5 | 1.93 | HRCU-A-CB (Split System: Heat Pump with Remote Outdoor Unit-Air-Source) | N/A
211244841 | Central Heat Pump | COMFORTMAKER | DLCURAH24ABK |  |  | EN(A,D)4X30L17** | OMV112K14A | 24000 |  |  | 16 | 8.1 | 26400 |  |  | 23000 | 87.12% | 1.88 | Both | 500 | 2 | HRCU-A-CB (Split System: Heat Pump with Remote Outdoor Unit-Air-Source) | N/A
211241593 | Central Heat Pump | TEMPSTAR | DLCURAH24ABK |  |  | EA*4X30L17A* | *95ESN0601412A* | 24400 |  |  | 15.5 | 8.5 | 26600 |  |  | 22800 | 85.71% | 1.86 | Both | 507.5 | 2.03 | HRCU-A-CB (Split System: Heat Pump with Remote Outdoor Unit-Air-Source) | N/A
211240840 | Central Heat Pump | COMFORTMAKER | DLCURAH24ABK |  |  | EA*4X25L17A* | *96VSN0401712A* | 23800 |  |  | 16 | 8.1 | 25200 |  |  | 21800 | 86.51% | 1.82 | Both | 495 | 1.98 | HRCU-A-CB (Split System: Heat Pump with Remote Outdoor Unit-Air-Source) | N/A
212988763 | Central Heat Pump | DAY & NIGHT | DLCURAH24ABK |  |  | EN(A,D)4X36L21** | *95MSU0401712A* | 23600 |  |  | 16.5 | 8.5 | 26400 |  |  | 24200 | 91.67% | 2 | Both | 492.5 | 1.97 | HRCU-A-CB (Split System: Heat Pump with Remote Outdoor Unit-Air-Source) | N/A
212973606 | Central Heat Pump | COMFORTMAKER | DLCURAH24ABK |  |  | EN(A,D)4X24L17** | *96VSN0601412B* | 23200 |  |  | 16.5 | 8.5 | 26800 |  |  | 25400 | 94.78% | 2.12 | Both | 482.5 | 1.93 | HRCU-A-CB (Split System: Heat Pump with Remote Outdoor Unit-Air-Source) | N/A
212986637 | Central Heat Pump | DAY & NIGHT | DLCURAH24ABK |  |  | EN(A,D,W)4X36L17** | *96MSN0401712A* | 23200 |  |  | 15.5 | 8.1 | 26000 |  |  | 24400 | 93.85% | 2.02 | Both | 482.5 | 1.93 | HRCU-A-CB (Split System: Heat Pump with Remote Outdoor Unit-Air-Source) | N/A
211245340 | Central Heat Pump | COMFORTMAKER | DLCURAH24ABK |  |  | EN(A,D)4X36L21** | *96VSN0401712A* | 23400 |  |  | 16 | 8.1 | 25800 |  |  | 24000 | 93.02% | 1.98 | Both | 487.5 | 1.95 | HRCU-A-CB (Split System: Heat Pump with Remote Outdoor Unit-Air-Source) | N/A
212973596 | Central Heat Pump | COMFORTMAKER | DLCURAH24ABK |  |  | EN(A,D)4X24L14** | *96VSN0601412B* | 23200 |  |  | 16.5 | 8.5 | 26800 |  |  | 25400 | 94.78% | 2.12 | Both | 482.5 | 1.93 | HRCU-A-CB (Split System: Heat Pump with Remote Outdoor Unit-Air-Source) | N/A
212383236 | Central Heat Pump | HEIL | DLCURAH36ABK |  |  | EA*4X36L21A* | *95ESN0802120A* | 35800 |  |  | 15.5 | 8.1 | 39500 |  |  | 35400 | 89.62% | 1.84 | Both | 745 | 2.98 | HRCU-A-CB (Split System: Heat Pump with Remote Outdoor Unit-Air-Source) | N/A
211230335 | Central Heat Pump | COMFORTMAKER | DLCURAH36ABK |  |  | EN(A,D,W)4X48L21** | *96VTN1002120A* | 36600 |  |  | 15.5 | 8.1 | 39500 |  |  | 35000 | 88.61% | 2.04 | Both | 762.5 | 3.05 | HRCU-A-CB (Split System: Heat Pump with Remote Outdoor Unit-Air-Source) | N/A
207526350 | Central Heat Pump | TRANE | 4TWV0X60A1 |  |  | TEM8A0D60V51+TDR |  | 51500 |  |  | 18.5 | 8.7 | 50500 |  |  | 38500 | 76.24% | 1.85 | Both | 1072.5 | 4.29 | HRCU-A-CB (Split System: Heat Pump with Remote Outdoor Unit-Air-Source) | Yes
212383160 | Central Heat Pump | HEIL | DLCURAH36ABK |  |  | EA*4X36L21A* | *95ESU1002122A* | 36200 |  |  | 15.2 | 8.1 | 40000 |  |  | 35400 | 88.5% | 1.86 | Both | 755 | 3.02 | HRCU-A-CB (Split System: Heat Pump with Remote Outdoor Unit-Air-Source) | N/A
212383487 | Central Heat Pump | HEIL | DLCURAH36ABK |  |  | EA*4X48L21A* | *80ES(N,L)0701716A* | 35600 |  |  | 16 | 8.5 | 37800 |  |  | 34600 | 91.53% | 2.04 | Both | 742.5 | 2.97 | HRCU-A-CB (Split System: Heat Pump with Remote Outdoor Unit-Air-Source) | N/A
213078839 | Central Heat Pump | TEMPSTAR | DLCURAH36ABK |  |  | EA*4X36L21A* | *80MSU1002120A* | 35000 |  |  | 16 | 8.5 | 38500 |  |  | 35200 | 91.43% | 1.8 | Both | 730 | 2.92 | HRCU-A-CB (Split System: Heat Pump with Remote Outdoor Unit-Air-Source) | N/A
212383452 | Central Heat Pump | HEIL | DLCURAH36ABK |  |  | EA*4X42L21A* | OLV112A16A | 35400 |  |  | 15.2 | 8.1 | 39500 |  |  | 35200 | 89.11% | 1.88 | Both | 737.5 | 2.95 | HRCU-A-CB (Split System: Heat Pump with Remote Outdoor Unit-Air-Source) | N/A
212383370 | Central Heat Pump | HEIL | DLCURAH36ABK |  |  | EA*4X36L21A* | *80ESU0802120A | 36600 |  |  | 15.2 | 8.1 | 40000 |  |  | 35400 | 88.5% | 1.88 | Both | 762.5 | 3.05 | HRCU-A-CB (Split System: Heat Pump with Remote Outdoor Unit-Air-Source) | N/A
211262304 | Central Heat Pump | BRYANT HEATING AND COOLING SYSTEMS | 38MURAQ18AB3* |  |  | CNPV*1814AL* | 82*TA36070V14*** | 17400 |  |  | 16 | 8.5 | 18500 |  |  | 19400 | 104.9% | 2.34 | Both | 362.5 | 1.45 | HRCU-A-CB (Split System: Heat Pump with Remote Outdoor Unit-Air-Source) | N/A
211244779 | Central Heat Pump | COMFORTMAKER | DLCURAH24ABK |  |  | EN(A,D)4X30L17** | *92ESN0401410A* | 24000 |  |  | 15.2 | 8.1 | 26600 |  |  | 22800 | 85.71% | 1.86 | Both | 500 | 2 | HRCU-A-CB (Split System: Heat Pump with Remote Outdoor Unit-Air-Source) | N/A
212986601 | Central Heat Pump | DAY & NIGHT | DLCURAH24ABK |  |  | EA*4X37L21A* | *96MSN0401712A* | 24000 |  |  | 16 | 8.1 | 25200 |  |  | 22000 | 87.3% | 1.82 | Both | 500 | 2 | HRCU-A-CB (Split System: Heat Pump with Remote Outdoor Unit-Air-Source) | N/A
211242035 | Central Heat Pump | COMFORTMAKER | DLCURAH24ABK |  |  | EA*4X36L17A* | *96VTN0401410A* | 23400 |  |  | 16 | 8.5 | 25600 |  |  | 23800 | 92.97% | 1.96 | Both | 487.5 | 1.95 | HRCU-A-CB (Split System: Heat Pump with Remote Outdoor Unit-Air-Source) | N/A
211240948 | Central Heat Pump | COMFORTMAKER | DLCURAH24ABK |  |  | EA*4X25L17A* | *80VTL0451412A* | 24800 |  |  | 17 | 8.5 | 25600 |  |  | 21200 | 82.81% | 1.78 | Both | 517.5 | 2.07 | HRCU-A-CB (Split System: Heat Pump with Remote Outdoor Unit-Air-Source) | N/A
212989147 | Central Heat Pump | DAY & NIGHT | DLCURAH24ABK |  |  | EA*4X25L17A* | *95MSU0601716A* | 24200 |  |  | 17 | 8.5 | 25200 |  |  | 21800 | 86.51% | 1.82 | Both | 505 | 2.02 | HRCU-A-CB (Split System: Heat Pump with Remote Outdoor Unit-Air-Source) | N/A
211245331 | Central Heat Pump | COMFORTMAKER | DLCURAH24ABK |  |  | EN(A,D)4X36L21** | *96VSN1002120A* | 23800 |  |  | 17 | 8.1 | 26000 |  |  | 23400 | 90% | 1.94 | Both | 495 | 1.98 | HRCU-A-CB (Split System: Heat Pump with Remote Outdoor Unit-Air-Source) | N/A
211245808 | Central Heat Pump | COMFORTMAKER | DLCURAH24ABK |  |  | FEM4X24**CL |  | 23800 |  |  | 17.5 | 8.5 | 26000 |  |  | 23800 | 91.54% | 2 | Both | 495 | 1.98 | HRCU-A-CB (Split System: Heat Pump with Remote Outdoor Unit-Air-Source) | N/A
211242066 | Central Heat Pump | COMFORTMAKER | DLCURAH24ABK |  |  | EA*4X36L17A* | *96VTN0601714A* | 24000 |  |  | 16.5 | 8.5 | 26000 |  |  | 22800 | 87.69% | 1.88 | Both | 500 | 2 | HRCU-A-CB (Split System: Heat Pump with Remote Outdoor Unit-Air-Source) | N/A
213773512 | Central Heat Pump | KEEPRITE | CVH825GKA3* |  |  | EA*4X42L24A*+WALLCON | *80CTL1102120B* | 23800 |  |  | 16.5 | 8.1 | 21400 |  |  | 16600 | 77.57% | 1.96 | Both | 495 | 1.98 | HRCU-A-CB (Split System: Heat Pump with Remote Outdoor Unit-Air-Source) | N/A
211243370 | Central Heat Pump | COMFORTMAKER | DLCURAH24ABK |  |  | EA*4X37L21A* | *95ESU0601716A* | 25000 |  |  | 17 | 8.5 | 25600 |  |  | 20800 | 81.25% | 1.76 | Both | 520 | 2.08 | HRCU-A-CB (Split System: Heat Pump with Remote Outdoor Unit-Air-Source) | N/A
211244813 | Central Heat Pump | COMFORTMAKER | DLCURAH24ABK |  |  | EN(A,D)4X30L17** | *80ESU0601716A | 24800 |  |  | 16.5 | 8.5 | 26600 |  |  | 22200 | 83.46% | 1.84 | Both | 517.5 | 2.07 | HRCU-A-CB (Split System: Heat Pump with Remote Outdoor Unit-Air-Source) | N/A
212969800 | Central Heat Pump | COMFORTMAKER | DLCURAH24ABK |  |  | EN(A,D)4X24L14** | *80VSL0451412B* | 23400 |  |  | 17 | 8.5 | 27000 |  |  | 25000 | 92.59% | 2.08 | Both | 487.5 | 1.95 | HRCU-A-CB (Split System: Heat Pump with Remote Outdoor Unit-Air-Source) | N/A
212972926 | Central Heat Pump | COMFORTMAKER | DLCURAH24ABK |  |  | EA*4X30L14A* | *96VSN0401410B* | 23400 |  |  | 16 | 8.5 | 26400 |  |  | 24800 | 93.94% | 2.06 | Both | 487.5 | 1.95 | HRCU-A-CB (Split System: Heat Pump with Remote Outdoor Unit-Air-Source) | N/A
211244823 | Central Heat Pump | COMFORTMAKER | DLCURAH24ABK |  |  | EN(A,D)4X30L17** | OMV098J12* | 23600 |  |  | 16.5 | 8.1 | 26000 |  |  | 23600 | 90.77% | 1.96 | Both | 492.5 | 1.97 | HRCU-A-CB (Split System: Heat Pump with Remote Outdoor Unit-Air-Source) | N/A
212969810 | Central Heat Pump | COMFORTMAKER | DLCURAH24ABK |  |  | EN(A,D)4X24L17** | *80VSL0451412B* | 23400 |  |  | 17 | 8.5 | 27000 |  |  | 25000 | 92.59% | 2.08 | Both | 487.5 | 1.95 | HRCU-A-CB (Split System: Heat Pump with Remote Outdoor Unit-Air-Source) | N/A
211242076 | Central Heat Pump | COMFORTMAKER | DLCURAH24ABK |  |  | EA*4X36L17A* | *80ES(N,L)0451412A* | 24600 |  |  | 16 | 8.5 | 26600 |  |  | 22200 | 83.46% | 1.82 | Both | 512.5 | 2.05 | HRCU-A-CB (Split System: Heat Pump with Remote Outdoor Unit-Air-Source) | N/A
211245425 | Central Heat Pump | COMFORTMAKER | DLCURAH24ABK |  |  | EN(A,D)4X36L21** | *80VSL0451716A* | 24200 |  |  | 16 | 8.1 | 26400 |  |  | 22800 | 86.36% | 1.88 | Both | 505 | 2.02 | HRCU-A-CB (Split System: Heat Pump with Remote Outdoor Unit-Air-Source) | N/A
208553288 | Central Heat Pump | RUUD | UP18AZ24AJVC |  |  | RHMVZ2421HEACA |  | 22800 |  |  | 20 | 8.5 | 22800 |  |  | 24800 | 108.8% | 2 | Both | 475 | 1.9 | HRCU-A-CB (Split System: Heat Pump with Remote Outdoor Unit-Air-Source) | No
212383077 | Central Heat Pump | HEIL | DLCURAH36ABK |  |  | EA*4X36L17A* | *80ESU0601716A | 35600 |  |  | 15.5 | 8.1 | 39500 |  |  | 35200 | 89.11% | 1.84 | Both | 742.5 | 2.97 | HRCU-A-CB (Split System: Heat Pump with Remote Outdoor Unit-Air-Source) | N/A
213078806 | Central Heat Pump | TEMPSTAR | DLCURAH36ABK |  |  | EA*4X48L24A* | *80MS(N,L)1552420A* | 36200 |  |  | 16.5 | 8.5 | 38000 |  |  | 35000 | 92.11% | 2.02 | Both | 755 | 3.02 | HRCU-A-CB (Split System: Heat Pump with Remote Outdoor Unit-Air-Source) | N/A
211228296 | Central Heat Pump | AIRQUEST | DLCURAH36ABK |  |  | EA*4X43L21A* | *80VSL0451716A* | 36200 |  |  | 15.5 | 8.5 | 38500 |  |  | 34800 | 90.39% | 2.06 | Both | 755 | 3.02 | HRCU-A-CB (Split System: Heat Pump with Remote Outdoor Unit-Air-Source) | N/A
211228305 | Central Heat Pump | AIRQUEST | DLCURAH36ABK |  |  | EA*4X43L21A* | *80VSL0701716A* | 36600 |  |  | 15.5 | 8.5 | 38500 |  |  | 34800 | 90.39% | 2.1 | Both | 762.5 | 3.05 | HRCU-A-CB (Split System: Heat Pump with Remote Outdoor Unit-Air-Source) | N/A
211228169 | Central Heat Pump | COMFORTMAKER | DLCURAH36ABK |  |  | EA*4X42L24A* | OMV154L20A | 36200 |  |  | 16 | 8.1 | 39500 |  |  | 35200 | 89.11% | 1.92 | Both | 755 | 3.02 | HRCU-A-CB (Split System: Heat Pump with Remote Outdoor Unit-Air-Source) | N/A
213078816 | Central Heat Pump | TEMPSTAR | DLCURAH36ABK |  |  | EN(A,D)4X48L24** | *80MS(N,L)1552420A* | 36200 |  |  | 16.5 | 8.1 | 38500 |  |  | 27600 | 71.69% | 1.8 | Both | 755 | 3.02 | HRCU-A-CB (Split System: Heat Pump with Remote Outdoor Unit-Air-Source) | N/A
211227078 | Central Heat Pump | AIRQUEST | DLCURAH36ABK |  |  | EA*4X37L21A* | *95ESN1002122A* | 37400 |  |  | 15.5 | 8.5 | 39000 |  |  | 35000 | 89.74% | 2.16 | Both | 780 | 3.12 | HRCU-A-CB (Split System: Heat Pump with Remote Outdoor Unit-Air-Source) | N/A
211230253 | Central Heat Pump | COMFORTMAKER | DLCURAH36ABK |  |  | EN(A,D,W)4X48L21** | *96VSN1002120A* | 36200 |  |  | 16 | 8.1 | 38500 |  |  | 34800 | 90.39% | 2.02 | Both | 755 | 3.02 | HRCU-A-CB (Split System: Heat Pump with Remote Outdoor Unit-Air-Source) | N/A
211713044 | Central Heat Pump | HEIL | DLCURAH30ABK |  |  | EA*4X43L21A* | *96VTN1002122A* | 30600 |  |  | 15.2 | 8.1 | 33000 |  |  | 26000 | 78.79% | 1.84 | Both | 637.5 | 2.55 | HRCU-A-CB (Split System: Heat Pump with Remote Outdoor Unit-Air-Source) | N/A
212984541 | Central Heat Pump | CARRIER | 38MURAQ30AB3* |  |  | CNPV*4217AL* | 59SC2E080M17**16 | 30000 |  |  | 15.2 | 8.1 | 34000 |  |  | 27200 | 80% | 1.82 | Both | 625 | 2.5 | HRCU-A-CB (Split System: Heat Pump with Remote Outdoor Unit-Air-Source) | N/A
212972241 | Central Heat Pump | CARRIER | 38MURAQ36AB3* |  |  | CAP**4824AL* | 58TP*B090V21**20 | 35800 |  |  | 16.5 | 8.5 | 37800 |  |  | 34600 | 91.53% | 2.02 | Both | 745 | 2.98 | HRCU-A-CB (Split System: Heat Pump with Remote Outdoor Unit-Air-Source) | N/A
211228119 | Central Heat Pump | BRYANT HEATING AND COOLING SYSTEMS | 38MURAQ36AB3* |  |  | CAP**4224AL* | 926TB60100V21*** | 35800 |  |  | 15.5 | 8.1 | 39500 |  |  | 35200 | 89.11% | 1.9 | Both | 745 | 2.98 | HRCU-A-CB (Split System: Heat Pump with Remote Outdoor Unit-Air-Source) | N/A
211396969 | Central Heat Pump | JOHNSON CONTROLS | HMH72B341 |  |  | XAUC48FXXN1+TXV | TM8Y080C16MP11 | 34000 |  |  | 17.5 | 8.5 | 33200 |  |  | 24400 | 73.49% | 2.08 | Both | 707.5 | 2.83 | HRCU-A-CB (Split System: Heat Pump with Remote Outdoor Unit-Air-Source) | N/A
211386305 | Central Heat Pump | JOHNSON CONTROLS | HMH72B341 |  |  | XAHC48FXXN1+TXV | TL9E060B12UH11 | 32400 |  |  | 16.5 | 8.1 | 32000 |  |  | 23600 | 73.75% | 2 | Both | 675 | 2.7 | HRCU-A-CB (Split System: Heat Pump with Remote Outdoor Unit-Air-Source) | N/A
211386549 | Central Heat Pump | JOHNSON CONTROLS | HMH72B341 |  |  | XAFD48FBCN1 | TL8E080C16UH11 | 34000 |  |  | 16.5 | 8.5 | 32600 |  |  | 24000 | 73.62% | 2.08 | Both | 707.5 | 2.83 | HRCU-A-CB (Split System: Heat Pump with Remote Outdoor Unit-Air-Source) | N/A
211392129 | Central Heat Pump | JOHNSON CONTROLS | HMH72B341 |  |  | XAFC30CXXN1+TXV | TMLE080C16MP11 | 33000 |  |  | 18 | 8.5 | 33000 |  |  | 23200 | 70.3% | 2.04 | Both | 687.5 | 2.75 | HRCU-A-CB (Split System: Heat Pump with Remote Outdoor Unit-Air-Source) | N/A
211386584 | Central Heat Pump | JOHNSON CONTROLS | HMH72B341 |  |  | XAUC48FXXN1+TXV | TL8E080C16UH11 | 34000 |  |  | 16.5 | 8.5 | 33400 |  |  | 24600 | 73.65% | 2.08 | Both | 707.5 | 2.83 | HRCU-A-CB (Split System: Heat Pump with Remote Outdoor Unit-Air-Source) | N/A
211396077 | Central Heat Pump | JOHNSON CONTROLS | HMH72B341 |  |  | XAHD48FBCN1 | TM9E080C16MP12 | 33600 |  |  | 16.5 | 8.1 | 32800 |  |  | 24200 | 73.78% | 2.04 | Both | 700 | 2.8 | HRCU-A-CB (Split System: Heat Pump with Remote Outdoor Unit-Air-Source) | N/A
211386353 | Central Heat Pump | JOHNSON CONTROLS | HMH72B341 |  |  | XAUC48FXXN1+TXV | TL9E060B12UH11 | 33200 |  |  | 17 | 8.1 | 32600 |  |  | 24000 | 73.62% | 2.02 | Both | 692.5 | 2.77 | HRCU-A-CB (Split System: Heat Pump with Remote Outdoor Unit-Air-Source) | N/A
211393773 | Central Heat Pump | JOHNSON CONTROLS | HMH72B341 |  |  | XAFA30DXXN1+TXV | TMLE040A12MP11 | 33800 |  |  | 18 | 8.1 | 33600 |  |  | 23600 | 70.24% | 2.04 | Both | 705 | 2.82 | HRCU-A-CB (Split System: Heat Pump with Remote Outdoor Unit-Air-Source) | N/A
211391669 | Central Heat Pump | JOHNSON CONTROLS | HMH72B341 |  |  | XAHB36DXXN1+TXV | TM8E100B12MP11 | 33200 |  |  | 17.5 | 8.1 | 33000 |  |  | 23400 | 70.91% | 2.02 | Both | 692.5 | 2.77 | HRCU-A-CB (Split System: Heat Pump with Remote Outdoor Unit-Air-Source) | N/A
211395963 | Central Heat Pump | JOHNSON CONTROLS | HMH72B341 |  |  | XAHC48FXXN1+TXV | TM9E100C16MP12 | 32800 |  |  | 16.5 | 8.5 | 31800 |  |  | 23200 | 72.96% | 2.02 | Both | 682.5 | 2.73 | HRCU-A-CB (Split System: Heat Pump with Remote Outdoor Unit-Air-Source) | N/A
211393257 | Central Heat Pump | JOHNSON CONTROLS | HMH72B341 |  |  | XAFB36DBCN1 | TL9E060B12UH11 | 33400 |  |  | 17.5 | 8.1 | 33000 |  |  | 23200 | 70.3% | 2.02 | Both | 695 | 2.78 | HRCU-A-CB (Split System: Heat Pump with Remote Outdoor Unit-Air-Source) | N/A
211396006 | Central Heat Pump | JOHNSON CONTROLS | HMH72B341 |  |  | XAFD48FBCN1 | TM9E100C16MP12 | 33400 |  |  | 17 | 8.5 | 32400 |  |  | 23600 | 72.84% | 2.06 | Both | 695 | 2.78 | HRCU-A-CB (Split System: Heat Pump with Remote Outdoor Unit-Air-Source) | N/A
211396322 | Central Heat Pump | JOHNSON CONTROLS | HMH72B341 |  |  | XAHC48FXXN1+TXV | TM9E060B12MP12 | 32400 |  |  | 16 | 8.1 | 32000 |  |  | 23600 | 73.75% | 2 | Both | 675 | 2.7 | HRCU-A-CB (Split System: Heat Pump with Remote Outdoor Unit-Air-Source) | N/A
211393482 | Central Heat Pump | JOHNSON CONTROLS | HMH72B341 |  |  | XAFC30CXXN1+TXV | TL8E080C16UH11 | 33200 |  |  | 17.5 | 8.5 | 33400 |  |  | 23400 | 70.06% | 2.04 | Both | 692.5 | 2.77 | HRCU-A-CB (Split System: Heat Pump with Remote Outdoor Unit-Air-Source) | N/A
211393848 | Central Heat Pump | JOHNSON CONTROLS | HMH72B341 |  |  | XAFD48FBCN1 | TM9Y120D20MP11 | 34000 |  |  | 16.5 | 8.5 | 32400 |  |  | 23800 | 73.46% | 2.08 | Both | 707.5 | 2.83 | HRCU-A-CB (Split System: Heat Pump with Remote Outdoor Unit-Air-Source) | N/A
211392069 | Central Heat Pump | JOHNSON CONTROLS | HMH72B341 |  |  | XAFC36DXXN1+TXV | TMLE080C16MP11 | 34000 |  |  | 17 | 8.5 | 33600 |  |  | 23600 | 70.24% | 2.08 | Both | 707.5 | 2.83 | HRCU-A-CB (Split System: Heat Pump with Remote Outdoor Unit-Air-Source) | N/A
211241992 | Central Heat Pump | COMFORTMAKER | DLCURAH24ABK |  |  | EA*4X36L17A* | *80VTL0701716A* | 24200 |  |  | 17 | 8.5 | 26000 |  |  | 22600 | 86.92% | 1.88 | Both | 505 | 2.02 | HRCU-A-CB (Split System: Heat Pump with Remote Outdoor Unit-Air-Source) | N/A
212989255 | Central Heat Pump | DAY & NIGHT | DLCURAH24ABK |  |  | EN(A,D)4X36L21** | *95MSU0601716A* | 23600 |  |  | 17 | 8.5 | 26400 |  |  | 24400 | 92.42% | 2.02 | Both | 492.5 | 1.97 | HRCU-A-CB (Split System: Heat Pump with Remote Outdoor Unit-Air-Source) | N/A
211245359 | Central Heat Pump | COMFORTMAKER | DLCURAH24ABK |  |  | EN(A,D)4X36L21** | *95ESU0401712A* | 23600 |  |  | 16.5 | 8.1 | 26000 |  |  | 23600 | 90.77% | 1.96 | Both | 492.5 | 1.97 | HRCU-A-CB (Split System: Heat Pump with Remote Outdoor Unit-Air-Source) | N/A
212969820 | Central Heat Pump | COMFORTMAKER | DLCURAH24ABK |  |  | EN(A,D)4X30L14** | *80VSL0451412B* | 23400 |  |  | 17 | 8.1 | 25800 |  |  | 24400 | 94.57% | 2.04 | Both | 487.5 | 1.95 | HRCU-A-CB (Split System: Heat Pump with Remote Outdoor Unit-Air-Source) | N/A
211243425 | Central Heat Pump | COMFORTMAKER | DLCURAH24ABK |  |  | EA*4X37L21A* | *96VTN0801716A* | 24800 |  |  | 17 | 8.5 | 25600 |  |  | 21000 | 82.03% | 1.76 | Both | 517.5 | 2.07 | HRCU-A-CB (Split System: Heat Pump with Remote Outdoor Unit-Air-Source) | N/A
211244877 | Central Heat Pump | COMFORTMAKER | DLCURAH24ABK |  |  | EN(A,D,W)4X36L17** | *96VSN0401410A* | 23400 |  |  | 16 | 8.1 | 25800 |  |  | 24000 | 93.02% | 2 | Both | 487.5 | 1.95 | HRCU-A-CB (Split System: Heat Pump with Remote Outdoor Unit-Air-Source) | N/A
211243707 | Central Heat Pump | TEMPSTAR | DLCURAH24ABK |  |  | EN(A,D)4X24L14** | *80VSL0451412A* | 23800 |  |  | 16 | 8.5 | 26800 |  |  | 23200 | 86.57% | 1.9 | Both | 495 | 1.98 | HRCU-A-CB (Split System: Heat Pump with Remote Outdoor Unit-Air-Source) | N/A
211393287 | Central Heat Pump | JOHNSON CONTROLS | HMH72B341 |  |  | XAFB30CXXN1+TXV | TL9E060B12UH11 | 32600 |  |  | 17.5 | 8.1 | 33600 |  |  | 23600 | 70.24% | 2 | Both | 680 | 2.72 | HRCU-A-CB (Split System: Heat Pump with Remote Outdoor Unit-Air-Source) | N/A
211396047 | Central Heat Pump | JOHNSON CONTROLS | HMH72B341 |  |  | XAUC48FXXN1+TXV | TM9E100C16MP12 | 33400 |  |  | 17 | 8.5 | 32400 |  |  | 23600 | 72.84% | 2.06 | Both | 695 | 2.78 | HRCU-A-CB (Split System: Heat Pump with Remote Outdoor Unit-Air-Source) | N/A
211386319 | Central Heat Pump | JOHNSON CONTROLS | HMH72B341 |  |  | XAHC48FBCN1 | TL9E060B12UH11 | 32400 |  |  | 16.5 | 8.1 | 32000 |  |  | 23600 | 73.75% | 2 | Both | 675 | 2.7 | HRCU-A-CB (Split System: Heat Pump with Remote Outdoor Unit-Air-Source) | N/A
211393423 | Central Heat Pump | JOHNSON CONTROLS | HMH72B341 |  |  | XAHC36DBCN1 | TL8E080C16UH11 | 34000 |  |  | 17 | 8.1 | 34000 |  |  | 24600 | 72.35% | 2.06 | Both | 707.5 | 2.83 | HRCU-A-CB (Split System: Heat Pump with Remote Outdoor Unit-Air-Source) | N/A
211396574 | Central Heat Pump | JOHNSON CONTROLS | HMH72B341 |  |  | XAHC48FBCN1 | TM8Y100C20MP11 | 33800 |  |  | 16.5 | 8.5 | 32400 |  |  | 23800 | 73.46% | 2.06 | Both | 705 | 2.82 | HRCU-A-CB (Split System: Heat Pump with Remote Outdoor Unit-Air-Source) | N/A
211393571 | Central Heat Pump | JOHNSON CONTROLS | HMH72B341 |  |  | XAUB36DXXN1+TXV | TL8E060A12UH11 | 34000 |  |  | 18 | 8.1 | 33800 |  |  | 23800 | 70.41% | 2.06 | Both | 707.5 | 2.83 | HRCU-A-CB (Split System: Heat Pump with Remote Outdoor Unit-Air-Source) | N/A
211393219 | Central Heat Pump | JOHNSON CONTROLS | HMH72B341 |  |  | XAFC36DBCN1 | TL9E060B12UH11 | 33800 |  |  | 18 | 8.1 | 34000 |  |  | 24200 | 71.18% | 2.04 | Both | 705 | 2.82 | HRCU-A-CB (Split System: Heat Pump with Remote Outdoor Unit-Air-Source) | N/A
211393301 | Central Heat Pump | JOHNSON CONTROLS | HMH72B341 |  |  | XAUB30CXXN1+TXV | TL9E060B12UH11 | 32600 |  |  | 17.5 | 8.1 | 33600 |  |  | 23600 | 70.24% | 2 | Both | 680 | 2.72 | HRCU-A-CB (Split System: Heat Pump with Remote Outdoor Unit-Air-Source) | N/A
211239690 | Central Heat Pump | CARRIER | 38MURAQ24AB3* |  |  | CAP**2417AL* | 58S(B,C)*A045E17**12 | 23800 |  |  | 16.5 | 8.5 | 26800 |  |  | 24200 | 90.3% | 2 | Both | 495 | 1.98 | HRCU-A-CB (Split System: Heat Pump with Remote Outdoor Unit-Air-Source) | N/A
212970936 | Central Heat Pump | DAY & NIGHT | DLCURAH18ABK |  |  | EN(A,D)4X24L17** | *80VTL0451412B* | 17700 |  |  | 16.5 | 8.5 | 18700 |  |  | 19100 | 102.1% | 2.3 | Both | 370 | 1.48 | HRCU-A-CB (Split System: Heat Pump with Remote Outdoor Unit-Air-Source) | N/A
212986673 | Central Heat Pump | DAY & NIGHT | DLCURAH18ABK |  |  | EA*4X24L17A* | *96MSN0401712A* | 17200 |  |  | 15.5 | 8.5 | 18300 |  |  | 19400 | 106% | 2.32 | Both | 357.5 | 1.43 | HRCU-A-CB (Split System: Heat Pump with Remote Outdoor Unit-Air-Source) | N/A
211245792 | Central Heat Pump | BRYANT HEATING AND COOLING SYSTEMS | 38MURAQ24AB3* |  |  | FB4CNF030L |  | 24000 |  |  | 17 | 8.5 | 26200 |  |  | 23400 | 89.31% | 1.94 | Both | 500 | 2 | HRCU-A-CB (Split System: Heat Pump with Remote Outdoor Unit-Air-Source) | N/A
211260941 | Central Heat Pump | COMFORTMAKER | DLCURAH18ABK |  |  | EA*4X25L17A* | *96VTN0601412A* | 18500 |  |  | 16 | 8.5 | 18300 |  |  | 17400 | 95.08% | 2.12 | Both | 385 | 1.54 | HRCU-A-CB (Split System: Heat Pump with Remote Outdoor Unit-Air-Source) | N/A
211262338 | Central Heat Pump | COMFORTMAKER | DLCURAH18ABK |  |  | EN(A,D)4X18L14** | *95ESN0601412A* | 17600 |  |  | 15.5 | 8.5 | 18700 |  |  | 19300 | 103.2% | 2.32 | Both | 367.5 | 1.47 | HRCU-A-CB (Split System: Heat Pump with Remote Outdoor Unit-Air-Source) | N/A
211260032 | Central Heat Pump | COMFORTMAKER | DLCURAH18ABK |  |  | EA*4X19L17A* | OMV098J12* | 18800 |  |  | 16 | 8.5 | 18800 |  |  | 17500 | 93.09% | 2.12 | Both | 392.5 | 1.57 | HRCU-A-CB (Split System: Heat Pump with Remote Outdoor Unit-Air-Source) | N/A
211261604 | Central Heat Pump | TEMPSTAR | DLCURAH18ABK |  |  | EA*4X30L17A* | *96VSN0401712A* | 17900 |  |  | 15.5 | 8.5 | 18500 |  |  | 18500 | 100% | 2.22 | Both | 372.5 | 1.49 | HRCU-A-CB (Split System: Heat Pump with Remote Outdoor Unit-Air-Source) | N/A
211393452 | Central Heat Pump | JOHNSON CONTROLS | HMH72B341 |  |  | XAFC36DXXN1+TXV | TL8E080C16UH11 | 34000 |  |  | 17.5 | 8.1 | 34000 |  |  | 24200 | 71.18% | 2.1 | Both | 707.5 | 2.83 | HRCU-A-CB (Split System: Heat Pump with Remote Outdoor Unit-Air-Source) | N/A
211393586 | Central Heat Pump | JOHNSON CONTROLS | HMH72B341 |  |  | XAFB30CXXN1+TXV | TL8E060A12UH11 | 32800 |  |  | 18 | 8.1 | 33400 |  |  | 23400 | 70.06% | 2.02 | Both | 682.5 | 2.73 | HRCU-A-CB (Split System: Heat Pump with Remote Outdoor Unit-Air-Source) | N/A
211392059 | Central Heat Pump | JOHNSON CONTROLS | HMH72B341 |  |  | XAFC36DXXN1+TXV | TM8E080C16MP11 | 34000 |  |  | 17 | 8.5 | 33600 |  |  | 23600 | 70.24% | 2.08 | Both | 707.5 | 2.83 | HRCU-A-CB (Split System: Heat Pump with Remote Outdoor Unit-Air-Source) | N/A
211392020 | Central Heat Pump | JOHNSON CONTROLS | HMH72B341 |  |  | XAHC36DBCN1 | TMLE080C16MP11 | 33600 |  |  | 17.5 | 8.1 | 32800 |  |  | 23200 | 70.73% | 2.04 | Both | 700 | 2.8 | HRCU-A-CB (Split System: Heat Pump with Remote Outdoor Unit-Air-Source) | N/A
211393331 | Central Heat Pump | JOHNSON CONTROLS | HMH72B341 |  |  | XAHC36DBCN1 | TL8E100C20UH11 | 34000 |  |  | 17 | 8.1 | 34000 |  |  | 24400 | 71.76% | 2.1 | Both | 707.5 | 2.83 | HRCU-A-CB (Split System: Heat Pump with Remote Outdoor Unit-Air-Source) | N/A
211393556 | Central Heat Pump | JOHNSON CONTROLS | HMH72B341 |  |  | XAFB36DBCN1 | TL8E060A12UH11 | 34000 |  |  | 18 | 8.1 | 33800 |  |  | 23800 | 70.41% | 2.06 | Both | 707.5 | 2.83 | HRCU-A-CB (Split System: Heat Pump with Remote Outdoor Unit-Air-Source) | N/A
213386503 | Central Heat Pump | AC PRO.COM | AOD30-24HFN1-MW |  |  | AVBL-24HWFN1-MI3 |  | 24000 |  |  | 19 | 9.3 | 27400 |  |  | 24000 | 87.59% | 1.91 | Both | 500 | 2 | HRCU-A-CB (Split System: Heat Pump with Remote Outdoor Unit-Air-Source) | No
211395948 | Central Heat Pump | JOHNSON CONTROLS | HMH72B341 |  |  | XAHD48FBCN1 | TM9E100C16MP12 | 32800 |  |  | 16.5 | 8.5 | 31800 |  |  | 23200 | 72.96% | 2.02 | Both | 682.5 | 2.73 | HRCU-A-CB (Split System: Heat Pump with Remote Outdoor Unit-Air-Source) | N/A
214242005 | Central Heat Pump | CARRIER | 25VNA825A*032* |  |  | CNPV*4217AL*+UI | 58TN*B070C17**16 | 24000 |  |  | 16.5 | 8.1 | 21400 |  |  | 16700 | 78.04% | 1.98 | Both | 500 | 2 | HRCU-A-CB (Split System: Heat Pump with Remote Outdoor Unit-Air-Source) | N/A
214242035 | Central Heat Pump | CARRIER | 25VNA825A*032* |  |  | CNPV*4217AL*+UI | 59MN7C060C17**14 | 23800 |  |  | 16 | 8.1 | 21400 |  |  | 16700 | 78.04% | 1.98 | Both | 495 | 1.98 | HRCU-A-CB (Split System: Heat Pump with Remote Outdoor Unit-Air-Source) | N/A
212989159 | Central Heat Pump | DAY & NIGHT | DLCURAH24ABK |  |  | EA*4X30L17A* | *95MSU0601716A* | 23600 |  |  | 17 | 8.5 | 26400 |  |  | 24600 | 93.18% | 2.04 | Both | 492.5 | 1.97 | HRCU-A-CB (Split System: Heat Pump with Remote Outdoor Unit-Air-Source) | N/A
211245380 | Central Heat Pump | COMFORTMAKER | DLCURAH24ABK |  |  | EN(A,D)4X36L21** | *96VTN1002122A* | 23600 |  |  | 17 | 8.1 | 25800 |  |  | 23800 | 92.25% | 1.98 | Both | 492.5 | 1.97 | HRCU-A-CB (Split System: Heat Pump with Remote Outdoor Unit-Air-Source) | N/A
211243639 | Central Heat Pump | TEMPSTAR | DLCURAH24ABK |  |  | EA*4X37L21A* | *92ESN0401712A* | 24400 |  |  | 16 | 8.1 | 25400 |  |  | 21200 | 83.46% | 1.78 | Both | 507.5 | 2.03 | HRCU-A-CB (Split System: Heat Pump with Remote Outdoor Unit-Air-Source) | N/A
211243758 | Central Heat Pump | TEMPSTAR | DLCURAH24ABK |  |  | EN(A,D)4X24L14** | *95ESN0601412A* | 24000 |  |  | 15.2 | 8.5 | 27200 |  |  | 23000 | 84.56% | 1.88 | Both | 500 | 2 | HRCU-A-CB (Split System: Heat Pump with Remote Outdoor Unit-Air-Source) | N/A
211244868 | Central Heat Pump | COMFORTMAKER | DLCURAH24ABK |  |  | EN(A,D,W)4X36L17** | *96VSN0601714A* | 23400 |  |  | 16.5 | 8.1 | 25800 |  |  | 24000 | 93.02% | 2 | Both | 487.5 | 1.95 | HRCU-A-CB (Split System: Heat Pump with Remote Outdoor Unit-Air-Source) | N/A
211243650 | Central Heat Pump | TEMPSTAR | DLCURAH24ABK |  |  | EA*4X37L21A* | *80ESU0802120A | 25000 |  |  | 17.5 | 8.5 | 25600 |  |  | 20800 | 81.25% | 1.76 | Both | 520 | 2.08 | HRCU-A-CB (Split System: Heat Pump with Remote Outdoor Unit-Air-Source) | N/A
211244886 | Central Heat Pump | COMFORTMAKER | DLCURAH24ABK |  |  | EN(A,D,W)4X36L17** | *96VSN0401712A* | 23400 |  |  | 16 | 8.1 | 25800 |  |  | 24000 | 93.02% | 1.98 | Both | 487.5 | 1.95 | HRCU-A-CB (Split System: Heat Pump with Remote Outdoor Unit-Air-Source) | N/A
214242105 | Central Heat Pump | CARRIER | 25VNA825A*032* |  |  | CNPV*4221AL*+UI | 58TN*B090C17**16 | 23800 |  |  | 16.5 | 8.1 | 21400 |  |  | 16700 | 78.04% | 1.96 | Both | 495 | 1.98 | HRCU-A-CB (Split System: Heat Pump with Remote Outdoor Unit-Air-Source) | N/A
214570668 | Central Heat Pump | CARRIER | 25VNA825A*032* |  |  | CAP**4821AL*+UI | 58TN*B070C21**20 | 24000 |  |  | 16.5 | 8.5 | 21000 |  |  | 16600 | 79.05% | 2.02 | Both | 500 | 2 | HRCU-A-CB (Split System: Heat Pump with Remote Outdoor Unit-Air-Source) | N/A
214241965 | Central Heat Pump | CARRIER | 25VNA825A*032* |  |  | CNPV*3621AL*+UI | 59TN6C080C17**14 | 23400 |  |  | 16.5 | 8.1 | 21600 |  |  | 16700 | 77.31% | 1.92 | Both | 487.5 | 1.95 | HRCU-A-CB (Split System: Heat Pump with Remote Outdoor Unit-Air-Source) | N/A
214242065 | Central Heat Pump | CARRIER | 25VNA825A*032* |  |  | CNPV*4217AL*+UI | 59TN6C060C17**14 | 23800 |  |  | 16.5 | 8.1 | 21400 |  |  | 16700 | 78.04% | 1.98 | Both | 495 | 1.98 | HRCU-A-CB (Split System: Heat Pump with Remote Outdoor Unit-Air-Source) | N/A
214242085 | Central Heat Pump | CARRIER | 25VNA825A*032* |  |  | CNPV*4221AL*+UI | 58TN*B045C17**12 | 23600 |  |  | 16 | 8.1 | 21600 |  |  | 16800 | 77.78% | 1.94 | Both | 492.5 | 1.97 | HRCU-A-CB (Split System: Heat Pump with Remote Outdoor Unit-Air-Source) | N/A
214570648 | Central Heat Pump | CARRIER | 25VNA825A*032* |  |  | CAP**4321AL*+UI | 59MN7C080C21**20 | 24400 |  |  | 16.5 | 8.5 | 21200 |  |  | 16600 | 78.3% | 2.04 | Both | 507.5 | 2.03 | HRCU-A-CB (Split System: Heat Pump with Remote Outdoor Unit-Air-Source) | N/A
211228132 | Central Heat Pump | COMFORTMAKER | DLCURAH36ABK |  |  | EA*4X42L24A* | *96VTN1002122A* | 35400 |  |  | 16.5 | 8.1 | 38500 |  |  | 35000 | 90.91% | 1.88 | Both | 737.5 | 2.95 | HRCU-A-CB (Split System: Heat Pump with Remote Outdoor Unit-Air-Source) | N/A
211228215 | Central Heat Pump | COMFORTMAKER | DLCURAH36ABK |  |  | EA*4X43L21A* | *80ES(N,L)0451712A* | 36000 |  |  | 15.5 | 8.5 | 38500 |  |  | 34800 | 90.39% | 2.06 | Both | 750 | 3 | HRCU-A-CB (Split System: Heat Pump with Remote Outdoor Unit-Air-Source) | N/A
213079863 | Central Heat Pump | TEMPSTAR | DLCURAH36ABK |  |  | EA*4X42L21A* | *92MSN1002122A* | 35400 |  |  | 16.5 | 8.1 | 38500 |  |  | 35000 | 90.91% | 1.9 | Both | 737.5 | 2.95 | HRCU-A-CB (Split System: Heat Pump with Remote Outdoor Unit-Air-Source) | N/A
213078744 | Central Heat Pump | TEMPSTAR | DLCURAH36ABK |  |  | EA*4X42L24A* | *80MS(N,L)1102420A* | 35600 |  |  | 16.5 | 8.1 | 38500 |  |  | 34600 | 89.87% | 2.04 | Both | 742.5 | 2.97 | HRCU-A-CB (Split System: Heat Pump with Remote Outdoor Unit-Air-Source) | N/A
211230263 | Central Heat Pump | COMFORTMAKER | DLCURAH36ABK |  |  | EN(A,D,W)4X48L21** | *95ESU0601716A* | 35800 |  |  | 16 | 8.1 | 38500 |  |  | 34800 | 90.39% | 2 | Both | 745 | 2.98 | HRCU-A-CB (Split System: Heat Pump with Remote Outdoor Unit-Air-Source) | N/A
211228610 | Central Heat Pump | COMFORTMAKER | DLCURAH36ABK |  |  | EA*4X43L21A* | *95ESU1002122A* | 37400 |  |  | 15.5 | 8.5 | 39000 |  |  | 35000 | 89.74% | 2.14 | Both | 780 | 3.12 | HRCU-A-CB (Split System: Heat Pump with Remote Outdoor Unit-Air-Source) | N/A
212383271 | Central Heat Pump | HEIL | DLCURAH36ABK |  |  | EA*4X36L21A* | *80VTL1102122A* | 36000 |  |  | 15.5 | 8.1 | 39500 |  |  | 35200 | 89.11% | 1.84 | Both | 750 | 3 | HRCU-A-CB (Split System: Heat Pump with Remote Outdoor Unit-Air-Source) | N/A
212383441 | Central Heat Pump | HEIL | DLCURAH36ABK |  |  | EA*4X37L21A* | *92ESN1002120A* | 37200 |  |  | 16 | 8.5 | 39000 |  |  | 34800 | 89.23% | 2.12 | Both | 775 | 3.1 | HRCU-A-CB (Split System: Heat Pump with Remote Outdoor Unit-Air-Source) | N/A
214242955 | Central Heat Pump | CARRIER | 25VNA825A*031* |  |  | CNPV*4221AL*+UI | 58TN*B045C17**12 | 23600 |  |  | 16 | 8.1 | 21600 |  |  | 16800 | 77.78% | 1.94 | Both | 492.5 | 1.97 | HRCU-A-CB (Split System: Heat Pump with Remote Outdoor Unit-Air-Source) | N/A
214243055 | Central Heat Pump | CARRIER | 25VNA825A*031* |  |  | CNPV*4221AL*+UI | 59TN6C080C17**14 | 23800 |  |  | 16.5 | 8.1 | 21400 |  |  | 16700 | 78.04% | 1.96 | Both | 495 | 1.98 | HRCU-A-CB (Split System: Heat Pump with Remote Outdoor Unit-Air-Source) | N/A
214243105 | Central Heat Pump | CARRIER | 25VNA825A*031* |  |  | CNPV*4821AL*+UI | 58TN*B090C21**20 | 24200 |  |  | 17 | 8.1 | 21200 |  |  | 16600 | 78.3% | 2.02 | Both | 505 | 2.02 | HRCU-A-CB (Split System: Heat Pump with Remote Outdoor Unit-Air-Source) | N/A
214242985 | Central Heat Pump | CARRIER | 25VNA825A*031* |  |  | CNPV*4221AL*+UI | 58TN*B090C21**20 | 23800 |  |  | 16.5 | 8.1 | 21400 |  |  | 16700 | 78.04% | 1.96 | Both | 495 | 1.98 | HRCU-A-CB (Split System: Heat Pump with Remote Outdoor Unit-Air-Source) | N/A
215318832 | Central Heat Pump | Weathermaker | 37MUHAQ24AA3 |  |  | 45MUAAQ24XX3 |  | 23000 |  |  | 18.4 | 10 | 24000 |  |  | 21600 | 90% | 1.87 | Both | 480 | 1.92 | HRCU-A-CB (Split System: Heat Pump with Remote Outdoor Unit-Air-Source) | Yes
207526363 | Central Heat Pump | TRANE | 4TWV8X60A1 |  |  | TEM8A0D60V51+TDR |  | 51500 |  |  | 18 | 8.5 | 50500 |  |  | 38500 | 76.24% | 1.85 | Both | 1072.5 | 4.29 | HRCU-A-CB (Split System: Heat Pump with Remote Outdoor Unit-Air-Source) | Yes
214239173 | Central Heat Pump | CARRIER | 25VNA837A*031* |  |  | CNPV*4821AL*+UI | 58TN*B070C17**16 | 32200 |  |  | 17.5 | 8.1 | 32800 |  |  | 25000 | 76.22% | 1.94 | Both | 670 | 2.68 | HRCU-A-CB (Split System: Heat Pump with Remote Outdoor Unit-Air-Source) | N/A
214239183 | Central Heat Pump | CARRIER | 25VNA837A*031* |  |  | CNPV*4821AL*+UI | 58TN*B090C17**16 | 32400 |  |  | 18 | 8.5 | 32800 |  |  | 24800 | 75.61% | 1.96 | Both | 675 | 2.7 | HRCU-A-CB (Split System: Heat Pump with Remote Outdoor Unit-Air-Source) | No
213501755 | Central Heat Pump | GOODMAN | GSZV903610A* |  |  | AMVE48DP1400B* |  | 33600 |  |  | 19 | 8.2 | 33600 |  |  | 24400 | 72.62% | 1.8 | Both | 700 | 2.8 | HRCU-A-CB (Split System: Heat Pump with Remote Outdoor Unit-Air-Source) | No
211395935 | Central Heat Pump | JOHNSON CONTROLS | HMH72B341 |  |  | XAHD48FXXN1+TXV | TM9E100C16MP12 | 32800 |  |  | 16.5 | 8.5 | 31800 |  |  | 23200 | 72.96% | 2.02 | Both | 682.5 | 2.73 | HRCU-A-CB (Split System: Heat Pump with Remote Outdoor Unit-Air-Source) | N/A
211396033 | Central Heat Pump | JOHNSON CONTROLS | HMH72B341 |  |  | XAFC48FBCN1 | TM9E100C16MP12 | 33400 |  |  | 17 | 8.5 | 32400 |  |  | 23600 | 72.84% | 2.06 | Both | 695 | 2.78 | HRCU-A-CB (Split System: Heat Pump with Remote Outdoor Unit-Air-Source) | N/A
213296892 | Central Heat Pump | JOHNSON CONTROLS | HMH72B341 |  |  | XAFC36DBCN1 | Z8ES120C16LMPS1 | 34000 |  |  | 18 | 8.5 | 33400 |  |  | 24400 | 73.05% | 2.12 | Both | 707.5 | 2.83 | HRCU-A-CB (Split System: Heat Pump with Remote Outdoor Unit-Air-Source) | N/A
211392006 | Central Heat Pump | JOHNSON CONTROLS | HMH72B341 |  |  | XAHC36DBCN1 | TM8E080C16MP11 | 33600 |  |  | 17.5 | 8.1 | 32800 |  |  | 23200 | 70.73% | 2.04 | Both | 700 | 2.8 | HRCU-A-CB (Split System: Heat Pump with Remote Outdoor Unit-Air-Source) | N/A
211391639 | Central Heat Pump | JOHNSON CONTROLS | HMH72B341 |  |  | XAHC30CXXN1+TXV | TM8E100B12MP11 | 32000 |  |  | 17.5 | 8.1 | 32600 |  |  | 23000 | 70.55% | 1.98 | Both | 667.5 | 2.67 | HRCU-A-CB (Split System: Heat Pump with Remote Outdoor Unit-Air-Source) | N/A
211393378 | Central Heat Pump | JOHNSON CONTROLS | HMH72B341 |  |  | XAFC36DBCN1 | TL8E100C20UH11 | 34000 |  |  | 17.5 | 8.5 | 34000 |  |  | 24000 | 70.59% | 2.12 | Both | 707.5 | 2.83 | HRCU-A-CB (Split System: Heat Pump with Remote Outdoor Unit-Air-Source) | N/A
211398147 | Central Heat Pump | JOHNSON CONTROLS | HMH72B341 |  |  | XAHD48FBCN1 | TMLE120C16MP11 | 33000 |  |  | 16.5 | 8.5 | 31800 |  |  | 23200 | 72.96% | 2.04 | Both | 687.5 | 2.75 | HRCU-A-CB (Split System: Heat Pump with Remote Outdoor Unit-Air-Source) | N/A
211396194 | Central Heat Pump | JOHNSON CONTROLS | HMH72B341 |  |  | XAUC48FXXN1+TXV | TM9E080C16MP12 | 34000 |  |  | 17 | 8.1 | 33400 |  |  | 24600 | 73.65% | 2.08 | Both | 707.5 | 2.83 | HRCU-A-CB (Split System: Heat Pump with Remote Outdoor Unit-Air-Source) | N/A
211262570 | Central Heat Pump | COMFORTMAKER | DLCURAH18ABK |  |  | EN(A,D)4X24L14** | *80VTL0451412A* | 17600 |  |  | 16 | 8.5 | 18500 |  |  | 18800 | 101.6% | 2.26 | Both | 367.5 | 1.47 | HRCU-A-CB (Split System: Heat Pump with Remote Outdoor Unit-Air-Source) | N/A
212985823 | Central Heat Pump | CARRIER | 38MURAQ24AB3* |  |  | CNPV*2414AL* | 59SC6A026M14**10 | 23200 |  |  | 16 | 8.5 | 27000 |  |  | 25200 | 93.33% | 2.08 | Both | 482.5 | 1.93 | HRCU-A-CB (Split System: Heat Pump with Remote Outdoor Unit-Air-Source) | N/A
212984739 | Central Heat Pump | DAY & NIGHT | DLCURAH18ABK |  |  | EA*4X30L17A* | *92MSN0801716A* | 17900 |  |  | 16.5 | 8.5 | 18500 |  |  | 18700 | 101.1% | 2.26 | Both | 372.5 | 1.49 | HRCU-A-CB (Split System: Heat Pump with Remote Outdoor Unit-Air-Source) | N/A
204299837 | Central Heat Pump | HEIL | HVH837GKA** |  |  | EN(A,D,W)4X48L21**+WALLCON | *80CTL0901716A* | 32400 |  |  | 18 | 8.1 | 32800 |  |  | 24800 | 75.61% | 1.98 | Both | 675 | 2.7 | HRCU-A-CB (Split System: Heat Pump with Remote Outdoor Unit-Air-Source) | No
211241968 | Central Heat Pump | BRYANT HEATING AND COOLING SYSTEMS | 38MURAQ24AB3* |  |  | CAP**3617AL* | 926TB36040V17*** | 23400 |  |  | 16 | 8.5 | 25800 |  |  | 23600 | 91.47% | 1.96 | Both | 487.5 | 1.95 | HRCU-A-CB (Split System: Heat Pump with Remote Outdoor Unit-Air-Source) | N/A
211243357 | Central Heat Pump | BRYANT HEATING AND COOLING SYSTEMS | 38MURAQ24AB3* |  |  | CAP**3721AL* | 82*SA60090V21*** | 24600 |  |  | 17 | 8.5 | 25400 |  |  | 21200 | 83.46% | 1.78 | Both | 512.5 | 2.05 | HRCU-A-CB (Split System: Heat Pump with Remote Outdoor Unit-Air-Source) | N/A
211241926 | Central Heat Pump | COMFORTMAKER | DLCURAH24ABK |  |  | EA*4X36L17A* | *80VSL0701716A* | 24000 |  |  | 16.5 | 8.5 | 26000 |  |  | 22800 | 87.69% | 1.9 | Both | 500 | 2 | HRCU-A-CB (Split System: Heat Pump with Remote Outdoor Unit-Air-Source) | N/A
212986541 | Central Heat Pump | DAY & NIGHT | DLCURAH24ABK |  |  | EA*4X25L17A* | *96MSN0401712A* | 24200 |  |  | 15.5 | 8.1 | 25400 |  |  | 21600 | 85.04% | 1.8 | Both | 505 | 2.02 | HRCU-A-CB (Split System: Heat Pump with Remote Outdoor Unit-Air-Source) | N/A
211240926 | Central Heat Pump | COMFORTMAKER | DLCURAH24ABK |  |  | EA*4X25L17A* | *95ESU0601716A* | 24800 |  |  | 17 | 8.5 | 25600 |  |  | 21000 | 82.03% | 1.78 | Both | 517.5 | 2.07 | HRCU-A-CB (Split System: Heat Pump with Remote Outdoor Unit-Air-Source) | N/A
211245370 | Central Heat Pump | COMFORTMAKER | DLCURAH24ABK |  |  | EN(A,D)4X36L21** | *80ES(N,L)0701716A* | 24800 |  |  | 16 | 8.1 | 26800 |  |  | 22200 | 82.84% | 1.82 | Both | 517.5 | 2.07 | HRCU-A-CB (Split System: Heat Pump with Remote Outdoor Unit-Air-Source) | N/A
211244790 | Central Heat Pump | COMFORTMAKER | DLCURAH24ABK |  |  | EN(A,D)4X30L17** | *92ESN0401712A* | 23600 |  |  | 15.5 | 8.1 | 26200 |  |  | 23400 | 89.31% | 1.92 | Both | 492.5 | 1.97 | HRCU-A-CB (Split System: Heat Pump with Remote Outdoor Unit-Air-Source) | N/A
211245842 | Central Heat Pump | COMFORTMAKER | DLCURAH24ABK |  |  | FXM4X30**AL |  | 24200 |  |  | 16.5 | 8.5 | 26000 |  |  | 22600 | 86.92% | 1.86 | Both | 505 | 2.02 | HRCU-A-CB (Split System: Heat Pump with Remote Outdoor Unit-Air-Source) | N/A
211242100 | Central Heat Pump | COMFORTMAKER | DLCURAH24ABK |  |  | EA*4X36L17A* | *80ES(N,L)0701712A* | 24400 |  |  | 16.5 | 8.5 | 26400 |  |  | 22400 | 84.85% | 1.84 | Both | 507.5 | 2.03 | HRCU-A-CB (Split System: Heat Pump with Remote Outdoor Unit-Air-Source) | N/A
211243435 | Central Heat Pump | COMFORTMAKER | DLCURAH24ABK |  |  | EA*4X37L21A* | *80VTL0701716A* | 24800 |  |  | 17 | 8.5 | 25400 |  |  | 20800 | 81.89% | 1.76 | Both | 517.5 | 2.07 | HRCU-A-CB (Split System: Heat Pump with Remote Outdoor Unit-Air-Source) | N/A
212985829 | Central Heat Pump | DAY & NIGHT | DLCURAH24ABK |  |  | EN(A,D)4X24L14** | *96MSN0261410A* | 23200 |  |  | 16 | 8.5 | 27000 |  |  | 25200 | 93.33% | 2.08 | Both | 482.5 | 1.93 | HRCU-A-CB (Split System: Heat Pump with Remote Outdoor Unit-Air-Source) | N/A
211245507 | Central Heat Pump | DAY & NIGHT | DLCURAH24ABK |  |  | EN(A,D)4X36L21** | *95ESN0802120A* | 24600 |  |  | 16.5 | 8.5 | 26600 |  |  | 22400 | 84.21% | 1.84 | Both | 512.5 | 2.05 | HRCU-A-CB (Split System: Heat Pump with Remote Outdoor Unit-Air-Source) | N/A
211245518 | Central Heat Pump | DAY & NIGHT | DLCURAH24ABK |  |  | EN(A,D)4X36L21** | *96VTN0801716A* | 24200 |  |  | 16.5 | 8.1 | 26200 |  |  | 23000 | 87.79% | 1.9 | Both | 505 | 2.02 | HRCU-A-CB (Split System: Heat Pump with Remote Outdoor Unit-Air-Source) | N/A
211241003 | Central Heat Pump | COMFORTMAKER | DLCURAH24ABK |  |  | EA*4X25L17A* | *95ESN0401712A* | 24600 |  |  | 15.2 | 8.5 | 25800 |  |  | 21200 | 82.17% | 1.76 | Both | 512.5 | 2.05 | HRCU-A-CB (Split System: Heat Pump with Remote Outdoor Unit-Air-Source) | N/A
211241014 | Central Heat Pump | COMFORTMAKER | DLCURAH24ABK |  |  | EA*4X25L17A* | *95ESN0601412A* | 25000 |  |  | 16 | 8.5 | 26000 |  |  | 21000 | 80.77% | 1.76 | Both | 520 | 2.08 | HRCU-A-CB (Split System: Heat Pump with Remote Outdoor Unit-Air-Source) | N/A
212973626 | Central Heat Pump | COMFORTMAKER | DLCURAH24ABK |  |  | EN(A,D)4X30L17** | *96VSN0601412B* | 23400 |  |  | 16.5 | 8.1 | 26200 |  |  | 24600 | 93.89% | 2.04 | Both | 487.5 | 1.95 | HRCU-A-CB (Split System: Heat Pump with Remote Outdoor Unit-Air-Source) | N/A
211245310 | Central Heat Pump | BRYANT HEATING AND COOLING SYSTEMS | 38MURAQ24AB3* |  |  | CNPV*3621AL* | 926SA42060V17*** | 23400 |  |  | 16.5 | 8.1 | 25800 |  |  | 24000 | 93.02% | 2 | Both | 487.5 | 1.95 | HRCU-A-CB (Split System: Heat Pump with Remote Outdoor Unit-Air-Source) | N/A
211260087 | Central Heat Pump | COMFORTMAKER | DLCURAH18ABK |  |  | EA*4X24L14A* | *96VSN0401410A* | 17300 |  |  | 16 | 8.5 | 18300 |  |  | 19200 | 104.9% | 2.3 | Both | 360 | 1.44 | HRCU-A-CB (Split System: Heat Pump with Remote Outdoor Unit-Air-Source) | N/A
211263488 | Central Heat Pump | COMFORTMAKER | DLCURAH18ABK |  |  | EN(A,D)4X24L17** | *80ES(N,L)0701412A* | 17500 |  |  | 16 | 8.5 | 18400 |  |  | 18800 | 102.2% | 2.26 | Both | 365 | 1.46 | HRCU-A-CB (Split System: Heat Pump with Remote Outdoor Unit-Air-Source) | N/A
211262551 | Central Heat Pump | COMFORTMAKER | DLCURAH18ABK |  |  | EN(A,D)4X24L14** | *96VSN0601412A* | 17900 |  |  | 15.5 | 8.5 | 18800 |  |  | 18700 | 99.47% | 2.26 | Both | 372.5 | 1.49 | HRCU-A-CB (Split System: Heat Pump with Remote Outdoor Unit-Air-Source) | N/A
211260060 | Central Heat Pump | COMFORTMAKER | DLCURAH18ABK |  |  | EA*4X19L17A* | OMV112K14A | 18600 |  |  | 15.5 | 8.5 | 18700 |  |  | 17500 | 93.58% | 2.12 | Both | 387.5 | 1.55 | HRCU-A-CB (Split System: Heat Pump with Remote Outdoor Unit-Air-Source) | N/A
212986709 | Central Heat Pump | DAY & NIGHT | DLCURAH18ABK |  |  | EN(A,D)4X24L17** | *96MSN0401712A* | 17500 |  |  | 15.2 | 8.5 | 18700 |  |  | 19200 | 102.7% | 2.3 | Both | 365 | 1.46 | HRCU-A-CB (Split System: Heat Pump with Remote Outdoor Unit-Air-Source) | N/A
211239688 | Central Heat Pump | CARRIER | 38MURAQ24AB3* |  |  | CAP**2417AL* | 59TP6B060V17**14 | 23600 |  |  | 16 | 8.5 | 26800 |  |  | 24400 | 91.04% | 2.02 | Both | 492.5 | 1.97 | HRCU-A-CB (Split System: Heat Pump with Remote Outdoor Unit-Air-Source) | N/A
212384307 | Central Heat Pump | HEIL | DLCURAH36ABK |  |  | END4X42L17** | *92ESN0601412A* | 36000 |  |  | 15.2 | 8.1 | 39500 |  |  | 35000 | 88.61% | 1.96 | Both | 750 | 3 | HRCU-A-CB (Split System: Heat Pump with Remote Outdoor Unit-Air-Source) | N/A
213080882 | Central Heat Pump | TEMPSTAR | DLCURAH36ABK |  |  | EN(A,D)4X48L24** | *95MSU0802120A* | 35800 |  |  | 16.5 | 8.1 | 38500 |  |  | 35000 | 90.91% | 2 | Both | 745 | 2.98 | HRCU-A-CB (Split System: Heat Pump with Remote Outdoor Unit-Air-Source) | N/A
211228063 | Central Heat Pump | COMFORTMAKER | DLCURAH36ABK |  |  | EA*4X42L24A* | *96VSN1002120A* | 35600 |  |  | 16 | 8.1 | 38500 |  |  | 35000 | 90.91% | 1.9 | Both | 742.5 | 2.97 | HRCU-A-CB (Split System: Heat Pump with Remote Outdoor Unit-Air-Source) | N/A
211227114 | Central Heat Pump | AIRQUEST | DLCURAH36ABK |  |  | EA*4X37L21A* | *96VSN0802120A* | 36400 |  |  | 16 | 8.5 | 38500 |  |  | 34800 | 90.39% | 2.08 | Both | 757.5 | 3.03 | HRCU-A-CB (Split System: Heat Pump with Remote Outdoor Unit-Air-Source) | N/A
211228600 | Central Heat Pump | COMFORTMAKER | DLCURAH36ABK |  |  | EA*4X43L21A* | *95ESU1002120A* | 36600 |  |  | 16 | 8.5 | 38500 |  |  | 34800 | 90.39% | 2.1 | Both | 762.5 | 3.05 | HRCU-A-CB (Split System: Heat Pump with Remote Outdoor Unit-Air-Source) | N/A
212969940 | Central Heat Pump | COMFORTMAKER | DLCURAH36ABK |  |  | EA*4X37L17A* | *80VSL0451412B* | 36000 |  |  | 15.5 | 8.5 | 38000 |  |  | 35000 | 92.11% | 2 | Both | 750 | 3 | HRCU-A-CB (Split System: Heat Pump with Remote Outdoor Unit-Air-Source) | N/A
211230353 | Central Heat Pump | COMFORTMAKER | DLCURAH36ABK |  |  | EN(A,D,W)4X48L21** | OLV098A12* | 35600 |  |  | 15.2 | 8.1 | 38500 |  |  | 35000 | 90.91% | 2 | Both | 742.5 | 2.97 | HRCU-A-CB (Split System: Heat Pump with Remote Outdoor Unit-Air-Source) | N/A
211395975 | Central Heat Pump | JOHNSON CONTROLS | HMH72B341 |  |  | XAHC48FBCN1 | TM9E100C16MP12 | 32800 |  |  | 16.5 | 8.5 | 31800 |  |  | 23200 | 72.96% | 2.02 | Both | 682.5 | 2.73 | HRCU-A-CB (Split System: Heat Pump with Remote Outdoor Unit-Air-Source) | N/A
211380200 | Central Heat Pump | YORK | HMH72B341 |  |  | XAFC48FXXN1+TXV | TL8E080C16UH11 | 34000 |  |  | 16.5 | 8.5 | 33400 |  |  | 24600 | 73.65% | 2.08 | Both | 707.5 | 2.83 | HRCU-A-CB (Split System: Heat Pump with Remote Outdoor Unit-Air-Source) | N/A
211393788 | Central Heat Pump | JOHNSON CONTROLS | HMH72B341 |  |  | XAFA30DXXN1+TXV | TL8E060A12UH11 | 33800 |  |  | 18 | 8.1 | 33800 |  |  | 23800 | 70.41% | 2.04 | Both | 705 | 2.82 | HRCU-A-CB (Split System: Heat Pump with Remote Outdoor Unit-Air-Source) | N/A
211391050 | Central Heat Pump | JOHNSON CONTROLS | HMH72B341 |  |  | XAFB36DBCN1 | TM8V060A12MP12 | 34000 |  |  | 17.5 | 8.1 | 34000 |  |  | 24200 | 71.18% | 2.06 | Both | 707.5 | 2.83 | HRCU-A-CB (Split System: Heat Pump with Remote Outdoor Unit-Air-Source) | N/A
211396021 | Central Heat Pump | JOHNSON CONTROLS | HMH72B341 |  |  | XAFC48FXXN1+TXV | TM9E100C16MP12 | 33400 |  |  | 17 | 8.5 | 32400 |  |  | 23600 | 72.84% | 2.06 | Both | 695 | 2.78 | HRCU-A-CB (Split System: Heat Pump with Remote Outdoor Unit-Air-Source) | N/A
211388258 | Central Heat Pump | JOHNSON CONTROLS | HMH72B341 |  |  | XAFC36DBCN1 | TP9C060B12MP13 | 34000 |  |  | 17.5 | 8.1 | 34000 |  |  | 24200 | 71.18% | 2.06 | Both | 707.5 | 2.83 | HRCU-A-CB (Split System: Heat Pump with Remote Outdoor Unit-Air-Source) | N/A
211386365 | Central Heat Pump | JOHNSON CONTROLS | HMH72B341 |  |  | XAHD48FXXN1+TXV | TL8E100C20UH11 | 33400 |  |  | 16 | 8.5 | 32000 |  |  | 23200 | 72.5% | 2.06 | Both | 695 | 2.78 | HRCU-A-CB (Split System: Heat Pump with Remote Outdoor Unit-Air-Source) | N/A
211393803 | Central Heat Pump | JOHNSON CONTROLS | HMH72B341 |  |  | XAHD48FXXN1+TXV | TM9Y120D20MP11 | 33200 |  |  | 16.5 | 8.5 | 32000 |  |  | 23400 | 73.12% | 2.04 | Both | 692.5 | 2.77 | HRCU-A-CB (Split System: Heat Pump with Remote Outdoor Unit-Air-Source) | N/A
212988697 | Central Heat Pump | CARRIER | 38MURAQ24AB3* |  |  | CAP**3717AL* | 59SU5B040M17**12 | 24000 |  |  | 16.5 | 8.5 | 25200 |  |  | 22200 | 88.1% | 1.84 | Both | 500 | 2 | HRCU-A-CB (Split System: Heat Pump with Remote Outdoor Unit-Air-Source) | N/A
211260046 | Central Heat Pump | COMFORTMAKER | DLCURAH18ABK |  |  | EA*4X19L17A* | OLV098A12* | 18600 |  |  | 16 | 8.5 | 18600 |  |  | 17500 | 94.09% | 2.12 | Both | 387.5 | 1.55 | HRCU-A-CB (Split System: Heat Pump with Remote Outdoor Unit-Air-Source) | N/A
211262617 | Central Heat Pump | COMFORTMAKER | DLCURAH18ABK |  |  | EN(A,D)4X24L14** | *95ESN0601412A* | 17800 |  |  | 16 | 8.5 | 18700 |  |  | 18800 | 100.5% | 2.26 | Both | 370 | 1.48 | HRCU-A-CB (Split System: Heat Pump with Remote Outdoor Unit-Air-Source) | N/A
204300541 | Central Heat Pump | HEIL | HVH837GKA** |  |  | EHD4X48AAL+WALLCON | *97CMN1202422A* | 32600 |  |  | 16.5 | 8.1 | 33000 |  |  | 25000 | 75.76% | 1.96 | Both | 680 | 2.72 | HRCU-A-CB (Split System: Heat Pump with Remote Outdoor Unit-Air-Source) | N/A
211260074 | Central Heat Pump | COMFORTMAKER | DLCURAH18ABK |  |  | EA*4X24L14A* | *80VSL0451412A* | 17700 |  |  | 16 | 8.5 | 18600 |  |  | 19100 | 102.7% | 2.3 | Both | 370 | 1.48 | HRCU-A-CB (Split System: Heat Pump with Remote Outdoor Unit-Air-Source) | N/A
211262514 | Central Heat Pump | COMFORTMAKER | DLCURAH18ABK |  |  | EN(A,D)4X24L14** | *80VSL0451412A* | 17700 |  |  | 16 | 8.5 | 18600 |  |  | 18800 | 101.1% | 2.26 | Both | 370 | 1.48 | HRCU-A-CB (Split System: Heat Pump with Remote Outdoor Unit-Air-Source) | N/A
212986697 | Central Heat Pump | DAY & NIGHT | DLCURAH18ABK |  |  | EA*4X30L17A* | *96MSN0401712A* | 17300 |  |  | 15.5 | 8.5 | 18100 |  |  | 18800 | 103.9% | 2.24 | Both | 360 | 1.44 | HRCU-A-CB (Split System: Heat Pump with Remote Outdoor Unit-Air-Source) | N/A
207526362 | Central Heat Pump | TRANE | 4TWV8X60A1 |  |  | TEM8A0C60V51+TDR |  | 53000 |  |  | 18 | 8.5 | 51000 |  |  | 38000 | 74.51% | 1.8 | Both | 1105 | 4.42 | HRCU-A-CB (Split System: Heat Pump with Remote Outdoor Unit-Air-Source) | No
207526336 | Central Heat Pump | TRANE | 4TWV8X60A1 |  |  | TAM9A0C60V51 |  | 53000 |  |  | 18 | 8.2 | 50000 |  |  | 39500 | 79% | 1.76 | Both | 1105 | 4.42 | HRCU-A-CB (Split System: Heat Pump with Remote Outdoor Unit-Air-Source) | No
214239233 | Central Heat Pump | CARRIER | 25VNA837A*031* |  |  | CNPV*4821AL*+UI | 59MN7C080C17**14 | 32200 |  |  | 17.5 | 8.1 | 33000 |  |  | 25000 | 75.76% | 1.94 | Both | 670 | 2.68 | HRCU-A-CB (Split System: Heat Pump with Remote Outdoor Unit-Air-Source) | N/A
214239083 | Central Heat Pump | CARRIER | 25VNA837A*031* |  |  | CNPV*4221AL*+UI | 58TN*B110C21**20 | 31800 |  |  | 17 | 8.1 | 33000 |  |  | 24400 | 73.94% | 1.9 | Both | 662.5 | 2.65 | HRCU-A-CB (Split System: Heat Pump with Remote Outdoor Unit-Air-Source) | N/A
214574068 | Central Heat Pump | CARRIER | 25VNA837A*031* |  |  | CAP**6024AL*+UI | 59MN7C080C21**20 | 32800 |  |  | 17.5 | 8.5 | 31600 |  |  | 24800 | 78.48% | 2 | Both | 682.5 | 2.73 | HRCU-A-CB (Split System: Heat Pump with Remote Outdoor Unit-Air-Source) | N/A
214239153 | Central Heat Pump | CARRIER | 25VNA837A*031* |  |  | CNPV*4221AL*+UI | 59TN6C100C21**22 | 31800 |  |  | 17 | 8.1 | 33000 |  |  | 24400 | 73.94% | 1.9 | Both | 662.5 | 2.65 | HRCU-A-CB (Split System: Heat Pump with Remote Outdoor Unit-Air-Source) | N/A
214239223 | Central Heat Pump | CARRIER | 25VNA837A*031* |  |  | CNPV*4821AL*+UI | 59MN7C060C17**14 | 32200 |  |  | 17 | 8.1 | 33000 |  |  | 25200 | 76.36% | 1.94 | Both | 670 | 2.68 | HRCU-A-CB (Split System: Heat Pump with Remote Outdoor Unit-Air-Source) | N/A
214239273 | Central Heat Pump | CARRIER | 25VNA837A*031* |  |  | CNPV*4821AL*+UI | 59TN6C100C21**22 | 32400 |  |  | 17.5 | 8.5 | 32600 |  |  | 24800 | 76.07% | 1.98 | Both | 675 | 2.7 | HRCU-A-CB (Split System: Heat Pump with Remote Outdoor Unit-Air-Source) | No
211243456 | Central Heat Pump | COMFORTMAKER | DLCURAH24ABK |  |  | EA*4X37L21A* | *96VTN0601714A* | 24600 |  |  | 16.5 | 8.5 | 25400 |  |  | 21000 | 82.68% | 1.78 | Both | 512.5 | 2.05 | HRCU-A-CB (Split System: Heat Pump with Remote Outdoor Unit-Air-Source) | N/A
211245462 | Central Heat Pump | COMFORTMAKER | DLCURAH24ABK |  |  | EN(A,D)4X36L21** | *95ESU0601716A* | 24200 |  |  | 16.5 | 8.1 | 26200 |  |  | 22800 | 87.02% | 1.9 | Both | 505 | 2.02 | HRCU-A-CB (Split System: Heat Pump with Remote Outdoor Unit-Air-Source) | N/A
211242169 | Central Heat Pump | DAY & NIGHT | DLCURAH24ABK |  |  | EA*4X36L17A* | *95ESN0801716A* | 24800 |  |  | 15.5 | 8.5 | 26800 |  |  | 22000 | 82.09% | 1.8 | Both | 517.5 | 2.07 | HRCU-A-CB (Split System: Heat Pump with Remote Outdoor Unit-Air-Source) | N/A
211241035 | Central Heat Pump | COMFORTMAKER | DLCURAH24ABK |  |  | EA*4X25L17A* | *96VTN0601412A* | 24000 |  |  | 16.5 | 8.1 | 25200 |  |  | 21600 | 85.71% | 1.82 | Both | 500 | 2 | HRCU-A-CB (Split System: Heat Pump with Remote Outdoor Unit-Air-Source) | N/A
212976055 | Central Heat Pump | TEMPSTAR | DLCURAH24ABK |  |  | EA*4X36L21A* | *96VTN0801716B* | 23600 |  |  | 17 | 8.5 | 26200 |  |  | 24000 | 91.6% | 2 | Both | 492.5 | 1.97 | HRCU-A-CB (Split System: Heat Pump with Remote Outdoor Unit-Air-Source) | N/A
212972946 | Central Heat Pump | COMFORTMAKER | DLCURAH24ABK |  |  | EA*4X36L17A* | *96VSN0401410B* | 23600 |  |  | 16 | 8.5 | 26200 |  |  | 24000 | 91.6% | 1.98 | Both | 492.5 | 1.97 | HRCU-A-CB (Split System: Heat Pump with Remote Outdoor Unit-Air-Source) | N/A
211245831 | Central Heat Pump | COMFORTMAKER | DLCURAH24ABK |  |  | FXM4X24**AL |  | 24000 |  |  | 17 | 8.5 | 26200 |  |  | 23400 | 89.31% | 1.94 | Both | 500 | 2 | HRCU-A-CB (Split System: Heat Pump with Remote Outdoor Unit-Air-Source) | N/A
212974917 | Central Heat Pump | COMFORTMAKER | DLCURAH24ABK |  |  | EA*4X24L14A* | *96VTN0401410B* | 23000 |  |  | 16 | 8.5 | 27000 |  |  | 27200 | 100.7% | 2.3 | Both | 480 | 1.92 | HRCU-A-CB (Split System: Heat Pump with Remote Outdoor Unit-Air-Source) | N/A
214574058 | Central Heat Pump | CARRIER | 25VNA837A*031* |  |  | CAP**6024AL*+UI | 59MN7C060C21**20 | 32600 |  |  | 17.5 | 8.5 | 31800 |  |  | 25000 | 78.62% | 1.96 | Both | 680 | 2.72 | HRCU-A-CB (Split System: Heat Pump with Remote Outdoor Unit-Air-Source) | N/A
214574078 | Central Heat Pump | CARRIER | 25VNA837A*031* |  |  | CAP**6024AL*+UI | 59TN6C080C21**20 | 32800 |  |  | 18 | 8.5 | 31600 |  |  | 24600 | 77.85% | 2 | Both | 682.5 | 2.73 | HRCU-A-CB (Split System: Heat Pump with Remote Outdoor Unit-Air-Source) | N/A
214574048 | Central Heat Pump | CARRIER | 25VNA837A*031* |  |  | CAP**6024AL*+UI | 59CU5B100C21**22 | 32800 |  |  | 17.5 | 8.5 | 31600 |  |  | 24800 | 78.48% | 2 | Both | 682.5 | 2.73 | HRCU-A-CB (Split System: Heat Pump with Remote Outdoor Unit-Air-Source) | N/A
213080109 | Central Heat Pump | TEMPSTAR | DLCURAH36ABK |  |  | END4X42L17** | *96MSN0801716A* | 35600 |  |  | 15.5 | 8.1 | 38500 |  |  | 35200 | 91.43% | 1.94 | Both | 742.5 | 2.97 | HRCU-A-CB (Split System: Heat Pump with Remote Outdoor Unit-Air-Source) | N/A
213080025 | Central Heat Pump | TEMPSTAR | DLCURAH36ABK |  |  | EA*4X37L17A* | *96MSN0801716A* | 35800 |  |  | 15.5 | 8.1 | 38500 |  |  | 35000 | 90.91% | 2 | Both | 745 | 2.98 | HRCU-A-CB (Split System: Heat Pump with Remote Outdoor Unit-Air-Source) | N/A
212383295 | Central Heat Pump | HEIL | DLCURAH36ABK |  |  | EA*4X36L21A* | *80ES(N,L)0901714A* | 35600 |  |  | 15.5 | 8.1 | 39500 |  |  | 35200 | 89.11% | 1.84 | Both | 742.5 | 2.97 | HRCU-A-CB (Split System: Heat Pump with Remote Outdoor Unit-Air-Source) | N/A
212383475 | Central Heat Pump | HEIL | DLCURAH36ABK |  |  | EA*4X43L21A* | *92ESN0801716A* | 36400 |  |  | 16 | 8.5 | 38500 |  |  | 34800 | 90.39% | 2.08 | Both | 757.5 | 3.03 | HRCU-A-CB (Split System: Heat Pump with Remote Outdoor Unit-Air-Source) | N/A
212384331 | Central Heat Pump | HEIL | DLCURAH36ABK |  |  | END4X42L17** | *92ESN0801716A* | 35600 |  |  | 16 | 8.1 | 39000 |  |  | 35000 | 89.74% | 1.96 | Both | 742.5 | 2.97 | HRCU-A-CB (Split System: Heat Pump with Remote Outdoor Unit-Air-Source) | N/A
211228677 | Central Heat Pump | COMFORTMAKER | DLCURAH36ABK |  |  | EA*4X43L21A* | OLV112A16A | 36600 |  |  | 15.2 | 8.5 | 38500 |  |  | 35000 | 90.91% | 2.08 | Both | 762.5 | 3.05 | HRCU-A-CB (Split System: Heat Pump with Remote Outdoor Unit-Air-Source) | N/A
211717285 | Central Heat Pump | ACIQ | SC-2436-HP |  |  | SC-24-AH |  | 24000 |  |  | 17 | 9 | 24000 |  |  | 22000 | 91.67% | 1.8 | Both | 500 | 2 | HRCU-A-CB (Split System: Heat Pump with Remote Outdoor Unit-Air-Source) | Yes
212985270 | Central Heat Pump | HEIL | DLCURAH30ABK |  |  | EA*4X37L21A* | *92MSN1002120A* | 30600 |  |  | 15.2 | 8.5 | 33400 |  |  | 26400 | 79.04% | 1.86 | Both | 637.5 | 2.55 | HRCU-A-CB (Split System: Heat Pump with Remote Outdoor Unit-Air-Source) | N/A
211222234 | Central Heat Pump | TEMPSTAR | DLCURAH30ABK |  |  | EA*4X36L21A* | *96VTN1002122A* | 29600 |  |  | 15.2 | 8.1 | 33800 |  |  | 27800 | 82.25% | 1.76 | Both | 617.5 | 2.47 | HRCU-A-CB (Split System: Heat Pump with Remote Outdoor Unit-Air-Source) | N/A
212989057 | Central Heat Pump | CARRIER | 38MURAQ30AB3* |  |  | CAP**4321AL* | 59SU5B060M17**16 | 30600 |  |  | 15.2 | 8.5 | 33600 |  |  | 26400 | 78.57% | 1.86 | Both | 637.5 | 2.55 | HRCU-A-CB (Split System: Heat Pump with Remote Outdoor Unit-Air-Source) | N/A
211244850 | Central Heat Pump | COMFORTMAKER | DLCURAH24ABK |  |  | EN(A,D,W)4X36L17** | *80VSL0451412A* | 23400 |  |  | 16.5 | 8.1 | 25800 |  |  | 24200 | 93.8% | 2 | Both | 487.5 | 1.95 | HRCU-A-CB (Split System: Heat Pump with Remote Outdoor Unit-Air-Source) | N/A
211245434 | Central Heat Pump | COMFORTMAKER | DLCURAH24ABK |  |  | EN(A,D)4X36L21** | *80VSL0701716A* | 23800 |  |  | 16.5 | 8.1 | 26000 |  |  | 23200 | 89.23% | 1.92 | Both | 495 | 1.98 | HRCU-A-CB (Split System: Heat Pump with Remote Outdoor Unit-Air-Source) | N/A
212973636 | Central Heat Pump | COMFORTMAKER | DLCURAH24ABK |  |  | EN(A,D,W)4X36L17** | *96VSN0601412B* | 23400 |  |  | 16.5 | 8.1 | 26200 |  |  | 24600 | 93.89% | 2.04 | Both | 487.5 | 1.95 | HRCU-A-CB (Split System: Heat Pump with Remote Outdoor Unit-Air-Source) | N/A
211243394 | Central Heat Pump | COMFORTMAKER | DLCURAH24ABK |  |  | EA*4X37L21A* | *80VTL0902120A* | 24600 |  |  | 17 | 8.5 | 25400 |  |  | 21200 | 83.46% | 1.78 | Both | 512.5 | 2.05 | HRCU-A-CB (Split System: Heat Pump with Remote Outdoor Unit-Air-Source) | N/A
212972966 | Central Heat Pump | COMFORTMAKER | DLCURAH24ABK |  |  | EN(A,D)4X24L14** | *96VSN0401410B* | 23000 |  |  | 16 | 8.5 | 27000 |  |  | 25600 | 94.81% | 2.12 | Both | 480 | 1.92 | HRCU-A-CB (Split System: Heat Pump with Remote Outdoor Unit-Air-Source) | N/A
211243476 | Central Heat Pump | COMFORTMAKER | DLCURAH24ABK |  |  | EA*4X37L21A* | *96VTN1002120A* | 24400 |  |  | 17 | 8.5 | 25200 |  |  | 21200 | 84.13% | 1.78 | Both | 507.5 | 2.03 | HRCU-A-CB (Split System: Heat Pump with Remote Outdoor Unit-Air-Source) | N/A
211243496 | Central Heat Pump | COMFORTMAKER | DLCURAH24ABK |  |  | EA*4X37L21A* | *80ES(N,L)0451712A* | 24800 |  |  | 17 | 8.5 | 25400 |  |  | 21000 | 82.68% | 1.76 | Both | 517.5 | 2.07 | HRCU-A-CB (Split System: Heat Pump with Remote Outdoor Unit-Air-Source) | N/A
214570728 | Central Heat Pump | CARRIER | 25VNA825A*032* |  |  | CAP**4824AL*+UI | 58TN*B070C21**20 | 24000 |  |  | 17 | 8.5 | 21000 |  |  | 16500 | 78.57% | 2.02 | Both | 500 | 2 | HRCU-A-CB (Split System: Heat Pump with Remote Outdoor Unit-Air-Source) | N/A
214242155 | Central Heat Pump | CARRIER | 25VNA825A*032* |  |  | CNPV*4221AL*+UI | 59MN7C080C17**14 | 23600 |  |  | 16.5 | 8.1 | 21400 |  |  | 16700 | 78.04% | 1.96 | Both | 492.5 | 1.97 | HRCU-A-CB (Split System: Heat Pump with Remote Outdoor Unit-Air-Source) | N/A
214570608 | Central Heat Pump | CARRIER | 25VNA825A*032* |  |  | CAP**4321AL*+UI | 58TN*B070C21**20 | 24400 |  |  | 16.5 | 8.5 | 21200 |  |  | 16600 | 78.3% | 2.02 | Both | 507.5 | 2.03 | HRCU-A-CB (Split System: Heat Pump with Remote Outdoor Unit-Air-Source) | N/A
214239193 | Central Heat Pump | CARRIER | 25VNA837A*031* |  |  | CNPV*4821AL*+UI | 58TN*B090C21**20 | 32400 |  |  | 18.5 | 8.5 | 32600 |  |  | 24800 | 76.07% | 1.98 | Both | 675 | 2.7 | HRCU-A-CB (Split System: Heat Pump with Remote Outdoor Unit-Air-Source) | No
213782055 | Central Heat Pump | CARRIER | 25VNA837A*031* |  |  | CSPH*4812AL*+UI | 58TN*B070C14**12 | 32600 |  |  | 17 | 8.1 | 33200 |  |  | 25200 | 75.9% | 1.96 | Both | 680 | 2.72 | HRCU-A-CB (Split System: Heat Pump with Remote Outdoor Unit-Air-Source) | N/A
214239203 | Central Heat Pump | CARRIER | 25VNA837A*031* |  |  | CNPV*4821AL*+UI | 58TN*B110C21**20 | 32400 |  |  | 17.5 | 8.5 | 32600 |  |  | 24800 | 76.07% | 1.98 | Both | 675 | 2.7 | HRCU-A-CB (Split System: Heat Pump with Remote Outdoor Unit-Air-Source) | N/A
214239253 | Central Heat Pump | CARRIER | 25VNA837A*031* |  |  | CNPV*4821AL*+UI | 59TN6C060C17**14 | 32200 |  |  | 17 | 8.1 | 33000 |  |  | 25000 | 75.76% | 1.94 | Both | 670 | 2.68 | HRCU-A-CB (Split System: Heat Pump with Remote Outdoor Unit-Air-Source) | N/A
213372375 | Central Heat Pump | RUUD | UP18AZ36AJVC |  |  | RCFZ6021SEAAM | R951V0603A17UHU | 34200 |  |  | 19 | 8.5 | 34200 |  |  | 43500 | 127.2% | 2.2 | Both | 712.5 | 2.85 | HRCU-A-CB (Split System: Heat Pump with Remote Outdoor Unit-Air-Source) | No
214242175 | Central Heat Pump | CARRIER | 25VNA825A*032* |  |  | CNPV*4221AL*+UI | 59TN6C060C17**14 | 23600 |  |  | 16 | 8.1 | 21600 |  |  | 16700 | 77.31% | 1.94 | Both | 492.5 | 1.97 | HRCU-A-CB (Split System: Heat Pump with Remote Outdoor Unit-Air-Source) | N/A
214570758 | Central Heat Pump | CARRIER | 25VNA825A*032* |  |  | CAP**4824AL*+UI | 59MN7C060C21**20 | 24000 |  |  | 16.5 | 8.5 | 21000 |  |  | 16600 | 79.05% | 2 | Both | 500 | 2 | HRCU-A-CB (Split System: Heat Pump with Remote Outdoor Unit-Air-Source) | N/A
211262594 | Central Heat Pump | COMFORTMAKER | DLCURAH18ABK |  |  | EN(A,D)4X24L14** | *95ESN0401410A* | 17800 |  |  | 15.5 | 8.5 | 18700 |  |  | 18800 | 100.5% | 2.26 | Both | 370 | 1.48 | HRCU-A-CB (Split System: Heat Pump with Remote Outdoor Unit-Air-Source) | N/A
211261037 | Central Heat Pump | COMFORTMAKER | DLCURAH18ABK |  |  | EA*4X25L17A* | *92ESN0601714A* | 18300 |  |  | 16.5 | 8.5 | 18000 |  |  | 17500 | 97.22% | 2.12 | Both | 382.5 | 1.53 | HRCU-A-CB (Split System: Heat Pump with Remote Outdoor Unit-Air-Source) | N/A
212969970 | Central Heat Pump | COMFORTMAKER | DLCURAH18ABK |  |  | EA*4X19L17A* | *80VSL0701716B* | 17800 |  |  | 16.5 | 8.1 | 17800 |  |  | 17900 | 100.6% | 2.16 | Both | 370 | 1.48 | HRCU-A-CB (Split System: Heat Pump with Remote Outdoor Unit-Air-Source) | N/A
212969990 | Central Heat Pump | COMFORTMAKER | DLCURAH18ABK |  |  | EA*4X25L17A* | *80VSL0701716B* | 17800 |  |  | 16.5 | 8.1 | 17700 |  |  | 17700 | 100% | 2.14 | Both | 370 | 1.48 | HRCU-A-CB (Split System: Heat Pump with Remote Outdoor Unit-Air-Source) | N/A
212969777 | Central Heat Pump | BRYANT HEATING AND COOLING SYSTEMS | 38MURAQ24AB3* |  |  | CAP**3617AL* | 82*SB36045V14*** | 23600 |  |  | 17 | 8.5 | 26000 |  |  | 24200 | 93.08% | 2 | Both | 492.5 | 1.97 | HRCU-A-CB (Split System: Heat Pump with Remote Outdoor Unit-Air-Source) | N/A
211244797 | Central Heat Pump | BRYANT HEATING AND COOLING SYSTEMS | 38MURAQ24AB3* |  |  | CNPV*3017AL* | 8(0,1)*SA36070E14*** | 24200 |  |  | 16.5 | 8.1 | 26400 |  |  | 22800 | 86.36% | 1.88 | Both | 505 | 2.02 | HRCU-A-CB (Split System: Heat Pump with Remote Outdoor Unit-Air-Source) | N/A
211260968 | Central Heat Pump | COMFORTMAKER | DLCURAH18ABK |  |  | EA*4X25L17A* | *96VTN0601714A* | 18200 |  |  | 16 | 8.5 | 18100 |  |  | 17500 | 96.69% | 2.12 | Both | 380 | 1.52 | HRCU-A-CB (Split System: Heat Pump with Remote Outdoor Unit-Air-Source) | N/A
211206859 | Central Heat Pump | JOHNSON CONTROLS | HL20B3621 |  |  | XAMC36DE2N1+CC | TM9V100C16MP12 | 33000 |  |  | 18 | 8.5 | 34000 |  |  | 29200 | 85.88% | 1.96 | Both | 687.5 | 2.75 | HRCU-A-CB (Split System: Heat Pump with Remote Outdoor Unit-Air-Source) | No
211206895 | Central Heat Pump | JOHNSON CONTROLS | HL20B3621 |  |  | XAMB36DE2N1+CC | TM8V080B12MP12 | 32600 |  |  | 18 | 8.5 | 34400 |  |  | 29600 | 86.05% | 1.94 | Both | 680 | 2.72 | HRCU-A-CB (Split System: Heat Pump with Remote Outdoor Unit-Air-Source) | No
213430655 | Central Heat Pump | ATK | ACI-SDAUO24SHP |  |  | ACI-AUI24VHE |  | 24000 |  |  | 17 | 9.2 | 26000 |  |  | 19400 | 74.62% | 2.1 | Both | 500 | 2 | HRCU-A-CB (Split System: Heat Pump with Remote Outdoor Unit-Air-Source) | N/A
211206982 | Central Heat Pump | JOHNSON CONTROLS | HL20B4821 |  |  | XAMC48HE3N1+CC | TM8V100C16MP12 | 43500 |  |  | 19 | 9 | 44500 |  |  | 36200 | 81.35% | 2.14 | Both | 907.5 | 3.63 | HRCU-A-CB (Split System: Heat Pump with Remote Outdoor Unit-Air-Source) | No
211206969 | Central Heat Pump | JOHNSON CONTROLS | HL20B4821 |  |  | XAMC48HE3N1+CC | TPLC100C20MP13 | 43500 |  |  | 19 | 9 | 44500 |  |  | 36200 | 81.35% | 2.14 | Both | 907.5 | 3.63 | HRCU-A-CB (Split System: Heat Pump with Remote Outdoor Unit-Air-Source) | No
213386504 | Central Heat Pump | AC PRO.COM | AOD30U-30HFN1-MR0(X) |  |  | AVBL-30HWFN1-MJ3 |  | 28000 |  |  | 18.2 | 8.8 | 30000 |  |  | 26000 | 86.67% | 1.8 | Both | 582.5 | 2.33 | HRCU-A-CB (Split System: Heat Pump with Remote Outdoor Unit-Air-Source) | No
211243735 | Central Heat Pump | TEMPSTAR | DLCURAH24ABK |  |  | EN(A,D)4X24L14** | *80VTL0451412A* | 23800 |  |  | 16 | 8.5 | 26800 |  |  | 23200 | 86.57% | 1.92 | Both | 495 | 1.98 | HRCU-A-CB (Split System: Heat Pump with Remote Outdoor Unit-Air-Source) | N/A
211245443 | Central Heat Pump | COMFORTMAKER | DLCURAH24ABK |  |  | EN(A,D)4X36L21** | *80VSL0702120A* | 24600 |  |  | 16 | 8.1 | 26600 |  |  | 22400 | 84.21% | 1.84 | Both | 512.5 | 2.05 | HRCU-A-CB (Split System: Heat Pump with Remote Outdoor Unit-Air-Source) | N/A
211244914 | Central Heat Pump | COMFORTMAKER | DLCURAH24ABK |  |  | EN(A,D,W)4X36L17** | *95ESU0401712A* | 23600 |  |  | 16.5 | 8.1 | 25800 |  |  | 23600 | 91.47% | 1.96 | Both | 492.5 | 1.97 | HRCU-A-CB (Split System: Heat Pump with Remote Outdoor Unit-Air-Source) | N/A
212976117 | Central Heat Pump | HEIL | DLCURAH24ABK |  |  | EN(A,D,W)4X36L17** | *96VTN0801716B* | 23400 |  |  | 16.5 | 8.1 | 25800 |  |  | 24200 | 93.8% | 2 | Both | 487.5 | 1.95 | HRCU-A-CB (Split System: Heat Pump with Remote Outdoor Unit-Air-Source) | N/A
211244895 | Central Heat Pump | COMFORTMAKER | DLCURAH24ABK |  |  | EN(A,D,W)4X36L17** | *96VSN0601412A* | 23600 |  |  | 16.5 | 8.1 | 25800 |  |  | 23800 | 92.25% | 1.98 | Both | 492.5 | 1.97 | HRCU-A-CB (Split System: Heat Pump with Remote Outdoor Unit-Air-Source) | N/A
212969840 | Central Heat Pump | COMFORTMAKER | DLCURAH24ABK |  |  | EN(A,D,W)4X36L17** | *80VSL0451412B* | 23600 |  |  | 17 | 8.5 | 26200 |  |  | 24600 | 93.89% | 2.04 | Both | 492.5 | 1.97 | HRCU-A-CB (Split System: Heat Pump with Remote Outdoor Unit-Air-Source) | N/A
212973616 | Central Heat Pump | COMFORTMAKER | DLCURAH24ABK |  |  | EN(A,D)4X30L14** | *96VSN0601412B* | 23400 |  |  | 16.5 | 8.1 | 26000 |  |  | 24400 | 93.85% | 2.02 | Both | 487.5 | 1.95 | HRCU-A-CB (Split System: Heat Pump with Remote Outdoor Unit-Air-Source) | N/A
212969807 | Central Heat Pump | BRYANT HEATING AND COOLING SYSTEMS | 38MURAQ24AB3* |  |  | CNPV*2417AL* | 82*SB36045V14*** | 23400 |  |  | 17 | 8.5 | 27000 |  |  | 25000 | 92.59% | 2.08 | Both | 487.5 | 1.95 | HRCU-A-CB (Split System: Heat Pump with Remote Outdoor Unit-Air-Source) | N/A
212969787 | Central Heat Pump | BRYANT HEATING AND COOLING SYSTEMS | 38MURAQ24AB3* |  |  | CAP**3717AL* | 82*SB36045V14*** | 24200 |  |  | 17 | 8.5 | 25200 |  |  | 22000 | 87.3% | 1.84 | Both | 505 | 2.02 | HRCU-A-CB (Split System: Heat Pump with Remote Outdoor Unit-Air-Source) | N/A
211260954 | Central Heat Pump | COMFORTMAKER | DLCURAH18ABK |  |  | EA*4X25L17A* | *95ESN0261410A* | 18600 |  |  | 16 | 8.5 | 18500 |  |  | 17400 | 94.05% | 2.12 | Both | 387.5 | 1.55 | HRCU-A-CB (Split System: Heat Pump with Remote Outdoor Unit-Air-Source) | N/A
211261023 | Central Heat Pump | COMFORTMAKER | DLCURAH18ABK |  |  | EA*4X25L17A* | *92ESN0601412A* | 18700 |  |  | 16.5 | 8.5 | 18500 |  |  | 17400 | 94.05% | 2.12 | Both | 390 | 1.56 | HRCU-A-CB (Split System: Heat Pump with Remote Outdoor Unit-Air-Source) | N/A
211244809 | Central Heat Pump | BRYANT HEATING AND COOLING SYSTEMS | 38MURAQ24AB3* |  |  | CNPV*3017AL* | 83*SA48060E17*** | 24800 |  |  | 16.5 | 8.5 | 26600 |  |  | 22200 | 83.46% | 1.84 | Both | 517.5 | 2.07 | HRCU-A-CB (Split System: Heat Pump with Remote Outdoor Unit-Air-Source) | N/A
211245803 | Central Heat Pump | BRYANT HEATING AND COOLING SYSTEMS | 38MURAQ24AB3* |  |  | FB4CNP025L |  | 23800 |  |  | 17.5 | 8.5 | 26000 |  |  | 23800 | 91.54% | 2 | Both | 495 | 1.98 | HRCU-A-CB (Split System: Heat Pump with Remote Outdoor Unit-Air-Source) | N/A
211245319 | Central Heat Pump | BRYANT HEATING AND COOLING SYSTEMS | 38MURAQ24AB3* |  |  | CNPV*3621AL* | 926SA60080V21*** | 24000 |  |  | 17 | 8.1 | 26000 |  |  | 23200 | 89.23% | 1.92 | Both | 500 | 2 | HRCU-A-CB (Split System: Heat Pump with Remote Outdoor Unit-Air-Source) | N/A
214242075 | Central Heat Pump | CARRIER | 25VNA825A*032* |  |  | CNPV*4217AL*+UI | 59TN6C080C17**14 | 24000 |  |  | 16.5 | 8.1 | 21400 |  |  | 16700 | 78.04% | 1.98 | Both | 500 | 2 | HRCU-A-CB (Split System: Heat Pump with Remote Outdoor Unit-Air-Source) | N/A
214242125 | Central Heat Pump | CARRIER | 25VNA825A*032* |  |  | CNPV*4221AL*+UI | 58TN*B110C21**20 | 23800 |  |  | 16.5 | 8.1 | 21400 |  |  | 16600 | 77.57% | 1.96 | Both | 495 | 1.98 | HRCU-A-CB (Split System: Heat Pump with Remote Outdoor Unit-Air-Source) | N/A
211260980 | Central Heat Pump | COMFORTMAKER | DLCURAH18ABK |  |  | EA*4X25L17A* | *80ES(N,L)0451412A* | 18600 |  |  | 16.5 | 8.5 | 18400 |  |  | 17400 | 94.57% | 2.12 | Both | 387.5 | 1.55 | HRCU-A-CB (Split System: Heat Pump with Remote Outdoor Unit-Air-Source) | N/A
211245337 | Central Heat Pump | BRYANT HEATING AND COOLING SYSTEMS | 38MURAQ24AB3* |  |  | CNPV*3621AL* | 926SA36040V17*** | 23400 |  |  | 16 | 8.1 | 25800 |  |  | 24000 | 93.02% | 1.98 | Both | 487.5 | 1.95 | HRCU-A-CB (Split System: Heat Pump with Remote Outdoor Unit-Air-Source) | N/A
211260145 | Central Heat Pump | HEIL | DLCURAH18ABK |  |  | EA*4X24L14A* | *95ESN0601412A* | 17800 |  |  | 16 | 8.5 | 18700 |  |  | 19000 | 101.6% | 2.28 | Both | 370 | 1.48 | HRCU-A-CB (Split System: Heat Pump with Remote Outdoor Unit-Air-Source) | N/A
212972903 | Central Heat Pump | BRYANT HEATING AND COOLING SYSTEMS | 38MURAQ24AB3* |  |  | CAP**2417AL* | 926SB30040V14*** | 23200 |  |  | 16 | 8.5 | 27000 |  |  | 26600 | 98.52% | 2.24 | Both | 482.5 | 1.93 | HRCU-A-CB (Split System: Heat Pump with Remote Outdoor Unit-Air-Source) | N/A
211261214 | Central Heat Pump | HEIL | DLCURAH18ABK |  |  | EA*4X25L17A* | OLV098A12* | 18600 |  |  | 16 | 8.5 | 18600 |  |  | 17400 | 93.55% | 2.12 | Both | 387.5 | 1.55 | HRCU-A-CB (Split System: Heat Pump with Remote Outdoor Unit-Air-Source) | N/A
211244820 | Central Heat Pump | BRYANT HEATING AND COOLING SYSTEMS | 38MURAQ24AB3* |  |  | CNPV*3017AL* | OVMAAB036098 | 23600 |  |  | 16.5 | 8.1 | 26000 |  |  | 23600 | 90.77% | 1.96 | Both | 492.5 | 1.97 | HRCU-A-CB (Split System: Heat Pump with Remote Outdoor Unit-Air-Source) | N/A
204299377 | Central Heat Pump | HEIL | HVH837GKA** |  |  | EA*4X48L24A*+WALLCON | *96CTN1202422A* | 32400 |  |  | 17.5 | 8.5 | 32400 |  |  | 24800 | 76.54% | 2 | Both | 675 | 2.7 | HRCU-A-CB (Split System: Heat Pump with Remote Outdoor Unit-Air-Source) | No
211393467 | Central Heat Pump | JOHNSON CONTROLS | HMH72B341 |  |  | XAFC36DBCN1 | TL8E080C16UH11 | 34000 |  |  | 17.5 | 8.1 | 34000 |  |  | 24200 | 71.18% | 2.1 | Both | 707.5 | 2.83 | HRCU-A-CB (Split System: Heat Pump with Remote Outdoor Unit-Air-Source) | N/A
211380181 | Central Heat Pump | YORK | HMH72B341 |  |  | XAUC48FXXN1+TXV | TL8E100C20UH11 | 34000 |  |  | 16.5 | 8.5 | 32400 |  |  | 23800 | 73.46% | 2.1 | Both | 707.5 | 2.83 | HRCU-A-CB (Split System: Heat Pump with Remote Outdoor Unit-Air-Source) | N/A
211395666 | Central Heat Pump | JOHNSON CONTROLS | HMH72B341 |  |  | XAFC48FBCN1 | TP9C080B12MP13 | 33400 |  |  | 16.5 | 8.5 | 32600 |  |  | 24000 | 73.62% | 2.06 | Both | 695 | 2.78 | HRCU-A-CB (Split System: Heat Pump with Remote Outdoor Unit-Air-Source) | N/A
211393408 | Central Heat Pump | JOHNSON CONTROLS | HMH72B341 |  |  | XAHC36DXXN1+TXV | TL8E080C16UH11 | 34000 |  |  | 17 | 8.1 | 34000 |  |  | 24600 | 72.35% | 2.06 | Both | 707.5 | 2.83 | HRCU-A-CB (Split System: Heat Pump with Remote Outdoor Unit-Air-Source) | N/A
211380189 | Central Heat Pump | YORK | HMH72B341 |  |  | XAHC48FXXN1+TXV | TL8E080C16UH11 | 33600 |  |  | 16.5 | 8.1 | 32600 |  |  | 24200 | 74.23% | 2.04 | Both | 700 | 2.8 | HRCU-A-CB (Split System: Heat Pump with Remote Outdoor Unit-Air-Source) | N/A
211380224 | Central Heat Pump | YORK | HMH72B341 |  |  | JHETC42FBCS2N1 |  | 33800 |  |  | 17.5 | 8.5 | 32200 |  |  | 23400 | 72.67% | 2.08 | Both | 705 | 2.82 | HRCU-A-CB (Split System: Heat Pump with Remote Outdoor Unit-Air-Source) | N/A
211393248 | Central Heat Pump | JOHNSON CONTROLS | HMH72B341 |  |  | XAFB36DXXN1+TXV | TL9E060B12UH11 | 33400 |  |  | 17.5 | 8.1 | 33000 |  |  | 23200 | 70.3% | 2.02 | Both | 695 | 2.78 | HRCU-A-CB (Split System: Heat Pump with Remote Outdoor Unit-Air-Source) | N/A
211393437 | Central Heat Pump | JOHNSON CONTROLS | HMH72B341 |  |  | XAHC30CXXN1+TXV | TL8E080C16UH11 | 32400 |  |  | 17 | 8.1 | 32800 |  |  | 23000 | 70.12% | 2 | Both | 675 | 2.7 | HRCU-A-CB (Split System: Heat Pump with Remote Outdoor Unit-Air-Source) | N/A
211259954 | Central Heat Pump | COMFORTMAKER | DLCURAH18ABK |  |  | EA*4X19L17A* | *92ESN0601714A* | 18200 |  |  | 16.5 | 8.5 | 18100 |  |  | 17600 | 97.24% | 2.14 | Both | 380 | 1.52 | HRCU-A-CB (Split System: Heat Pump with Remote Outdoor Unit-Air-Source) | N/A
211260888 | Central Heat Pump | COMFORTMAKER | DLCURAH18ABK |  |  | EA*4X25L17A* | *95ESN0401410A* | 18300 |  |  | 16 | 8.5 | 18200 |  |  | 17500 | 96.15% | 2.12 | Both | 382.5 | 1.53 | HRCU-A-CB (Split System: Heat Pump with Remote Outdoor Unit-Air-Source) | N/A
211245328 | Central Heat Pump | BRYANT HEATING AND COOLING SYSTEMS | 38MURAQ24AB3* |  |  | CNPV*3621AL* | 926SA60100V21*** | 23800 |  |  | 17 | 8.1 | 26000 |  |  | 23400 | 90% | 1.94 | Both | 495 | 1.98 | HRCU-A-CB (Split System: Heat Pump with Remote Outdoor Unit-Air-Source) | N/A
212989279 | Central Heat Pump | DAY & NIGHT | DLCURAH18ABK |  |  | EA*4X24L17A* | *95MSU0601716A* | 17300 |  |  | 16.5 | 8.5 | 18200 |  |  | 19400 | 106.6% | 2.34 | Both | 360 | 1.44 | HRCU-A-CB (Split System: Heat Pump with Remote Outdoor Unit-Air-Source) | N/A
211261050 | Central Heat Pump | COMFORTMAKER | DLCURAH18ABK |  |  | EA*4X25L17A* | *92ESN0401410A* | 18400 |  |  | 15.5 | 8.5 | 18400 |  |  | 17500 | 95.11% | 2.12 | Both | 382.5 | 1.53 | HRCU-A-CB (Split System: Heat Pump with Remote Outdoor Unit-Air-Source) | N/A
211260100 | Central Heat Pump | COMFORTMAKER | DLCURAH18ABK |  |  | EA*4X24L14A* | *96VSN0601412A* | 17800 |  |  | 16 | 8.5 | 18800 |  |  | 19000 | 101.1% | 2.28 | Both | 370 | 1.48 | HRCU-A-CB (Split System: Heat Pump with Remote Outdoor Unit-Air-Source) | N/A
212970000 | Central Heat Pump | COMFORTMAKER | DLCURAH18ABK |  |  | EA*4X30L17A* | *80VSL0701716B* | 17500 |  |  | 16.5 | 8.5 | 18000 |  |  | 18700 | 103.9% | 2.26 | Both | 365 | 1.46 | HRCU-A-CB (Split System: Heat Pump with Remote Outdoor Unit-Air-Source) | N/A
207526280 | Central Heat Pump | TRANE | 4TWV8X36A1 |  |  | 4TXCB004DS3 | *UHMB080ACV3 | 34000 |  |  | 18 | 8.2 | 29000 |  |  | 20400 | 70.34% | 1.81 | Both | 707.5 | 2.83 | HRCU-A-CB (Split System: Heat Pump with Remote Outdoor Unit-Air-Source) | No
211229079 | Central Heat Pump | DAY & NIGHT | DLCURAH36ABK |  |  | EA*4X48L21A* | *96VSN0601714A* | 35400 |  |  | 15.5 | 8.1 | 38500 |  |  | 34800 | 90.39% | 2.02 | Both | 737.5 | 2.95 | HRCU-A-CB (Split System: Heat Pump with Remote Outdoor Unit-Air-Source) | N/A
212969960 | Central Heat Pump | COMFORTMAKER | DLCURAH36ABK |  |  | END4X42L17** | *80VSL0451412B* | 35400 |  |  | 16 | 8.1 | 38500 |  |  | 35000 | 90.91% | 1.94 | Both | 737.5 | 2.95 | HRCU-A-CB (Split System: Heat Pump with Remote Outdoor Unit-Air-Source) | N/A
213078851 | Central Heat Pump | TEMPSTAR | DLCURAH36ABK |  |  | EA*4X37L17A* | *80MSU1002120A* | 36000 |  |  | 15.5 | 8.5 | 38500 |  |  | 35000 | 90.91% | 2 | Both | 750 | 3 | HRCU-A-CB (Split System: Heat Pump with Remote Outdoor Unit-Air-Source) | N/A
211228227 | Central Heat Pump | COMFORTMAKER | DLCURAH36ABK |  |  | EA*4X43L21A* | *80ES(N,L)0701712A* | 36400 |  |  | 15.5 | 8.5 | 38500 |  |  | 34800 | 90.39% | 2.08 | Both | 757.5 | 3.03 | HRCU-A-CB (Split System: Heat Pump with Remote Outdoor Unit-Air-Source) | N/A
213080146 | Central Heat Pump | TEMPSTAR | DLCURAH36ABK |  |  | EA*4X36L21A* | *96MSN0802120A* | 35200 |  |  | 16 | 8.1 | 39000 |  |  | 34800 | 89.23% | 2.06 | Both | 732.5 | 2.93 | HRCU-A-CB (Split System: Heat Pump with Remote Outdoor Unit-Air-Source) | N/A
211229097 | Central Heat Pump | DAY & NIGHT | DLCURAH36ABK |  |  | EA*4X48L21A* | *96VSN0802120A* | 36000 |  |  | 16 | 8.5 | 38500 |  |  | 34600 | 89.87% | 2.06 | Both | 750 | 3 | HRCU-A-CB (Split System: Heat Pump with Remote Outdoor Unit-Air-Source) | N/A
213076934 | Central Heat Pump | TEMPSTAR | DLCURAH36ABK |  |  | EA*4X36L17A* | *96VSN0801716B* | 35200 |  |  | 15.2 | 8.1 | 39000 |  |  | 35200 | 90.26% | 1.82 | Both | 732.5 | 2.93 | HRCU-A-CB (Split System: Heat Pump with Remote Outdoor Unit-Air-Source) | N/A
211228263 | Central Heat Pump | COMFORTMAKER | DLCURAH36ABK |  |  | EA*4X43L21A* | *80ES(N,L)0902116A* | 36800 |  |  | 16 | 8.5 | 38500 |  |  | 34800 | 90.39% | 2.1 | Both | 767.5 | 3.07 | HRCU-A-CB (Split System: Heat Pump with Remote Outdoor Unit-Air-Source) | N/A
211393512 | Central Heat Pump | JOHNSON CONTROLS | HMH72B341 |  |  | XAHB36DBCN1 | TL8E060A12UH11 | 33200 |  |  | 17.5 | 8.1 | 33000 |  |  | 23400 | 70.91% | 2 | Both | 692.5 | 2.77 | HRCU-A-CB (Split System: Heat Pump with Remote Outdoor Unit-Air-Source) | N/A
213297807 | Central Heat Pump | JOHNSON CONTROLS | HMH72B341 |  |  | XAFC30CXXN1+TXV | Z8ES080C20LMPS1 | 33600 |  |  | 18 | 8.5 | 33000 |  |  | 23200 | 70.3% | 2.08 | Both | 700 | 2.8 | HRCU-A-CB (Split System: Heat Pump with Remote Outdoor Unit-Air-Source) | N/A
211393541 | Central Heat Pump | JOHNSON CONTROLS | HMH72B341 |  |  | XAFB36DXXN1+TXV | TL8E060A12UH11 | 34000 |  |  | 18 | 8.1 | 33800 |  |  | 23800 | 70.41% | 2.06 | Both | 707.5 | 2.83 | HRCU-A-CB (Split System: Heat Pump with Remote Outdoor Unit-Air-Source) | N/A
211380203 | Central Heat Pump | YORK | HMH72B341 |  |  | XAFC48FBCN1 | TL8E080C16UH11 | 34000 |  |  | 16.5 | 8.5 | 33400 |  |  | 24600 | 73.65% | 2.08 | Both | 707.5 | 2.83 | HRCU-A-CB (Split System: Heat Pump with Remote Outdoor Unit-Air-Source) | N/A
211390372 | Central Heat Pump | JOHNSON CONTROLS | HMH72B341 |  |  | XAFC30CXXN1+TXV | TPLC080C16MP13 | 33000 |  |  | 17.5 | 8.5 | 33000 |  |  | 23200 | 70.3% | 2.04 | Both | 687.5 | 2.75 | HRCU-A-CB (Split System: Heat Pump with Remote Outdoor Unit-Air-Source) | N/A
211392050 | Central Heat Pump | JOHNSON CONTROLS | HMH72B341 |  |  | XAHC30CXXN1+TXV | TMLE080C16MP11 | 32200 |  |  | 17.5 | 8.1 | 32400 |  |  | 22800 | 70.37% | 2 | Both | 670 | 2.68 | HRCU-A-CB (Split System: Heat Pump with Remote Outdoor Unit-Air-Source) | N/A
211380195 | Central Heat Pump | YORK | HMH72B341 |  |  | XAFD48FXXN1+TXV | TL8E080C16UH11 | 34000 |  |  | 16.5 | 8.5 | 32600 |  |  | 24000 | 73.62% | 2.08 | Both | 707.5 | 2.83 | HRCU-A-CB (Split System: Heat Pump with Remote Outdoor Unit-Air-Source) | N/A
211390357 | Central Heat Pump | JOHNSON CONTROLS | HMH72B341 |  |  | XAFC30CXXN1+TXV | TMLV100C16MP12 | 33000 |  |  | 17.5 | 8.5 | 33000 |  |  | 23200 | 70.3% | 2.04 | Both | 687.5 | 2.75 | HRCU-A-CB (Split System: Heat Pump with Remote Outdoor Unit-Air-Source) | N/A
211390387 | Central Heat Pump | JOHNSON CONTROLS | HMH72B341 |  |  | XAFC30CXXN1+TXV | TPLC100C16MP13 | 33000 |  |  | 17.5 | 8.5 | 33000 |  |  | 23200 | 70.3% | 2.04 | Both | 687.5 | 2.75 | HRCU-A-CB (Split System: Heat Pump with Remote Outdoor Unit-Air-Source) | N/A
211396137 | Central Heat Pump | JOHNSON CONTROLS | HMH72B341 |  |  | XAFD48FBCN1 | TM9E080C16MP12 | 34000 |  |  | 17 | 8.1 | 33400 |  |  | 24600 | 73.65% | 2.08 | Both | 707.5 | 2.83 | HRCU-A-CB (Split System: Heat Pump with Remote Outdoor Unit-Air-Source) | N/A
211380186 | Central Heat Pump | YORK | HMH72B341 |  |  | XAHD48FBCN1 | TL8E080C16UH11 | 33600 |  |  | 16 | 8.1 | 32600 |  |  | 24200 | 74.23% | 2.04 | Both | 700 | 2.8 | HRCU-A-CB (Split System: Heat Pump with Remote Outdoor Unit-Air-Source) | N/A
211391452 | Central Heat Pump | JOHNSON CONTROLS | HMH72B341 |  |  | XAHC36DBCN1 | TMLE100C16MP11 | 33600 |  |  | 17.5 | 8.1 | 33000 |  |  | 23200 | 70.3% | 2.04 | Both | 700 | 2.8 | HRCU-A-CB (Split System: Heat Pump with Remote Outdoor Unit-Air-Source) | N/A
211380219 | Central Heat Pump | YORK | HMH72B341 |  |  | XAUC48FXXN1+JMET12CS2N1+TXV |  | 34000 |  |  | 17.5 | 8.5 | 32600 |  |  | 23800 | 73.01% | 2.12 | Both | 707.5 | 2.83 | HRCU-A-CB (Split System: Heat Pump with Remote Outdoor Unit-Air-Source) | N/A
214097529 | Central Heat Pump | RUUD | RD17AZ48AJ3N |  |  | RCFZ6024SEANM | U98MV0855A21UPS | 45500 |  |  | 16 | 8.1 | 45500 |  |  | 40500 | 89.01% | 2.1 | Both | 947.5 | 3.79 | HRCU-A-CB (Split System: Heat Pump with Remote Outdoor Unit-Air-Source) | Yes
214242145 | Central Heat Pump | CARRIER | 25VNA825A*032* |  |  | CNPV*4221AL*+UI | 59MN7C060C17**14 | 23600 |  |  | 16 | 8.1 | 21600 |  |  | 16700 | 77.31% | 1.94 | Both | 492.5 | 1.97 | HRCU-A-CB (Split System: Heat Pump with Remote Outdoor Unit-Air-Source) | N/A
214242115 | Central Heat Pump | CARRIER | 25VNA825A*032* |  |  | CNPV*4221AL*+UI | 58TN*B090C21**20 | 23800 |  |  | 16.5 | 8.1 | 21400 |  |  | 16700 | 78.04% | 1.96 | Both | 495 | 1.98 | HRCU-A-CB (Split System: Heat Pump with Remote Outdoor Unit-Air-Source) | N/A
214242165 | Central Heat Pump | CARRIER | 25VNA825A*032* |  |  | CNPV*4221AL*+UI | 59MN7C100C21**22 | 23800 |  |  | 16.5 | 8.1 | 21400 |  |  | 16600 | 77.57% | 1.96 | Both | 495 | 1.98 | HRCU-A-CB (Split System: Heat Pump with Remote Outdoor Unit-Air-Source) | N/A
204299357 | Central Heat Pump | HEIL | HVH837GKA** |  |  | EA*4X48L24A*+WALLCON | *80CTL0902120A* | 32400 |  |  | 17.5 | 8.5 | 32600 |  |  | 25000 | 76.69% | 1.98 | Both | 675 | 2.7 | HRCU-A-CB (Split System: Heat Pump with Remote Outdoor Unit-Air-Source) | No
211260833 | Central Heat Pump | COMFORTMAKER | DLCURAH18ABK |  |  | EA*4X25L17A* | *80VTL0451412A* | 18200 |  |  | 16.5 | 8.5 | 18000 |  |  | 17500 | 97.22% | 2.12 | Both | 380 | 1.52 | HRCU-A-CB (Split System: Heat Pump with Remote Outdoor Unit-Air-Source) | N/A
211245791 | Central Heat Pump | BRYANT HEATING AND COOLING SYSTEMS | 38MURAQ24AB3* |  |  | FZ4ANP036L |  | 23600 |  |  | 17 | 8.5 | 26000 |  |  | 24000 | 92.31% | 2 | Both | 492.5 | 1.97 | HRCU-A-CB (Split System: Heat Pump with Remote Outdoor Unit-Air-Source) | N/A
211242031 | Central Heat Pump | BRYANT HEATING AND COOLING SYSTEMS | 38MURAQ24AB3* |  |  | CAP**3617AL* | 926TB30040V14*** | 23400 |  |  | 16 | 8.5 | 25600 |  |  | 23800 | 92.97% | 1.96 | Both | 487.5 | 1.95 | HRCU-A-CB (Split System: Heat Pump with Remote Outdoor Unit-Air-Source) | N/A
212989267 | Central Heat Pump | DAY & NIGHT | DLCURAH18ABK |  |  | EA*4X19L17A* | *95MSU0601716A* | 17800 |  |  | 16.5 | 8.1 | 17800 |  |  | 17900 | 100.6% | 2.16 | Both | 370 | 1.48 | HRCU-A-CB (Split System: Heat Pump with Remote Outdoor Unit-Air-Source) | N/A
212969980 | Central Heat Pump | COMFORTMAKER | DLCURAH18ABK |  |  | EA*4X24L17A* | *80VSL0701716B* | 17300 |  |  | 16 | 8.5 | 18200 |  |  | 19400 | 106.6% | 2.34 | Both | 360 | 1.44 | HRCU-A-CB (Split System: Heat Pump with Remote Outdoor Unit-Air-Source) | N/A
211263553 | Central Heat Pump | COMFORTMAKER | DLCURAH18ABK |  |  | EN(A,D)4X24L17** | OLV098A12* | 18100 |  |  | 15.5 | 8.5 | 19100 |  |  | 18700 | 97.91% | 2.24 | Both | 377.5 | 1.51 | HRCU-A-CB (Split System: Heat Pump with Remote Outdoor Unit-Air-Source) | N/A
211206871 | Central Heat Pump | JOHNSON CONTROLS | HL20B3621 |  |  | XAMC36DE2N1+CC | TM9V080C16MP12 | 33000 |  |  | 18 | 8.5 | 34200 |  |  | 29200 | 85.38% | 1.96 | Both | 687.5 | 2.75 | HRCU-A-CB (Split System: Heat Pump with Remote Outdoor Unit-Air-Source) | No
211206876 | Central Heat Pump | JOHNSON CONTROLS | HL20B3621 |  |  | XAMC36DE2N1+CC | TP9C080C16MP13 | 33000 |  |  | 18 | 8.5 | 34200 |  |  | 29200 | 85.38% | 1.96 | Both | 687.5 | 2.75 | HRCU-A-CB (Split System: Heat Pump with Remote Outdoor Unit-Air-Source) | No
212979047 | Central Heat Pump | CARRIER | 38MURAQ30AB3* |  |  | CAP**4321AL* | 58S(B,C)*B070M17**16 | 30600 |  |  | 15.2 | 8.5 | 33600 |  |  | 26400 | 78.57% | 1.86 | Both | 637.5 | 2.55 | HRCU-A-CB (Split System: Heat Pump with Remote Outdoor Unit-Air-Source) | N/A
212972464 | Central Heat Pump | DAY & NIGHT | DLCURAH30ABK |  |  | EA*4X42L21A* | *80VTL1102122B* | 29800 |  |  | 15.2 | 8.1 | 34200 |  |  | 27600 | 80.7% | 1.8 | Both | 620 | 2.48 | HRCU-A-CB (Split System: Heat Pump with Remote Outdoor Unit-Air-Source) | N/A
212989063 | Central Heat Pump | DAY & NIGHT | DLCURAH30ABK |  |  | EA*4X43L21A* | *95MSU0601716A* | 30600 |  |  | 15.2 | 8.5 | 33600 |  |  | 26400 | 78.57% | 1.86 | Both | 637.5 | 2.55 | HRCU-A-CB (Split System: Heat Pump with Remote Outdoor Unit-Air-Source) | N/A
211243508 | Central Heat Pump | COMFORTMAKER | DLCURAH24ABK |  |  | EA*4X37L21A* | *80ES(N,L)0701712A* | 25000 |  |  | 16.5 | 8.5 | 25600 |  |  | 20800 | 81.25% | 1.76 | Both | 520 | 2.08 | HRCU-A-CB (Split System: Heat Pump with Remote Outdoor Unit-Air-Source) | N/A
212972936 | Central Heat Pump | COMFORTMAKER | DLCURAH24ABK |  |  | EA*4X30L17A* | *96VSN0401410B* | 23400 |  |  | 16 | 8.5 | 26400 |  |  | 24800 | 93.94% | 2.04 | Both | 487.5 | 1.95 | HRCU-A-CB (Split System: Heat Pump with Remote Outdoor Unit-Air-Source) | N/A
211240972 | Central Heat Pump | COMFORTMAKER | DLCURAH24ABK |  |  | EA*4X25L17A* | *96VTN0801716A* | 24800 |  |  | 17 | 8.5 | 25600 |  |  | 21200 | 82.81% | 1.78 | Both | 517.5 | 2.07 | HRCU-A-CB (Split System: Heat Pump with Remote Outdoor Unit-Air-Source) | N/A
211245452 | Central Heat Pump | COMFORTMAKER | DLCURAH24ABK |  |  | EN(A,D)4X36L21** | *80VSL0902120A* | 23800 |  |  | 16.5 | 8.1 | 26000 |  |  | 23200 | 89.23% | 1.92 | Both | 495 | 1.98 | HRCU-A-CB (Split System: Heat Pump with Remote Outdoor Unit-Air-Source) | N/A
211243569 | Central Heat Pump | DAY & NIGHT | DLCURAH24ABK |  |  | EA*4X37L21A* | *92ESN0601714A* | 25000 |  |  | 17 | 8.5 | 25600 |  |  | 20800 | 81.25% | 1.76 | Both | 520 | 2.08 | HRCU-A-CB (Split System: Heat Pump with Remote Outdoor Unit-Air-Source) | N/A
211245875 | Central Heat Pump | COMFORTMAKER | DLCURAH24ABK |  |  | FMA4P30**AL* |  | 25200 |  |  | 15.2 | 9 | 27800 |  |  | 21600 | 77.7% | 1.78 | Both | 525 | 2.1 | HRCU-A-CB (Split System: Heat Pump with Remote Outdoor Unit-Air-Source) | N/A
211242181 | Central Heat Pump | HEIL | DLCURAH24ABK |  |  | EA*4X36L17A* | *92ESN0401410A* | 24200 |  |  | 15.2 | 8.5 | 26400 |  |  | 22600 | 85.61% | 1.84 | Both | 505 | 2.02 | HRCU-A-CB (Split System: Heat Pump with Remote Outdoor Unit-Air-Source) | N/A
212972986 | Central Heat Pump | COMFORTMAKER | DLCURAH24ABK |  |  | EN(A,D)4X30L14** | *96VSN0401410B* | 23400 |  |  | 16 | 8.1 | 26400 |  |  | 24800 | 93.94% | 2.04 | Both | 487.5 | 1.95 | HRCU-A-CB (Split System: Heat Pump with Remote Outdoor Unit-Air-Source) | N/A
213080037 | Central Heat Pump | TEMPSTAR | DLCURAH36ABK |  |  | EA*4X37L21A* | *96MSN0801716A* | 36400 |  |  | 15.5 | 8.5 | 38000 |  |  | 35000 | 92.11% | 2.06 | Both | 757.5 | 3.03 | HRCU-A-CB (Split System: Heat Pump with Remote Outdoor Unit-Air-Source) | N/A
212383418 | Central Heat Pump | HEIL | DLCURAH36ABK |  |  | EA*4X37L21A* | *95ESU0601716A* | 36800 |  |  | 15.5 | 8.5 | 39000 |  |  | 34800 | 89.23% | 2.1 | Both | 767.5 | 3.07 | HRCU-A-CB (Split System: Heat Pump with Remote Outdoor Unit-Air-Source) | N/A
212383213 | Central Heat Pump | HEIL | DLCURAH36ABK |  |  | EA*4X36L21A* | *95ESU1002120A* | 35400 |  |  | 16 | 8.1 | 39500 |  |  | 35200 | 89.11% | 1.82 | Both | 737.5 | 2.95 | HRCU-A-CB (Split System: Heat Pump with Remote Outdoor Unit-Air-Source) | N/A
211228650 | Central Heat Pump | COMFORTMAKER | DLCURAH36ABK |  |  | EA*4X43L21A* | *96VTN1002120A* | 36800 |  |  | 15.5 | 8.5 | 38500 |  |  | 34800 | 90.39% | 2.1 | Both | 767.5 | 3.07 | HRCU-A-CB (Split System: Heat Pump with Remote Outdoor Unit-Air-Source) | N/A
211228668 | Central Heat Pump | COMFORTMAKER | DLCURAH36ABK |  |  | EA*4X43L21A* | OLV098A12* | 36200 |  |  | 15.2 | 8.5 | 38500 |  |  | 35000 | 90.91% | 2.06 | Both | 755 | 3.02 | HRCU-A-CB (Split System: Heat Pump with Remote Outdoor Unit-Air-Source) | N/A
211229116 | Central Heat Pump | DAY & NIGHT | DLCURAH36ABK |  |  | EA*4X48L21A* | *95ESU0601716A* | 35600 |  |  | 16 | 8.5 | 38500 |  |  | 34600 | 89.87% | 2.04 | Both | 742.5 | 2.97 | HRCU-A-CB (Split System: Heat Pump with Remote Outdoor Unit-Air-Source) | N/A
212384319 | Central Heat Pump | HEIL | DLCURAH36ABK |  |  | END4X42L17** | *92ESN0601714A* | 35800 |  |  | 16 | 8.1 | 39000 |  |  | 35000 | 89.74% | 1.96 | Both | 745 | 2.98 | HRCU-A-CB (Split System: Heat Pump with Remote Outdoor Unit-Air-Source) | N/A
211228160 | Central Heat Pump | COMFORTMAKER | DLCURAH36ABK |  |  | EA*4X42L24A* | OLV154F20A | 37000 |  |  | 15.2 | 8.5 | 40000 |  |  | 35400 | 88.5% | 1.96 | Both | 770 | 3.08 | HRCU-A-CB (Split System: Heat Pump with Remote Outdoor Unit-Air-Source) | N/A
211388950 | Central Heat Pump | JOHNSON CONTROLS | HMH72B341 |  |  | XAHC36DXXN1+TXV | TM9E060B12MP12 | 33400 |  |  | 17 | 8.1 | 33400 |  |  | 23800 | 71.26% | 2 | Both | 695 | 2.78 | HRCU-A-CB (Split System: Heat Pump with Remote Outdoor Unit-Air-Source) | N/A
211391617 | Central Heat Pump | JOHNSON CONTROLS | HMH72B341 |  |  | XAHC36DBCN1 | TM8E100B12MP11 | 33400 |  |  | 17.5 | 8.1 | 33000 |  |  | 23400 | 70.91% | 2.02 | Both | 695 | 2.78 | HRCU-A-CB (Split System: Heat Pump with Remote Outdoor Unit-Air-Source) | N/A
211397149 | Central Heat Pump | JOHNSON CONTROLS | HMH72B341 |  |  | XAHC48FBCN1 | TM8V100C20MP12 | 33800 |  |  | 16.5 | 8.5 | 32400 |  |  | 23800 | 73.46% | 2.06 | Both | 705 | 2.82 | HRCU-A-CB (Split System: Heat Pump with Remote Outdoor Unit-Air-Source) | N/A
211387598 | Central Heat Pump | JOHNSON CONTROLS | HMH72B341 |  |  | XAHC36DBCN1 | TP9C080C16MP13 | 33400 |  |  | 17 | 8.1 | 33200 |  |  | 23400 | 70.48% | 2.04 | Both | 695 | 2.78 | HRCU-A-CB (Split System: Heat Pump with Remote Outdoor Unit-Air-Source) | N/A
211397808 | Central Heat Pump | JOHNSON CONTROLS | HMH72B341 |  |  | XAFC48FBCN1 | TM8V080C16MP12 | 34000 |  |  | 16.5 | 8.5 | 33200 |  |  | 24400 | 73.49% | 2.1 | Both | 707.5 | 2.83 | HRCU-A-CB (Split System: Heat Pump with Remote Outdoor Unit-Air-Source) | N/A
211396459 | Central Heat Pump | JOHNSON CONTROLS | HMH72B341 |  |  | XAHD48FXXN1+TXV | TM8Y100C20MP11 | 33800 |  |  | 16.5 | 8.5 | 32400 |  |  | 23800 | 73.46% | 2.06 | Both | 705 | 2.82 | HRCU-A-CB (Split System: Heat Pump with Remote Outdoor Unit-Air-Source) | N/A
211396109 | Central Heat Pump | JOHNSON CONTROLS | HMH72B341 |  |  | XAHC48FBCN1 | TM9E080C16MP12 | 33600 |  |  | 17 | 8.1 | 32800 |  |  | 24200 | 73.78% | 2.04 | Both | 700 | 2.8 | HRCU-A-CB (Split System: Heat Pump with Remote Outdoor Unit-Air-Source) | N/A
214572808 | Central Heat Pump | CARRIER | 25VNA837A*030* |  |  | CAP**4821AL*+UI | 59MN7C080C21**20 | 32200 |  |  | 17.5 | 8.5 | 32400 |  |  | 25000 | 77.16% | 1.98 | Both | 670 | 2.68 | HRCU-A-CB (Split System: Heat Pump with Remote Outdoor Unit-Air-Source) | N/A
214243165 | Central Heat Pump | CARRIER | 25VNA825A*031* |  |  | CNPV*4821AL*+UI | 59TN6C060C17**14 | 24000 |  |  | 16.5 | 8.1 | 21400 |  |  | 16700 | 78.04% | 2 | Both | 500 | 2 | HRCU-A-CB (Split System: Heat Pump with Remote Outdoor Unit-Air-Source) | N/A
214242945 | Central Heat Pump | CARRIER | 25VNA825A*031* |  |  | CNPV*4217AL*+UI | 59TN6C080C17**14 | 24000 |  |  | 16.5 | 8.1 | 21400 |  |  | 16700 | 78.04% | 1.98 | Both | 500 | 2 | HRCU-A-CB (Split System: Heat Pump with Remote Outdoor Unit-Air-Source) | N/A
214572798 | Central Heat Pump | CARRIER | 25VNA837A*030* |  |  | CAP**4821AL*+UI | 59MN7C060C21**20 | 32200 |  |  | 17 | 8.5 | 32600 |  |  | 25200 | 77.3% | 1.96 | Both | 670 | 2.68 | HRCU-A-CB (Split System: Heat Pump with Remote Outdoor Unit-Air-Source) | N/A
211243769 | Central Heat Pump | TEMPSTAR | DLCURAH24ABK |  |  | EN(A,D)4X24L14** | *96VTN0401410A* | 23400 |  |  | 15.5 | 8.5 | 26600 |  |  | 24000 | 90.23% | 1.96 | Both | 487.5 | 1.95 | HRCU-A-CB (Split System: Heat Pump with Remote Outdoor Unit-Air-Source) | N/A
211240858 | Central Heat Pump | COMFORTMAKER | DLCURAH24ABK |  |  | EA*4X25L17A* | *96VSN0801716A* | 24800 |  |  | 17 | 8.5 | 25600 |  |  | 21200 | 82.81% | 1.78 | Both | 517.5 | 2.07 | HRCU-A-CB (Split System: Heat Pump with Remote Outdoor Unit-Air-Source) | N/A
211243716 | Central Heat Pump | TEMPSTAR | DLCURAH24ABK |  |  | EN(A,D)4X24L14** | *96VSN0401410A* | 23400 |  |  | 15.5 | 8.5 | 26600 |  |  | 24000 | 90.23% | 1.96 | Both | 487.5 | 1.95 | HRCU-A-CB (Split System: Heat Pump with Remote Outdoor Unit-Air-Source) | N/A
211244904 | Central Heat Pump | COMFORTMAKER | DLCURAH24ABK |  |  | EN(A,D,W)4X36L17** | *96VSN0801716A* | 24200 |  |  | 16.5 | 8.1 | 26200 |  |  | 23000 | 87.79% | 1.9 | Both | 505 | 2.02 | HRCU-A-CB (Split System: Heat Pump with Remote Outdoor Unit-Air-Source) | N/A
211242146 | Central Heat Pump | COMFORTMAKER | DLCURAH24ABK |  |  | EA*4X36L17A* | *92ESN0801716A* | 24400 |  |  | 17 | 8.5 | 26200 |  |  | 22400 | 85.5% | 1.86 | Both | 507.5 | 2.03 | HRCU-A-CB (Split System: Heat Pump with Remote Outdoor Unit-Air-Source) | N/A
211243725 | Central Heat Pump | TEMPSTAR | DLCURAH24ABK |  |  | EN(A,D)4X24L14** | *96VSN0601412A* | 23200 |  |  | 16 | 8.5 | 26400 |  |  | 24600 | 93.18% | 2.04 | Both | 482.5 | 1.93 | HRCU-A-CB (Split System: Heat Pump with Remote Outdoor Unit-Air-Source) | N/A
211240982 | Central Heat Pump | COMFORTMAKER | DLCURAH24ABK |  |  | EA*4X25L17A* | *80VTL0701716A* | 24800 |  |  | 17 | 8.5 | 25400 |  |  | 21200 | 83.46% | 1.78 | Both | 517.5 | 2.07 | HRCU-A-CB (Split System: Heat Pump with Remote Outdoor Unit-Air-Source) | N/A
211261196 | Central Heat Pump | HEIL | DLCURAH18ABK |  |  | EA*4X25L17A* | OMV098J12* | 18800 |  |  | 16 | 8.5 | 18700 |  |  | 17300 | 92.51% | 2.12 | Both | 392.5 | 1.57 | HRCU-A-CB (Split System: Heat Pump with Remote Outdoor Unit-Air-Source) | N/A
211262661 | Central Heat Pump | COMFORTMAKER | DLCURAH18ABK |  |  | EN(A,D)4X24L14** | *96VTN0601412A* | 17900 |  |  | 15.5 | 8.5 | 18800 |  |  | 18700 | 99.47% | 2.26 | Both | 372.5 | 1.49 | HRCU-A-CB (Split System: Heat Pump with Remote Outdoor Unit-Air-Source) | N/A
211263513 | Central Heat Pump | COMFORTMAKER | DLCURAH18ABK |  |  | EN(A,D)4X24L17** | *80ESU0601716A | 18500 |  |  | 16 | 8.5 | 19400 |  |  | 18500 | 95.36% | 2.24 | Both | 385 | 1.54 | HRCU-A-CB (Split System: Heat Pump with Remote Outdoor Unit-Air-Source) | N/A
212972913 | Central Heat Pump | BRYANT HEATING AND COOLING SYSTEMS | 38MURAQ24AB3* |  |  | CAP**2517AL* | 926SB30040V14*** | 24000 |  |  | 16.5 | 8.1 | 25200 |  |  | 21800 | 86.51% | 1.82 | Both | 500 | 2 | HRCU-A-CB (Split System: Heat Pump with Remote Outdoor Unit-Air-Source) | N/A
212973666 | Central Heat Pump | COMFORTMAKER | DLCURAH18ABK |  |  | EA*4X24L17A* | *96VSN0801716B* | 17200 |  |  | 16 | 8.5 | 18200 |  |  | 19400 | 106.6% | 2.34 | Both | 357.5 | 1.43 | HRCU-A-CB (Split System: Heat Pump with Remote Outdoor Unit-Air-Source) | N/A
204300241 | Central Heat Pump | HEIL | HVH837GKA** |  |  | EHD4X42AAL+WALLCON | *80CTL0701716A* | 32400 |  |  | 16.5 | 8.1 | 33200 |  |  | 25000 | 75.3% | 1.94 | Both | 675 | 2.7 | HRCU-A-CB (Split System: Heat Pump with Remote Outdoor Unit-Air-Source) | N/A
214279864 | Central Heat Pump | CARRIER | 38MURAQ24AB3* |  |  | CAP**2417AL* | 59SC6A060M17**16 | 23600 |  |  | 16.5 | 9.5 | 26600 |  |  | 24800 | 93.23% | 2.04 | Both | 492.5 | 1.97 | HRCU-A-CB (Split System: Heat Pump with Remote Outdoor Unit-Air-Source) | N/A
211230259 | Central Heat Pump | BRYANT HEATING AND COOLING SYSTEMS | 38MURAQ36AB3* |  |  | CNPV*4821AL* | 935SA48060E17*** | 35800 |  |  | 16 | 8.1 | 38500 |  |  | 34800 | 90.39% | 2 | Both | 745 | 2.98 | HRCU-A-CB (Split System: Heat Pump with Remote Outdoor Unit-Air-Source) | N/A
212988973 | Central Heat Pump | CARRIER | 38MURAQ36AB3* |  |  | CAP**4821AL* | 59SU5B060M17**16 | 35400 |  |  | 16 | 8.1 | 37800 |  |  | 34600 | 91.53% | 2 | Both | 737.5 | 2.95 | HRCU-A-CB (Split System: Heat Pump with Remote Outdoor Unit-Air-Source) | N/A
211228148 | Central Heat Pump | BRYANT HEATING AND COOLING SYSTEMS | 38MURAQ36AB3* |  |  | CAP**4224AL* | OVLAAB048112 | 35400 |  |  | 15.2 | 8.1 | 39500 |  |  | 35200 | 89.11% | 1.88 | Both | 737.5 | 2.95 | HRCU-A-CB (Split System: Heat Pump with Remote Outdoor Unit-Air-Source) | N/A
213078875 | Central Heat Pump | TEMPSTAR | DLCURAH36ABK |  |  | EA*4X42L21A* | *80MSU1002120A* | 35200 |  |  | 16 | 8.5 | 38500 |  |  | 35000 | 90.91% | 1.88 | Both | 732.5 | 2.93 | HRCU-A-CB (Split System: Heat Pump with Remote Outdoor Unit-Air-Source) | N/A
213077976 | Central Heat Pump | TEMPSTAR | DLCURAH36ABK |  |  | EA*4X43L21A* | *80MS(N,L)0701712A* | 36200 |  |  | 16 | 8.5 | 38000 |  |  | 34800 | 91.58% | 2.04 | Both | 755 | 3.02 | HRCU-A-CB (Split System: Heat Pump with Remote Outdoor Unit-Air-Source) | N/A
213080834 | Central Heat Pump | TEMPSTAR | DLCURAH36ABK |  |  | EA*4X43L21A* | *95MSU0802120A* | 36600 |  |  | 16 | 8.5 | 38500 |  |  | 35000 | 90.91% | 2.08 | Both | 762.5 | 3.05 | HRCU-A-CB (Split System: Heat Pump with Remote Outdoor Unit-Air-Source) | N/A
213078827 | Central Heat Pump | TEMPSTAR | DLCURAH36ABK |  |  | EA*4X36L17A* | *80MSU1002120A* | 35400 |  |  | 15.5 | 8.1 | 39000 |  |  | 35400 | 90.77% | 1.84 | Both | 737.5 | 2.95 | HRCU-A-CB (Split System: Heat Pump with Remote Outdoor Unit-Air-Source) | N/A
213080049 | Central Heat Pump | TEMPSTAR | DLCURAH36ABK |  |  | EA*4X42L21A* | *96MSN0801716A* | 35400 |  |  | 15.5 | 8.1 | 38500 |  |  | 35200 | 91.43% | 1.88 | Both | 737.5 | 2.95 | HRCU-A-CB (Split System: Heat Pump with Remote Outdoor Unit-Air-Source) | N/A
211228659 | Central Heat Pump | COMFORTMAKER | DLCURAH36ABK |  |  | EA*4X43L21A* | *96VTN1002122A* | 36800 |  |  | 16.5 | 8.5 | 38500 |  |  | 34800 | 90.39% | 2.1 | Both | 767.5 | 3.07 | HRCU-A-CB (Split System: Heat Pump with Remote Outdoor Unit-Air-Source) | N/A
211240913 | Central Heat Pump | BRYANT HEATING AND COOLING SYSTEMS | 38MURAQ24AB3* |  |  | CAP**2517AL* | 82*SA48070V17*** | 24400 |  |  | 17 | 8.5 | 25400 |  |  | 21400 | 84.25% | 1.8 | Both | 507.5 | 2.03 | HRCU-A-CB (Split System: Heat Pump with Remote Outdoor Unit-Air-Source) | N/A
212973686 | Central Heat Pump | COMFORTMAKER | DLCURAH18ABK |  |  | EA*4X30L17A* | *96VSN0801716B* | 17400 |  |  | 16 | 8.5 | 18000 |  |  | 18700 | 103.9% | 2.26 | Both | 362.5 | 1.45 | HRCU-A-CB (Split System: Heat Pump with Remote Outdoor Unit-Air-Source) | N/A
212988733 | Central Heat Pump | CARRIER | 38MURAQ24AB3* |  |  | CNPV*3017AL* | 59SU5B040M17**12 | 23600 |  |  | 16.5 | 8.1 | 26400 |  |  | 24200 | 91.67% | 2.02 | Both | 492.5 | 1.97 | HRCU-A-CB (Split System: Heat Pump with Remote Outdoor Unit-Air-Source) | N/A
211262449 | Central Heat Pump | COMFORTMAKER | DLCURAH18ABK |  |  | EN(A,D)4X18L14** | *92ESN0601412A* | 17800 |  |  | 15.5 | 8.5 | 18900 |  |  | 19200 | 101.6% | 2.3 | Both | 370 | 1.48 | HRCU-A-CB (Split System: Heat Pump with Remote Outdoor Unit-Air-Source) | N/A
211263187 | Central Heat Pump | COMFORTMAKER | DLCURAH18ABK |  |  | EN(A,D)4X24L17** | *95ESN0601412A* | 17800 |  |  | 16 | 8.5 | 18700 |  |  | 18800 | 100.5% | 2.26 | Both | 370 | 1.48 | HRCU-A-CB (Split System: Heat Pump with Remote Outdoor Unit-Air-Source) | N/A
211260849 | Central Heat Pump | COMFORTMAKER | DLCURAH18ABK |  |  | EA*4X25L17A* | *96VTN0401712A* | 18200 |  |  | 15.5 | 8.5 | 18200 |  |  | 17500 | 96.15% | 2.12 | Both | 380 | 1.52 | HRCU-A-CB (Split System: Heat Pump with Remote Outdoor Unit-Air-Source) | N/A
211380198 | Central Heat Pump | YORK | HMH72B341 |  |  | XAFD48FBCN1 | TL8E080C16UH11 | 34000 |  |  | 16.5 | 8.5 | 32600 |  |  | 24000 | 73.62% | 2.08 | Both | 707.5 | 2.83 | HRCU-A-CB (Split System: Heat Pump with Remote Outdoor Unit-Air-Source) | N/A
211390342 | Central Heat Pump | JOHNSON CONTROLS | HMH72B341 |  |  | XAFC30CXXN1+TXV | TM8V080C16MP12 | 33000 |  |  | 17.5 | 8.5 | 33000 |  |  | 23200 | 70.3% | 2.04 | Both | 687.5 | 2.75 | HRCU-A-CB (Split System: Heat Pump with Remote Outdoor Unit-Air-Source) | N/A
213296827 | Central Heat Pump | JOHNSON CONTROLS | HMH72B341 |  |  | XAFC36DBCN1 | Z9ES060B12SMPS1 | 33000 |  |  | 16.5 | 8.5 | 32000 |  |  | 22400 | 70% | 1.8 | Both | 687.5 | 2.75 | HRCU-A-CB (Split System: Heat Pump with Remote Outdoor Unit-Air-Source) | N/A
211391990 | Central Heat Pump | JOHNSON CONTROLS | HMH72B341 |  |  | XAHC36DXXN1+TXV | TMLE080C16MP11 | 33600 |  |  | 17.5 | 8.1 | 32800 |  |  | 23200 | 70.73% | 2.04 | Both | 700 | 2.8 | HRCU-A-CB (Split System: Heat Pump with Remote Outdoor Unit-Air-Source) | N/A
211393393 | Central Heat Pump | JOHNSON CONTROLS | HMH72B341 |  |  | XAFC30CXXN1+TXV | TL8E100C20UH11 | 33400 |  |  | 17.5 | 8.5 | 33000 |  |  | 23200 | 70.3% | 2.06 | Both | 695 | 2.78 | HRCU-A-CB (Split System: Heat Pump with Remote Outdoor Unit-Air-Source) | N/A
211393527 | Central Heat Pump | JOHNSON CONTROLS | HMH72B341 |  |  | XAHB30CXXN1+TXV | TL8E060A12UH11 | 32000 |  |  | 17.5 | 8.1 | 32600 |  |  | 23000 | 70.55% | 1.98 | Both | 667.5 | 2.67 | HRCU-A-CB (Split System: Heat Pump with Remote Outdoor Unit-Air-Source) | N/A
211380214 | Central Heat Pump | YORK | HMH72B341 |  |  | XAFC48FXXN1+JMET12CS2N1+TXV |  | 34000 |  |  | 17.5 | 8.5 | 32600 |  |  | 23800 | 73.01% | 2.12 | Both | 707.5 | 2.83 | HRCU-A-CB (Split System: Heat Pump with Remote Outdoor Unit-Air-Source) | N/A
211263534 | Central Heat Pump | COMFORTMAKER | DLCURAH18ABK |  |  | EN(A,D)4X24L17** | OMV098J12* | 18300 |  |  | 15.5 | 8.5 | 19300 |  |  | 18600 | 96.37% | 2.24 | Both | 382.5 | 1.53 | HRCU-A-CB (Split System: Heat Pump with Remote Outdoor Unit-Air-Source) | N/A
211261067 | Central Heat Pump | COMFORTMAKER | DLCURAH18ABK |  |  | EA*4X25L17A* | *92ESN0401712A* | 18400 |  |  | 15.5 | 8.5 | 18300 |  |  | 17500 | 95.63% | 2.12 | Both | 382.5 | 1.53 | HRCU-A-CB (Split System: Heat Pump with Remote Outdoor Unit-Air-Source) | N/A
211260142 | Central Heat Pump | COMFORTMAKER | DLCURAH18ABK |  |  | EA*4X24L14A* | *95ESN0601412A* | 17800 |  |  | 16 | 8.5 | 18700 |  |  | 19000 | 101.6% | 2.28 | Both | 370 | 1.48 | HRCU-A-CB (Split System: Heat Pump with Remote Outdoor Unit-Air-Source) | N/A
211263419 | Central Heat Pump | COMFORTMAKER | DLCURAH18ABK |  |  | EN(A,D)4X24L17** | *92ESN0801716A* | 18500 |  |  | 16 | 8.5 | 19500 |  |  | 18400 | 94.36% | 2.24 | Both | 385 | 1.54 | HRCU-A-CB (Split System: Heat Pump with Remote Outdoor Unit-Air-Source) | N/A
211264439 | Central Heat Pump | TEMPSTAR | DLCURAH18ABK |  |  | EN(A,D)4X30L17** | *95ESN0261410A* | 18200 |  |  | 15.5 | 8.5 | 18800 |  |  | 18400 | 97.87% | 2.2 | Both | 380 | 1.52 | HRCU-A-CB (Split System: Heat Pump with Remote Outdoor Unit-Air-Source) | N/A
211260995 | Central Heat Pump | COMFORTMAKER | DLCURAH18ABK |  |  | EA*4X25L17A* | *80ES(N,L)0451712A* | 19100 |  |  | 16 | 8.5 | 19000 |  |  | 17300 | 91.05% | 2.12 | Both | 397.5 | 1.59 | HRCU-A-CB (Split System: Heat Pump with Remote Outdoor Unit-Air-Source) | N/A
211260113 | Central Heat Pump | COMFORTMAKER | DLCURAH18ABK |  |  | EA*4X24L14A* | *80VTL0451412A* | 17600 |  |  | 16 | 8.5 | 18400 |  |  | 19100 | 103.8% | 2.3 | Both | 367.5 | 1.47 | HRCU-A-CB (Split System: Heat Pump with Remote Outdoor Unit-Air-Source) | N/A
214242185 | Central Heat Pump | CARRIER | 25VNA825A*032* |  |  | CNPV*4221AL*+UI | 59TN6C080C17**14 | 23800 |  |  | 16.5 | 8.1 | 21400 |  |  | 16700 | 78.04% | 1.96 | Both | 495 | 1.98 | HRCU-A-CB (Split System: Heat Pump with Remote Outdoor Unit-Air-Source) | N/A
214570718 | Central Heat Pump | CARRIER | 25VNA825A*032* |  |  | CAP**4821AL*+UI | 59TN6C080C21**20 | 24200 |  |  | 17 | 8.5 | 20800 |  |  | 16500 | 79.33% | 2.02 | Both | 505 | 2.02 | HRCU-A-CB (Split System: Heat Pump with Remote Outdoor Unit-Air-Source) | N/A
214570768 | Central Heat Pump | CARRIER | 25VNA825A*032* |  |  | CAP**4824AL*+UI | 59MN7C080C21**20 | 24000 |  |  | 16.5 | 8.5 | 21000 |  |  | 16500 | 78.57% | 2.02 | Both | 500 | 2 | HRCU-A-CB (Split System: Heat Pump with Remote Outdoor Unit-Air-Source) | N/A
214242135 | Central Heat Pump | CARRIER | 25VNA825A*032* |  |  | CNPV*4221AL*+UI | 59CU5B060C17**16 | 23600 |  |  | 16.5 | 8.1 | 21400 |  |  | 16700 | 78.04% | 1.96 | Both | 492.5 | 1.97 | HRCU-A-CB (Split System: Heat Pump with Remote Outdoor Unit-Air-Source) | N/A
211228239 | Central Heat Pump | COMFORTMAKER | DLCURAH36ABK |  |  | EA*4X43L21A* | *80ES(N,L)0702116A* | 37200 |  |  | 15.5 | 8.5 | 38500 |  |  | 35000 | 90.91% | 2.12 | Both | 775 | 3.1 | HRCU-A-CB (Split System: Heat Pump with Remote Outdoor Unit-Air-Source) | N/A
213080133 | Central Heat Pump | TEMPSTAR | DLCURAH36ABK |  |  | EN(A,D,W)4X48L21** | *96MSN0801716A* | 35600 |  |  | 16 | 8.1 | 38500 |  |  | 35000 | 90.91% | 1.98 | Both | 742.5 | 2.97 | HRCU-A-CB (Split System: Heat Pump with Remote Outdoor Unit-Air-Source) | N/A
213080158 | Central Heat Pump | TEMPSTAR | DLCURAH36ABK |  |  | EA*4X37L21A* | *96MSN0802120A* | 36400 |  |  | 16 | 8.5 | 38000 |  |  | 35200 | 92.63% | 1.9 | Both | 757.5 | 3.03 | HRCU-A-CB (Split System: Heat Pump with Remote Outdoor Unit-Air-Source) | N/A
213080206 | Central Heat Pump | TEMPSTAR | DLCURAH36ABK |  |  | EA*4X48L21A* | *96MSN0802120A* | 36000 |  |  | 16 | 8.5 | 38000 |  |  | 34800 | 91.58% | 2.04 | Both | 750 | 3 | HRCU-A-CB (Split System: Heat Pump with Remote Outdoor Unit-Air-Source) | N/A
213076950 | Central Heat Pump | DAY & NIGHT | DLCURAH36ABK |  |  | EA*4X37L17A* | *96VSN0801716B* | 36000 |  |  | 15.5 | 8.5 | 38500 |  |  | 35200 | 91.43% | 2 | Both | 750 | 3 | HRCU-A-CB (Split System: Heat Pump with Remote Outdoor Unit-Air-Source) | N/A
213075928 | Central Heat Pump | DAY & NIGHT | DLCURAH36ABK |  |  | EA*4X43L21A* | *95MSU1002120A* | 36400 |  |  | 16 | 8.5 | 38000 |  |  | 34800 | 91.58% | 2.06 | Both | 757.5 | 3.03 | HRCU-A-CB (Split System: Heat Pump with Remote Outdoor Unit-Air-Source) | N/A
213080001 | Central Heat Pump | TEMPSTAR | DLCURAH36ABK |  |  | EA*4X36L17A* | *96MSN0801716A* | 35000 |  |  | 15.2 | 8.1 | 39000 |  |  | 35400 | 90.77% | 1.82 | Both | 730 | 2.92 | HRCU-A-CB (Split System: Heat Pump with Remote Outdoor Unit-Air-Source) | N/A
212984721 | Central Heat Pump | CARRIER | 38MURAQ18AB3* |  |  | CAP**2517AL* | 59SC2E080M17**16 | 18300 |  |  | 16.5 | 8.5 | 18100 |  |  | 17600 | 97.24% | 2.14 | Both | 382.5 | 1.53 | HRCU-A-CB (Split System: Heat Pump with Remote Outdoor Unit-Air-Source) | N/A
214279721 | Central Heat Pump | CARRIER | 38MURAQ18AB3* |  |  | CAP**1917AL* | 59SC6A060M17**16 | 17700 |  |  | 16.5 | 8.5 | 17700 |  |  | 17900 | 101.1% | 2.16 | Both | 370 | 1.48 | HRCU-A-CB (Split System: Heat Pump with Remote Outdoor Unit-Air-Source) | N/A
214242095 | Central Heat Pump | CARRIER | 25VNA825A*032* |  |  | CNPV*4221AL*+UI | 58TN*B070C17**16 | 23600 |  |  | 16.5 | 8.1 | 21400 |  |  | 16700 | 78.04% | 1.96 | Both | 492.5 | 1.97 | HRCU-A-CB (Split System: Heat Pump with Remote Outdoor Unit-Air-Source) | N/A
211229088 | Central Heat Pump | DAY & NIGHT | DLCURAH36ABK |  |  | EA*4X48L21A* | *96VSN0801716A* | 35600 |  |  | 16 | 8.1 | 38500 |  |  | 34600 | 89.87% | 2.04 | Both | 742.5 | 2.97 | HRCU-A-CB (Split System: Heat Pump with Remote Outdoor Unit-Air-Source) | N/A
213080194 | Central Heat Pump | TEMPSTAR | DLCURAH36ABK |  |  | EA*4X43L21A* | *96MSN0802120A* | 36400 |  |  | 16 | 8.5 | 38000 |  |  | 34800 | 91.58% | 2.04 | Both | 757.5 | 3.03 | HRCU-A-CB (Split System: Heat Pump with Remote Outdoor Unit-Air-Source) | N/A
213075916 | Central Heat Pump | DAY & NIGHT | DLCURAH36ABK |  |  | EA*4X42L24A* | *95MSU1002120A* | 35600 |  |  | 16 | 8.1 | 38500 |  |  | 35200 | 91.43% | 1.9 | Both | 742.5 | 2.97 | HRCU-A-CB (Split System: Heat Pump with Remote Outdoor Unit-Air-Source) | N/A
213078863 | Central Heat Pump | TEMPSTAR | DLCURAH36ABK |  |  | EA*4X37L21A* | *80MSU1002120A* | 36400 |  |  | 16 | 8.5 | 38000 |  |  | 34800 | 91.58% | 2.1 | Both | 757.5 | 3.03 | HRCU-A-CB (Split System: Heat Pump with Remote Outdoor Unit-Air-Source) | N/A
213078009 | Central Heat Pump | TEMPSTAR | DLCURAH36ABK |  |  | END4X42L17** | *80MS(N,L)0701712A* | 35600 |  |  | 16 | 8.1 | 38500 |  |  | 35000 | 90.91% | 1.94 | Both | 742.5 | 2.97 | HRCU-A-CB (Split System: Heat Pump with Remote Outdoor Unit-Air-Source) | N/A
208553295 | Central Heat Pump | RUUD | UP18AZ48AJVC |  |  | RHMVZ6021SEACA |  | 45000 |  |  | 19 | 8.5 | 40000 |  |  | 42000 | 105% | 1.8 | Both | 937.5 | 3.75 | HRCU-A-CB (Split System: Heat Pump with Remote Outdoor Unit-Air-Source) | No
214239163 | Central Heat Pump | CARRIER | 25VNA837A*031* |  |  | CNPV*4821AL*+UI | 58TN*B045C17**12 | 32200 |  |  | 17 | 8.1 | 33200 |  |  | 25200 | 75.9% | 1.92 | Both | 670 | 2.68 | HRCU-A-CB (Split System: Heat Pump with Remote Outdoor Unit-Air-Source) | N/A
213782045 | Central Heat Pump | CARRIER | 25VNA837A*031* |  |  | CSPH*4812AL*+UI | 58TN*B045C17**12 | 32400 |  |  | 17.5 | 8.1 | 33200 |  |  | 25400 | 76.51% | 1.94 | Both | 675 | 2.7 | HRCU-A-CB (Split System: Heat Pump with Remote Outdoor Unit-Air-Source) | N/A
213372381 | Central Heat Pump | RUUD | UP18AZ36AJVC |  |  | RCFZ6021SEAAM | R951V0403A17UHU | 34200 |  |  | 19 | 8.5 | 34200 |  |  | 43000 | 125.7% | 2.2 | Both | 712.5 | 2.85 | HRCU-A-CB (Split System: Heat Pump with Remote Outdoor Unit-Air-Source) | No
214608251 | Central Heat Pump | AMERICAN STANDARD | E4HL5042A1000A |  |  | E4AH5E48A1K30A |  | 42000 |  |  | 15.2 | 8.1 | 42000 |  |  | 34000 | 80.95% | 1.75 | Both | 875 | 3.5 | HRCU-A-CB (Split System: Heat Pump with Remote Outdoor Unit-Air-Source) | N/A
211230281 | Central Heat Pump | BRYANT HEATING AND COOLING SYSTEMS | 38MURAQ36AB3* |  |  | CNPV*4821AL* | 935SA60100E21*** | 36400 |  |  | 16 | 8.1 | 38500 |  |  | 34800 | 90.39% | 2.04 | Both | 757.5 | 3.03 | HRCU-A-CB (Split System: Heat Pump with Remote Outdoor Unit-Air-Source) | N/A
211230341 | Central Heat Pump | BRYANT HEATING AND COOLING SYSTEMS | 38MURAQ36AB3* |  |  | CNPV*4821AL* | 926TB66100V21*** | 36000 |  |  | 16.5 | 8.1 | 38500 |  |  | 34800 | 90.39% | 2.02 | Both | 750 | 3 | HRCU-A-CB (Split System: Heat Pump with Remote Outdoor Unit-Air-Source) | N/A
214572788 | Central Heat Pump | CARRIER | 25VNA837A*030* |  |  | CAP**4821AL*+UI | 59CU5B100C21**22 | 32400 |  |  | 17.5 | 8.5 | 32400 |  |  | 24800 | 76.54% | 2 | Both | 675 | 2.7 | HRCU-A-CB (Split System: Heat Pump with Remote Outdoor Unit-Air-Source) | N/A
214572838 | Central Heat Pump | CARRIER | 25VNA837A*030* |  |  | CAP**4824AL*+UI | 59CU5B080C21**20 | 32200 |  |  | 17.5 | 8.5 | 32400 |  |  | 25000 | 77.16% | 1.98 | Both | 670 | 2.68 | HRCU-A-CB (Split System: Heat Pump with Remote Outdoor Unit-Air-Source) | N/A
214243085 | Central Heat Pump | CARRIER | 25VNA825A*031* |  |  | CNPV*4821AL*+UI | 58TN*B070C17**16 | 24000 |  |  | 17 | 8.1 | 21400 |  |  | 16600 | 77.57% | 2 | Both | 500 | 2 | HRCU-A-CB (Split System: Heat Pump with Remote Outdoor Unit-Air-Source) | N/A
214243015 | Central Heat Pump | CARRIER | 25VNA825A*031* |  |  | CNPV*4221AL*+UI | 59MN7C060C17**14 | 23600 |  |  | 16 | 8.1 | 21600 |  |  | 16700 | 77.31% | 1.94 | Both | 492.5 | 1.97 | HRCU-A-CB (Split System: Heat Pump with Remote Outdoor Unit-Air-Source) | N/A
214243135 | Central Heat Pump | CARRIER | 25VNA825A*031* |  |  | CNPV*4821AL*+UI | 59MN7C060C17**14 | 24000 |  |  | 16.5 | 8.1 | 21400 |  |  | 16700 | 78.04% | 2 | Both | 500 | 2 | HRCU-A-CB (Split System: Heat Pump with Remote Outdoor Unit-Air-Source) | N/A
213770865 | Central Heat Pump | CARRIER | 25VNA825A*031* |  |  | CAP**3617AL*+UI | 59MN7C080C17**14 | 23400 |  |  | 16.5 | 8.1 | 21600 |  |  | 16700 | 77.31% | 1.94 | Both | 487.5 | 1.95 | HRCU-A-CB (Split System: Heat Pump with Remote Outdoor Unit-Air-Source) | N/A
204299397 | Central Heat Pump | HEIL | HVH837GKA** |  |  | EA*4X48L24A*+WALLCON | *97CMN1002122A* | 32400 |  |  | 17.5 | 8.5 | 32600 |  |  | 24800 | 76.07% | 2 | Both | 675 | 2.7 | HRCU-A-CB (Split System: Heat Pump with Remote Outdoor Unit-Air-Source) | No
211245274 | Central Heat Pump | BRYANT HEATING AND COOLING SYSTEMS | 38MURAQ24AB3* |  |  | CNPV*3617AL* | OVMAAB042112 | 24000 |  |  | 16 | 8.1 | 26400 |  |  | 23000 | 87.12% | 1.88 | Both | 500 | 2 | HRCU-A-CB (Split System: Heat Pump with Remote Outdoor Unit-Air-Source) | N/A
211262681 | Central Heat Pump | COMFORTMAKER | DLCURAH18ABK |  |  | EN(A,D)4X24L14** | *95ESN0261410A* | 18000 |  |  | 15.5 | 8.5 | 19000 |  |  | 18700 | 98.42% | 2.24 | Both | 375 | 1.5 | HRCU-A-CB (Split System: Heat Pump with Remote Outdoor Unit-Air-Source) | N/A
211243388 | Central Heat Pump | BRYANT HEATING AND COOLING SYSTEMS | 38MURAQ24AB3* |  |  | CAP**3721AL* | 82*TA48090V17*** | 24400 |  |  | 17 | 8.5 | 25200 |  |  | 21200 | 84.13% | 1.78 | Both | 507.5 | 2.03 | HRCU-A-CB (Split System: Heat Pump with Remote Outdoor Unit-Air-Source) | N/A
211261009 | Central Heat Pump | COMFORTMAKER | DLCURAH18ABK |  |  | EA*4X25L17A* | *80ES(N,L)0701712A* | 18600 |  |  | 16.5 | 8.5 | 18400 |  |  | 17400 | 94.57% | 2.12 | Both | 387.5 | 1.55 | HRCU-A-CB (Split System: Heat Pump with Remote Outdoor Unit-Air-Source) | N/A
214279890 | Central Heat Pump | CARRIER | 38MURAQ24AB3* |  |  | CAP**3017AL* | 59SC6A060M17**16 | 23400 |  |  | 16.5 | 9 | 25800 |  |  | 24400 | 94.57% | 2.02 | Both | 487.5 | 1.95 | HRCU-A-CB (Split System: Heat Pump with Remote Outdoor Unit-Air-Source) | N/A
211242041 | Central Heat Pump | BRYANT HEATING AND COOLING SYSTEMS | 38MURAQ24AB3* |  |  | CAP**3617AL* | 926TB36060V14*** | 23600 |  |  | 16.5 | 8.5 | 25800 |  |  | 23400 | 90.7% | 1.94 | Both | 492.5 | 1.97 | HRCU-A-CB (Split System: Heat Pump with Remote Outdoor Unit-Air-Source) | N/A
212976422 | Central Heat Pump | HEIL | DLCURAH24ABK |  |  | EN(A,D)4X36L21** | *96VTN0802120B* | 23800 |  |  | 17 | 8.5 | 26400 |  |  | 24000 | 90.91% | 1.98 | Both | 495 | 1.98 | HRCU-A-CB (Split System: Heat Pump with Remote Outdoor Unit-Air-Source) | N/A
212972996 | Central Heat Pump | COMFORTMAKER | DLCURAH24ABK |  |  | EN(A,D)4X30L17** | *96VSN0401410B* | 23400 |  |  | 16 | 8.1 | 26400 |  |  | 24600 | 93.18% | 2.02 | Both | 487.5 | 1.95 | HRCU-A-CB (Split System: Heat Pump with Remote Outdoor Unit-Air-Source) | N/A
211243404 | Central Heat Pump | COMFORTMAKER | DLCURAH24ABK |  |  | EA*4X37L21A* | *96VTN0401712A* | 24000 |  |  | 16 | 8.1 | 25000 |  |  | 21600 | 86.4% | 1.8 | Both | 500 | 2 | HRCU-A-CB (Split System: Heat Pump with Remote Outdoor Unit-Air-Source) | N/A
211240937 | Central Heat Pump | COMFORTMAKER | DLCURAH24ABK |  |  | EA*4X25L17A* | *80ESU0401712A* | 24600 |  |  | 17.5 | 8.5 | 25400 |  |  | 21200 | 83.46% | 1.8 | Both | 512.5 | 2.05 | HRCU-A-CB (Split System: Heat Pump with Remote Outdoor Unit-Air-Source) | N/A
211243486 | Central Heat Pump | COMFORTMAKER | DLCURAH24ABK |  |  | EA*4X37L21A* | *80VTL1102122A* | 24400 |  |  | 17 | 8.5 | 25200 |  |  | 21200 | 84.13% | 1.8 | Both | 507.5 | 2.03 | HRCU-A-CB (Split System: Heat Pump with Remote Outdoor Unit-Air-Source) | N/A
212974930 | Central Heat Pump | COMFORTMAKER | DLCURAH24ABK |  |  | EA*4X24L17A* | *96VTN0401410B* | 23000 |  |  | 16 | 8.5 | 27000 |  |  | 27000 | 100% | 2.28 | Both | 480 | 1.92 | HRCU-A-CB (Split System: Heat Pump with Remote Outdoor Unit-Air-Source) | N/A
211240962 | Central Heat Pump | COMFORTMAKER | DLCURAH24ABK |  |  | EA*4X25L17A* | *96VTN0401712A* | 23800 |  |  | 16 | 8.1 | 25200 |  |  | 21800 | 86.51% | 1.82 | Both | 495 | 1.98 | HRCU-A-CB (Split System: Heat Pump with Remote Outdoor Unit-Air-Source) | N/A
211230292 | Central Heat Pump | BRYANT HEATING AND COOLING SYSTEMS | 38MURAQ36AB3* |  |  | CNPV*4821AL* | 935SA66100E21*** | 37400 |  |  | 15.5 | 8.5 | 39500 |  |  | 35000 | 88.61% | 2.08 | Both | 780 | 3.12 | HRCU-A-CB (Split System: Heat Pump with Remote Outdoor Unit-Air-Source) | N/A
211228211 | Central Heat Pump | BRYANT HEATING AND COOLING SYSTEMS | 38MURAQ36AB3* |  |  | CAP**4321AL* | 8(0,1)*SA36045E17*** | 36000 |  |  | 15.5 | 8.5 | 38500 |  |  | 34800 | 90.39% | 2.06 | Both | 750 | 3 | HRCU-A-CB (Split System: Heat Pump with Remote Outdoor Unit-Air-Source) | N/A
211228138 | Central Heat Pump | BRYANT HEATING AND COOLING SYSTEMS | 38MURAQ36AB3* |  |  | CAP**4224AL* | 926TB66120V24*** | 35600 |  |  | 16 | 8.1 | 38500 |  |  | 35000 | 90.91% | 1.88 | Both | 742.5 | 2.97 | HRCU-A-CB (Split System: Heat Pump with Remote Outdoor Unit-Air-Source) | N/A
212973026 | Central Heat Pump | COMFORTMAKER | DLCURAH18ABK |  |  | EA*4X24L17A* | *96VSN0401712B* | 17200 |  |  | 16 | 8.5 | 18200 |  |  | 19400 | 106.6% | 2.34 | Both | 357.5 | 1.43 | HRCU-A-CB (Split System: Heat Pump with Remote Outdoor Unit-Air-Source) | N/A
212970010 | Central Heat Pump | COMFORTMAKER | DLCURAH18ABK |  |  | EN(A,D)4X24L17** | *80VSL0701716B* | 17700 |  |  | 16 | 8.5 | 18700 |  |  | 19100 | 102.1% | 2.3 | Both | 370 | 1.48 | HRCU-A-CB (Split System: Heat Pump with Remote Outdoor Unit-Air-Source) | N/A
211240922 | Central Heat Pump | BRYANT HEATING AND COOLING SYSTEMS | 38MURAQ24AB3* |  |  | CAP**2517AL* | 935SA48060E17*** | 24800 |  |  | 17 | 8.5 | 25600 |  |  | 21000 | 82.03% | 1.78 | Both | 517.5 | 2.07 | HRCU-A-CB (Split System: Heat Pump with Remote Outdoor Unit-Air-Source) | N/A
212973016 | Central Heat Pump | COMFORTMAKER | DLCURAH18ABK |  |  | EA*4X19L17A* | *96VSN0401712B* | 17700 |  |  | 16 | 8.1 | 17800 |  |  | 17900 | 100.6% | 2.16 | Both | 370 | 1.48 | HRCU-A-CB (Split System: Heat Pump with Remote Outdoor Unit-Air-Source) | N/A
212973036 | Central Heat Pump | COMFORTMAKER | DLCURAH18ABK |  |  | EA*4X25L17A* | *96VSN0401712B* | 17700 |  |  | 16 | 8.1 | 17800 |  |  | 17800 | 100% | 2.14 | Both | 370 | 1.48 | HRCU-A-CB (Split System: Heat Pump with Remote Outdoor Unit-Air-Source) | N/A
211243377 | Central Heat Pump | BRYANT HEATING AND COOLING SYSTEMS | 38MURAQ24AB3* |  |  | CAP**3721AL* | 83*SA36040E17*** | 24600 |  |  | 17.5 | 8.5 | 25200 |  |  | 21000 | 83.33% | 1.78 | Both | 512.5 | 2.05 | HRCU-A-CB (Split System: Heat Pump with Remote Outdoor Unit-Air-Source) | N/A
211244838 | Central Heat Pump | BRYANT HEATING AND COOLING SYSTEMS | 38MURAQ24AB3* |  |  | CNPV*3017AL* | OVMAAB042112 | 24000 |  |  | 16 | 8.1 | 26400 |  |  | 23000 | 87.12% | 1.88 | Both | 500 | 2 | HRCU-A-CB (Split System: Heat Pump with Remote Outdoor Unit-Air-Source) | N/A
214242045 | Central Heat Pump | CARRIER | 25VNA825A*032* |  |  | CNPV*4217AL*+UI | 59MN7C080C17**14 | 23800 |  |  | 16.5 | 8.1 | 21400 |  |  | 16700 | 78.04% | 1.98 | Both | 495 | 1.98 | HRCU-A-CB (Split System: Heat Pump with Remote Outdoor Unit-Air-Source) | N/A
214241975 | Central Heat Pump | CARRIER | 25VNA825A*032* |  |  | CNPV*3621AL*+UI | 59TN6C100C21**22 | 23600 |  |  | 16.5 | 8.1 | 21400 |  |  | 16700 | 78.04% | 1.92 | Both | 492.5 | 1.97 | HRCU-A-CB (Split System: Heat Pump with Remote Outdoor Unit-Air-Source) | N/A
211228251 | Central Heat Pump | COMFORTMAKER | DLCURAH36ABK |  |  | EA*4X43L21A* | *80ES(N,L)0901714A* | 37000 |  |  | 16 | 8.5 | 38500 |  |  | 34800 | 90.39% | 2.1 | Both | 770 | 3.08 | HRCU-A-CB (Split System: Heat Pump with Remote Outdoor Unit-Air-Source) | N/A
213077010 | Central Heat Pump | DAY & NIGHT | DLCURAH36ABK |  |  | END4X42L17** | *96VSN0801716B* | 35800 |  |  | 15.5 | 8.1 | 39000 |  |  | 35200 | 90.26% | 1.96 | Both | 745 | 2.98 | HRCU-A-CB (Split System: Heat Pump with Remote Outdoor Unit-Air-Source) | N/A
211230295 | Central Heat Pump | COMFORTMAKER | DLCURAH36ABK |  |  | EN(A,D,W)4X48L21** | *95ESU1002122A* | 37400 |  |  | 15.5 | 8.5 | 39500 |  |  | 35000 | 88.61% | 2.08 | Both | 780 | 3.12 | HRCU-A-CB (Split System: Heat Pump with Remote Outdoor Unit-Air-Source) | N/A
211227570 | Central Heat Pump | TEMPSTAR | DLCURAH36ABK |  |  | EA*4X42L21A* | *95ESN0601714A* | 35000 |  |  | 15.5 | 8.1 | 38500 |  |  | 35000 | 90.91% | 1.86 | Both | 730 | 2.92 | HRCU-A-CB (Split System: Heat Pump with Remote Outdoor Unit-Air-Source) | N/A
211176752 | Central Heat Pump | RUUD | UP18AZ60AJVC |  |  | RCFZ6021SEAAM | U98MV1005A21UPS | 52500 |  |  | 18 | 8.1 | 52000 |  |  | 49500 | 95.19% | 2 | Both | 1095 | 4.38 | HRCU-A-CB (Split System: Heat Pump with Remote Outdoor Unit-Air-Source) | N/A
212972976 | Central Heat Pump | COMFORTMAKER | DLCURAH24ABK |  |  | EN(A,D)4X24L17** | *96VSN0401410B* | 23000 |  |  | 16 | 8.5 | 27000 |  |  | 25600 | 94.81% | 2.12 | Both | 480 | 1.92 | HRCU-A-CB (Split System: Heat Pump with Remote Outdoor Unit-Air-Source) | N/A
212976408 | Central Heat Pump | HEIL | DLCURAH24ABK |  |  | EA*4X37L21A* | *96VTN0802120B* | 24400 |  |  | 17 | 8.5 | 25200 |  |  | 21400 | 84.92% | 1.8 | Both | 507.5 | 2.03 | HRCU-A-CB (Split System: Heat Pump with Remote Outdoor Unit-Air-Source) | N/A
211245496 | Central Heat Pump | COMFORTMAKER | DLCURAH24ABK |  |  | EN(A,D)4X36L21** | *96VTN0401712A* | 23400 |  |  | 16 | 8.1 | 25800 |  |  | 24000 | 93.02% | 1.98 | Both | 487.5 | 1.95 | HRCU-A-CB (Split System: Heat Pump with Remote Outdoor Unit-Air-Source) | N/A
212986552 | Central Heat Pump | COMFORTMAKER | DLCURAH24ABK |  |  | EA*4X30L17A* | *96MSN0401712A* | 23200 |  |  | 16 | 8.5 | 26400 |  |  | 25000 | 94.7% | 2.08 | Both | 482.5 | 1.93 | HRCU-A-CB (Split System: Heat Pump with Remote Outdoor Unit-Air-Source) | N/A
211242112 | Central Heat Pump | COMFORTMAKER | DLCURAH24ABK |  |  | EA*4X36L17A* | *80ES(N,L)0901714A* | 24600 |  |  | 17 | 8.5 | 26400 |  |  | 22200 | 84.09% | 1.84 | Both | 512.5 | 2.05 | HRCU-A-CB (Split System: Heat Pump with Remote Outdoor Unit-Air-Source) | N/A
212973006 | Central Heat Pump | COMFORTMAKER | DLCURAH24ABK |  |  | EN(A,D,W)4X36L17** | *96VSN0401410B* | 23400 |  |  | 16 | 8.1 | 26400 |  |  | 24600 | 93.18% | 2.02 | Both | 487.5 | 1.95 | HRCU-A-CB (Split System: Heat Pump with Remote Outdoor Unit-Air-Source) | N/A
212975645 | Central Heat Pump | DAY & NIGHT | DLCURAH24ABK |  |  | EA*4X24L17A* | *96VTN0601412B* | 23200 |  |  | 16.5 | 8.5 | 26800 |  |  | 26800 | 100% | 2.28 | Both | 482.5 | 1.93 | HRCU-A-CB (Split System: Heat Pump with Remote Outdoor Unit-Air-Source) | N/A
211243520 | Central Heat Pump | COMFORTMAKER | DLCURAH24ABK |  |  | EA*4X37L21A* | *80ES(N,L)0702116A* | 25000 |  |  | 17 | 8.5 | 25600 |  |  | 20800 | 81.25% | 1.76 | Both | 520 | 2.08 | HRCU-A-CB (Split System: Heat Pump with Remote Outdoor Unit-Air-Source) | N/A
212974971 | Central Heat Pump | HEIL | DLCURAH24ABK |  |  | EA*4X30L17A* | *96VTN0401410B* | 23400 |  |  | 16 | 8.5 | 26400 |  |  | 24800 | 93.94% | 2.06 | Both | 487.5 | 1.95 | HRCU-A-CB (Split System: Heat Pump with Remote Outdoor Unit-Air-Source) | N/A
212989170 | Central Heat Pump | COMFORTMAKER | DLCURAH24ABK |  |  | EA*4X36L17A* | *95MSU0601716A* | 23600 |  |  | 17 | 8.5 | 26200 |  |  | 24000 | 91.6% | 1.98 | Both | 492.5 | 1.97 | HRCU-A-CB (Split System: Heat Pump with Remote Outdoor Unit-Air-Source) | N/A
211245473 | Central Heat Pump | COMFORTMAKER | DLCURAH24ABK |  |  | EN(A,D)4X36L21** | *80ESU0401712A* | 24000 |  |  | 17 | 8.1 | 26000 |  |  | 23200 | 89.23% | 1.92 | Both | 500 | 2 | HRCU-A-CB (Split System: Heat Pump with Remote Outdoor Unit-Air-Source) | N/A
212989062 | Central Heat Pump | COMFORTMAKER | DLCURAH30ABK |  |  | EA*4X43L21A* | *95MSU0601716A* | 30600 |  |  | 15.2 | 8.5 | 33600 |  |  | 26400 | 78.57% | 1.86 | Both | 637.5 | 2.55 | HRCU-A-CB (Split System: Heat Pump with Remote Outdoor Unit-Air-Source) | N/A
212974956 | Central Heat Pump | COMFORTMAKER | DLCURAH24ABK |  |  | EA*4X30L14A* | *96VTN0401410B* | 23200 |  |  | 16 | 8.5 | 26400 |  |  | 25000 | 94.7% | 2.08 | Both | 482.5 | 1.93 | HRCU-A-CB (Split System: Heat Pump with Remote Outdoor Unit-Air-Source) | N/A
212986540 | Central Heat Pump | COMFORTMAKER | DLCURAH24ABK |  |  | EA*4X25L17A* | *96MSN0401712A* | 24200 |  |  | 15.5 | 8.1 | 25400 |  |  | 21600 | 85.04% | 1.8 | Both | 505 | 2.02 | HRCU-A-CB (Split System: Heat Pump with Remote Outdoor Unit-Air-Source) | N/A
211242124 | Central Heat Pump | COMFORTMAKER | DLCURAH24ABK |  |  | EA*4X36L17A* | *92ESN0601412A* | 23600 |  |  | 17 | 8.5 | 25600 |  |  | 23600 | 92.19% | 1.96 | Both | 492.5 | 1.97 | HRCU-A-CB (Split System: Heat Pump with Remote Outdoor Unit-Air-Source) | N/A
211245886 | Central Heat Pump | COMFORTMAKER | DLCURAH24ABK |  |  | FMA4X24**AL* |  | 23600 |  |  | 17 | 9 | 27200 |  |  | 25600 | 94.12% | 2.14 | Both | 492.5 | 1.97 | HRCU-A-CB (Split System: Heat Pump with Remote Outdoor Unit-Air-Source) | N/A
212986588 | Central Heat Pump | COMFORTMAKER | DLCURAH24ABK |  |  | EA*4X37L17A* | *96MSN0401712A* | 24000 |  |  | 15.5 | 8.5 | 25600 |  |  | 22200 | 86.72% | 1.82 | Both | 500 | 2 | HRCU-A-CB (Split System: Heat Pump with Remote Outdoor Unit-Air-Source) | N/A
211241066 | Central Heat Pump | COMFORTMAKER | DLCURAH24ABK |  |  | EA*4X25L17A* | *80ES(N,L)0451412A* | 25400 |  |  | 16.5 | 8.5 | 26000 |  |  | 20800 | 80% | 1.76 | Both | 530 | 2.12 | HRCU-A-CB (Split System: Heat Pump with Remote Outdoor Unit-Air-Source) | N/A
212976089 | Central Heat Pump | COMFORTMAKER | DLCURAH24ABK |  |  | EN(A,D)4X24L17** | *96VTN0801716B* | 23400 |  |  | 16.5 | 8.5 | 27000 |  |  | 24800 | 91.85% | 2.04 | Both | 487.5 | 1.95 | HRCU-A-CB (Split System: Heat Pump with Remote Outdoor Unit-Air-Source) | N/A
212989327 | Central Heat Pump | DAY & NIGHT | DLCURAH18ABK |  |  | EN(A,D)4X30L17** | *95MSU0601716A* | 17600 |  |  | 16.5 | 8.1 | 18100 |  |  | 18700 | 103.3% | 2.24 | Both | 367.5 | 1.47 | HRCU-A-CB (Split System: Heat Pump with Remote Outdoor Unit-Air-Source) | N/A
212972933 | Central Heat Pump | BRYANT HEATING AND COOLING SYSTEMS | 38MURAQ24AB3* |  |  | CAP**3017AL* | 926SB30040V14*** | 23400 |  |  | 16 | 8.5 | 26400 |  |  | 24800 | 93.94% | 2.04 | Both | 487.5 | 1.95 | HRCU-A-CB (Split System: Heat Pump with Remote Outdoor Unit-Air-Source) | N/A
204300491 | Central Heat Pump | HEIL | HVH837GKA** |  |  | EHD4X48AAL+WALLCON | *96CTN1202422A* | 32600 |  |  | 17 | 8.1 | 33000 |  |  | 24800 | 75.15% | 1.98 | Both | 680 | 2.72 | HRCU-A-CB (Split System: Heat Pump with Remote Outdoor Unit-Air-Source) | N/A
211263141 | Central Heat Pump | COMFORTMAKER | DLCURAH18ABK |  |  | EN(A,D)4X24L17** | *95ESN0401410A* | 17800 |  |  | 15.5 | 8.5 | 18700 |  |  | 18800 | 100.5% | 2.26 | Both | 370 | 1.48 | HRCU-A-CB (Split System: Heat Pump with Remote Outdoor Unit-Air-Source) | N/A
212969817 | Central Heat Pump | BRYANT HEATING AND COOLING SYSTEMS | 38MURAQ24AB3* |  |  | CNPV*3014AL* | 82*SB36045V14*** | 23400 |  |  | 17 | 8.1 | 25800 |  |  | 24400 | 94.57% | 2.04 | Both | 487.5 | 1.95 | HRCU-A-CB (Split System: Heat Pump with Remote Outdoor Unit-Air-Source) | N/A
212973696 | Central Heat Pump | COMFORTMAKER | DLCURAH18ABK |  |  | EN(A,D)4X24L17** | *96VSN0801716B* | 17700 |  |  | 16 | 8.5 | 18700 |  |  | 19100 | 102.1% | 2.3 | Both | 370 | 1.48 | HRCU-A-CB (Split System: Heat Pump with Remote Outdoor Unit-Air-Source) | N/A
211240944 | Central Heat Pump | BRYANT HEATING AND COOLING SYSTEMS | 38MURAQ24AB3* |  |  | CAP**2517AL* | 82*TA36045V14*** | 24800 |  |  | 17 | 8.5 | 25600 |  |  | 21200 | 82.81% | 1.78 | Both | 517.5 | 2.07 | HRCU-A-CB (Split System: Heat Pump with Remote Outdoor Unit-Air-Source) | N/A
211244865 | Central Heat Pump | BRYANT HEATING AND COOLING SYSTEMS | 38MURAQ24AB3* |  |  | CNPV*3617AL* | 926SA42060V17*** | 23400 |  |  | 16.5 | 8.1 | 25800 |  |  | 24000 | 93.02% | 2 | Both | 487.5 | 1.95 | HRCU-A-CB (Split System: Heat Pump with Remote Outdoor Unit-Air-Source) | N/A
211244883 | Central Heat Pump | BRYANT HEATING AND COOLING SYSTEMS | 38MURAQ24AB3* |  |  | CNPV*3617AL* | 926SA36040V17*** | 23400 |  |  | 16 | 8.1 | 25800 |  |  | 24000 | 93.02% | 1.98 | Both | 487.5 | 1.95 | HRCU-A-CB (Split System: Heat Pump with Remote Outdoor Unit-Air-Source) | N/A
211262425 | Central Heat Pump | COMFORTMAKER | DLCURAH18ABK |  |  | EN(A,D)4X18L14** | *80ES(N,L)0451412A* | 17800 |  |  | 15.5 | 8.5 | 18900 |  |  | 19200 | 101.6% | 2.3 | Both | 370 | 1.48 | HRCU-A-CB (Split System: Heat Pump with Remote Outdoor Unit-Air-Source) | N/A
212970022 | Central Heat Pump | HEIL | DLCURAH18ABK |  |  | EN(A,D)4X30L17** | *80VSL0701716B* | 17500 |  |  | 16 | 8.1 | 18000 |  |  | 18600 | 103.3% | 2.24 | Both | 365 | 1.46 | HRCU-A-CB (Split System: Heat Pump with Remote Outdoor Unit-Air-Source) | N/A
211261157 | Central Heat Pump | COMFORTMAKER | DLCURAH18ABK |  |  | EA*4X25L17A* | *80ESU0601716A | 19100 |  |  | 16.5 | 8.5 | 18900 |  |  | 17300 | 91.53% | 2.12 | Both | 397.5 | 1.59 | HRCU-A-CB (Split System: Heat Pump with Remote Outdoor Unit-Air-Source) | N/A
212969837 | Central Heat Pump | BRYANT HEATING AND COOLING SYSTEMS | 38MURAQ24AB3* |  |  | CNPV*3617AL* | 82*SB36045V14*** | 23600 |  |  | 17 | 8.5 | 26200 |  |  | 24600 | 93.89% | 2.04 | Both | 492.5 | 1.97 | HRCU-A-CB (Split System: Heat Pump with Remote Outdoor Unit-Air-Source) | N/A
214097530 | Central Heat Pump | RUUD | RD17AZ48AJ3N |  |  | RCFZ6024SEANM | U97MV1155A24DHS | 45500 |  |  | 17 | 8.1 | 45500 |  |  | 40500 | 89.01% | 2.1 | Both | 947.5 | 3.79 | HRCU-A-CB (Split System: Heat Pump with Remote Outdoor Unit-Air-Source) | Yes
211228109 | Central Heat Pump | BRYANT HEATING AND COOLING SYSTEMS | 38MURAQ36AB3* |  |  | CAP**4224AL* | 926TB60080V21*** | 35000 |  |  | 16 | 8.1 | 38500 |  |  | 35000 | 90.91% | 1.86 | Both | 730 | 2.92 | HRCU-A-CB (Split System: Heat Pump with Remote Outdoor Unit-Air-Source) | N/A
211717287 | Central Heat Pump | ACIQ | SC-4860-HP |  |  | SC-48-AH |  | 48000 |  |  | 17 | 9 | 48000 |  |  | 39000 | 81.25% | 1.8 | Both | 1000 | 4 | HRCU-A-CB (Split System: Heat Pump with Remote Outdoor Unit-Air-Source) | Yes
211228100 | Central Heat Pump | BRYANT HEATING AND COOLING SYSTEMS | 38MURAQ36AB3* |  |  | CAP**4224AL* | 935SA66100E21*** | 36600 |  |  | 15.2 | 8.1 | 40000 |  |  | 35200 | 88% | 1.94 | Both | 762.5 | 3.05 | HRCU-A-CB (Split System: Heat Pump with Remote Outdoor Unit-Air-Source) | N/A
213163972 | Central Heat Pump | RUUD | UP18AZ24AJVC |  |  | RCFZ2421HEAAM | R962V0855A21M4S | 22800 |  |  | 19 | 8.5 | 22800 |  |  | 26200 | 114.9% | 2.1 | Both | 475 | 1.9 | HRCU-A-CB (Split System: Heat Pump with Remote Outdoor Unit-Air-Source) | No
211391512 | Central Heat Pump | JOHNSON CONTROLS | HMH72B341 |  |  | XAFC36DXXN1+TXV | TMLE100C16MP11 | 34000 |  |  | 17.5 | 8.1 | 33600 |  |  | 23800 | 70.83% | 2.08 | Both | 707.5 | 2.83 | HRCU-A-CB (Split System: Heat Pump with Remote Outdoor Unit-Air-Source) | N/A
211389890 | Central Heat Pump | JOHNSON CONTROLS | HMH72B341 |  |  | XAFB30CXXN1+TXV | TM8Y060A12MP11 | 32600 |  |  | 17.5 | 8.1 | 33400 |  |  | 23400 | 70.06% | 2.02 | Both | 680 | 2.72 | HRCU-A-CB (Split System: Heat Pump with Remote Outdoor Unit-Air-Source) | N/A
211393272 | Central Heat Pump | JOHNSON CONTROLS | HMH72B341 |  |  | XAUB36DXXN1+TXV | TL9E060B12UH11 | 33400 |  |  | 17.5 | 8.1 | 33000 |  |  | 23200 | 70.3% | 2.02 | Both | 695 | 2.78 | HRCU-A-CB (Split System: Heat Pump with Remote Outdoor Unit-Air-Source) | N/A
211393363 | Central Heat Pump | JOHNSON CONTROLS | HMH72B341 |  |  | XAFC36DXXN1+TXV | TL8E100C20UH11 | 34000 |  |  | 17.5 | 8.5 | 34000 |  |  | 24000 | 70.59% | 2.12 | Both | 707.5 | 2.83 | HRCU-A-CB (Split System: Heat Pump with Remote Outdoor Unit-Air-Source) | N/A
211380211 | Central Heat Pump | YORK | HMH72B341 |  |  | XAHC48FBCN1+JMET12CS2N1 |  | 33800 |  |  | 17.5 | 8.5 | 32000 |  |  | 23400 | 73.12% | 2.08 | Both | 705 | 2.82 | HRCU-A-CB (Split System: Heat Pump with Remote Outdoor Unit-Air-Source) | N/A
211389569 | Central Heat Pump | JOHNSON CONTROLS | HMH72B341 |  |  | XAFC36DBCN1 | TM8Y080C16MP11 | 34000 |  |  | 18.5 | 8.5 | 34000 |  |  | 24000 | 70.59% | 2.1 | Both | 707.5 | 2.83 | HRCU-A-CB (Split System: Heat Pump with Remote Outdoor Unit-Air-Source) | N/A
211396061 | Central Heat Pump | JOHNSON CONTROLS | HMH72B341 |  |  | XAHD48FXXN1+TXV | TM9E080C16MP12 | 33600 |  |  | 16.5 | 8.1 | 32800 |  |  | 24200 | 73.78% | 2.04 | Both | 700 | 2.8 | HRCU-A-CB (Split System: Heat Pump with Remote Outdoor Unit-Air-Source) | N/A
211380178 | Central Heat Pump | YORK | HMH72B341 |  |  | XAFC48FBCN1 | TL8E100C20UH11 | 34000 |  |  | 16.5 | 8.5 | 32400 |  |  | 23800 | 73.46% | 2.1 | Both | 707.5 | 2.83 | HRCU-A-CB (Split System: Heat Pump with Remote Outdoor Unit-Air-Source) | N/A
213075988 | Central Heat Pump | DAY & NIGHT | DLCURAH36ABK |  |  | EN(A,D,W)4X48L21** | *95MSU1002120A* | 36200 |  |  | 16.5 | 8.1 | 38500 |  |  | 35000 | 90.91% | 2.02 | Both | 755 | 3.02 | HRCU-A-CB (Split System: Heat Pump with Remote Outdoor Unit-Air-Source) | N/A
213079949 | Central Heat Pump | TEMPSTAR | DLCURAH36ABK |  |  | EN(A,D)4X48L24** | *92MSN1202420A* | 36400 |  |  | 16 | 8.1 | 38500 |  |  | 35000 | 90.91% | 2.02 | Both | 757.5 | 3.03 | HRCU-A-CB (Split System: Heat Pump with Remote Outdoor Unit-Air-Source) | N/A
213080013 | Central Heat Pump | TEMPSTAR | DLCURAH36ABK |  |  | EA*4X36L21A* | *96MSN0801716A* | 35200 |  |  | 15.5 | 8.1 | 39000 |  |  | 35400 | 90.77% | 1.84 | Both | 732.5 | 2.93 | HRCU-A-CB (Split System: Heat Pump with Remote Outdoor Unit-Air-Source) | N/A
213080182 | Central Heat Pump | TEMPSTAR | DLCURAH36ABK |  |  | EA*4X42L24A* | *96MSN0802120A* | 35600 |  |  | 16 | 8.1 | 38500 |  |  | 34800 | 90.39% | 2.06 | Both | 742.5 | 2.97 | HRCU-A-CB (Split System: Heat Pump with Remote Outdoor Unit-Air-Source) | N/A
213080073 | Central Heat Pump | TEMPSTAR | DLCURAH36ABK |  |  | EA*4X48L21A* | *96MSN0801716A* | 35800 |  |  | 15.5 | 8.5 | 38000 |  |  | 34800 | 91.58% | 2.02 | Both | 745 | 2.98 | HRCU-A-CB (Split System: Heat Pump with Remote Outdoor Unit-Air-Source) | N/A
211380169 | Central Heat Pump | YORK | HMH72B341 |  |  | XAFD48FXXN1+TXV | TL8E100C20UH11 | 34000 |  |  | 16.5 | 8.5 | 32400 |  |  | 23800 | 73.46% | 2.1 | Both | 707.5 | 2.83 | HRCU-A-CB (Split System: Heat Pump with Remote Outdoor Unit-Air-Source) | N/A
211391392 | Central Heat Pump | JOHNSON CONTROLS | HMH72B341 |  |  | XAFC30CXXN1+TXV | TMLE120C16MP11 | 33200 |  |  | 18 | 8.5 | 33000 |  |  | 23200 | 70.3% | 2.06 | Both | 692.5 | 2.77 | HRCU-A-CB (Split System: Heat Pump with Remote Outdoor Unit-Air-Source) | N/A
211380183 | Central Heat Pump | YORK | HMH72B341 |  |  | XAHD48FXXN1+TXV | TL8E080C16UH11 | 33600 |  |  | 16 | 8.1 | 32600 |  |  | 24200 | 74.23% | 2.04 | Both | 700 | 2.8 | HRCU-A-CB (Split System: Heat Pump with Remote Outdoor Unit-Air-Source) | N/A
211380216 | Central Heat Pump | YORK | HMH72B341 |  |  | XAFC48FBCN1+JMET12CS2N1 |  | 34000 |  |  | 17.5 | 8.5 | 32600 |  |  | 23800 | 73.01% | 2.12 | Both | 707.5 | 2.83 | HRCU-A-CB (Split System: Heat Pump with Remote Outdoor Unit-Air-Source) | N/A
211391377 | Central Heat Pump | JOHNSON CONTROLS | HMH72B341 |  |  | XAFC30CXXN1+TXV | TM8E120C16MP11 | 33200 |  |  | 18 | 8.5 | 33000 |  |  | 23200 | 70.3% | 2.06 | Both | 692.5 | 2.77 | HRCU-A-CB (Split System: Heat Pump with Remote Outdoor Unit-Air-Source) | N/A
211390511 | Central Heat Pump | JOHNSON CONTROLS | HMH72B341 |  |  | XAHB36DXXN1+TXV | TM8V080B12MP12 | 32800 |  |  | 16.5 | 8.1 | 33000 |  |  | 23400 | 70.91% | 1.98 | Both | 682.5 | 2.73 | HRCU-A-CB (Split System: Heat Pump with Remote Outdoor Unit-Air-Source) | N/A
211389870 | Central Heat Pump | JOHNSON CONTROLS | HMH72B341 |  |  | XAFB36DBCN1 | TM8Y060A12MP11 | 33800 |  |  | 18 | 8.1 | 33400 |  |  | 23400 | 70.06% | 2.04 | Both | 705 | 2.82 | HRCU-A-CB (Split System: Heat Pump with Remote Outdoor Unit-Air-Source) | N/A
211391467 | Central Heat Pump | JOHNSON CONTROLS | HMH72B341 |  |  | XAHC30CXXN1+TXV | TM8E100C16MP11 | 32200 |  |  | 16.5 | 8.1 | 32400 |  |  | 22800 | 70.37% | 2 | Both | 670 | 2.68 | HRCU-A-CB (Split System: Heat Pump with Remote Outdoor Unit-Air-Source) | N/A
211243390 | Central Heat Pump | BRYANT HEATING AND COOLING SYSTEMS | 38MURAQ24AB3* |  |  | CAP**3721AL* | 82*TA60090V21*** | 24600 |  |  | 17 | 8.5 | 25400 |  |  | 21200 | 83.46% | 1.78 | Both | 512.5 | 2.05 | HRCU-A-CB (Split System: Heat Pump with Remote Outdoor Unit-Air-Source) | N/A
211245377 | Central Heat Pump | BRYANT HEATING AND COOLING SYSTEMS | 38MURAQ24AB3* |  |  | CNPV*3621AL* | 926TB66100V21*** | 23600 |  |  | 17 | 8.1 | 25800 |  |  | 23800 | 92.25% | 1.98 | Both | 492.5 | 1.97 | HRCU-A-CB (Split System: Heat Pump with Remote Outdoor Unit-Air-Source) | N/A
212988774 | Central Heat Pump | COMFORTMAKER | DLCURAH18ABK |  |  | EA*4X19L17A* | *95MSU0401712A* | 17700 |  |  | 16.5 | 8.1 | 17700 |  |  | 17900 | 101.1% | 2.16 | Both | 370 | 1.48 | HRCU-A-CB (Split System: Heat Pump with Remote Outdoor Unit-Air-Source) | N/A
211240968 | Central Heat Pump | BRYANT HEATING AND COOLING SYSTEMS | 38MURAQ24AB3* |  |  | CAP**2517AL* | 926TB48080V17*** | 24800 |  |  | 17 | 8.5 | 25600 |  |  | 21200 | 82.81% | 1.78 | Both | 517.5 | 2.07 | HRCU-A-CB (Split System: Heat Pump with Remote Outdoor Unit-Air-Source) | N/A
211262703 | Central Heat Pump | COMFORTMAKER | DLCURAH18ABK |  |  | EN(A,D)4X24L14** | *80ES(N,L)0451412A* | 18000 |  |  | 16 | 8.5 | 18900 |  |  | 18700 | 98.94% | 2.26 | Both | 375 | 1.5 | HRCU-A-CB (Split System: Heat Pump with Remote Outdoor Unit-Air-Source) | N/A
211261115 | Central Heat Pump | COMFORTMAKER | DLCURAH18ABK |  |  | EA*4X25L17A* | *80ES(N,L)0701412A* | 18200 |  |  | 16.5 | 8.5 | 17900 |  |  | 17500 | 97.77% | 2.12 | Both | 380 | 1.52 | HRCU-A-CB (Split System: Heat Pump with Remote Outdoor Unit-Air-Source) | N/A
212970948 | Central Heat Pump | DAY & NIGHT | DLCURAH18ABK |  |  | EN(A,D)4X30L14** | *80VTL0451412B* | 17400 |  |  | 16.5 | 8.1 | 17900 |  |  | 18600 | 103.9% | 2.24 | Both | 362.5 | 1.45 | HRCU-A-CB (Split System: Heat Pump with Remote Outdoor Unit-Air-Source) | N/A
211390479 | Central Heat Pump | JOHNSON CONTROLS | HMH72B341 |  |  | XAHC30CXXN1+TXV | TM8V080B12MP12 | 31800 |  |  | 16.5 | 8.1 | 33000 |  |  | 23200 | 70.3% | 1.96 | Both | 662.5 | 2.65 | HRCU-A-CB (Split System: Heat Pump with Remote Outdoor Unit-Air-Source) | N/A
211393148 | Central Heat Pump | JOHNSON CONTROLS | HMH72B341 |  |  | XAHC36DXXN1+TXV | TL9E060B12UH11 | 32800 |  |  | 17.5 | 8.1 | 32400 |  |  | 22800 | 70.37% | 1.98 | Both | 682.5 | 2.73 | HRCU-A-CB (Split System: Heat Pump with Remote Outdoor Unit-Air-Source) | N/A
211389550 | Central Heat Pump | JOHNSON CONTROLS | HMH72B341 |  |  | XAFC36DXXN1+TXV | TM8Y080C16MP11 | 34000 |  |  | 18.5 | 8.5 | 34000 |  |  | 24000 | 70.59% | 2.1 | Both | 707.5 | 2.83 | HRCU-A-CB (Split System: Heat Pump with Remote Outdoor Unit-Air-Source) | N/A
211389564 | Central Heat Pump | JOHNSON CONTROLS | HMH72B341 |  |  | XAFC36DBCN1 | TM8Y100C16MP11 | 34000 |  |  | 18.5 | 8.5 | 34000 |  |  | 24000 | 70.59% | 2.1 | Both | 707.5 | 2.83 | HRCU-A-CB (Split System: Heat Pump with Remote Outdoor Unit-Air-Source) | N/A
211391302 | Central Heat Pump | JOHNSON CONTROLS | HMH72B341 |  |  | XAHC30CXXN1+TXV | TMLE120C16MP11 | 32400 |  |  | 17.5 | 8.1 | 32400 |  |  | 22800 | 70.37% | 2 | Both | 675 | 2.7 | HRCU-A-CB (Split System: Heat Pump with Remote Outdoor Unit-Air-Source) | N/A
211390821 | Central Heat Pump | JOHNSON CONTROLS | HMH72B341 |  |  | XAFB30CXXN1+TXV | TPLC080B12MP13 | 32400 |  |  | 17 | 8.1 | 33600 |  |  | 23600 | 70.24% | 2 | Both | 675 | 2.7 | HRCU-A-CB (Split System: Heat Pump with Remote Outdoor Unit-Air-Source) | N/A
211393069 | Central Heat Pump | JOHNSON CONTROLS | HMH72B341 |  |  | XAHC36DXXN1+TXV | TL9E080C16UH11 | 34000 |  |  | 17 | 8.1 | 33800 |  |  | 24000 | 71.01% | 2.06 | Both | 707.5 | 2.83 | HRCU-A-CB (Split System: Heat Pump with Remote Outdoor Unit-Air-Source) | N/A
211391362 | Central Heat Pump | JOHNSON CONTROLS | HMH72B341 |  |  | XAFC36DBCN1 | TMLE120C16MP11 | 34000 |  |  | 18 | 8.5 | 33600 |  |  | 23800 | 70.83% | 2.08 | Both | 707.5 | 2.83 | HRCU-A-CB (Split System: Heat Pump with Remote Outdoor Unit-Air-Source) | N/A
213773532 | Central Heat Pump | KEEPRITE | CVH825GKA3* |  |  | EA*4X42L24A*+WALLCON | *97CMN1002122B* | 23800 |  |  | 16.5 | 8.1 | 21400 |  |  | 16600 | 77.57% | 1.96 | Both | 495 | 1.98 | HRCU-A-CB (Split System: Heat Pump with Remote Outdoor Unit-Air-Source) | N/A
214397586 | Central Heat Pump | JOHNSON CONTROLS | HH860E2S11 |  |  | CTF60C5CHS1 | TMLE120C20MP11 | 53000 |  |  | 19 | 8.5 | 54500 |  |  | 39500 | 72.48% | 2 | Both | 1105 | 4.42 | HRCU-A-CB (Split System: Heat Pump with Remote Outdoor Unit-Air-Source) | Yes
214397616 | Central Heat Pump | JOHNSON CONTROLS | HH860E2S11 |  |  | CTF60C5CHS1 | TM8Y120C20MP11 | 53500 |  |  | 19 | 8.5 | 55000 |  |  | 40000 | 72.73% | 2 | Both | 1115 | 4.46 | HRCU-A-CB (Split System: Heat Pump with Remote Outdoor Unit-Air-Source) | Yes
214397621 | Central Heat Pump | JOHNSON CONTROLS | HH860E2S11 |  |  | CTF60C5CHS1 | TM8Y100C20MP11 | 53500 |  |  | 19 | 8.5 | 55000 |  |  | 40000 | 72.73% | 2 | Both | 1115 | 4.46 | HRCU-A-CB (Split System: Heat Pump with Remote Outdoor Unit-Air-Source) | Yes
211242062 | Central Heat Pump | BRYANT HEATING AND COOLING SYSTEMS | 38MURAQ24AB3* |  |  | CAP**3617AL* | 926TB42060V17*** | 24000 |  |  | 16.5 | 8.5 | 26000 |  |  | 22800 | 87.69% | 1.88 | Both | 500 | 2 | HRCU-A-CB (Split System: Heat Pump with Remote Outdoor Unit-Air-Source) | N/A
211242020 | Central Heat Pump | BRYANT HEATING AND COOLING SYSTEMS | 38MURAQ24AB3* |  |  | CAP**3617AL* | 915SB36060E14*** | 24400 |  |  | 15.5 | 8.5 | 26600 |  |  | 22400 | 84.21% | 1.84 | Both | 507.5 | 2.03 | HRCU-A-CB (Split System: Heat Pump with Remote Outdoor Unit-Air-Source) | N/A
212989291 | Central Heat Pump | DAY & NIGHT | DLCURAH18ABK |  |  | EA*4X25L17A* | *95MSU0601716A* | 17800 |  |  | 16.5 | 8.1 | 17700 |  |  | 17700 | 100% | 2.14 | Both | 370 | 1.48 | HRCU-A-CB (Split System: Heat Pump with Remote Outdoor Unit-Air-Source) | N/A
214279877 | Central Heat Pump | CARRIER | 38MURAQ24AB3* |  |  | CAP**2517AL* | 59SC6A060M17**16 | 24400 |  |  | 16.5 | 9 | 25400 |  |  | 21600 | 85.04% | 1.8 | Both | 507.5 | 2.03 | HRCU-A-CB (Split System: Heat Pump with Remote Outdoor Unit-Air-Source) | N/A
212970923 | Central Heat Pump | COMFORTMAKER | DLCURAH18ABK |  |  | EN(A,D)4X24L14** | *80VTL0451412B* | 17700 |  |  | 16.5 | 8.5 | 18700 |  |  | 19100 | 102.1% | 2.3 | Both | 370 | 1.48 | HRCU-A-CB (Split System: Heat Pump with Remote Outdoor Unit-Air-Source) | N/A
211240956 | Central Heat Pump | BRYANT HEATING AND COOLING SYSTEMS | 38MURAQ24AB3* |  |  | CAP**2517AL* | 82*TA48090V17*** | 24400 |  |  | 17 | 8.5 | 25200 |  |  | 21400 | 84.92% | 1.8 | Both | 507.5 | 2.03 | HRCU-A-CB (Split System: Heat Pump with Remote Outdoor Unit-Air-Source) | N/A
211243421 | Central Heat Pump | BRYANT HEATING AND COOLING SYSTEMS | 38MURAQ24AB3* |  |  | CAP**3721AL* | 926TB48080V17*** | 24800 |  |  | 17 | 8.5 | 25600 |  |  | 21000 | 82.03% | 1.76 | Both | 517.5 | 2.07 | HRCU-A-CB (Split System: Heat Pump with Remote Outdoor Unit-Air-Source) | N/A
211390493 | Central Heat Pump | JOHNSON CONTROLS | HMH72B341 |  |  | XAHC30CXXN1+TXV | TPLC080B12MP13 | 31800 |  |  | 16.5 | 8.1 | 33000 |  |  | 23200 | 70.3% | 1.96 | Both | 662.5 | 2.65 | HRCU-A-CB (Split System: Heat Pump with Remote Outdoor Unit-Air-Source) | N/A
211391497 | Central Heat Pump | JOHNSON CONTROLS | HMH72B341 |  |  | XAFC36DXXN1+TXV | TM8E100C16MP11 | 34000 |  |  | 17.5 | 8.1 | 33600 |  |  | 23800 | 70.83% | 2.08 | Both | 707.5 | 2.83 | HRCU-A-CB (Split System: Heat Pump with Remote Outdoor Unit-Air-Source) | N/A
211391258 | Central Heat Pump | JOHNSON CONTROLS | HMH72B341 |  |  | XAHC36DBCN1 | TM8E120C16MP11 | 33600 |  |  | 17.5 | 8.1 | 33000 |  |  | 23200 | 70.3% | 2.04 | Both | 700 | 2.8 | HRCU-A-CB (Split System: Heat Pump with Remote Outdoor Unit-Air-Source) | N/A
211391317 | Central Heat Pump | JOHNSON CONTROLS | HMH72B341 |  |  | XAFC36DXXN1+TXV | TM8E120C16MP11 | 34000 |  |  | 18 | 8.5 | 33600 |  |  | 23800 | 70.83% | 2.08 | Both | 707.5 | 2.83 | HRCU-A-CB (Split System: Heat Pump with Remote Outdoor Unit-Air-Source) | N/A
211393103 | Central Heat Pump | JOHNSON CONTROLS | HMH72B341 |  |  | XAFC36DXXN1+TXV | TL9E080C16UH11 | 34000 |  |  | 17.5 | 8.1 | 34000 |  |  | 24400 | 71.76% | 2.1 | Both | 707.5 | 2.83 | HRCU-A-CB (Split System: Heat Pump with Remote Outdoor Unit-Air-Source) | N/A
211386613 | Central Heat Pump | JOHNSON CONTROLS | HMH72B341 |  |  | XAHC48FBCN1+JMET12CS2N1 |  | 33800 |  |  | 17.5 | 8.5 | 32000 |  |  | 23400 | 73.12% | 2.08 | Both | 705 | 2.82 | HRCU-A-CB (Split System: Heat Pump with Remote Outdoor Unit-Air-Source) | N/A
213297917 | Central Heat Pump | JOHNSON CONTROLS | HMH72B341 |  |  | XAFC30CXXN1+TXV | Z8ET100C16LMPS1 | 33400 |  |  | 18 | 8.5 | 33000 |  |  | 23400 | 70.91% | 2.06 | Both | 695 | 2.78 | HRCU-A-CB (Split System: Heat Pump with Remote Outdoor Unit-Air-Source) | N/A
213077050 | Central Heat Pump | DAY & NIGHT | DLCURAH36ABK |  |  | EA*4X37L21A* | *96VSN0802120B* | 36600 |  |  | 16 | 8.5 | 38000 |  |  | 34800 | 91.58% | 2.06 | Both | 762.5 | 3.05 | HRCU-A-CB (Split System: Heat Pump with Remote Outdoor Unit-Air-Source) | N/A
213080170 | Central Heat Pump | TEMPSTAR | DLCURAH36ABK |  |  | EA*4X42L21A* | *96MSN0802120A* | 35600 |  |  | 16 | 8.1 | 38500 |  |  | 35200 | 91.43% | 1.9 | Both | 742.5 | 2.97 | HRCU-A-CB (Split System: Heat Pump with Remote Outdoor Unit-Air-Source) | N/A
213080254 | Central Heat Pump | TEMPSTAR | DLCURAH36ABK |  |  | EN(A,D,W)4X48L21** | *96MSN0802120A* | 36200 |  |  | 16 | 8.1 | 38500 |  |  | 35000 | 90.91% | 2.02 | Both | 755 | 3.02 | HRCU-A-CB (Split System: Heat Pump with Remote Outdoor Unit-Air-Source) | N/A
213080218 | Central Heat Pump | TEMPSTAR | DLCURAH36ABK |  |  | EA*4X48L24A* | *96MSN0802120A* | 36000 |  |  | 16 | 8.5 | 38000 |  |  | 35400 | 93.16% | 1.78 | Both | 750 | 3 | HRCU-A-CB (Split System: Heat Pump with Remote Outdoor Unit-Air-Source) | N/A
211206911 | Central Heat Pump | JOHNSON CONTROLS | HL20B6021 |  |  | XAMC60HE4N1+CC | TP9C100C20MP13 | 52000 |  |  | 18 | 8.5 | 55000 |  |  | 42000 | 76.36% | 2.16 | Both | 1082.5 | 4.33 | HRCU-A-CB (Split System: Heat Pump with Remote Outdoor Unit-Air-Source) | N/A
213075940 | Central Heat Pump | DAY & NIGHT | DLCURAH36ABK |  |  | EA*4X48L21A* | *95MSU1002120A* | 36000 |  |  | 16 | 8.5 | 38000 |  |  | 34800 | 91.58% | 2.04 | Both | 750 | 3 | HRCU-A-CB (Split System: Heat Pump with Remote Outdoor Unit-Air-Source) | N/A
211260011 | Central Heat Pump | BRYANT HEATING AND COOLING SYSTEMS | 38MURAQ18AB3* |  |  | CAP**1917AL* | 83*SA48060E17*** | 19100 |  |  | 16.5 | 9 | 19000 |  |  | 17400 | 91.58% | 2.14 | Both | 397.5 | 1.59 | HRCU-A-CB (Split System: Heat Pump with Remote Outdoor Unit-Air-Source) | N/A
211260937 | Central Heat Pump | BRYANT HEATING AND COOLING SYSTEMS | 38MURAQ18AB3* |  |  | CAP**2517AL* | 926TB36060V14*** | 18500 |  |  | 16 | 8.5 | 18300 |  |  | 17400 | 95.08% | 2.12 | Both | 385 | 1.54 | HRCU-A-CB (Split System: Heat Pump with Remote Outdoor Unit-Air-Source) | N/A
211262374 | Central Heat Pump | BRYANT HEATING AND COOLING SYSTEMS | 38MURAQ18AB3* |  |  | CNPV*1814AL* | 926TB36060V14*** | 17600 |  |  | 15.5 | 8.5 | 18700 |  |  | 19300 | 103.2% | 2.32 | Both | 367.5 | 1.47 | HRCU-A-CB (Split System: Heat Pump with Remote Outdoor Unit-Air-Source) | N/A
213773415 | Central Heat Pump | CARRIER | 25VNA825A*032* |  |  | CAP**4221AL*+UI | 58TN*B110C21**20 | 23800 |  |  | 16.5 | 8.1 | 21400 |  |  | 16600 | 77.57% | 1.96 | Both | 495 | 1.98 | HRCU-A-CB (Split System: Heat Pump with Remote Outdoor Unit-Air-Source) | N/A
214570748 | Central Heat Pump | CARRIER | 25VNA825A*032* |  |  | CAP**4824AL*+UI | 59CU5B100C21**22 | 24000 |  |  | 17 | 8.5 | 20800 |  |  | 16500 | 79.33% | 2.02 | Both | 500 | 2 | HRCU-A-CB (Split System: Heat Pump with Remote Outdoor Unit-Air-Source) | N/A
211393088 | Central Heat Pump | JOHNSON CONTROLS | HMH72B341 |  |  | XAHC30CXXN1+TXV | TL9E080C16UH11 | 32400 |  |  | 17 | 8.1 | 33000 |  |  | 23200 | 70.3% | 2 | Both | 675 | 2.7 | HRCU-A-CB (Split System: Heat Pump with Remote Outdoor Unit-Air-Source) | N/A
211391557 | Central Heat Pump | JOHNSON CONTROLS | HMH72B341 |  |  | XAFC30CXXN1+TXV | TM8E100C16MP11 | 33000 |  |  | 18 | 8.5 | 33000 |  |  | 23200 | 70.3% | 2.04 | Both | 687.5 | 2.75 | HRCU-A-CB (Split System: Heat Pump with Remote Outdoor Unit-Air-Source) | N/A
211391654 | Central Heat Pump | JOHNSON CONTROLS | HMH72B341 |  |  | XAHC30CXXN1+TXV | TMLE100B12MP11 | 32000 |  |  | 17.5 | 8.1 | 32600 |  |  | 23000 | 70.55% | 1.98 | Both | 667.5 | 2.67 | HRCU-A-CB (Split System: Heat Pump with Remote Outdoor Unit-Air-Source) | N/A
211380208 | Central Heat Pump | YORK | HMH72B341 |  |  | XAHC48FXXN1+JMET12CS2N1+TXV |  | 33800 |  |  | 17.5 | 8.5 | 32000 |  |  | 23400 | 73.12% | 2.08 | Both | 705 | 2.82 | HRCU-A-CB (Split System: Heat Pump with Remote Outdoor Unit-Air-Source) | N/A
211389883 | Central Heat Pump | JOHNSON CONTROLS | HMH72B341 |  |  | XAUB36DXXN1+TXV | TM8Y060A12MP11 | 33800 |  |  | 18 | 8.1 | 33400 |  |  | 23400 | 70.06% | 2.04 | Both | 705 | 2.82 | HRCU-A-CB (Split System: Heat Pump with Remote Outdoor Unit-Air-Source) | N/A
211393075 | Central Heat Pump | JOHNSON CONTROLS | HMH72B341 |  |  | XAHC36DBCN1 | TL9E080C16UH11 | 34000 |  |  | 17 | 8.1 | 33800 |  |  | 24000 | 71.01% | 2.06 | Both | 707.5 | 2.83 | HRCU-A-CB (Split System: Heat Pump with Remote Outdoor Unit-Air-Source) | N/A
211391407 | Central Heat Pump | JOHNSON CONTROLS | HMH72B341 |  |  | XAHC36DXXN1+TXV | TM8E100C16MP11 | 33600 |  |  | 17.5 | 8.1 | 33000 |  |  | 23200 | 70.3% | 2.04 | Both | 700 | 2.8 | HRCU-A-CB (Split System: Heat Pump with Remote Outdoor Unit-Air-Source) | N/A
214239103 | Central Heat Pump | CARRIER | 25VNA837A*031* |  |  | CNPV*4221AL*+UI | 59MN7C060C17**14 | 31600 |  |  | 16.5 | 8.1 | 33400 |  |  | 24800 | 74.25% | 1.86 | Both | 657.5 | 2.63 | HRCU-A-CB (Split System: Heat Pump with Remote Outdoor Unit-Air-Source) | N/A
214239293 | Central Heat Pump | CARRIER | 25VNA837A*031* |  |  | CNPV*4824AL*+UI | 58TN*B110C21**20 | 32400 |  |  | 17.5 | 8.5 | 32600 |  |  | 24800 | 76.07% | 1.98 | Both | 675 | 2.7 | HRCU-A-CB (Split System: Heat Pump with Remote Outdoor Unit-Air-Source) | N/A
214574128 | Central Heat Pump | CARRIER | 25VNA837A*031* |  |  | CAP**6121AL*+UI | 59MN7C080C21**20 | 33200 |  |  | 17.5 | 8.5 | 32000 |  |  | 24800 | 77.5% | 2 | Both | 692.5 | 2.77 | HRCU-A-CB (Split System: Heat Pump with Remote Outdoor Unit-Air-Source) | N/A
212986672 | Central Heat Pump | COMFORTMAKER | DLCURAH18ABK |  |  | EA*4X24L17A* | *96MSN0401712A* | 17200 |  |  | 15.5 | 8.5 | 18300 |  |  | 19400 | 106% | 2.32 | Both | 357.5 | 1.43 | HRCU-A-CB (Split System: Heat Pump with Remote Outdoor Unit-Air-Source) | N/A
212986721 | Central Heat Pump | DAY & NIGHT | DLCURAH18ABK |  |  | EN(A,D)4X30L17** | *96MSN0401712A* | 17400 |  |  | 15.5 | 8.1 | 18100 |  |  | 18700 | 103.3% | 2.24 | Both | 362.5 | 1.45 | HRCU-A-CB (Split System: Heat Pump with Remote Outdoor Unit-Air-Source) | N/A
212973676 | Central Heat Pump | COMFORTMAKER | DLCURAH18ABK |  |  | EA*4X25L17A* | *96VSN0801716B* | 17800 |  |  | 16.5 | 8.1 | 17600 |  |  | 17800 | 101.1% | 2.14 | Both | 370 | 1.48 | HRCU-A-CB (Split System: Heat Pump with Remote Outdoor Unit-Air-Source) | N/A
212984726 | Central Heat Pump | COMFORTMAKER | DLCURAH18ABK |  |  | EA*4X25L17A* | *92MSN0801716A* | 18300 |  |  | 16.5 | 8.5 | 18100 |  |  | 17600 | 97.24% | 2.14 | Both | 382.5 | 1.53 | HRCU-A-CB (Split System: Heat Pump with Remote Outdoor Unit-Air-Source) | N/A
212986696 | Central Heat Pump | COMFORTMAKER | DLCURAH18ABK |  |  | EA*4X30L17A* | *96MSN0401712A* | 17300 |  |  | 15.5 | 8.5 | 18100 |  |  | 18800 | 103.9% | 2.24 | Both | 360 | 1.44 | HRCU-A-CB (Split System: Heat Pump with Remote Outdoor Unit-Air-Source) | N/A
211245366 | Central Heat Pump | BRYANT HEATING AND COOLING SYSTEMS | 38MURAQ24AB3* |  |  | CNPV*3621AL* | 8(0,1)*SA48070E17*** | 24800 |  |  | 16 | 8.1 | 26800 |  |  | 22200 | 82.84% | 1.82 | Both | 517.5 | 2.07 | HRCU-A-CB (Split System: Heat Pump with Remote Outdoor Unit-Air-Source) | N/A
211242072 | Central Heat Pump | BRYANT HEATING AND COOLING SYSTEMS | 38MURAQ24AB3* |  |  | CAP**3617AL* | 8(0,1)*SA36045E14*** | 24600 |  |  | 16 | 8.5 | 26600 |  |  | 22200 | 83.46% | 1.82 | Both | 512.5 | 2.05 | HRCU-A-CB (Split System: Heat Pump with Remote Outdoor Unit-Air-Source) | N/A
212975656 | Central Heat Pump | DAY & NIGHT | DLCURAH24ABK |  |  | EA*4X25L17A* | *96VTN0601412B* | 24000 |  |  | 17 | 8.5 | 25000 |  |  | 21800 | 87.2% | 1.82 | Both | 500 | 2 | HRCU-A-CB (Split System: Heat Pump with Remote Outdoor Unit-Air-Source) | N/A
212975689 | Central Heat Pump | DAY & NIGHT | DLCURAH24ABK |  |  | EA*4X36L17A* | *96VTN0601412B* | 23600 |  |  | 17 | 8.5 | 26200 |  |  | 24000 | 91.6% | 2 | Both | 492.5 | 1.97 | HRCU-A-CB (Split System: Heat Pump with Remote Outdoor Unit-Air-Source) | N/A
211242088 | Central Heat Pump | COMFORTMAKER | DLCURAH24ABK |  |  | EA*4X36L17A* | *80ES(N,L)0451712A* | 24200 |  |  | 16.5 | 8.5 | 26200 |  |  | 22600 | 86.26% | 1.88 | Both | 505 | 2.02 | HRCU-A-CB (Split System: Heat Pump with Remote Outdoor Unit-Air-Source) | N/A
211242135 | Central Heat Pump | COMFORTMAKER | DLCURAH24ABK |  |  | EA*4X36L17A* | *92ESN0601714A* | 24400 |  |  | 17 | 8.5 | 26200 |  |  | 22400 | 85.5% | 1.86 | Both | 507.5 | 2.03 | HRCU-A-CB (Split System: Heat Pump with Remote Outdoor Unit-Air-Source) | N/A
212986600 | Central Heat Pump | COMFORTMAKER | DLCURAH24ABK |  |  | EA*4X37L21A* | *96MSN0401712A* | 24000 |  |  | 16 | 8.1 | 25200 |  |  | 22000 | 87.3% | 1.82 | Both | 500 | 2 | HRCU-A-CB (Split System: Heat Pump with Remote Outdoor Unit-Air-Source) | N/A
212989242 | Central Heat Pump | COMFORTMAKER | DLCURAH24ABK |  |  | EN(A,D,W)4X36L17** | *95MSU0601716A* | 23600 |  |  | 17 | 8.5 | 26400 |  |  | 24400 | 92.42% | 2.02 | Both | 492.5 | 1.97 | HRCU-A-CB (Split System: Heat Pump with Remote Outdoor Unit-Air-Source) | N/A
212976102 | Central Heat Pump | COMFORTMAKER | DLCURAH24ABK |  |  | EN(A,D)4X30L17** | *96VTN0801716B* | 23400 |  |  | 16.5 | 8.1 | 25800 |  |  | 24200 | 93.8% | 2 | Both | 487.5 | 1.95 | HRCU-A-CB (Split System: Heat Pump with Remote Outdoor Unit-Air-Source) | N/A
212975634 | Central Heat Pump | DAY & NIGHT | DLCURAH24ABK |  |  | EA*4X24L14A* | *96VTN0601412B* | 23200 |  |  | 16.5 | 8.5 | 26800 |  |  | 27000 | 100.7% | 2.3 | Both | 482.5 | 1.93 | HRCU-A-CB (Split System: Heat Pump with Remote Outdoor Unit-Air-Source) | N/A
211391482 | Central Heat Pump | JOHNSON CONTROLS | HMH72B341 |  |  | XAHC30CXXN1+TXV | TMLE100C16MP11 | 32200 |  |  | 16.5 | 8.1 | 32400 |  |  | 22800 | 70.37% | 2 | Both | 670 | 2.68 | HRCU-A-CB (Split System: Heat Pump with Remote Outdoor Unit-Air-Source) | N/A
211396173 | Central Heat Pump | JOHNSON CONTROLS | HMH72B341 |  |  | XAFC48FBCN1 | TM9E080C16MP12 | 34000 |  |  | 17 | 8.1 | 33400 |  |  | 24600 | 73.65% | 2.08 | Both | 707.5 | 2.83 | HRCU-A-CB (Split System: Heat Pump with Remote Outdoor Unit-Air-Source) | N/A
211395990 | Central Heat Pump | JOHNSON CONTROLS | HMH72B341 |  |  | XAFD48FXXN1+TXV | TM9E100C16MP12 | 33400 |  |  | 17 | 8.5 | 32400 |  |  | 23600 | 72.84% | 2.06 | Both | 695 | 2.78 | HRCU-A-CB (Split System: Heat Pump with Remote Outdoor Unit-Air-Source) | N/A
211391229 | Central Heat Pump | JOHNSON CONTROLS | HMH72B341 |  |  | XAHC36DXXN1+TXV | TM8E120C16MP11 | 33600 |  |  | 17.5 | 8.1 | 33000 |  |  | 23200 | 70.3% | 2.04 | Both | 700 | 2.8 | HRCU-A-CB (Split System: Heat Pump with Remote Outdoor Unit-Air-Source) | N/A
211391628 | Central Heat Pump | JOHNSON CONTROLS | HMH72B341 |  |  | XAHC36DBCN1 | TMLE100B12MP11 | 33400 |  |  | 17.5 | 8.1 | 33000 |  |  | 23400 | 70.91% | 2.02 | Both | 695 | 2.78 | HRCU-A-CB (Split System: Heat Pump with Remote Outdoor Unit-Air-Source) | N/A
211390675 | Central Heat Pump | JOHNSON CONTROLS | HMH72B341 |  |  | XAFC30CXXN1+TXV | TM8V080B12MP12 | 32400 |  |  | 17 | 8.1 | 34000 |  |  | 23800 | 70% | 2 | Both | 675 | 2.7 | HRCU-A-CB (Split System: Heat Pump with Remote Outdoor Unit-Air-Source) | N/A
211393118 | Central Heat Pump | JOHNSON CONTROLS | HMH72B341 |  |  | XAFC36DBCN1 | TL9E080C16UH11 | 34000 |  |  | 17.5 | 8.1 | 34000 |  |  | 24400 | 71.76% | 2.1 | Both | 707.5 | 2.83 | HRCU-A-CB (Split System: Heat Pump with Remote Outdoor Unit-Air-Source) | N/A
214570778 | Central Heat Pump | CARRIER | 25VNA825A*032* |  |  | CAP**4824AL*+UI | 59TN6C080C21**20 | 24200 |  |  | 17 | 8.5 | 20800 |  |  | 16500 | 79.33% | 2.02 | Both | 505 | 2.02 | HRCU-A-CB (Split System: Heat Pump with Remote Outdoor Unit-Air-Source) | N/A
214097531 | Central Heat Pump | RUUD | RD17AZ48AJ3N |  |  | RCFZ6024SEANM | U97MV1005A21DHS | 45500 |  |  | 17 | 8.1 | 45500 |  |  | 40500 | 89.01% | 2.1 | Both | 947.5 | 3.79 | HRCU-A-CB (Split System: Heat Pump with Remote Outdoor Unit-Air-Source) | Yes
211206935 | Central Heat Pump | JOHNSON CONTROLS | HL20B4821 |  |  | XAMC48HE3N1+CC | TP9C100C16MP13 | 43500 |  |  | 19 | 9 | 44000 |  |  | 36200 | 82.27% | 2.14 | Both | 907.5 | 3.63 | HRCU-A-CB (Split System: Heat Pump with Remote Outdoor Unit-Air-Source) | No
214056596 | Central Heat Pump | AC PRO.COM | AOX430U-24HFN1-MR0 |  |  | AAC-24HWDN1-MN0 |  | 24000 |  |  | 15.7 | 9.8 | 25600 |  |  | 18500 | 72.27% | 2.2 | Both | 500 | 2 | HRCU-A-C (Split System: Heat Pump with Remote Outdoor Unit with No Indoor Fan --Air Source) | N/A
211206954 | Central Heat Pump | JOHNSON CONTROLS | HL20B4821 |  |  | XAMC48HE3N1+CC | TM8V120C20MP12 | 43500 |  |  | 19 | 9 | 44500 |  |  | 36200 | 81.35% | 2.14 | Both | 907.5 | 3.63 | HRCU-A-CB (Split System: Heat Pump with Remote Outdoor Unit-Air-Source) | No
211207002 | Central Heat Pump | JOHNSON CONTROLS | HL20B4821 |  |  | XAMC48HE3N1+CC | TPLC100C16MP13 | 43500 |  |  | 19 | 9 | 44500 |  |  | 36200 | 81.35% | 2.14 | Both | 907.5 | 3.63 | HRCU-A-CB (Split System: Heat Pump with Remote Outdoor Unit-Air-Source) | No
212986612 | Central Heat Pump | COMFORTMAKER | DLCURAH24ABK |  |  | EN(A,D)4X24L17** | *96MSN0401712A* | 23200 |  |  | 15.2 | 8.5 | 27200 |  |  | 24800 | 91.18% | 2.04 | Both | 482.5 | 1.93 | HRCU-A-CB (Split System: Heat Pump with Remote Outdoor Unit-Air-Source) | N/A
211242168 | Central Heat Pump | COMFORTMAKER | DLCURAH24ABK |  |  | EA*4X36L17A* | *95ESN0801716A* | 24800 |  |  | 15.5 | 8.5 | 26800 |  |  | 22000 | 82.09% | 1.8 | Both | 517.5 | 2.07 | HRCU-A-CB (Split System: Heat Pump with Remote Outdoor Unit-Air-Source) | N/A
211245897 | Central Heat Pump | COMFORTMAKER | DLCURAH24ABK |  |  | FMA4X30**AL* |  | 25800 |  |  | 18 | 9 | 27600 |  |  | 21000 | 76.09% | 1.8 | Both | 537.5 | 2.15 | HRCU-A-CB (Split System: Heat Pump with Remote Outdoor Unit-Air-Source) | N/A
212989158 | Central Heat Pump | COMFORTMAKER | DLCURAH24ABK |  |  | EA*4X30L17A* | *95MSU0601716A* | 23600 |  |  | 17 | 8.5 | 26400 |  |  | 24600 | 93.18% | 2.04 | Both | 492.5 | 1.97 | HRCU-A-CB (Split System: Heat Pump with Remote Outdoor Unit-Air-Source) | N/A
212989206 | Central Heat Pump | COMFORTMAKER | DLCURAH24ABK |  |  | EA*4X37L21A* | *95MSU0601716A* | 24200 |  |  | 17.5 | 8.5 | 25200 |  |  | 21600 | 85.71% | 1.82 | Both | 505 | 2.02 | HRCU-A-CB (Split System: Heat Pump with Remote Outdoor Unit-Air-Source) | N/A
212986883 | Central Heat Pump | DAY & NIGHT | DLCURAH24ABK |  |  | EA*4X25L17A* | *96MSN0601412A* | 24200 |  |  | 17 | 8.5 | 25200 |  |  | 21800 | 86.51% | 1.82 | Both | 505 | 2.02 | HRCU-A-CB (Split System: Heat Pump with Remote Outdoor Unit-Air-Source) | N/A
212974943 | Central Heat Pump | COMFORTMAKER | DLCURAH24ABK |  |  | EA*4X25L17A* | *96VTN0401410B* | 24000 |  |  | 16 | 8.1 | 25200 |  |  | 22000 | 87.3% | 1.82 | Both | 500 | 2 | HRCU-A-CB (Split System: Heat Pump with Remote Outdoor Unit-Air-Source) | N/A
212989134 | Central Heat Pump | COMFORTMAKER | DLCURAH24ABK |  |  | EA*4X24L17A* | *95MSU0601716A* | 23400 |  |  | 17 | 9 | 26800 |  |  | 26400 | 98.51% | 2.24 | Both | 487.5 | 1.95 | HRCU-A-CB (Split System: Heat Pump with Remote Outdoor Unit-Air-Source) | N/A
212989278 | Central Heat Pump | COMFORTMAKER | DLCURAH18ABK |  |  | EA*4X24L17A* | *95MSU0601716A* | 17300 |  |  | 16.5 | 8.5 | 18200 |  |  | 19400 | 106.6% | 2.34 | Both | 360 | 1.44 | HRCU-A-CB (Split System: Heat Pump with Remote Outdoor Unit-Air-Source) | N/A
214279916 | Central Heat Pump | CARRIER | 38MURAQ24AB3* |  |  | CAP**3621AL* | 59SC6A060M17**16 | 23600 |  |  | 17 | 9 | 25800 |  |  | 23600 | 91.47% | 1.96 | Both | 492.5 | 1.97 | HRCU-A-CB (Split System: Heat Pump with Remote Outdoor Unit-Air-Source) | N/A
211260127 | Central Heat Pump | COMFORTMAKER | DLCURAH18ABK |  |  | EA*4X24L14A* | *95ESN0401410A* | 17700 |  |  | 15.5 | 8.5 | 18700 |  |  | 19000 | 101.6% | 2.28 | Both | 370 | 1.48 | HRCU-A-CB (Split System: Heat Pump with Remote Outdoor Unit-Air-Source) | N/A
211243431 | Central Heat Pump | BRYANT HEATING AND COOLING SYSTEMS | 38MURAQ24AB3* |  |  | CAP**3721AL* | 82*TA48070V17*** | 24800 |  |  | 17 | 8.5 | 25400 |  |  | 20800 | 81.89% | 1.76 | Both | 517.5 | 2.07 | HRCU-A-CB (Split System: Heat Pump with Remote Outdoor Unit-Air-Source) | N/A
211245422 | Central Heat Pump | BRYANT HEATING AND COOLING SYSTEMS | 38MURAQ24AB3* |  |  | CNPV*3621AL* | 82*SA48045V17*** | 24200 |  |  | 16 | 8.1 | 26400 |  |  | 22800 | 86.36% | 1.88 | Both | 505 | 2.02 | HRCU-A-CB (Split System: Heat Pump with Remote Outdoor Unit-Air-Source) | N/A
212986708 | Central Heat Pump | COMFORTMAKER | DLCURAH18ABK |  |  | EN(A,D)4X24L17** | *96MSN0401712A* | 17500 |  |  | 15.2 | 8.5 | 18700 |  |  | 19200 | 102.7% | 2.3 | Both | 365 | 1.46 | HRCU-A-CB (Split System: Heat Pump with Remote Outdoor Unit-Air-Source) | N/A
212973656 | Central Heat Pump | COMFORTMAKER | DLCURAH18ABK |  |  | EA*4X19L17A* | *96VSN0801716B* | 17700 |  |  | 16.5 | 8.1 | 17700 |  |  | 17900 | 101.1% | 2.16 | Both | 370 | 1.48 | HRCU-A-CB (Split System: Heat Pump with Remote Outdoor Unit-Air-Source) | N/A
211391243 | Central Heat Pump | JOHNSON CONTROLS | HMH72B341 |  |  | XAHC36DXXN1+TXV | TMLE120C16MP11 | 33600 |  |  | 17.5 | 8.1 | 33000 |  |  | 23200 | 70.3% | 2.04 | Both | 700 | 2.8 | HRCU-A-CB (Split System: Heat Pump with Remote Outdoor Unit-Air-Source) | N/A
211391527 | Central Heat Pump | JOHNSON CONTROLS | HMH72B341 |  |  | XAFC36DBCN1 | TM8E100C16MP11 | 34000 |  |  | 17.5 | 8.1 | 33600 |  |  | 23800 | 70.83% | 2.08 | Both | 707.5 | 2.83 | HRCU-A-CB (Split System: Heat Pump with Remote Outdoor Unit-Air-Source) | N/A
211394967 | Central Heat Pump | JOHNSON CONTROLS | HMH72B341 |  |  | XAFC48FBCN1 | TP9C100C16MP13 | 33800 |  |  | 16.5 | 8.5 | 32400 |  |  | 23800 | 73.46% | 2.08 | Both | 705 | 2.82 | HRCU-A-CB (Split System: Heat Pump with Remote Outdoor Unit-Air-Source) | N/A
211396123 | Central Heat Pump | JOHNSON CONTROLS | HMH72B341 |  |  | XAFD48FXXN1+TXV | TM9E080C16MP12 | 34000 |  |  | 17 | 8.1 | 33400 |  |  | 24600 | 73.65% | 2.08 | Both | 707.5 | 2.83 | HRCU-A-CB (Split System: Heat Pump with Remote Outdoor Unit-Air-Source) | N/A
211391347 | Central Heat Pump | JOHNSON CONTROLS | HMH72B341 |  |  | XAFC36DBCN1 | TM8E120C16MP11 | 34000 |  |  | 18 | 8.5 | 33600 |  |  | 23800 | 70.83% | 2.08 | Both | 707.5 | 2.83 | HRCU-A-CB (Split System: Heat Pump with Remote Outdoor Unit-Air-Source) | N/A
211229078 | Central Heat Pump | COMFORTMAKER | DLCURAH36ABK |  |  | EA*4X48L21A* | *96VSN0601714A* | 35400 |  |  | 15.5 | 8.1 | 38500 |  |  | 34800 | 90.39% | 2.02 | Both | 737.5 | 2.95 | HRCU-A-CB (Split System: Heat Pump with Remote Outdoor Unit-Air-Source) | N/A
211229087 | Central Heat Pump | COMFORTMAKER | DLCURAH36ABK |  |  | EA*4X48L21A* | *96VSN0801716A* | 35600 |  |  | 16 | 8.1 | 38500 |  |  | 34600 | 89.87% | 2.04 | Both | 742.5 | 2.97 | HRCU-A-CB (Split System: Heat Pump with Remote Outdoor Unit-Air-Source) | N/A
213076960 | Central Heat Pump | DAY & NIGHT | DLCURAH36ABK |  |  | EA*4X37L21A* | *96VSN0801716B* | 36400 |  |  | 15.5 | 8.5 | 38500 |  |  | 35000 | 90.91% | 2.06 | Both | 757.5 | 3.03 | HRCU-A-CB (Split System: Heat Pump with Remote Outdoor Unit-Air-Source) | N/A
211229137 | Central Heat Pump | COMFORTMAKER | DLCURAH36ABK |  |  | EA*4X48L21A* | *95ESU1002120A* | 36200 |  |  | 16 | 8.5 | 38500 |  |  | 34600 | 89.87% | 2.06 | Both | 755 | 3.02 | HRCU-A-CB (Split System: Heat Pump with Remote Outdoor Unit-Air-Source) | N/A
213075915 | Central Heat Pump | COMFORTMAKER | DLCURAH36ABK |  |  | EA*4X42L24A* | *95MSU1002120A* | 35600 |  |  | 16 | 8.1 | 38500 |  |  | 35200 | 91.43% | 1.9 | Both | 742.5 | 2.97 | HRCU-A-CB (Split System: Heat Pump with Remote Outdoor Unit-Air-Source) | N/A
213077060 | Central Heat Pump | DAY & NIGHT | DLCURAH36ABK |  |  | EA*4X42L21A* | *96VSN0802120B* | 35600 |  |  | 16 | 8.1 | 38500 |  |  | 35200 | 91.43% | 1.9 | Both | 742.5 | 2.97 | HRCU-A-CB (Split System: Heat Pump with Remote Outdoor Unit-Air-Source) | N/A
213078887 | Central Heat Pump | TEMPSTAR | DLCURAH36ABK |  |  | EA*4X43L21A* | *80MSU1002120A* | 36400 |  |  | 16 | 8.5 | 38000 |  |  | 34800 | 91.58% | 2.1 | Both | 757.5 | 3.03 | HRCU-A-CB (Split System: Heat Pump with Remote Outdoor Unit-Air-Source) | N/A
212383430 | Central Heat Pump | HEIL | DLCURAH36ABK |  |  | EA*4X37L21A* | *80VTL0902120A* | 36200 |  |  | 16 | 8.5 | 38500 |  |  | 34800 | 90.39% | 2.06 | Both | 755 | 3.02 | HRCU-A-CB (Split System: Heat Pump with Remote Outdoor Unit-Air-Source) | N/A
211396092 | Central Heat Pump | JOHNSON CONTROLS | HMH72B341 |  |  | XAHC48FXXN1+TXV | TM9E080C16MP12 | 33600 |  |  | 17 | 8.1 | 32800 |  |  | 24200 | 73.78% | 2.04 | Both | 700 | 2.8 | HRCU-A-CB (Split System: Heat Pump with Remote Outdoor Unit-Air-Source) | N/A
211391273 | Central Heat Pump | JOHNSON CONTROLS | HMH72B341 |  |  | XAHC36DBCN1 | TMLE120C16MP11 | 33600 |  |  | 17.5 | 8.1 | 33000 |  |  | 23200 | 70.3% | 2.04 | Both | 700 | 2.8 | HRCU-A-CB (Split System: Heat Pump with Remote Outdoor Unit-Air-Source) | N/A
211390839 | Central Heat Pump | JOHNSON CONTROLS | HMH72B341 |  |  | XAUB30CXXN1+TXV | TM8V080B12MP12 | 32400 |  |  | 17 | 8.1 | 33600 |  |  | 23600 | 70.24% | 2 | Both | 675 | 2.7 | HRCU-A-CB (Split System: Heat Pump with Remote Outdoor Unit-Air-Source) | N/A
211393163 | Central Heat Pump | JOHNSON CONTROLS | HMH72B341 |  |  | XAHC36DBCN1 | TL9E060B12UH11 | 32800 |  |  | 17.5 | 8.1 | 32400 |  |  | 22800 | 70.37% | 1.98 | Both | 682.5 | 2.73 | HRCU-A-CB (Split System: Heat Pump with Remote Outdoor Unit-Air-Source) | N/A
211391684 | Central Heat Pump | JOHNSON CONTROLS | HMH72B341 |  |  | XAHB36DXXN1+TXV | TMLE100B12MP11 | 33200 |  |  | 17.5 | 8.1 | 33000 |  |  | 23400 | 70.91% | 2.02 | Both | 692.5 | 2.77 | HRCU-A-CB (Split System: Heat Pump with Remote Outdoor Unit-Air-Source) | N/A
211395900 | Central Heat Pump | JOHNSON CONTROLS | HMH72B341 |  |  | XAFC48FBCN1 | TP9C060B12MP13 | 33000 |  |  | 16.5 | 8.1 | 32400 |  |  | 24000 | 74.07% | 2.04 | Both | 687.5 | 2.75 | HRCU-A-CB (Split System: Heat Pump with Remote Outdoor Unit-Air-Source) | N/A
211380172 | Central Heat Pump | YORK | HMH72B341 |  |  | XAFD48FBCN1 | TL8E100C20UH11 | 34000 |  |  | 16.5 | 8.5 | 32400 |  |  | 23800 | 73.46% | 2.1 | Both | 707.5 | 2.83 | HRCU-A-CB (Split System: Heat Pump with Remote Outdoor Unit-Air-Source) | N/A
211243400 | Central Heat Pump | BRYANT HEATING AND COOLING SYSTEMS | 38MURAQ24AB3* |  |  | CAP**3721AL* | 926TB36040V17*** | 24000 |  |  | 16 | 8.1 | 25000 |  |  | 21600 | 86.4% | 1.8 | Both | 500 | 2 | HRCU-A-CB (Split System: Heat Pump with Remote Outdoor Unit-Air-Source) | N/A
212986660 | Central Heat Pump | COMFORTMAKER | DLCURAH18ABK |  |  | EA*4X19L17A* | *96MSN0401712A* | 17600 |  |  | 15.5 | 8.1 | 17800 |  |  | 17900 | 100.6% | 2.14 | Both | 367.5 | 1.47 | HRCU-A-CB (Split System: Heat Pump with Remote Outdoor Unit-Air-Source) | N/A
212969797 | Central Heat Pump | BRYANT HEATING AND COOLING SYSTEMS | 38MURAQ24AB3* |  |  | CNPV*2414AL* | 82*SB36045V14*** | 23400 |  |  | 17 | 8.5 | 27000 |  |  | 25000 | 92.59% | 2.08 | Both | 487.5 | 1.95 | HRCU-A-CB (Split System: Heat Pump with Remote Outdoor Unit-Air-Source) | N/A
211260914 | Central Heat Pump | COMFORTMAKER | DLCURAH18ABK |  |  | EA*4X25L17A* | *95ESN0601412A* | 18400 |  |  | 16.5 | 8.5 | 18200 |  |  | 17500 | 96.15% | 2.12 | Both | 382.5 | 1.53 | HRCU-A-CB (Split System: Heat Pump with Remote Outdoor Unit-Air-Source) | N/A
211262382 | Central Heat Pump | COMFORTMAKER | DLCURAH18ABK |  |  | EN(A,D)4X18L14** | *96VTN0601412A* | 17600 |  |  | 15.5 | 8.5 | 18700 |  |  | 19300 | 103.2% | 2.32 | Both | 367.5 | 1.47 | HRCU-A-CB (Split System: Heat Pump with Remote Outdoor Unit-Air-Source) | N/A
211243366 | Central Heat Pump | BRYANT HEATING AND COOLING SYSTEMS | 38MURAQ24AB3* |  |  | CAP**3721AL* | 935SA48060E17*** | 25000 |  |  | 17 | 8.5 | 25600 |  |  | 20800 | 81.25% | 1.76 | Both | 520 | 2.08 | HRCU-A-CB (Split System: Heat Pump with Remote Outdoor Unit-Air-Source) | N/A
211228607 | Central Heat Pump | BRYANT HEATING AND COOLING SYSTEMS | 38MURAQ36AB3* |  |  | CAP**4321AL* | 935SA66100E21*** | 37400 |  |  | 15.5 | 8.5 | 39000 |  |  | 35000 | 89.74% | 2.14 | Both | 780 | 3.12 | HRCU-A-CB (Split System: Heat Pump with Remote Outdoor Unit-Air-Source) | N/A
211228656 | Central Heat Pump | BRYANT HEATING AND COOLING SYSTEMS | 38MURAQ36AB3* |  |  | CAP**4321AL* | 926TB66100V21*** | 36800 |  |  | 16.5 | 8.5 | 38500 |  |  | 34800 | 90.39% | 2.1 | Both | 767.5 | 3.07 | HRCU-A-CB (Split System: Heat Pump with Remote Outdoor Unit-Air-Source) | N/A
211230331 | Central Heat Pump | BRYANT HEATING AND COOLING SYSTEMS | 38MURAQ36AB3* |  |  | CNPV*4821AL* | 926TB60100V21*** | 36600 |  |  | 15.5 | 8.1 | 39500 |  |  | 35000 | 88.61% | 2.04 | Both | 762.5 | 3.05 | HRCU-A-CB (Split System: Heat Pump with Remote Outdoor Unit-Air-Source) | N/A
211245355 | Central Heat Pump | BRYANT HEATING AND COOLING SYSTEMS | 38MURAQ24AB3* |  |  | CNPV*3621AL* | 935SA36040E17*** | 23600 |  |  | 16.5 | 8.1 | 26000 |  |  | 23600 | 90.77% | 1.96 | Both | 492.5 | 1.97 | HRCU-A-CB (Split System: Heat Pump with Remote Outdoor Unit-Air-Source) | N/A
212989315 | Central Heat Pump | DAY & NIGHT | DLCURAH18ABK |  |  | EN(A,D)4X24L17** | *95MSU0601716A* | 17300 |  |  | 16 | 8.1 | 18300 |  |  | 19200 | 104.9% | 2.32 | Both | 360 | 1.44 | HRCU-A-CB (Split System: Heat Pump with Remote Outdoor Unit-Air-Source) | N/A
212973706 | Central Heat Pump | COMFORTMAKER | DLCURAH18ABK |  |  | EN(A,D)4X30L17** | *96VSN0801716B* | 17500 |  |  | 16 | 8.1 | 18000 |  |  | 18700 | 103.9% | 2.24 | Both | 365 | 1.46 | HRCU-A-CB (Split System: Heat Pump with Remote Outdoor Unit-Air-Source) | N/A
212984738 | Central Heat Pump | COMFORTMAKER | DLCURAH18ABK |  |  | EA*4X30L17A* | *92MSN0801716A* | 17900 |  |  | 16.5 | 8.5 | 18500 |  |  | 18700 | 101.1% | 2.26 | Both | 372.5 | 1.49 | HRCU-A-CB (Split System: Heat Pump with Remote Outdoor Unit-Air-Source) | N/A
211263232 | Central Heat Pump | COMFORTMAKER | DLCURAH18ABK |  |  | EN(A,D)4X24L17** | *96VTN0601412A* | 17900 |  |  | 15.5 | 8.5 | 18800 |  |  | 18700 | 99.47% | 2.26 | Both | 372.5 | 1.49 | HRCU-A-CB (Split System: Heat Pump with Remote Outdoor Unit-Air-Source) | N/A
212970960 | Central Heat Pump | DAY & NIGHT | DLCURAH18ABK |  |  | EN(A,D)4X30L17** | *80VTL0451412B* | 17400 |  |  | 16.5 | 8.1 | 17900 |  |  | 18600 | 103.9% | 2.24 | Both | 362.5 | 1.45 | HRCU-A-CB (Split System: Heat Pump with Remote Outdoor Unit-Air-Source) | N/A
211240954 | Central Heat Pump | BRYANT HEATING AND COOLING SYSTEMS | 38MURAQ24AB3* |  |  | CAP**2517AL* | 82*TA36070V14*** | 25000 |  |  | 17 | 8.5 | 25600 |  |  | 21000 | 82.03% | 1.78 | Both | 520 | 2.08 | HRCU-A-CB (Split System: Heat Pump with Remote Outdoor Unit-Air-Source) | N/A
212989218 | Central Heat Pump | COMFORTMAKER | DLCURAH24ABK |  |  | EN(A,D)4X24L17** | *95MSU0601716A* | 23200 |  |  | 16.5 | 8.5 | 26800 |  |  | 25400 | 94.78% | 2.14 | Both | 482.5 | 1.93 | HRCU-A-CB (Split System: Heat Pump with Remote Outdoor Unit-Air-Source) | N/A
212986893 | Central Heat Pump | DAY & NIGHT | DLCURAH24ABK |  |  | EA*4X30L14A* | *96MSN0601412A* | 23400 |  |  | 16.5 | 8.5 | 26400 |  |  | 24600 | 93.18% | 2.04 | Both | 487.5 | 1.95 | HRCU-A-CB (Split System: Heat Pump with Remote Outdoor Unit-Air-Source) | N/A
212969830 | Central Heat Pump | COMFORTMAKER | DLCURAH24ABK |  |  | EN(A,D)4X30L17** | *80VSL0451412B* | 23600 |  |  | 17 | 8.5 | 26200 |  |  | 24600 | 93.89% | 2.04 | Both | 492.5 | 1.97 | HRCU-A-CB (Split System: Heat Pump with Remote Outdoor Unit-Air-Source) | N/A
211245820 | Central Heat Pump | COMFORTMAKER | DLCURAH24ABK |  |  | FEM4X30**BL |  | 24000 |  |  | 17 | 8.5 | 26200 |  |  | 23400 | 89.31% | 1.94 | Both | 500 | 2 | HRCU-A-CB (Split System: Heat Pump with Remote Outdoor Unit-Air-Source) | N/A
212972956 | Central Heat Pump | COMFORTMAKER | DLCURAH24ABK |  |  | EA*4X37L17A* | *96VSN0401410B* | 23800 |  |  | 16.5 | 8.5 | 25600 |  |  | 22600 | 88.28% | 1.86 | Both | 495 | 1.98 | HRCU-A-CB (Split System: Heat Pump with Remote Outdoor Unit-Air-Source) | N/A
212976076 | Central Heat Pump | COMFORTMAKER | DLCURAH24ABK |  |  | EA*4X37L21A* | *96VTN0801716B* | 24600 |  |  | 17 | 8.5 | 25200 |  |  | 21200 | 84.13% | 1.78 | Both | 512.5 | 2.05 | HRCU-A-CB (Split System: Heat Pump with Remote Outdoor Unit-Air-Source) | N/A
212986863 | Central Heat Pump | DAY & NIGHT | DLCURAH24ABK |  |  | EA*4X24L14A* | *96MSN0601412A* | 23200 |  |  | 16.5 | 8.5 | 27000 |  |  | 26400 | 97.78% | 2.22 | Both | 482.5 | 1.93 | HRCU-A-CB (Split System: Heat Pump with Remote Outdoor Unit-Air-Source) | N/A
211380175 | Central Heat Pump | YORK | HMH72B341 |  |  | XAFC48FXXN1+TXV | TL8E100C20UH11 | 34000 |  |  | 16.5 | 8.5 | 32400 |  |  | 23800 | 73.46% | 2.1 | Both | 707.5 | 2.83 | HRCU-A-CB (Split System: Heat Pump with Remote Outdoor Unit-Air-Source) | N/A
211380206 | Central Heat Pump | YORK | HMH72B341 |  |  | XAUC48FXXN1+TXV | TL8E080C16UH11 | 34000 |  |  | 16.5 | 8.5 | 33400 |  |  | 24600 | 73.65% | 2.08 | Both | 707.5 | 2.83 | HRCU-A-CB (Split System: Heat Pump with Remote Outdoor Unit-Air-Source) | N/A
211380222 | Central Heat Pump | YORK | HMH72B341 |  |  | JHVTC42FBCC2N1 |  | 34000 |  |  | 17.5 | 8.5 | 32400 |  |  | 23400 | 72.22% | 2.12 | Both | 707.5 | 2.83 | HRCU-A-CB (Split System: Heat Pump with Remote Outdoor Unit-Air-Source) | N/A
211391035 | Central Heat Pump | JOHNSON CONTROLS | HMH72B341 |  |  | XAFB36DXXN1+TXV | TPLC060A12MP13 | 34000 |  |  | 17.5 | 8.1 | 34000 |  |  | 24200 | 71.18% | 2.06 | Both | 707.5 | 2.83 | HRCU-A-CB (Split System: Heat Pump with Remote Outdoor Unit-Air-Source) | N/A
211391437 | Central Heat Pump | JOHNSON CONTROLS | HMH72B341 |  |  | XAHC36DBCN1 | TM8E100C16MP11 | 33600 |  |  | 17.5 | 8.1 | 33000 |  |  | 23200 | 70.3% | 2.04 | Both | 700 | 2.8 | HRCU-A-CB (Split System: Heat Pump with Remote Outdoor Unit-Air-Source) | N/A
211391572 | Central Heat Pump | JOHNSON CONTROLS | HMH72B341 |  |  | XAFC30CXXN1+TXV | TMLE100C16MP11 | 33000 |  |  | 18 | 8.5 | 33000 |  |  | 23200 | 70.3% | 2.04 | Both | 687.5 | 2.75 | HRCU-A-CB (Split System: Heat Pump with Remote Outdoor Unit-Air-Source) | N/A
211391602 | Central Heat Pump | JOHNSON CONTROLS | HMH72B341 |  |  | XAHC36DXXN1+TXV | TMLE100B12MP11 | 33400 |  |  | 17.5 | 8.1 | 33000 |  |  | 23400 | 70.91% | 2.02 | Both | 695 | 2.78 | HRCU-A-CB (Split System: Heat Pump with Remote Outdoor Unit-Air-Source) | N/A
211390741 | Central Heat Pump | JOHNSON CONTROLS | HMH72B341 |  |  | XAFB36DBCN1 | TM8V080B12MP12 | 33600 |  |  | 17 | 8.1 | 33600 |  |  | 23600 | 70.24% | 2.02 | Both | 700 | 2.8 | HRCU-A-CB (Split System: Heat Pump with Remote Outdoor Unit-Air-Source) | N/A
214239243 | Central Heat Pump | CARRIER | 25VNA837A*031* |  |  | CNPV*4821AL*+UI | 59MN7C100C21**22 | 32400 |  |  | 17.5 | 8.5 | 32600 |  |  | 24800 | 76.07% | 1.98 | Both | 675 | 2.7 | HRCU-A-CB (Split System: Heat Pump with Remote Outdoor Unit-Air-Source) | No
214574108 | Central Heat Pump | CARRIER | 25VNA837A*031* |  |  | CAP**6121AL*+UI | 59CU5B100C21**22 | 33200 |  |  | 18.5 | 8.5 | 31800 |  |  | 24800 | 77.99% | 2 | Both | 692.5 | 2.77 | HRCU-A-CB (Split System: Heat Pump with Remote Outdoor Unit-Air-Source) | N/A
211206906 | Central Heat Pump | JOHNSON CONTROLS | HL20B6021 |  |  | XAMC60HE4N1+CC | TM9V100C20MP12 | 52000 |  |  | 18 | 8.5 | 55000 |  |  | 42000 | 76.36% | 2.16 | Both | 1082.5 | 4.33 | HRCU-A-CB (Split System: Heat Pump with Remote Outdoor Unit-Air-Source) | N/A
211212532 | Central Heat Pump | JOHNSON CONTROLS | HL20B6021 |  |  | JHVVC60HE4C2N1+CC |  | 52000 |  |  | 19 | 8.5 | 52500 |  |  | 40000 | 76.19% | 2 | Both | 1082.5 | 4.33 | HRCU-A-CB (Split System: Heat Pump with Remote Outdoor Unit-Air-Source) | No
213249344 | Central Heat Pump | TEMPSTAR | DLCURAH36ABK |  |  | FEVA0036**+NAVA43601CK |  | 35400 |  |  | 16 | 8.5 | 38500 |  |  | 35000 | 90.91% | 1.9 | Both | 737.5 | 2.95 | HRCU-A-CB (Split System: Heat Pump with Remote Outdoor Unit-Air-Source) | N/A
211228275 | Central Heat Pump | COMFORTMAKER | DLCURAH36ABK |  |  | EA*4X43L21A* | *80ES(N,L)0902120A* | 36800 |  |  | 16 | 8.5 | 38500 |  |  | 34800 | 90.39% | 2.1 | Both | 767.5 | 3.07 | HRCU-A-CB (Split System: Heat Pump with Remote Outdoor Unit-Air-Source) | N/A
213077030 | Central Heat Pump | DAY & NIGHT | DLCURAH36ABK |  |  | EN(A,D,W)4X48L21** | *96VSN0801716B* | 35600 |  |  | 16 | 8.1 | 38500 |  |  | 35000 | 90.91% | 1.98 | Both | 742.5 | 2.97 | HRCU-A-CB (Split System: Heat Pump with Remote Outdoor Unit-Air-Source) | N/A
214584705 | Central Heat Pump | JOHNSON CONTROLS | HH860E2S11 |  |  | CTM60D5CGS1 | Z8ES130D20SMPS1 | 45000 |  |  | 18 | 8.5 | 45000 |  |  | 33600 | 74.67% | 2 | Both | 937.5 | 3.75 | HRCU-A-CB (Split System: Heat Pump with Remote Outdoor Unit-Air-Source) | Both
214397843 | Central Heat Pump | JOHNSON CONTROLS | HH860E2S11 |  |  | CTF60D5CGS1+JMET18DS2N1 |  | 45500 |  |  | 18 | 9 | 45500 |  |  | 33800 | 74.29% | 2 | Both | 947.5 | 3.79 | HRCU-A-CB (Split System: Heat Pump with Remote Outdoor Unit-Air-Source) | Both
214584655 | Central Heat Pump | JOHNSON CONTROLS | HH860E2S11 |  |  | CTM60C5CGS1 | Z8ES080C16SMPS1 | 44500 |  |  | 18 | 8.5 | 44500 |  |  | 33400 | 75.06% | 2 | Both | 927.5 | 3.71 | HRCU-A-CB (Split System: Heat Pump with Remote Outdoor Unit-Air-Source) | Both
214584685 | Central Heat Pump | JOHNSON CONTROLS | HH860E2S11 |  |  | CTM60C5CGS1 | Z8ES120C16SMPS1 | 44000 |  |  | 18 | 8.5 | 44000 |  |  | 33000 | 75% | 2 | Both | 917.5 | 3.67 | HRCU-A-CB (Split System: Heat Pump with Remote Outdoor Unit-Air-Source) | Both
213078051 | Central Heat Pump | DAY & NIGHT | DLCURAH36ABK |  |  | EA*4X36L21A* | *80MS(N,L)0701716A* | 34800 |  |  | 16 | 8.1 | 38500 |  |  | 35200 | 91.43% | 1.82 | Both | 725 | 2.9 | HRCU-A-CB (Split System: Heat Pump with Remote Outdoor Unit-Air-Source) | N/A
212970372 | Central Heat Pump | HEIL | DLCURAH36ABK |  |  | EA*4X36L17A* | *80VSL0701716B* | 35000 |  |  | 15.5 | 8.1 | 39000 |  |  | 35200 | 90.26% | 1.82 | Both | 730 | 2.92 | HRCU-A-CB (Split System: Heat Pump with Remote Outdoor Unit-Air-Source) | N/A
213076949 | Central Heat Pump | COMFORTMAKER | DLCURAH36ABK |  |  | EA*4X37L17A* | *96VSN0801716B* | 36000 |  |  | 15.5 | 8.5 | 38500 |  |  | 35200 | 91.43% | 2 | Both | 750 | 3 | HRCU-A-CB (Split System: Heat Pump with Remote Outdoor Unit-Air-Source) | N/A
213075904 | Central Heat Pump | DAY & NIGHT | DLCURAH36ABK |  |  | EA*4X42L21A* | *95MSU1002120A* | 35600 |  |  | 16 | 8.1 | 38500 |  |  | 35200 | 91.43% | 1.9 | Both | 742.5 | 2.97 | HRCU-A-CB (Split System: Heat Pump with Remote Outdoor Unit-Air-Source) | N/A
213075903 | Central Heat Pump | COMFORTMAKER | DLCURAH36ABK |  |  | EA*4X42L21A* | *95MSU1002120A* | 35600 |  |  | 16 | 8.1 | 38500 |  |  | 35200 | 91.43% | 1.9 | Both | 742.5 | 2.97 | HRCU-A-CB (Split System: Heat Pump with Remote Outdoor Unit-Air-Source) | N/A
214572848 | Central Heat Pump | CARRIER | 25VNA837A*030* |  |  | CAP**4824AL*+UI | 59CU5B100C21**22 | 32400 |  |  | 17.5 | 8.5 | 32200 |  |  | 24800 | 77.02% | 2 | Both | 675 | 2.7 | HRCU-A-CB (Split System: Heat Pump with Remote Outdoor Unit-Air-Source) | N/A
214243095 | Central Heat Pump | CARRIER | 25VNA825A*031* |  |  | CNPV*4821AL*+UI | 58TN*B090C17**16 | 24200 |  |  | 17 | 8.1 | 21200 |  |  | 16600 | 78.3% | 2.02 | Both | 505 | 2.02 | HRCU-A-CB (Split System: Heat Pump with Remote Outdoor Unit-Air-Source) | N/A
214243145 | Central Heat Pump | CARRIER | 25VNA825A*031* |  |  | CNPV*4821AL*+UI | 59MN7C080C17**14 | 24000 |  |  | 16.5 | 8.1 | 21400 |  |  | 16600 | 77.57% | 2 | Both | 500 | 2 | HRCU-A-CB (Split System: Heat Pump with Remote Outdoor Unit-Air-Source) | N/A
214572478 | Central Heat Pump | CARRIER | 25VNA837A*030* |  |  | CAP**3621AL*+UI | 59CU5B080C21**20 | 31400 |  |  | 17 | 8.1 | 33000 |  |  | 24200 | 73.33% | 1.86 | Both | 655 | 2.62 | HRCU-A-CB (Split System: Heat Pump with Remote Outdoor Unit-Air-Source) | N/A
214243115 | Central Heat Pump | CARRIER | 25VNA825A*031* |  |  | CNPV*4821AL*+UI | 58TN*B110C21**20 | 24200 |  |  | 17 | 8.1 | 21200 |  |  | 16600 | 78.3% | 2.02 | Both | 505 | 2.02 | HRCU-A-CB (Split System: Heat Pump with Remote Outdoor Unit-Air-Source) | N/A
214279903 | Central Heat Pump | CARRIER | 38MURAQ24AB3* |  |  | CAP**3617AL* | 59SC6A060M17**16 | 23400 |  |  | 16.5 | 9 | 25600 |  |  | 23800 | 92.97% | 1.96 | Both | 487.5 | 1.95 | HRCU-A-CB (Split System: Heat Pump with Remote Outdoor Unit-Air-Source) | N/A
212973623 | Central Heat Pump | BRYANT HEATING AND COOLING SYSTEMS | 38MURAQ24AB3* |  |  | CNPV*3017AL* | 926SB36060V14*** | 23400 |  |  | 16.5 | 8.1 | 26200 |  |  | 24600 | 93.89% | 2.04 | Both | 487.5 | 1.95 | HRCU-A-CB (Split System: Heat Pump with Remote Outdoor Unit-Air-Source) | N/A
211261232 | Central Heat Pump | HEIL | DLCURAH18ABK |  |  | EA*4X25L17A* | OMV112K14A | 18700 |  |  | 15.5 | 8.5 | 18700 |  |  | 17400 | 93.05% | 2.12 | Both | 390 | 1.56 | HRCU-A-CB (Split System: Heat Pump with Remote Outdoor Unit-Air-Source) | N/A
211260159 | Central Heat Pump | HEIL | DLCURAH18ABK |  |  | EA*4X24L14A* | *96VTN0401410A* | 17300 |  |  | 16 | 8.5 | 18300 |  |  | 19200 | 104.9% | 2.3 | Both | 360 | 1.44 | HRCU-A-CB (Split System: Heat Pump with Remote Outdoor Unit-Air-Source) | N/A
212986720 | Central Heat Pump | COMFORTMAKER | DLCURAH18ABK |  |  | EN(A,D)4X30L17** | *96MSN0401712A* | 17400 |  |  | 15.5 | 8.1 | 18100 |  |  | 18700 | 103.3% | 2.24 | Both | 362.5 | 1.45 | HRCU-A-CB (Split System: Heat Pump with Remote Outdoor Unit-Air-Source) | N/A
211261251 | Central Heat Pump | HEIL | DLCURAH18ABK |  |  | EA*4X30L14A* | *80VSL0451412A* | 17800 |  |  | 16 | 8.5 | 18400 |  |  | 18500 | 100.5% | 2.22 | Both | 370 | 1.48 | HRCU-A-CB (Split System: Heat Pump with Remote Outdoor Unit-Air-Source) | N/A
214229033 | Central Heat Pump | TEMPSTAR | DLCURAH18ABK |  |  | EN(A,D)4X30L17** | *80MSU0601716A* | 17800 |  |  | 16.5 | 8.1 | 18300 |  |  | 18500 | 101.1% | 2.22 | Both | 370 | 1.48 | HRCU-A-CB (Split System: Heat Pump with Remote Outdoor Unit-Air-Source) | N/A
213075939 | Central Heat Pump | COMFORTMAKER | DLCURAH36ABK |  |  | EA*4X48L21A* | *95MSU1002120A* | 36000 |  |  | 16 | 8.5 | 38000 |  |  | 34800 | 91.58% | 2.04 | Both | 750 | 3 | HRCU-A-CB (Split System: Heat Pump with Remote Outdoor Unit-Air-Source) | N/A
213076000 | Central Heat Pump | DAY & NIGHT | DLCURAH36ABK |  |  | EN(A,D)4X48L24** | *95MSU1002120A* | 36200 |  |  | 16.5 | 8.1 | 38500 |  |  | 35000 | 90.91% | 2.02 | Both | 755 | 3.02 | HRCU-A-CB (Split System: Heat Pump with Remote Outdoor Unit-Air-Source) | N/A
211229115 | Central Heat Pump | COMFORTMAKER | DLCURAH36ABK |  |  | EA*4X48L21A* | *95ESU0601716A* | 35600 |  |  | 16 | 8.5 | 38500 |  |  | 34600 | 89.87% | 2.04 | Both | 742.5 | 2.97 | HRCU-A-CB (Split System: Heat Pump with Remote Outdoor Unit-Air-Source) | N/A
211229106 | Central Heat Pump | DAY & NIGHT | DLCURAH36ABK |  |  | EA*4X48L21A* | *96VSN1002120A* | 36000 |  |  | 16 | 8.5 | 38500 |  |  | 34600 | 89.87% | 2.06 | Both | 750 | 3 | HRCU-A-CB (Split System: Heat Pump with Remote Outdoor Unit-Air-Source) | N/A
212989230 | Central Heat Pump | COMFORTMAKER | DLCURAH24ABK |  |  | EN(A,D)4X30L17** | *95MSU0601716A* | 23600 |  |  | 17 | 8.5 | 26400 |  |  | 24400 | 92.42% | 2.02 | Both | 492.5 | 1.97 | HRCU-A-CB (Split System: Heat Pump with Remote Outdoor Unit-Air-Source) | N/A
211243580 | Central Heat Pump | DAY & NIGHT | DLCURAH24ABK |  |  | EA*4X37L21A* | *92ESN0801716A* | 25000 |  |  | 17.5 | 8.5 | 25600 |  |  | 20800 | 81.25% | 1.76 | Both | 520 | 2.08 | HRCU-A-CB (Split System: Heat Pump with Remote Outdoor Unit-Air-Source) | N/A
212976392 | Central Heat Pump | COMFORTMAKER | DLCURAH24ABK |  |  | EA*4X36L21A* | *96VTN0802120B* | 24000 |  |  | 17 | 8.5 | 26400 |  |  | 23400 | 88.64% | 1.94 | Both | 500 | 2 | HRCU-A-CB (Split System: Heat Pump with Remote Outdoor Unit-Air-Source) | N/A
212989146 | Central Heat Pump | COMFORTMAKER | DLCURAH24ABK |  |  | EA*4X25L17A* | *95MSU0601716A* | 24200 |  |  | 17 | 8.5 | 25200 |  |  | 21800 | 86.51% | 1.82 | Both | 505 | 2.02 | HRCU-A-CB (Split System: Heat Pump with Remote Outdoor Unit-Air-Source) | N/A
211242192 | Central Heat Pump | HEIL | DLCURAH24ABK |  |  | EA*4X36L17A* | *92ESN0401712A* | 23800 |  |  | 16 | 8.5 | 26000 |  |  | 23200 | 89.23% | 1.9 | Both | 495 | 1.98 | HRCU-A-CB (Split System: Heat Pump with Remote Outdoor Unit-Air-Source) | N/A
211241056 | Central Heat Pump | COMFORTMAKER | DLCURAH24ABK |  |  | EA*4X25L17A* | *96VTN0601714A* | 24600 |  |  | 16.5 | 8.5 | 25400 |  |  | 21400 | 84.25% | 1.78 | Both | 512.5 | 2.05 | HRCU-A-CB (Split System: Heat Pump with Remote Outdoor Unit-Air-Source) | N/A
212988762 | Central Heat Pump | COMFORTMAKER | DLCURAH24ABK |  |  | EN(A,D)4X36L21** | *95MSU0401712A* | 23600 |  |  | 16.5 | 8.5 | 26400 |  |  | 24200 | 91.67% | 2 | Both | 492.5 | 1.97 | HRCU-A-CB (Split System: Heat Pump with Remote Outdoor Unit-Air-Source) | N/A
214241534 | Central Heat Pump | TEMPSTAR | TVH825GKA3* |  |  | EN(A,D)4X24L14**+WALLCON | *80CTL0701412B* | 23200 |  |  | 16 | 8.1 | 22000 |  |  | 16800 | 76.36% | 1.94 | Both | 482.5 | 1.93 | HRCU-A-CB (Split System: Heat Pump with Remote Outdoor Unit-Air-Source) | N/A
213773244 | Central Heat Pump | TEMPSTAR | TVH825GKA3* |  |  | EA*4X37L17A*+WALLCON | *96CTN0601714B* | 24000 |  |  | 16 | 8.1 | 21400 |  |  | 16800 | 78.5% | 1.98 | Both | 500 | 2 | HRCU-A-CB (Split System: Heat Pump with Remote Outdoor Unit-Air-Source) | N/A
212972475 | Central Heat Pump | COMFORTMAKER | DLCURAH30ABK |  |  | EA*4X42L24A* | *80VTL1102122B* | 29800 |  |  | 15.2 | 8.1 | 34200 |  |  | 27600 | 80.7% | 1.8 | Both | 620 | 2.48 | HRCU-A-CB (Split System: Heat Pump with Remote Outdoor Unit-Air-Source) | N/A
213076048 | Central Heat Pump | DAY & NIGHT | DLCURAH30ABK |  |  | EA*4X42L24A* | *95MSU1002120A* | 29800 |  |  | 15.2 | 8.1 | 38000 |  |  | 27600 | 72.63% | 1.78 | Both | 620 | 2.48 | HRCU-A-CB (Split System: Heat Pump with Remote Outdoor Unit-Air-Source) | N/A
212972458 | Central Heat Pump | CARRIER | 38MURAQ30AB3* |  |  | CAP**4221AL* | 58TP*B110V21**22 | 29800 |  |  | 15.2 | 8.1 | 34200 |  |  | 27600 | 80.7% | 1.8 | Both | 620 | 2.48 | HRCU-A-CB (Split System: Heat Pump with Remote Outdoor Unit-Air-Source) | N/A
212989314 | Central Heat Pump | COMFORTMAKER | DLCURAH18ABK |  |  | EN(A,D)4X24L17** | *95MSU0601716A* | 17300 |  |  | 16 | 8.1 | 18300 |  |  | 19200 | 104.9% | 2.32 | Both | 360 | 1.44 | HRCU-A-CB (Split System: Heat Pump with Remote Outdoor Unit-Air-Source) | N/A
211245346 | Central Heat Pump | BRYANT HEATING AND COOLING SYSTEMS | 38MURAQ24AB3* |  |  | CNPV*3621AL* | 926SA48080V17*** | 24200 |  |  | 16.5 | 8.1 | 26200 |  |  | 23000 | 87.79% | 1.9 | Both | 505 | 2.02 | HRCU-A-CB (Split System: Heat Pump with Remote Outdoor Unit-Air-Source) | N/A
211244829 | Central Heat Pump | BRYANT HEATING AND COOLING SYSTEMS | 38MURAQ24AB3* |  |  | CNPV*3017AL* | OVLAAB036098 | 23400 |  |  | 16.5 | 8.1 | 25800 |  |  | 24200 | 93.8% | 2 | Both | 487.5 | 1.95 | HRCU-A-CB (Split System: Heat Pump with Remote Outdoor Unit-Air-Source) | N/A
211240933 | Central Heat Pump | BRYANT HEATING AND COOLING SYSTEMS | 38MURAQ24AB3* |  |  | CAP**2517AL* | 83*SA36040E17*** | 24600 |  |  | 17.5 | 8.5 | 25400 |  |  | 21200 | 83.46% | 1.8 | Both | 512.5 | 2.05 | HRCU-A-CB (Split System: Heat Pump with Remote Outdoor Unit-Air-Source) | N/A
212973048 | Central Heat Pump | HEIL | DLCURAH18ABK |  |  | EA*4X30L17A* | *96VSN0401712B* | 17400 |  |  | 16 | 8.5 | 18000 |  |  | 18800 | 104.4% | 2.24 | Both | 362.5 | 1.45 | HRCU-A-CB (Split System: Heat Pump with Remote Outdoor Unit-Air-Source) | N/A
211242084 | Central Heat Pump | BRYANT HEATING AND COOLING SYSTEMS | 38MURAQ24AB3* |  |  | CAP**3617AL* | 8(0,1)*SA36045E17*** | 24200 |  |  | 16.5 | 8.5 | 26200 |  |  | 22600 | 86.26% | 1.88 | Both | 505 | 2.02 | HRCU-A-CB (Split System: Heat Pump with Remote Outdoor Unit-Air-Source) | N/A
214279942 | Central Heat Pump | CARRIER | 38MURAQ24AB3* |  |  | CAP**3721AL* | 59SC6A060M17**16 | 24600 |  |  | 17 | 9 | 25400 |  |  | 21200 | 83.46% | 1.78 | Both | 512.5 | 2.05 | HRCU-A-CB (Split System: Heat Pump with Remote Outdoor Unit-Air-Source) | N/A
211262544 | Central Heat Pump | BRYANT HEATING AND COOLING SYSTEMS | 38MURAQ18AB3* |  |  | CNPV*2414AL* | 926SA36060V14*** | 17900 |  |  | 15.5 | 8.5 | 18800 |  |  | 18700 | 99.47% | 2.26 | Both | 372.5 | 1.49 | HRCU-A-CB (Split System: Heat Pump with Remote Outdoor Unit-Air-Source) | N/A
211260949 | Central Heat Pump | BRYANT HEATING AND COOLING SYSTEMS | 38MURAQ18AB3* |  |  | CAP**2517AL* | 915SB30026E14*** | 18600 |  |  | 16 | 8.5 | 18500 |  |  | 17400 | 94.05% | 2.12 | Both | 387.5 | 1.55 | HRCU-A-CB (Split System: Heat Pump with Remote Outdoor Unit-Air-Source) | N/A
211262562 | Central Heat Pump | BRYANT HEATING AND COOLING SYSTEMS | 38MURAQ18AB3* |  |  | CNPV*2414AL* | 82*TA36045V14*** | 17600 |  |  | 16 | 8.5 | 18500 |  |  | 18800 | 101.6% | 2.26 | Both | 367.5 | 1.47 | HRCU-A-CB (Split System: Heat Pump with Remote Outdoor Unit-Air-Source) | N/A
211206848 | Central Heat Pump | JOHNSON CONTROLS | HL20B2421 |  |  | XAMB24DE1N1+CC | TM8V080B12MP12 | 22400 |  |  | 18 | 8.5 | 23600 |  |  | 18400 | 77.97% | 1.92 | Both | 467.5 | 1.87 | HRCU-A-CB (Split System: Heat Pump with Remote Outdoor Unit-Air-Source) | No
211206841 | Central Heat Pump | JOHNSON CONTROLS | HL20B2421 |  |  | XAMB24DE1N1+CC | TP9C060B12MP13 | 22600 |  |  | 17 | 8.5 | 23800 |  |  | 18500 | 77.73% | 1.92 | Both | 470 | 1.88 | HRCU-A-CB (Split System: Heat Pump with Remote Outdoor Unit-Air-Source) | No
211717288 | Central Heat Pump | ACIQ | SC-4860-HP |  |  | SC-60-AH |  | 54000 |  |  | 15.8 | 9 | 54000 |  |  | 41000 | 75.93% | 1.8 | Both | 1125 | 4.5 | HRCU-A-CB (Split System: Heat Pump with Remote Outdoor Unit-Air-Source) | Yes
211228565 | Central Heat Pump | BRYANT HEATING AND COOLING SYSTEMS | 38MURAQ36AB3* |  |  | CAP**4321AL* | 926SA60100V21*** | 36400 |  |  | 16 | 8.5 | 38500 |  |  | 34800 | 90.39% | 2.08 | Both | 757.5 | 3.03 | HRCU-A-CB (Split System: Heat Pump with Remote Outdoor Unit-Air-Source) | N/A
211230321 | Central Heat Pump | BRYANT HEATING AND COOLING SYSTEMS | 38MURAQ36AB3* |  |  | CNPV*4821AL* | 926TB60080V21*** | 35600 |  |  | 16 | 8.1 | 38500 |  |  | 34800 | 90.39% | 2 | Both | 742.5 | 2.97 | HRCU-A-CB (Split System: Heat Pump with Remote Outdoor Unit-Air-Source) | N/A
211228247 | Central Heat Pump | BRYANT HEATING AND COOLING SYSTEMS | 38MURAQ36AB3* |  |  | CAP**4321AL* | 8(0,1)*SA42090E17*** | 37000 |  |  | 16 | 8.5 | 38500 |  |  | 34800 | 90.39% | 2.1 | Both | 770 | 3.08 | HRCU-A-CB (Split System: Heat Pump with Remote Outdoor Unit-Air-Source) | N/A
213076979 | Central Heat Pump | COMFORTMAKER | DLCURAH36ABK |  |  | EA*4X43L21A* | *96VSN0801716B* | 36600 |  |  | 15.5 | 8.5 | 38500 |  |  | 35000 | 90.91% | 2.06 | Both | 762.5 | 3.05 | HRCU-A-CB (Split System: Heat Pump with Remote Outdoor Unit-Air-Source) | N/A
213076980 | Central Heat Pump | DAY & NIGHT | DLCURAH36ABK |  |  | EA*4X43L21A* | *96VSN0801716B* | 36600 |  |  | 15.5 | 8.5 | 38500 |  |  | 35000 | 90.91% | 2.06 | Both | 762.5 | 3.05 | HRCU-A-CB (Split System: Heat Pump with Remote Outdoor Unit-Air-Source) | N/A
213075927 | Central Heat Pump | COMFORTMAKER | DLCURAH36ABK |  |  | EA*4X43L21A* | *95MSU1002120A* | 36400 |  |  | 16 | 8.5 | 38000 |  |  | 34800 | 91.58% | 2.06 | Both | 757.5 | 3.03 | HRCU-A-CB (Split System: Heat Pump with Remote Outdoor Unit-Air-Source) | N/A
212989507 | Central Heat Pump | DAY & NIGHT | DLCURAH36ABK |  |  | EA*4X48L24A* | *95MSU0802120A* | 35600 |  |  | 16.5 | 8.5 | 37800 |  |  | 34600 | 91.53% | 2.02 | Both | 742.5 | 2.97 | HRCU-A-CB (Split System: Heat Pump with Remote Outdoor Unit-Air-Source) | N/A
211229096 | Central Heat Pump | COMFORTMAKER | DLCURAH36ABK |  |  | EA*4X48L21A* | *96VSN0802120A* | 36000 |  |  | 16 | 8.5 | 38500 |  |  | 34600 | 89.87% | 2.06 | Both | 750 | 3 | HRCU-A-CB (Split System: Heat Pump with Remote Outdoor Unit-Air-Source) | N/A
211206836 | Central Heat Pump | JOHNSON CONTROLS | HL20B2421 |  |  | XAMB24DE1N1+CC | TM9V060B12MP12 | 22600 |  |  | 17 | 8.5 | 23800 |  |  | 18500 | 77.73% | 1.92 | Both | 470 | 1.88 | HRCU-A-CB (Split System: Heat Pump with Remote Outdoor Unit-Air-Source) | No
212989495 | Central Heat Pump | DAY & NIGHT | DLCURAH36ABK |  |  | EA*4X48L21A* | *95MSU0802120A* | 35600 |  |  | 16.5 | 8.5 | 37800 |  |  | 34600 | 91.53% | 2.02 | Both | 742.5 | 2.97 | HRCU-A-CB (Split System: Heat Pump with Remote Outdoor Unit-Air-Source) | N/A
213075999 | Central Heat Pump | COMFORTMAKER | DLCURAH36ABK |  |  | EN(A,D)4X48L24** | *95MSU1002120A* | 36200 |  |  | 16.5 | 8.1 | 38500 |  |  | 35000 | 90.91% | 2.02 | Both | 755 | 3.02 | HRCU-A-CB (Split System: Heat Pump with Remote Outdoor Unit-Air-Source) | N/A
213080870 | Central Heat Pump | TEMPSTAR | DLCURAH36ABK |  |  | EN(A,D,W)4X48L21** | *95MSU0802120A* | 35800 |  |  | 16.5 | 8.1 | 38500 |  |  | 35000 | 90.91% | 2 | Both | 745 | 2.98 | HRCU-A-CB (Split System: Heat Pump with Remote Outdoor Unit-Air-Source) | N/A
213080061 | Central Heat Pump | TEMPSTAR | DLCURAH36ABK |  |  | EA*4X43L21A* | *96MSN0801716A* | 36400 |  |  | 15.5 | 8.5 | 38500 |  |  | 35000 | 90.91% | 2.06 | Both | 757.5 | 3.03 | HRCU-A-CB (Split System: Heat Pump with Remote Outdoor Unit-Air-Source) | N/A
211229196 | Central Heat Pump | DAY & NIGHT | DLCURAH36ABK |  |  | EA*4X48L21A* | OLV098A12* | 35400 |  |  | 15.2 | 8.1 | 38500 |  |  | 34800 | 90.39% | 2.02 | Both | 737.5 | 2.95 | HRCU-A-CB (Split System: Heat Pump with Remote Outdoor Unit-Air-Source) | N/A
213078039 | Central Heat Pump | DAY & NIGHT | DLCURAH36ABK |  |  | EA*4X36L17A* | *80MS(N,L)0701716A* | 35200 |  |  | 15.5 | 8.1 | 39000 |  |  | 35200 | 90.26% | 1.84 | Both | 732.5 | 2.93 | HRCU-A-CB (Split System: Heat Pump with Remote Outdoor Unit-Air-Source) | N/A
213076969 | Central Heat Pump | COMFORTMAKER | DLCURAH36ABK |  |  | EA*4X42L21A* | *96VSN0801716B* | 35000 |  |  | 15.5 | 8.1 | 38500 |  |  | 35200 | 91.43% | 1.86 | Both | 730 | 2.92 | HRCU-A-CB (Split System: Heat Pump with Remote Outdoor Unit-Air-Source) | N/A
214572878 | Central Heat Pump | CARRIER | 25VNA837A*030* |  |  | CAP**4824AL*+UI | 59TN6C080C21**20 | 32400 |  |  | 17.5 | 8.5 | 32200 |  |  | 24800 | 77.02% | 2 | Both | 675 | 2.7 | HRCU-A-CB (Split System: Heat Pump with Remote Outdoor Unit-Air-Source) | N/A
214572858 | Central Heat Pump | CARRIER | 25VNA837A*030* |  |  | CAP**4824AL*+UI | 59MN7C060C21**20 | 32200 |  |  | 17 | 8.5 | 32600 |  |  | 25200 | 77.3% | 1.96 | Both | 670 | 2.68 | HRCU-A-CB (Split System: Heat Pump with Remote Outdoor Unit-Air-Source) | N/A
214572908 | Central Heat Pump | CARRIER | 25VNA837A*030* |  |  | CAP**6024AL*+UI | 59CU5B100C21**22 | 32800 |  |  | 17.5 | 8.5 | 31600 |  |  | 24800 | 78.48% | 2 | Both | 682.5 | 2.73 | HRCU-A-CB (Split System: Heat Pump with Remote Outdoor Unit-Air-Source) | N/A
214242015 | Central Heat Pump | CARRIER | 25VNA825A*032* |  |  | CNPV*4217AL*+UI | 58TN*B090C17**16 | 24000 |  |  | 17 | 8.1 | 21400 |  |  | 16600 | 77.57% | 1.98 | Both | 500 | 2 | HRCU-A-CB (Split System: Heat Pump with Remote Outdoor Unit-Air-Source) | N/A
214241554 | Central Heat Pump | TEMPSTAR | TVH825GKA3* |  |  | EN(A,D)4X24L17**+WALLCON | *80CTL0451712B* | 23200 |  |  | 15.5 | 8.1 | 22200 |  |  | 17000 | 76.58% | 1.92 | Both | 482.5 | 1.93 | HRCU-A-CB (Split System: Heat Pump with Remote Outdoor Unit-Air-Source) | N/A
214241564 | Central Heat Pump | TEMPSTAR | TVH825GKA3* |  |  | EN(A,D)4X24L17**+WALLCON | *80CTL0701412B* | 23200 |  |  | 16 | 8.1 | 22000 |  |  | 16800 | 76.36% | 1.94 | Both | 482.5 | 1.93 | HRCU-A-CB (Split System: Heat Pump with Remote Outdoor Unit-Air-Source) | N/A
213773264 | Central Heat Pump | TEMPSTAR | TVH825GKA3* |  |  | EA*4X37L21A*+WALLCON | *80CTL0451712B* | 24200 |  |  | 16.5 | 8.1 | 21200 |  |  | 16700 | 78.77% | 2.02 | Both | 505 | 2.02 | HRCU-A-CB (Split System: Heat Pump with Remote Outdoor Unit-Air-Source) | N/A
211393599 | Central Heat Pump | JOHNSON CONTROLS | HMH72B341 |  |  | XAUB30CXXN1+TXV | TL8E060A12UH11 | 32800 |  |  | 18 | 8.1 | 33400 |  |  | 23400 | 70.06% | 2.02 | Both | 682.5 | 2.73 | HRCU-A-CB (Split System: Heat Pump with Remote Outdoor Unit-Air-Source) | N/A
211396855 | Central Heat Pump | JOHNSON CONTROLS | HMH72B341 |  |  | XAFD48FXXN1+TXV | TM8Y080C16MP11 | 34000 |  |  | 17.5 | 8.5 | 33200 |  |  | 24400 | 73.49% | 2.08 | Both | 707.5 | 2.83 | HRCU-A-CB (Split System: Heat Pump with Remote Outdoor Unit-Air-Source) | N/A
211389520 | Central Heat Pump | JOHNSON CONTROLS | HMH72B341 |  |  | XAHC30CXXN1+TXV | TM8Y080C16MP11 | 32600 |  |  | 18 | 8.1 | 33000 |  |  | 23200 | 70.3% | 2 | Both | 680 | 2.72 | HRCU-A-CB (Split System: Heat Pump with Remote Outdoor Unit-Air-Source) | N/A
211391542 | Central Heat Pump | JOHNSON CONTROLS | HMH72B341 |  |  | XAFC36DBCN1 | TMLE100C16MP11 | 34000 |  |  | 17.5 | 8.1 | 33600 |  |  | 23800 | 70.83% | 2.08 | Both | 707.5 | 2.83 | HRCU-A-CB (Split System: Heat Pump with Remote Outdoor Unit-Air-Source) | N/A
211393189 | Central Heat Pump | JOHNSON CONTROLS | HMH72B341 |  |  | XAHB30CXXN1+TXV | TL9E060B12UH11 | 31600 |  |  | 16.5 | 8.1 | 32200 |  |  | 22800 | 70.81% | 1.96 | Both | 657.5 | 2.63 | HRCU-A-CB (Split System: Heat Pump with Remote Outdoor Unit-Air-Source) | N/A
211393613 | Central Heat Pump | JOHNSON CONTROLS | HMH72B341 |  |  | JHVTC36DBCC2N1 |  | 34000 |  |  | 18.5 | 8.5 | 34000 |  |  | 24000 | 70.59% | 2.18 | Both | 707.5 | 2.83 | HRCU-A-CB (Split System: Heat Pump with Remote Outdoor Unit-Air-Source) | N/A
211389964 | Central Heat Pump | JOHNSON CONTROLS | HMH72B341 |  |  | XAHC36DXXN1+TXV | TPLC080C16MP13 | 34000 |  |  | 17 | 8.1 | 34000 |  |  | 24600 | 72.35% | 2.08 | Both | 707.5 | 2.83 | HRCU-A-CB (Split System: Heat Pump with Remote Outdoor Unit-Air-Source) | N/A
213077130 | Central Heat Pump | DAY & NIGHT | DLCURAH36ABK |  |  | EN(A,D)4X48L24** | *96VSN0802120B* | 35600 |  |  | 16.5 | 8.1 | 38500 |  |  | 34800 | 90.39% | 1.98 | Both | 742.5 | 2.97 | HRCU-A-CB (Split System: Heat Pump with Remote Outdoor Unit-Air-Source) | N/A
213076970 | Central Heat Pump | DAY & NIGHT | DLCURAH36ABK |  |  | EA*4X42L21A* | *96VSN0801716B* | 35000 |  |  | 15.5 | 8.1 | 38500 |  |  | 35200 | 91.43% | 1.86 | Both | 730 | 2.92 | HRCU-A-CB (Split System: Heat Pump with Remote Outdoor Unit-Air-Source) | N/A
213078063 | Central Heat Pump | DAY & NIGHT | DLCURAH36ABK |  |  | EA*4X37L17A* | *80MS(N,L)0701716A* | 36000 |  |  | 15.5 | 8.5 | 38500 |  |  | 35000 | 90.91% | 2 | Both | 750 | 3 | HRCU-A-CB (Split System: Heat Pump with Remote Outdoor Unit-Air-Source) | N/A
213077120 | Central Heat Pump | DAY & NIGHT | DLCURAH36ABK |  |  | EN(A,D,W)4X48L21** | *96VSN0802120B* | 35600 |  |  | 16.5 | 8.1 | 38500 |  |  | 34800 | 90.39% | 1.98 | Both | 742.5 | 2.97 | HRCU-A-CB (Split System: Heat Pump with Remote Outdoor Unit-Air-Source) | N/A
213077070 | Central Heat Pump | DAY & NIGHT | DLCURAH36ABK |  |  | EA*4X42L24A* | *96VSN0802120B* | 35000 |  |  | 16 | 8.1 | 38500 |  |  | 35000 | 90.91% | 1.88 | Both | 730 | 2.92 | HRCU-A-CB (Split System: Heat Pump with Remote Outdoor Unit-Air-Source) | N/A
211245449 | Central Heat Pump | BRYANT HEATING AND COOLING SYSTEMS | 38MURAQ24AB3* |  |  | CNPV*3621AL* | 82*SA60090V21*** | 23800 |  |  | 16.5 | 8.1 | 26000 |  |  | 23200 | 89.23% | 1.92 | Both | 495 | 1.98 | HRCU-A-CB (Split System: Heat Pump with Remote Outdoor Unit-Air-Source) | N/A
212989302 | Central Heat Pump | COMFORTMAKER | DLCURAH18ABK |  |  | EA*4X30L17A* | *95MSU0601716A* | 17500 |  |  | 16.5 | 8.5 | 18100 |  |  | 18700 | 103.3% | 2.26 | Both | 365 | 1.46 | HRCU-A-CB (Split System: Heat Pump with Remote Outdoor Unit-Air-Source) | N/A
211261288 | Central Heat Pump | HEIL | DLCURAH18ABK |  |  | EA*4X30L14A* | *96VSN0601412A* | 18000 |  |  | 16 | 8.5 | 18500 |  |  | 18500 | 100% | 2.22 | Both | 375 | 1.5 | HRCU-A-CB (Split System: Heat Pump with Remote Outdoor Unit-Air-Source) | N/A
212989326 | Central Heat Pump | COMFORTMAKER | DLCURAH18ABK |  |  | EN(A,D)4X30L17** | *95MSU0601716A* | 17600 |  |  | 16.5 | 8.1 | 18100 |  |  | 18700 | 103.3% | 2.24 | Both | 367.5 | 1.47 | HRCU-A-CB (Split System: Heat Pump with Remote Outdoor Unit-Air-Source) | N/A
211240999 | Central Heat Pump | BRYANT HEATING AND COOLING SYSTEMS | 38MURAQ24AB3* |  |  | CAP**2517AL* | 915SB36040E17*** | 24600 |  |  | 15.2 | 8.5 | 25800 |  |  | 21200 | 82.17% | 1.76 | Both | 512.5 | 2.05 | HRCU-A-CB (Split System: Heat Pump with Remote Outdoor Unit-Air-Source) | N/A
212989303 | Central Heat Pump | DAY & NIGHT | DLCURAH18ABK |  |  | EA*4X30L17A* | *95MSU0601716A* | 17500 |  |  | 16.5 | 8.5 | 18100 |  |  | 18700 | 103.3% | 2.26 | Both | 365 | 1.46 | HRCU-A-CB (Split System: Heat Pump with Remote Outdoor Unit-Air-Source) | N/A
213773445 | Central Heat Pump | CARRIER | 25VNA825A*032* |  |  | CAP**4221AL*+UI | 59MN7C080C17**14 | 23600 |  |  | 16.5 | 8.1 | 21400 |  |  | 16700 | 78.04% | 1.96 | Both | 492.5 | 1.97 | HRCU-A-CB (Split System: Heat Pump with Remote Outdoor Unit-Air-Source) | N/A
214097532 | Central Heat Pump | RUUD | RD17AZ48AJ3N |  |  | RCFZ6024SEANM | U97MV0855A21DHS | 45500 |  |  | 16 | 8.1 | 45500 |  |  | 40500 | 89.01% | 2.1 | Both | 947.5 | 3.79 | HRCU-A-CB (Split System: Heat Pump with Remote Outdoor Unit-Air-Source) | Yes
214242195 | Central Heat Pump | CARRIER | 25VNA825A*032* |  |  | CNPV*4221AL*+UI | 59TN6C100C21**22 | 23800 |  |  | 16.5 | 8.1 | 21400 |  |  | 16600 | 77.57% | 1.96 | Both | 495 | 1.98 | HRCU-A-CB (Split System: Heat Pump with Remote Outdoor Unit-Air-Source) | N/A
211391716 | Central Heat Pump | JOHNSON CONTROLS | HMH72B341 |  |  | XAHB30CXXN1+TXV | TM8E100B12MP11 | 32000 |  |  | 17 | 8.1 | 32800 |  |  | 23000 | 70.12% | 1.98 | Both | 667.5 | 2.67 | HRCU-A-CB (Split System: Heat Pump with Remote Outdoor Unit-Air-Source) | N/A
211389535 | Central Heat Pump | JOHNSON CONTROLS | HMH72B341 |  |  | XAFC36DXXN1+TXV | TM8Y100C16MP11 | 34000 |  |  | 18.5 | 8.5 | 34000 |  |  | 24000 | 70.59% | 2.1 | Both | 707.5 | 2.83 | HRCU-A-CB (Split System: Heat Pump with Remote Outdoor Unit-Air-Source) | N/A
211391332 | Central Heat Pump | JOHNSON CONTROLS | HMH72B341 |  |  | XAFC36DXXN1+TXV | TMLE120C16MP11 | 34000 |  |  | 18 | 8.5 | 33600 |  |  | 23800 | 70.83% | 2.08 | Both | 707.5 | 2.83 | HRCU-A-CB (Split System: Heat Pump with Remote Outdoor Unit-Air-Source) | N/A
211393204 | Central Heat Pump | JOHNSON CONTROLS | HMH72B341 |  |  | XAFC36DXXN1+TXV | TL9E060B12UH11 | 33800 |  |  | 18 | 8.1 | 34000 |  |  | 24200 | 71.18% | 2.04 | Both | 705 | 2.82 | HRCU-A-CB (Split System: Heat Pump with Remote Outdoor Unit-Air-Source) | N/A
211393863 | Central Heat Pump | JOHNSON CONTROLS | HMH72B341 |  |  | XAHD48FXXN1+TXV | TM9Y100C16MP11 | 33200 |  |  | 15.5 | 8.1 | 32400 |  |  | 23600 | 72.84% | 2.02 | Both | 692.5 | 2.77 | HRCU-A-CB (Split System: Heat Pump with Remote Outdoor Unit-Air-Source) | N/A
211390690 | Central Heat Pump | JOHNSON CONTROLS | HMH72B341 |  |  | XAFC30CXXN1+TXV | TPLC080B12MP13 | 32400 |  |  | 17 | 8.1 | 34000 |  |  | 23800 | 70% | 2 | Both | 675 | 2.7 | HRCU-A-CB (Split System: Heat Pump with Remote Outdoor Unit-Air-Source) | N/A
213773284 | Central Heat Pump | TEMPSTAR | TVH825GKA3* |  |  | EA*4X37L21A*+WALLCON | *80CTL0901716B* | 24600 |  |  | 17 | 8.5 | 21000 |  |  | 16600 | 79.05% | 2.02 | Both | 512.5 | 2.05 | HRCU-A-CB (Split System: Heat Pump with Remote Outdoor Unit-Air-Source) | N/A
214584645 | Central Heat Pump | JOHNSON CONTROLS | HH860E2S11 |  |  | CTM60C5CGS1 | Z8ES120C20SMPS1 | 44000 |  |  | 18 | 8.5 | 44500 |  |  | 33400 | 75.06% | 2 | Both | 917.5 | 3.67 | HRCU-A-CB (Split System: Heat Pump with Remote Outdoor Unit-Air-Source) | Both
213773224 | Central Heat Pump | TEMPSTAR | TVH825GKA3* |  |  | EA*4X37L17A*+WALLCON | *97CMN0801714B* | 24200 |  |  | 16 | 8.1 | 21400 |  |  | 16700 | 78.04% | 2 | Both | 505 | 2.02 | HRCU-A-CB (Split System: Heat Pump with Remote Outdoor Unit-Air-Source) | N/A
213773274 | Central Heat Pump | TEMPSTAR | TVH825GKA3* |  |  | EA*4X37L21A*+WALLCON | *80CTL0701716B* | 24400 |  |  | 17 | 8.5 | 21200 |  |  | 16600 | 78.3% | 2.02 | Both | 507.5 | 2.03 | HRCU-A-CB (Split System: Heat Pump with Remote Outdoor Unit-Air-Source) | N/A
211243978 | Central Heat Pump | TEMPSTAR | DLCURAH24ABK |  |  | EN(A,D)4X24L17** | *80ESU0401712A* | 23600 |  |  | 17 | 8.5 | 26400 |  |  | 23800 | 90.15% | 1.98 | Both | 492.5 | 1.97 | HRCU-A-CB (Split System: Heat Pump with Remote Outdoor Unit-Air-Source) | N/A
212975633 | Central Heat Pump | COMFORTMAKER | DLCURAH24ABK |  |  | EA*4X24L14A* | *96VTN0601412B* | 23200 |  |  | 16.5 | 8.5 | 26800 |  |  | 27000 | 100.7% | 2.3 | Both | 482.5 | 1.93 | HRCU-A-CB (Split System: Heat Pump with Remote Outdoor Unit-Air-Source) | N/A
211245910 | Central Heat Pump | HEIL | DLCURAH24ABK |  |  | FMA4X36**AL* |  | 25800 |  |  | 18 | 9 | 27600 |  |  | 21000 | 76.09% | 1.8 | Both | 537.5 | 2.15 | HRCU-A-CB (Split System: Heat Pump with Remote Outdoor Unit-Air-Source) | N/A
212986648 | Central Heat Pump | COMFORTMAKER | DLCURAH24ABK |  |  | EN(A,D)4X36L21** | *96MSN0401712A* | 23200 |  |  | 15.5 | 8.1 | 26000 |  |  | 24400 | 93.85% | 2.02 | Both | 482.5 | 1.93 | HRCU-A-CB (Split System: Heat Pump with Remote Outdoor Unit-Air-Source) | N/A
212975700 | Central Heat Pump | DAY & NIGHT | DLCURAH24ABK |  |  | EA*4X37L17A* | *96VTN0601412B* | 24000 |  |  | 17 | 8.1 | 25200 |  |  | 22400 | 88.89% | 1.86 | Both | 500 | 2 | HRCU-A-CB (Split System: Heat Pump with Remote Outdoor Unit-Air-Source) | N/A
213076108 | Central Heat Pump | DAY & NIGHT | DLCURAH24ABK |  |  | EA*4X37L21A* | *95MSU1002120A* | 24400 |  |  | 17 | 8.5 | 25200 |  |  | 21200 | 84.13% | 1.8 | Both | 507.5 | 2.03 | HRCU-A-CB (Split System: Heat Pump with Remote Outdoor Unit-Air-Source) | N/A
211242157 | Central Heat Pump | COMFORTMAKER | DLCURAH24ABK |  |  | EA*4X36L17A* | *95ESN0601714A* | 24600 |  |  | 16 | 8.5 | 26600 |  |  | 22200 | 83.46% | 1.82 | Both | 512.5 | 2.05 | HRCU-A-CB (Split System: Heat Pump with Remote Outdoor Unit-Air-Source) | N/A
211243579 | Central Heat Pump | COMFORTMAKER | DLCURAH24ABK |  |  | EA*4X37L21A* | *92ESN0801716A* | 25000 |  |  | 17.5 | 8.5 | 25600 |  |  | 20800 | 81.25% | 1.76 | Both | 520 | 2.08 | HRCU-A-CB (Split System: Heat Pump with Remote Outdoor Unit-Air-Source) | N/A
214242225 | Central Heat Pump | CARRIER | 25VNA825A*032* |  |  | CNPV*4821AL*+UI | 58TN*B090C17**16 | 24200 |  |  | 17 | 8.1 | 21200 |  |  | 16600 | 78.3% | 2.02 | Both | 505 | 2.02 | HRCU-A-CB (Split System: Heat Pump with Remote Outdoor Unit-Air-Source) | N/A
208141205 | Central Heat Pump | Cooper&Hunter | CH-HPR18-230VO |  |  | CH-M18AHU |  | 18000 |  |  | 17.6 | 9.6 | 19000 |  |  | 17000 | 89.47% | 2 | Both | 375 | 1.5 | HRCU-A-CB (Split System: Heat Pump with Remote Outdoor Unit-Air-Source) | No
214238982 | Central Heat Pump | TEMPSTAR | TVH837GKA2* |  |  | END4X42L17**+WALLCON | *80CTL0701716B* | 32000 |  |  | 17 | 8.1 | 33000 |  |  | 24800 | 75.15% | 1.9 | Both | 667.5 | 2.67 | HRCU-A-CB (Split System: Heat Pump with Remote Outdoor Unit-Air-Source) | N/A
211242051 | Central Heat Pump | BRYANT HEATING AND COOLING SYSTEMS | 38MURAQ24AB3* |  |  | CAP**3617AL* | 915SB30026E14*** | 23400 |  |  | 16.5 | 8.5 | 25600 |  |  | 23600 | 92.19% | 1.96 | Both | 487.5 | 1.95 | HRCU-A-CB (Split System: Heat Pump with Remote Outdoor Unit-Air-Source) | N/A
212970935 | Central Heat Pump | COMFORTMAKER | DLCURAH18ABK |  |  | EN(A,D)4X24L17** | *80VTL0451412B* | 17700 |  |  | 16.5 | 8.5 | 18700 |  |  | 19100 | 102.1% | 2.3 | Both | 370 | 1.48 | HRCU-A-CB (Split System: Heat Pump with Remote Outdoor Unit-Air-Source) | N/A
211244874 | Central Heat Pump | BRYANT HEATING AND COOLING SYSTEMS | 38MURAQ24AB3* |  |  | CNPV*3617AL* | 926SA30040V14*** | 23400 |  |  | 16 | 8.1 | 25800 |  |  | 24000 | 93.02% | 2 | Both | 487.5 | 1.95 | HRCU-A-CB (Split System: Heat Pump with Remote Outdoor Unit-Air-Source) | N/A
211240978 | Central Heat Pump | BRYANT HEATING AND COOLING SYSTEMS | 38MURAQ24AB3* |  |  | CAP**2517AL* | 82*TA48070V17*** | 24800 |  |  | 17 | 8.5 | 25400 |  |  | 21200 | 83.46% | 1.78 | Both | 517.5 | 2.07 | HRCU-A-CB (Split System: Heat Pump with Remote Outdoor Unit-Air-Source) | N/A
212973603 | Central Heat Pump | BRYANT HEATING AND COOLING SYSTEMS | 38MURAQ24AB3* |  |  | CNPV*2417AL* | 926SB36060V14*** | 23200 |  |  | 16.5 | 8.5 | 26800 |  |  | 25400 | 94.78% | 2.12 | Both | 482.5 | 1.93 | HRCU-A-CB (Split System: Heat Pump with Remote Outdoor Unit-Air-Source) | N/A
211263767 | Central Heat Pump | HEIL | DLCURAH18ABK |  |  | EN(A,D)4X30L14** | *95ESN0261410A* | 18100 |  |  | 15.5 | 8.5 | 18800 |  |  | 18400 | 97.87% | 2.2 | Both | 377.5 | 1.51 | HRCU-A-CB (Split System: Heat Pump with Remote Outdoor Unit-Air-Source) | N/A
212978073 | Central Heat Pump | HEIL | DLCURAH30ABK |  |  | END4X42L17** | *80MS(N,L)0701412A* | 29800 |  |  | 15.2 | 8.1 | 34000 |  |  | 27200 | 80% | 1.82 | Both | 620 | 2.48 | HRCU-A-CB (Split System: Heat Pump with Remote Outdoor Unit-Air-Source) | N/A
214095454 | Central Heat Pump | RUUD | RD17AZ24AJ3N |  |  | RH3VZ3617STACN |  | 22600 |  |  | 17 | 9.5 | 22600 |  |  | 16700 | 73.89% | 2.1 | Both | 470 | 1.88 | HRCU-A-CB (Split System: Heat Pump with Remote Outdoor Unit-Air-Source) | Yes
213076035 | Central Heat Pump | COMFORTMAKER | DLCURAH30ABK |  |  | EA*4X42L21A* | *95MSU1002120A* | 29800 |  |  | 15.2 | 8.1 | 38500 |  |  | 27600 | 71.69% | 1.78 | Both | 620 | 2.48 | HRCU-A-CB (Split System: Heat Pump with Remote Outdoor Unit-Air-Source) | N/A
214397596 | Central Heat Pump | JOHNSON CONTROLS | HH860E2S11 |  |  | CTM60D5CHS1+JMVT20DC2N1 |  | 53000 |  |  | 19 | 8.5 | 53000 |  |  | 38000 | 71.7% | 2 | Both | 1105 | 4.42 | HRCU-A-CB (Split System: Heat Pump with Remote Outdoor Unit-Air-Source) | Both
215351176 | Central Heat Pump | TUTTOKOOL | TDV-V36WMN1TE |  |  | AWM5E311B00A |  | 30000 |  |  | 15.2 | 9 | 30000 |  |  | 21000 | 70% | 1.8 | Both | 625 | 2.5 | HRCU-A-CB (Split System: Heat Pump with Remote Outdoor Unit-Air-Source) | N/A
213773304 | Central Heat Pump | TEMPSTAR | TVH825GKA3* |  |  | EA*4X37L21A*+WALLCON | *80CTL1102120B* | 24400 |  |  | 17 | 8.5 | 21200 |  |  | 16600 | 78.3% | 2.04 | Both | 507.5 | 2.03 | HRCU-A-CB (Split System: Heat Pump with Remote Outdoor Unit-Air-Source) | N/A
214241604 | Central Heat Pump | TEMPSTAR | TVH825GKA3* |  |  | EN(A,D)4X24L17**+WALLCON | *97CMN0601714B* | 23200 |  |  | 15.5 | 8.1 | 22200 |  |  | 16900 | 76.13% | 1.92 | Both | 482.5 | 1.93 | HRCU-A-CB (Split System: Heat Pump with Remote Outdoor Unit-Air-Source) | N/A
214397636 | Central Heat Pump | JOHNSON CONTROLS | HH860E2S11 |  |  | CTF60C5CHS1 | TM9E080C20MP12 | 53500 |  |  | 19 | 8.5 | 55000 |  |  | 40000 | 72.73% | 2 | Both | 1115 | 4.46 | HRCU-A-CB (Split System: Heat Pump with Remote Outdoor Unit-Air-Source) | N/A
214397517 | Central Heat Pump | JOHNSON CONTROLS | HH860E2S11 |  |  | CTM60C5CGS1 | TL9E100C20UH11 | 44500 |  |  | 18 | 8.5 | 45500 |  |  | 34000 | 74.73% | 2 | Both | 927.5 | 3.71 | HRCU-A-CB (Split System: Heat Pump with Remote Outdoor Unit-Air-Source) | N/A
214397601 | Central Heat Pump | JOHNSON CONTROLS | HH860E2S11 |  |  | CTF60C5CHS1+JMVT17CC2N1 |  | 52500 |  |  | 19 | 8.5 | 53000 |  |  | 38000 | 71.7% | 2 | Both | 1095 | 4.38 | HRCU-A-CB (Split System: Heat Pump with Remote Outdoor Unit-Air-Source) | Both
213773324 | Central Heat Pump | TEMPSTAR | TVH825GKA3* |  |  | EA*4X37L21A*+WALLCON | *97CMN0601714B* | 24200 |  |  | 16 | 8.1 | 21200 |  |  | 16700 | 78.77% | 2.02 | Both | 505 | 2.02 | HRCU-A-CB (Split System: Heat Pump with Remote Outdoor Unit-Air-Source) | N/A
211260990 | Central Heat Pump | BRYANT HEATING AND COOLING SYSTEMS | 38MURAQ18AB3* |  |  | CAP**2517AL* | 8(0,1)*SA36045E17*** | 19100 |  |  | 16 | 8.5 | 19000 |  |  | 17300 | 91.05% | 2.12 | Both | 397.5 | 1.59 | HRCU-A-CB (Split System: Heat Pump with Remote Outdoor Unit-Air-Source) | N/A
211261005 | Central Heat Pump | BRYANT HEATING AND COOLING SYSTEMS | 38MURAQ18AB3* |  |  | CAP**2517AL* | 8(0,1)*SA36070E17*** | 18600 |  |  | 16.5 | 8.5 | 18400 |  |  | 17400 | 94.57% | 2.12 | Both | 387.5 | 1.55 | HRCU-A-CB (Split System: Heat Pump with Remote Outdoor Unit-Air-Source) | N/A
212986367 | Central Heat Pump | CARRIER | 38MURAQ18AB3* |  |  | CNPV*3014AL* | 59SC6A040M14**10 | 17600 |  |  | 16 | 8.1 | 18200 |  |  | 18600 | 102.2% | 2.24 | Both | 367.5 | 1.47 | HRCU-A-CB (Split System: Heat Pump with Remote Outdoor Unit-Air-Source) | N/A
211263178 | Central Heat Pump | BRYANT HEATING AND COOLING SYSTEMS | 38MURAQ18AB3* |  |  | CNPV*2417AL* | 915SB36060E14*** | 17800 |  |  | 16 | 8.5 | 18700 |  |  | 18800 | 100.5% | 2.26 | Both | 370 | 1.48 | HRCU-A-CB (Split System: Heat Pump with Remote Outdoor Unit-Air-Source) | N/A
211260069 | Central Heat Pump | BRYANT HEATING AND COOLING SYSTEMS | 38MURAQ18AB3* |  |  | CAP**2414AL* | 82*SA36045V14*** | 17700 |  |  | 16 | 8.5 | 18600 |  |  | 19100 | 102.7% | 2.3 | Both | 370 | 1.48 | HRCU-A-CB (Split System: Heat Pump with Remote Outdoor Unit-Air-Source) | N/A
214499814 | Central Heat Pump | GOODMAN | GSZS601810A* |  |  | CA*EA2422*4B* | G*VM970804CNB* | 16600 |  |  | 17.5 | 8.5 | 17400 |  |  | 13000 | 74.71% | 2.1 | Both | 345 | 1.38 | HRCU-A-CB (Split System: Heat Pump with Remote Outdoor Unit-Air-Source) | N/A
213076959 | Central Heat Pump | COMFORTMAKER | DLCURAH36ABK |  |  | EA*4X37L21A* | *96VSN0801716B* | 36400 |  |  | 15.5 | 8.5 | 38500 |  |  | 35000 | 90.91% | 2.06 | Both | 757.5 | 3.03 | HRCU-A-CB (Split System: Heat Pump with Remote Outdoor Unit-Air-Source) | N/A
213077009 | Central Heat Pump | COMFORTMAKER | DLCURAH36ABK |  |  | END4X42L17** | *96VSN0801716B* | 35800 |  |  | 15.5 | 8.1 | 39000 |  |  | 35200 | 90.26% | 1.96 | Both | 745 | 2.98 | HRCU-A-CB (Split System: Heat Pump with Remote Outdoor Unit-Air-Source) | N/A
213078943 | Central Heat Pump | DAY & NIGHT | DLCURAH36ABK |  |  | EN(A,D,W)4X48L21** | *80MSU1002120A* | 35800 |  |  | 16.5 | 8.5 | 38500 |  |  | 34800 | 90.39% | 2 | Both | 745 | 2.98 | HRCU-A-CB (Split System: Heat Pump with Remote Outdoor Unit-Air-Source) | N/A
213078931 | Central Heat Pump | DAY & NIGHT | DLCURAH36ABK |  |  | EN(A,D,W)4X42L21** | *80MSU1002120A* | 35400 |  |  | 15.5 | 8.5 | 38500 |  |  | 35200 | 91.43% | 1.88 | Both | 737.5 | 2.95 | HRCU-A-CB (Split System: Heat Pump with Remote Outdoor Unit-Air-Source) | N/A
213077170 | Central Heat Pump | DAY & NIGHT | DLCURAH36ABK |  |  | EA*4X42L24A* | *96VSN1002120B* | 35400 |  |  | 16 | 8.1 | 38500 |  |  | 35200 | 91.43% | 1.88 | Both | 737.5 | 2.95 | HRCU-A-CB (Split System: Heat Pump with Remote Outdoor Unit-Air-Source) | N/A
211241080 | Central Heat Pump | HEIL | DLCURAH24ABK |  |  | EA*4X25L17A* | *80ES(N,L)0451712A* | 24800 |  |  | 17 | 8.5 | 25600 |  |  | 21200 | 82.81% | 1.78 | Both | 517.5 | 2.07 | HRCU-A-CB (Split System: Heat Pump with Remote Outdoor Unit-Air-Source) | N/A
212975666 | Central Heat Pump | COMFORTMAKER | DLCURAH24ABK |  |  | EA*4X30L14A* | *96VTN0601412B* | 23400 |  |  | 16.5 | 8.5 | 26200 |  |  | 25000 | 95.42% | 2.08 | Both | 487.5 | 1.95 | HRCU-A-CB (Split System: Heat Pump with Remote Outdoor Unit-Air-Source) | N/A
211243532 | Central Heat Pump | COMFORTMAKER | DLCURAH24ABK |  |  | EA*4X37L21A* | *80ES(N,L)0901714A* | 25400 |  |  | 17 | 8.5 | 25800 |  |  | 20600 | 79.84% | 1.76 | Both | 530 | 2.12 | HRCU-A-CB (Split System: Heat Pump with Remote Outdoor Unit-Air-Source) | N/A
212975678 | Central Heat Pump | DAY & NIGHT | DLCURAH24ABK |  |  | EA*4X30L17A* | *96VTN0601412B* | 23400 |  |  | 16.5 | 8.5 | 26400 |  |  | 24800 | 93.94% | 2.06 | Both | 487.5 | 1.95 | HRCU-A-CB (Split System: Heat Pump with Remote Outdoor Unit-Air-Source) | N/A
213076120 | Central Heat Pump | DAY & NIGHT | DLCURAH24ABK |  |  | EN(A,D)4X36L21** | *95MSU1002120A* | 23800 |  |  | 17 | 8.5 | 26400 |  |  | 24000 | 90.91% | 2 | Both | 495 | 1.98 | HRCU-A-CB (Split System: Heat Pump with Remote Outdoor Unit-Air-Source) | N/A
211241092 | Central Heat Pump | HEIL | DLCURAH24ABK |  |  | EA*4X25L17A* | *80ES(N,L)0701712A* | 25000 |  |  | 16.5 | 8.5 | 25800 |  |  | 21000 | 81.4% | 1.76 | Both | 520 | 2.08 | HRCU-A-CB (Split System: Heat Pump with Remote Outdoor Unit-Air-Source) | N/A
212986913 | Central Heat Pump | DAY & NIGHT | DLCURAH24ABK |  |  | EA*4X36L17A* | *96MSN0601412A* | 23600 |  |  | 16.5 | 8.5 | 26200 |  |  | 23800 | 90.84% | 1.98 | Both | 492.5 | 1.97 | HRCU-A-CB (Split System: Heat Pump with Remote Outdoor Unit-Air-Source) | N/A
212989603 | Central Heat Pump | DAY & NIGHT | DLCURAH24ABK |  |  | EA*4X36L21A* | *95MSU0802120A* | 23600 |  |  | 17 | 8.5 | 26200 |  |  | 23800 | 90.84% | 1.98 | Both | 492.5 | 1.97 | HRCU-A-CB (Split System: Heat Pump with Remote Outdoor Unit-Air-Source) | N/A
213872267 | Central Heat Pump | DAIKIN | DZ6VSA421EA* |  |  | CA*EA6030*4A* | D*96VC0804CNA* | 40000 |  |  | 17 | 8.6 | 40000 |  |  | 30600 | 76.5% | 2.2 | Both | 832.5 | 3.33 | HRCU-A-CB (Split System: Heat Pump with Remote Outdoor Unit-Air-Source) | Yes
211245827 | Central Heat Pump | BRYANT HEATING AND COOLING SYSTEMS | 38MURAQ24AB3* |  |  | FX4DNF025L |  | 24000 |  |  | 17 | 8.5 | 26200 |  |  | 23400 | 89.31% | 1.94 | Both | 500 | 2 | HRCU-A-CB (Split System: Heat Pump with Remote Outdoor Unit-Air-Source) | N/A
211261269 | Central Heat Pump | HEIL | DLCURAH18ABK |  |  | EA*4X30L14A* | *96VSN0401410A* | 17500 |  |  | 16 | 8.5 | 18100 |  |  | 18600 | 102.8% | 2.24 | Both | 365 | 1.46 | HRCU-A-CB (Split System: Heat Pump with Remote Outdoor Unit-Air-Source) | N/A
211261308 | Central Heat Pump | HEIL | DLCURAH18ABK |  |  | EA*4X30L14A* | *80VTL0451412A* | 17800 |  |  | 16.5 | 8.5 | 18200 |  |  | 18500 | 101.6% | 2.22 | Both | 370 | 1.48 | HRCU-A-CB (Split System: Heat Pump with Remote Outdoor Unit-Air-Source) | N/A
212969827 | Central Heat Pump | BRYANT HEATING AND COOLING SYSTEMS | 38MURAQ24AB3* |  |  | CNPV*3017AL* | 82*SB36045V14*** | 23600 |  |  | 17 | 8.5 | 26200 |  |  | 24600 | 93.89% | 2.04 | Both | 492.5 | 1.97 | HRCU-A-CB (Split System: Heat Pump with Remote Outdoor Unit-Air-Source) | N/A
211245458 | Central Heat Pump | BRYANT HEATING AND COOLING SYSTEMS | 38MURAQ24AB3* |  |  | CNPV*3621AL* | 935SA48060E17*** | 24200 |  |  | 16.5 | 8.1 | 26200 |  |  | 22800 | 87.02% | 1.9 | Both | 505 | 2.02 | HRCU-A-CB (Split System: Heat Pump with Remote Outdoor Unit-Air-Source) | N/A
211241021 | Central Heat Pump | BRYANT HEATING AND COOLING SYSTEMS | 38MURAQ24AB3* |  |  | CAP**2517AL* | 926TB30040V14*** | 24400 |  |  | 16 | 8.5 | 25600 |  |  | 21600 | 84.38% | 1.78 | Both | 507.5 | 2.03 | HRCU-A-CB (Split System: Heat Pump with Remote Outdoor Unit-Air-Source) | N/A
213076257 | Central Heat Pump | DAY & NIGHT | DLCURAH36ABK |  |  | EA*4X37L21A* | *95MSU1002122A* | 36400 |  |  | 16.5 | 8.5 | 38000 |  |  | 34800 | 91.58% | 2.06 | Both | 757.5 | 3.03 | HRCU-A-CB (Split System: Heat Pump with Remote Outdoor Unit-Air-Source) | N/A
213078038 | Central Heat Pump | COMFORTMAKER | DLCURAH36ABK |  |  | EA*4X36L17A* | *80MS(N,L)0701716A* | 35200 |  |  | 15.5 | 8.1 | 39000 |  |  | 35200 | 90.26% | 1.84 | Both | 732.5 | 2.93 | HRCU-A-CB (Split System: Heat Pump with Remote Outdoor Unit-Air-Source) | N/A
213077160 | Central Heat Pump | DAY & NIGHT | DLCURAH36ABK |  |  | EA*4X42L21A* | *96VSN1002120B* | 35400 |  |  | 16 | 8.1 | 38500 |  |  | 35200 | 91.43% | 1.88 | Both | 737.5 | 2.95 | HRCU-A-CB (Split System: Heat Pump with Remote Outdoor Unit-Air-Source) | N/A
213079441 | Central Heat Pump | DAY & NIGHT | DLCURAH36ABK |  |  | EA*4X43L21A* | *92MSN0601714A* | 36600 |  |  | 16 | 8.5 | 38500 |  |  | 35000 | 90.91% | 2.06 | Both | 762.5 | 3.05 | HRCU-A-CB (Split System: Heat Pump with Remote Outdoor Unit-Air-Source) | N/A
213077069 | Central Heat Pump | COMFORTMAKER | DLCURAH36ABK |  |  | EA*4X42L24A* | *96VSN0802120B* | 35000 |  |  | 16 | 8.1 | 38500 |  |  | 35000 | 90.91% | 1.88 | Both | 730 | 2.92 | HRCU-A-CB (Split System: Heat Pump with Remote Outdoor Unit-Air-Source) | N/A
213077150 | Central Heat Pump | DAY & NIGHT | DLCURAH36ABK |  |  | EA*4X37L21A* | *96VSN1002120B* | 36200 |  |  | 16 | 8.5 | 38000 |  |  | 34800 | 91.58% | 2.04 | Both | 755 | 3.02 | HRCU-A-CB (Split System: Heat Pump with Remote Outdoor Unit-Air-Source) | N/A
205751069 | Central Heat Pump | DAY & NIGHT | CVH837GKA** |  |  | EA*4X37L21A*+WALLCON | *97CMN1002122A* | 33000 |  |  | 17.5 | 8.5 | 33000 |  |  | 25200 | 76.36% | 2 | Both | 687.5 | 2.75 | HRCU-A-CB (Split System: Heat Pump with Remote Outdoor Unit-Air-Source) | No
211243568 | Central Heat Pump | COMFORTMAKER | DLCURAH24ABK |  |  | EA*4X37L21A* | *92ESN0601714A* | 25000 |  |  | 17 | 8.5 | 25600 |  |  | 20800 | 81.25% | 1.76 | Both | 520 | 2.08 | HRCU-A-CB (Split System: Heat Pump with Remote Outdoor Unit-Air-Source) | N/A
212986862 | Central Heat Pump | COMFORTMAKER | DLCURAH24ABK |  |  | EA*4X24L14A* | *96MSN0601412A* | 23200 |  |  | 16.5 | 8.5 | 27000 |  |  | 26400 | 97.78% | 2.22 | Both | 482.5 | 1.93 | HRCU-A-CB (Split System: Heat Pump with Remote Outdoor Unit-Air-Source) | N/A
212989615 | Central Heat Pump | DAY & NIGHT | DLCURAH24ABK |  |  | EA*4X37L21A* | *95MSU0802120A* | 24000 |  |  | 17.5 | 8.5 | 25200 |  |  | 21800 | 86.51% | 1.82 | Both | 500 | 2 | HRCU-A-CB (Split System: Heat Pump with Remote Outdoor Unit-Air-Source) | N/A
214229143 | Central Heat Pump | TEMPSTAR | DLCURAH24ABK |  |  | EA*4X25L17A* | *80MSU0601716A* | 24200 |  |  | 17.5 | 8.5 | 25200 |  |  | 21200 | 84.13% | 1.8 | Both | 505 | 2.02 | HRCU-A-CB (Split System: Heat Pump with Remote Outdoor Unit-Air-Source) | N/A
211242203 | Central Heat Pump | HEIL | DLCURAH24ABK |  |  | EA*4X36L17A* | *80ES(N,L)0701412A* | 24400 |  |  | 17 | 8.5 | 26200 |  |  | 22400 | 85.5% | 1.86 | Both | 507.5 | 2.03 | HRCU-A-CB (Split System: Heat Pump with Remote Outdoor Unit-Air-Source) | N/A
212986903 | Central Heat Pump | DAY & NIGHT | DLCURAH24ABK |  |  | EA*4X30L17A* | *96MSN0601412A* | 23600 |  |  | 16.5 | 8.5 | 26200 |  |  | 24200 | 92.37% | 2 | Both | 492.5 | 1.97 | HRCU-A-CB (Split System: Heat Pump with Remote Outdoor Unit-Air-Source) | N/A
211244847 | Central Heat Pump | BRYANT HEATING AND COOLING SYSTEMS | 38MURAQ24AB3* |  |  | CNPV*3617AL* | 82*SA36045V14*** | 23400 |  |  | 16.5 | 8.1 | 25800 |  |  | 24200 | 93.8% | 2 | Both | 487.5 | 1.95 | HRCU-A-CB (Split System: Heat Pump with Remote Outdoor Unit-Air-Source) | N/A
212970911 | Central Heat Pump | COMFORTMAKER | DLCURAH18ABK |  |  | EN(A,D)4X18L14** | *80VTL0451412B* | 17400 |  |  | 16 | 8.5 | 18600 |  |  | 19700 | 105.9% | 2.38 | Both | 362.5 | 1.45 | HRCU-A-CB (Split System: Heat Pump with Remote Outdoor Unit-Air-Source) | N/A
212970947 | Central Heat Pump | COMFORTMAKER | DLCURAH18ABK |  |  | EN(A,D)4X30L14** | *80VTL0451412B* | 17400 |  |  | 16.5 | 8.1 | 17900 |  |  | 18600 | 103.9% | 2.24 | Both | 362.5 | 1.45 | HRCU-A-CB (Split System: Heat Pump with Remote Outdoor Unit-Air-Source) | N/A
211245815 | Central Heat Pump | BRYANT HEATING AND COOLING SYSTEMS | 38MURAQ24AB3* |  |  | FB4CNP030L |  | 24000 |  |  | 17 | 8.5 | 26200 |  |  | 23400 | 89.31% | 1.94 | Both | 500 | 2 | HRCU-A-CB (Split System: Heat Pump with Remote Outdoor Unit-Air-Source) | N/A
211245431 | Central Heat Pump | BRYANT HEATING AND COOLING SYSTEMS | 38MURAQ24AB3* |  |  | CNPV*3621AL* | 82*SA48070V17*** | 23800 |  |  | 16.5 | 8.1 | 26000 |  |  | 23200 | 89.23% | 1.92 | Both | 495 | 1.98 | HRCU-A-CB (Split System: Heat Pump with Remote Outdoor Unit-Air-Source) | N/A
212973633 | Central Heat Pump | BRYANT HEATING AND COOLING SYSTEMS | 38MURAQ24AB3* |  |  | CNPV*3617AL* | 926SB36060V14*** | 23400 |  |  | 16.5 | 8.1 | 26200 |  |  | 24600 | 93.89% | 2.04 | Both | 487.5 | 1.95 | HRCU-A-CB (Split System: Heat Pump with Remote Outdoor Unit-Air-Source) | N/A
211262609 | Central Heat Pump | BRYANT HEATING AND COOLING SYSTEMS | 38MURAQ18AB3* |  |  | CNPV*2414AL* | 915SB36060E14*** | 17800 |  |  | 16 | 8.5 | 18700 |  |  | 18800 | 100.5% | 2.26 | Both | 370 | 1.48 | HRCU-A-CB (Split System: Heat Pump with Remote Outdoor Unit-Air-Source) | N/A
211262417 | Central Heat Pump | BRYANT HEATING AND COOLING SYSTEMS | 38MURAQ18AB3* |  |  | CNPV*1814AL* | 8(0,1)*SA36045E14*** | 17800 |  |  | 15.5 | 8.5 | 18900 |  |  | 19200 | 101.6% | 2.3 | Both | 370 | 1.48 | HRCU-A-CB (Split System: Heat Pump with Remote Outdoor Unit-Air-Source) | N/A
211261032 | Central Heat Pump | BRYANT HEATING AND COOLING SYSTEMS | 38MURAQ18AB3* |  |  | CAP**2517AL* | 912SD42060E17*** | 18300 |  |  | 16.5 | 8.5 | 18000 |  |  | 17500 | 97.22% | 2.12 | Both | 382.5 | 1.53 | HRCU-A-CB (Split System: Heat Pump with Remote Outdoor Unit-Air-Source) | N/A
212974984 | Central Heat Pump | HEIL | DLCURAH24ABK |  |  | EA*4X36L17A* | *96VTN0401410B* | 23400 |  |  | 16 | 8.5 | 26200 |  |  | 24200 | 92.37% | 2 | Both | 487.5 | 1.95 | HRCU-A-CB (Split System: Heat Pump with Remote Outdoor Unit-Air-Source) | N/A
212989182 | Central Heat Pump | COMFORTMAKER | DLCURAH24ABK |  |  | EA*4X36L21A* | *95MSU0601716A* | 23800 |  |  | 17.5 | 8.5 | 26200 |  |  | 23800 | 90.84% | 1.98 | Both | 495 | 1.98 | HRCU-A-CB (Split System: Heat Pump with Remote Outdoor Unit-Air-Source) | N/A
211243967 | Central Heat Pump | TEMPSTAR | DLCURAH24ABK |  |  | EN(A,D)4X24L17** | *95ESU0601716A* | 23800 |  |  | 16.5 | 8.5 | 26800 |  |  | 23400 | 87.31% | 1.92 | Both | 495 | 1.98 | HRCU-A-CB (Split System: Heat Pump with Remote Outdoor Unit-Air-Source) | N/A
212975644 | Central Heat Pump | COMFORTMAKER | DLCURAH24ABK |  |  | EA*4X24L17A* | *96VTN0601412B* | 23200 |  |  | 16.5 | 8.5 | 26800 |  |  | 26800 | 100% | 2.28 | Both | 482.5 | 1.93 | HRCU-A-CB (Split System: Heat Pump with Remote Outdoor Unit-Air-Source) | N/A
214229132 | Central Heat Pump | TEMPSTAR | DLCURAH24ABK |  |  | EA*4X24L17A* | *80MSU0601716A* | 23400 |  |  | 17 | 9 | 26200 |  |  | 26000 | 99.24% | 2.2 | Both | 487.5 | 1.95 | HRCU-A-CB (Split System: Heat Pump with Remote Outdoor Unit-Air-Source) | N/A
211241116 | Central Heat Pump | HEIL | DLCURAH24ABK |  |  | EA*4X25L17A* | *92ESN0601412A* | 24000 |  |  | 17 | 8.1 | 25000 |  |  | 21800 | 87.2% | 1.82 | Both | 500 | 2 | HRCU-A-CB (Split System: Heat Pump with Remote Outdoor Unit-Air-Source) | N/A
213773425 | Central Heat Pump | CARRIER | 25VNA825A*032* |  |  | CAP**4221AL*+UI | 59CU5B060C17**16 | 23600 |  |  | 16.5 | 8.1 | 21400 |  |  | 16700 | 78.04% | 1.96 | Both | 492.5 | 1.97 | HRCU-A-CB (Split System: Heat Pump with Remote Outdoor Unit-Air-Source) | N/A
214650178 | Central Heat Pump | YORK | HH824E2S11 |  |  | CTU36B5XDS1+TXV | Y91E080B12SMPS1 | 23000 |  |  | 18 | 9 | 23000 |  |  | 17800 | 77.39% | 2 | Both | 480 | 1.92 | HRCU-A-CB (Split System: Heat Pump with Remote Outdoor Unit-Air-Source) | N/A
214650129 | Central Heat Pump | YORK | HH824E2S11 |  |  | CTU30B5XCS1+TXV | TL9E060B12UH11 | 23000 |  |  | 17 | 9 | 23000 |  |  | 18000 | 78.26% | 2 | Both | 480 | 1.92 | HRCU-A-CB (Split System: Heat Pump with Remote Outdoor Unit-Air-Source) | N/A
214650149 | Central Heat Pump | YORK | HH824E2S11 |  |  | CTU30B5XCS1+TXV | Y91E080B12SMPS1 | 23000 |  |  | 17 | 9 | 23000 |  |  | 18100 | 78.7% | 2 | Both | 480 | 1.92 | HRCU-A-CB (Split System: Heat Pump with Remote Outdoor Unit-Air-Source) | N/A
214650265 | Central Heat Pump | YORK | HH824E2S11 |  |  | CTU30B5XCS1+TXV | Y91E060B12SMPS1 | 23000 |  |  | 17 | 9 | 23000 |  |  | 18600 | 80.87% | 2 | Both | 480 | 1.92 | HRCU-A-CB (Split System: Heat Pump with Remote Outdoor Unit-Air-Source) | N/A
211243466 | Central Heat Pump | COMFORTMAKER | DLCURAH24ABK |  |  | EA*4X37L21A* | *96VTN0802120A* | 24200 |  |  | 17 | 8.1 | 25000 |  |  | 21400 | 85.6% | 1.8 | Both | 505 | 2.02 | HRCU-A-CB (Split System: Heat Pump with Remote Outdoor Unit-Air-Source) | N/A
212976063 | Central Heat Pump | COMFORTMAKER | DLCURAH24ABK |  |  | EA*4X37L17A* | *96VTN0801716B* | 24200 |  |  | 17 | 8.5 | 25800 |  |  | 22200 | 86.05% | 1.84 | Both | 505 | 2.02 | HRCU-A-CB (Split System: Heat Pump with Remote Outdoor Unit-Air-Source) | N/A
211245486 | Central Heat Pump | COMFORTMAKER | DLCURAH24ABK |  |  | EN(A,D)4X36L21** | *80VTL0902120A* | 23800 |  |  | 16.5 | 8.1 | 26000 |  |  | 23200 | 89.23% | 1.92 | Both | 495 | 1.98 | HRCU-A-CB (Split System: Heat Pump with Remote Outdoor Unit-Air-Source) | N/A
212988750 | Central Heat Pump | COMFORTMAKER | DLCURAH24ABK |  |  | EN(A,D,W)4X36L17** | *95MSU0401712A* | 23600 |  |  | 16.5 | 8.1 | 26400 |  |  | 24200 | 91.67% | 2.02 | Both | 492.5 | 1.97 | HRCU-A-CB (Split System: Heat Pump with Remote Outdoor Unit-Air-Source) | N/A
212975667 | Central Heat Pump | DAY & NIGHT | DLCURAH24ABK |  |  | EA*4X30L14A* | *96VTN0601412B* | 23400 |  |  | 16.5 | 8.5 | 26200 |  |  | 25000 | 95.42% | 2.08 | Both | 487.5 | 1.95 | HRCU-A-CB (Split System: Heat Pump with Remote Outdoor Unit-Air-Source) | N/A
211242215 | Central Heat Pump | HEIL | DLCURAH24ABK |  |  | EA*4X36L17A* | *80ESU0601716A | 25000 |  |  | 16.5 | 8.5 | 26600 |  |  | 21800 | 81.95% | 1.82 | Both | 520 | 2.08 | HRCU-A-CB (Split System: Heat Pump with Remote Outdoor Unit-Air-Source) | N/A
211230937 | Central Heat Pump | BRYANT HEATING AND COOLING SYSTEMS | 38MURAQ36AB3* |  |  | FZ4ANP048L |  | 36200 |  |  | 17 | 8.1 | 38500 |  |  | 34600 | 89.87% | 1.96 | Both | 755 | 3.02 | HRCU-A-CB (Split System: Heat Pump with Remote Outdoor Unit-Air-Source) | N/A
211228574 | Central Heat Pump | BRYANT HEATING AND COOLING SYSTEMS | 38MURAQ36AB3* |  |  | CAP**4321AL* | 935SA48060E17*** | 36800 |  |  | 15.5 | 8.5 | 38500 |  |  | 34800 | 90.39% | 2.1 | Both | 767.5 | 3.07 | HRCU-A-CB (Split System: Heat Pump with Remote Outdoor Unit-Air-Source) | N/A
211228157 | Central Heat Pump | BRYANT HEATING AND COOLING SYSTEMS | 38MURAQ36AB3* |  |  | CAP**4224AL* | OVLAAB060154 | 37000 |  |  | 15.2 | 8.5 | 40000 |  |  | 35400 | 88.5% | 1.96 | Both | 770 | 3.08 | HRCU-A-CB (Split System: Heat Pump with Remote Outdoor Unit-Air-Source) | N/A
212986872 | Central Heat Pump | COMFORTMAKER | DLCURAH24ABK |  |  | EA*4X24L17A* | *96MSN0601412A* | 23400 |  |  | 16.5 | 8.5 | 27000 |  |  | 26400 | 97.78% | 2.22 | Both | 487.5 | 1.95 | HRCU-A-CB (Split System: Heat Pump with Remote Outdoor Unit-Air-Source) | N/A
212975699 | Central Heat Pump | COMFORTMAKER | DLCURAH24ABK |  |  | EA*4X37L17A* | *96VTN0601412B* | 24000 |  |  | 17 | 8.1 | 25200 |  |  | 22400 | 88.89% | 1.86 | Both | 500 | 2 | HRCU-A-CB (Split System: Heat Pump with Remote Outdoor Unit-Air-Source) | N/A
212975655 | Central Heat Pump | COMFORTMAKER | DLCURAH24ABK |  |  | EA*4X25L17A* | *96VTN0601412B* | 24000 |  |  | 17 | 8.5 | 25000 |  |  | 21800 | 87.2% | 1.82 | Both | 500 | 2 | HRCU-A-CB (Split System: Heat Pump with Remote Outdoor Unit-Air-Source) | N/A
212975722 | Central Heat Pump | DAY & NIGHT | DLCURAH24ABK |  |  | EN(A,D)4X24L17** | *96VTN0601412B* | 23200 |  |  | 16.5 | 8.5 | 26800 |  |  | 25400 | 94.78% | 2.12 | Both | 482.5 | 1.93 | HRCU-A-CB (Split System: Heat Pump with Remote Outdoor Unit-Air-Source) | N/A
212975688 | Central Heat Pump | COMFORTMAKER | DLCURAH24ABK |  |  | EA*4X36L17A* | *96VTN0601412B* | 23600 |  |  | 17 | 8.5 | 26200 |  |  | 24000 | 91.6% | 2 | Both | 492.5 | 1.97 | HRCU-A-CB (Split System: Heat Pump with Remote Outdoor Unit-Air-Source) | N/A
212978145 | Central Heat Pump | HEIL | DLCURAH24ABK |  |  | EA*4X36L17A* | *80MS(N,L)0701412A* | 23600 |  |  | 17.5 | 8.5 | 26200 |  |  | 23800 | 90.84% | 2 | Both | 492.5 | 1.97 | HRCU-A-CB (Split System: Heat Pump with Remote Outdoor Unit-Air-Source) | N/A
212978097 | Central Heat Pump | HEIL | DLCURAH24ABK |  |  | EA*4X24L17A* | *80MS(N,L)0701412A* | 23400 |  |  | 17 | 9 | 26800 |  |  | 26400 | 98.51% | 2.24 | Both | 487.5 | 1.95 | HRCU-A-CB (Split System: Heat Pump with Remote Outdoor Unit-Air-Source) | N/A
213078955 | Central Heat Pump | DAY & NIGHT | DLCURAH36ABK |  |  | EA*4X36L17A* | *80MSU0401712A* | 34800 |  |  | 15.5 | 8.5 | 39000 |  |  | 35200 | 90.26% | 1.8 | Both | 725 | 2.9 | HRCU-A-CB (Split System: Heat Pump with Remote Outdoor Unit-Air-Source) | N/A
213077049 | Central Heat Pump | COMFORTMAKER | DLCURAH36ABK |  |  | EA*4X37L21A* | *96VSN0802120B* | 36600 |  |  | 16 | 8.5 | 38000 |  |  | 34800 | 91.58% | 2.06 | Both | 762.5 | 3.05 | HRCU-A-CB (Split System: Heat Pump with Remote Outdoor Unit-Air-Source) | N/A
211229105 | Central Heat Pump | COMFORTMAKER | DLCURAH36ABK |  |  | EA*4X48L21A* | *96VSN1002120A* | 36000 |  |  | 16 | 8.5 | 38500 |  |  | 34600 | 89.87% | 2.06 | Both | 750 | 3 | HRCU-A-CB (Split System: Heat Pump with Remote Outdoor Unit-Air-Source) | N/A
213075951 | Central Heat Pump | COMFORTMAKER | DLCURAH36ABK |  |  | EA*4X48L24A* | *95MSU1002120A* | 36000 |  |  | 16.5 | 8.5 | 38000 |  |  | 34800 | 91.58% | 2.04 | Both | 750 | 3 | HRCU-A-CB (Split System: Heat Pump with Remote Outdoor Unit-Air-Source) | N/A
211229187 | Central Heat Pump | DAY & NIGHT | DLCURAH36ABK |  |  | EA*4X48L21A* | *96VTN1002122A* | 35800 |  |  | 16.5 | 8.5 | 37800 |  |  | 34600 | 91.53% | 2.04 | Both | 745 | 2.98 | HRCU-A-CB (Split System: Heat Pump with Remote Outdoor Unit-Air-Source) | N/A
213077119 | Central Heat Pump | COMFORTMAKER | DLCURAH36ABK |  |  | EN(A,D,W)4X48L21** | *96VSN0802120B* | 35600 |  |  | 16.5 | 8.1 | 38500 |  |  | 34800 | 90.39% | 1.98 | Both | 742.5 | 2.97 | HRCU-A-CB (Split System: Heat Pump with Remote Outdoor Unit-Air-Source) | N/A
213077029 | Central Heat Pump | COMFORTMAKER | DLCURAH36ABK |  |  | EN(A,D,W)4X48L21** | *96VSN0801716B* | 35600 |  |  | 16 | 8.1 | 38500 |  |  | 35000 | 90.91% | 1.98 | Both | 742.5 | 2.97 | HRCU-A-CB (Split System: Heat Pump with Remote Outdoor Unit-Air-Source) | N/A
213077220 | Central Heat Pump | DAY & NIGHT | DLCURAH36ABK |  |  | EN(A,D,W)4X48L21** | *96VSN1002120B* | 36000 |  |  | 16.5 | 8.1 | 38500 |  |  | 35000 | 90.91% | 2 | Both | 750 | 3 | HRCU-A-CB (Split System: Heat Pump with Remote Outdoor Unit-Air-Source) | N/A
212972963 | Central Heat Pump | BRYANT HEATING AND COOLING SYSTEMS | 38MURAQ24AB3* |  |  | CNPV*2414AL* | 926SB30040V14*** | 23000 |  |  | 16 | 8.5 | 27000 |  |  | 25600 | 94.81% | 2.12 | Both | 480 | 1.92 | HRCU-A-CB (Split System: Heat Pump with Remote Outdoor Unit-Air-Source) | N/A
212972923 | Central Heat Pump | BRYANT HEATING AND COOLING SYSTEMS | 38MURAQ24AB3* |  |  | CAP**3014AL* | 926SB30040V14*** | 23400 |  |  | 16 | 8.5 | 26400 |  |  | 24800 | 93.94% | 2.06 | Both | 487.5 | 1.95 | HRCU-A-CB (Split System: Heat Pump with Remote Outdoor Unit-Air-Source) | N/A
211240958 | Central Heat Pump | BRYANT HEATING AND COOLING SYSTEMS | 38MURAQ24AB3* |  |  | CAP**2517AL* | 926TB36040V17*** | 23800 |  |  | 16 | 8.1 | 25200 |  |  | 21800 | 86.51% | 1.82 | Both | 495 | 1.98 | HRCU-A-CB (Split System: Heat Pump with Remote Outdoor Unit-Air-Source) | N/A
212989266 | Central Heat Pump | COMFORTMAKER | DLCURAH18ABK |  |  | EA*4X19L17A* | *95MSU0601716A* | 17800 |  |  | 16.5 | 8.1 | 17800 |  |  | 17900 | 100.6% | 2.16 | Both | 370 | 1.48 | HRCU-A-CB (Split System: Heat Pump with Remote Outdoor Unit-Air-Source) | N/A
211242096 | Central Heat Pump | BRYANT HEATING AND COOLING SYSTEMS | 38MURAQ24AB3* |  |  | CAP**3617AL* | 8(0,1)*SA36070E17*** | 24400 |  |  | 16.5 | 8.5 | 26400 |  |  | 22400 | 84.85% | 1.84 | Both | 507.5 | 2.03 | HRCU-A-CB (Split System: Heat Pump with Remote Outdoor Unit-Air-Source) | N/A
211242108 | Central Heat Pump | BRYANT HEATING AND COOLING SYSTEMS | 38MURAQ24AB3* |  |  | CAP**3617AL* | 8(0,1)*SA42090E17*** | 24600 |  |  | 17 | 8.5 | 26400 |  |  | 22200 | 84.09% | 1.84 | Both | 512.5 | 2.05 | HRCU-A-CB (Split System: Heat Pump with Remote Outdoor Unit-Air-Source) | N/A
211242225 | Central Heat Pump | HEIL | DLCURAH24ABK |  |  | EA*4X36L17A* | OMV098J12* | 23600 |  |  | 16.5 | 8.5 | 25800 |  |  | 23400 | 90.7% | 1.94 | Both | 492.5 | 1.97 | HRCU-A-CB (Split System: Heat Pump with Remote Outdoor Unit-Air-Source) | N/A
212978133 | Central Heat Pump | HEIL | DLCURAH24ABK |  |  | EA*4X30L17A* | *80MS(N,L)0701412A* | 23600 |  |  | 17.5 | 8.5 | 26200 |  |  | 24600 | 93.89% | 2.06 | Both | 492.5 | 1.97 | HRCU-A-CB (Split System: Heat Pump with Remote Outdoor Unit-Air-Source) | N/A
212989254 | Central Heat Pump | COMFORTMAKER | DLCURAH24ABK |  |  | EN(A,D)4X36L21** | *95MSU0601716A* | 23600 |  |  | 17 | 8.5 | 26400 |  |  | 24400 | 92.42% | 2.02 | Both | 492.5 | 1.97 | HRCU-A-CB (Split System: Heat Pump with Remote Outdoor Unit-Air-Source) | N/A
212986882 | Central Heat Pump | COMFORTMAKER | DLCURAH24ABK |  |  | EA*4X25L17A* | *96MSN0601412A* | 24200 |  |  | 17 | 8.5 | 25200 |  |  | 21800 | 86.51% | 1.82 | Both | 505 | 2.02 | HRCU-A-CB (Split System: Heat Pump with Remote Outdoor Unit-Air-Source) | N/A
211242234 | Central Heat Pump | HEIL | DLCURAH24ABK |  |  | EA*4X36L17A* | OLV098A12* | 23400 |  |  | 16.5 | 8.5 | 25600 |  |  | 23800 | 92.97% | 1.98 | Both | 487.5 | 1.95 | HRCU-A-CB (Split System: Heat Pump with Remote Outdoor Unit-Air-Source) | N/A
212986873 | Central Heat Pump | DAY & NIGHT | DLCURAH24ABK |  |  | EA*4X24L17A* | *96MSN0601412A* | 23400 |  |  | 16.5 | 8.5 | 27000 |  |  | 26400 | 97.78% | 2.22 | Both | 487.5 | 1.95 | HRCU-A-CB (Split System: Heat Pump with Remote Outdoor Unit-Air-Source) | N/A
212986564 | Central Heat Pump | COMFORTMAKER | DLCURAH24ABK |  |  | EA*4X36L17A* | *96MSN0401712A* | 23400 |  |  | 16 | 8.5 | 26200 |  |  | 24400 | 93.13% | 2 | Both | 487.5 | 1.95 | HRCU-A-CB (Split System: Heat Pump with Remote Outdoor Unit-Air-Source) | N/A
214243185 | Central Heat Pump | CARRIER | 25VNA825A*031* |  |  | CNPV*4821AL*+UI | 59TN6C100C21**22 | 24200 |  |  | 17 | 8.1 | 21200 |  |  | 16600 | 78.3% | 2.02 | Both | 505 | 2.02 | HRCU-A-CB (Split System: Heat Pump with Remote Outdoor Unit-Air-Source) | N/A
214572868 | Central Heat Pump | CARRIER | 25VNA837A*030* |  |  | CAP**4824AL*+UI | 59MN7C080C21**20 | 32400 |  |  | 17.5 | 8.5 | 32400 |  |  | 25000 | 77.16% | 1.98 | Both | 675 | 2.7 | HRCU-A-CB (Split System: Heat Pump with Remote Outdoor Unit-Air-Source) | N/A
214243205 | Central Heat Pump | CARRIER | 25VNA825A*031* |  |  | CNPV*4824AL*+UI | 58TN*B110C21**20 | 24200 |  |  | 17 | 8.1 | 21200 |  |  | 16600 | 78.3% | 2.02 | Both | 505 | 2.02 | HRCU-A-CB (Split System: Heat Pump with Remote Outdoor Unit-Air-Source) | N/A
214243225 | Central Heat Pump | CARRIER | 25VNA825A*031* |  |  | CNPV*4824AL*+UI | 59MN7C100C21**22 | 24200 |  |  | 17 | 8.1 | 21200 |  |  | 16600 | 78.3% | 2.02 | Both | 505 | 2.02 | HRCU-A-CB (Split System: Heat Pump with Remote Outdoor Unit-Air-Source) | N/A
214572468 | Central Heat Pump | CARRIER | 25VNA837A*030* |  |  | CAP**3621AL*+UI | 58TN*B070C21**20 | 31400 |  |  | 17 | 8.1 | 33000 |  |  | 24200 | 73.33% | 1.86 | Both | 655 | 2.62 | HRCU-A-CB (Split System: Heat Pump with Remote Outdoor Unit-Air-Source) | N/A
214574138 | Central Heat Pump | CARRIER | 25VNA837A*031* |  |  | CAP**6121AL*+UI | 59TN6C080C21**20 | 33200 |  |  | 18.5 | 8.5 | 31800 |  |  | 24800 | 77.99% | 2 | Both | 692.5 | 2.77 | HRCU-A-CB (Split System: Heat Pump with Remote Outdoor Unit-Air-Source) | N/A
214242864 | Central Heat Pump | TEMPSTAR | TVH825GKA2* |  |  | END4X42L17**+WALLCON | *80CTL0451712B* | 23800 |  |  | 16 | 8.1 | 21400 |  |  | 16700 | 78.04% | 1.96 | Both | 495 | 1.98 | HRCU-A-CB (Split System: Heat Pump with Remote Outdoor Unit-Air-Source) | N/A
214241614 | Central Heat Pump | TEMPSTAR | TVH825GKA3* |  |  | EN(A,D)4X24L17**+WALLCON | *97CMN0801714B* | 23200 |  |  | 16 | 8.1 | 22000 |  |  | 16900 | 76.82% | 1.92 | Both | 482.5 | 1.93 | HRCU-A-CB (Split System: Heat Pump with Remote Outdoor Unit-Air-Source) | N/A
214650100 | Central Heat Pump | YORK | HH860E2S11 |  |  | CTU60D5XGS1+TXV | TM9E120D20MP12 | 45000 |  |  | 17 | 8.5 | 47000 |  |  | 35000 | 74.47% | 2 | Both | 937.5 | 3.75 | HRCU-A-CB (Split System: Heat Pump with Remote Outdoor Unit-Air-Source) | N/A
213773364 | Central Heat Pump | TEMPSTAR | TVH825GKA3* |  |  | EA*4X37L21A*+WALLCON | *96CTN0801714B* | 24400 |  |  | 16.5 | 8.1 | 21200 |  |  | 16600 | 78.3% | 2.02 | Both | 507.5 | 2.03 | HRCU-A-CB (Split System: Heat Pump with Remote Outdoor Unit-Air-Source) | N/A
214650236 | Central Heat Pump | YORK | HH860E2S11 |  |  | CTU60D5XHS1+TXV | TM9V120D20MP12 | 53000 |  |  | 19 | 8.5 | 54500 |  |  | 39500 | 72.48% | 2 | Both | 1105 | 4.42 | HRCU-A-CB (Split System: Heat Pump with Remote Outdoor Unit-Air-Source) | N/A
214397581 | Central Heat Pump | JOHNSON CONTROLS | HH860E2S11 |  |  | CTF60C5CHS1 | TM8E120C20MP11 | 53000 |  |  | 19 | 8.5 | 54500 |  |  | 39500 | 72.48% | 2 | Both | 1105 | 4.42 | HRCU-A-CB (Split System: Heat Pump with Remote Outdoor Unit-Air-Source) | Yes
213773194 | Central Heat Pump | TEMPSTAR | TVH825GKA3* |  |  | EA*4X37L17A*+WALLCON | *80CTL0901716B* | 24200 |  |  | 16.5 | 8.1 | 21400 |  |  | 16700 | 78.04% | 2 | Both | 505 | 2.02 | HRCU-A-CB (Split System: Heat Pump with Remote Outdoor Unit-Air-Source) | N/A
211229138 | Central Heat Pump | DAY & NIGHT | DLCURAH36ABK |  |  | EA*4X48L21A* | *95ESU1002120A* | 36200 |  |  | 16 | 8.5 | 38500 |  |  | 34600 | 89.87% | 2.06 | Both | 755 | 3.02 | HRCU-A-CB (Split System: Heat Pump with Remote Outdoor Unit-Air-Source) | N/A
213077079 | Central Heat Pump | COMFORTMAKER | DLCURAH36ABK |  |  | EA*4X43L21A* | *96VSN0802120B* | 36600 |  |  | 16 | 8.5 | 38500 |  |  | 35000 | 90.91% | 2.06 | Both | 762.5 | 3.05 | HRCU-A-CB (Split System: Heat Pump with Remote Outdoor Unit-Air-Source) | N/A
212970392 | Central Heat Pump | HEIL | DLCURAH36ABK |  |  | EA*4X37L17A* | *80VSL0701716B* | 36000 |  |  | 15.5 | 8.1 | 38500 |  |  | 35000 | 90.91% | 2 | Both | 750 | 3 | HRCU-A-CB (Split System: Heat Pump with Remote Outdoor Unit-Air-Source) | N/A
213078967 | Central Heat Pump | DAY & NIGHT | DLCURAH36ABK |  |  | EA*4X36L21A* | *80MSU0401712A* | 35000 |  |  | 16 | 8.1 | 38500 |  |  | 35200 | 91.43% | 1.8 | Both | 730 | 2.92 | HRCU-A-CB (Split System: Heat Pump with Remote Outdoor Unit-Air-Source) | N/A
213077059 | Central Heat Pump | COMFORTMAKER | DLCURAH36ABK |  |  | EA*4X42L21A* | *96VSN0802120B* | 35600 |  |  | 16 | 8.1 | 38500 |  |  | 35200 | 91.43% | 1.9 | Both | 742.5 | 2.97 | HRCU-A-CB (Split System: Heat Pump with Remote Outdoor Unit-Air-Source) | N/A
212970382 | Central Heat Pump | HEIL | DLCURAH36ABK |  |  | EA*4X36L21A* | *80VSL0701716B* | 35200 |  |  | 15.5 | 8.1 | 38500 |  |  | 35200 | 91.43% | 1.84 | Both | 732.5 | 2.93 | HRCU-A-CB (Split System: Heat Pump with Remote Outdoor Unit-Air-Source) | N/A
213163962 | Central Heat Pump | RUUD | UP18AZ24AJVC |  |  | RCFZ2421HEAAM | U97MV1005A21DHS | 22800 |  |  | 20 | 8.5 | 22800 |  |  | 26000 | 114% | 2.1 | Both | 475 | 1.9 | HRCU-A-CB (Split System: Heat Pump with Remote Outdoor Unit-Air-Source) | No
211228259 | Central Heat Pump | BRYANT HEATING AND COOLING SYSTEMS | 38MURAQ36AB3* |  |  | CAP**4321AL* | 8(0,1)*SA48090E21*** | 36800 |  |  | 16 | 8.5 | 38500 |  |  | 34800 | 90.39% | 2.1 | Both | 767.5 | 3.07 | HRCU-A-CB (Split System: Heat Pump with Remote Outdoor Unit-Air-Source) | N/A
209872693 | Central Heat Pump | RUUD | UP18AZ24AJVC |  |  | RCFZ2421HEAAM | R962V0603A17M4S | 22800 |  |  | 20 | 8.5 | 22800 |  |  | 26000 | 114% | 2.1 | Both | 475 | 1.9 | HRCU-A-CB (Split System: Heat Pump with Remote Outdoor Unit-Air-Source) | No
211230359 | Central Heat Pump | BRYANT HEATING AND COOLING SYSTEMS | 38MURAQ36AB3* |  |  | CNPV*4821AL* | OVLAAB048112 | 36000 |  |  | 15.5 | 8.1 | 38500 |  |  | 35000 | 90.91% | 2.02 | Both | 750 | 3 | HRCU-A-CB (Split System: Heat Pump with Remote Outdoor Unit-Air-Source) | N/A
213163966 | Central Heat Pump | RUUD | UP18AZ24AJVC |  |  | RCFZ2421HEAAM | U98MV1005A21UPS | 22800 |  |  | 20 | 8.5 | 22800 |  |  | 26000 | 114% | 2.1 | Both | 475 | 1.9 | HRCU-A-CB (Split System: Heat Pump with Remote Outdoor Unit-Air-Source) | No
209872696 | Central Heat Pump | RUUD | UP18AZ24AJVC |  |  | RCFZ2421HEAAM | U97MV0703A17DHS | 22800 |  |  | 20 | 8.5 | 22800 |  |  | 26000 | 114% | 2.1 | Both | 475 | 1.9 | HRCU-A-CB (Split System: Heat Pump with Remote Outdoor Unit-Air-Source) | No
211228636 | Central Heat Pump | BRYANT HEATING AND COOLING SYSTEMS | 38MURAQ36AB3* |  |  | CAP**4321AL* | 926TB60080V21*** | 37000 |  |  | 15.5 | 8.5 | 38500 |  |  | 35000 | 90.91% | 2.1 | Both | 770 | 3.08 | HRCU-A-CB (Split System: Heat Pump with Remote Outdoor Unit-Air-Source) | N/A
209872697 | Central Heat Pump | RUUD | UP18AZ24AJVC |  |  | RCFZ2421HEAAM | U98MV0603A17UPS | 22800 |  |  | 20 | 8.5 | 22800 |  |  | 26000 | 114% | 2.1 | Both | 475 | 1.9 | HRCU-A-CB (Split System: Heat Pump with Remote Outdoor Unit-Air-Source) | No
211228166 | Central Heat Pump | BRYANT HEATING AND COOLING SYSTEMS | 38MURAQ36AB3* |  |  | CAP**4224AL* | OVMAAB060154 | 36200 |  |  | 16 | 8.1 | 39500 |  |  | 35200 | 89.11% | 1.92 | Both | 755 | 3.02 | HRCU-A-CB (Split System: Heat Pump with Remote Outdoor Unit-Air-Source) | N/A
213078075 | Central Heat Pump | DAY & NIGHT | DLCURAH36ABK |  |  | EA*4X37L21A* | *80MS(N,L)0701716A* | 36600 |  |  | 16 | 8.5 | 38500 |  |  | 35000 | 90.91% | 2.06 | Both | 762.5 | 3.05 | HRCU-A-CB (Split System: Heat Pump with Remote Outdoor Unit-Air-Source) | N/A
211228743 | Central Heat Pump | HEIL | DLCURAH36ABK |  |  | EA*4X48L21A* | *80ES(N,L)0451712A* | 35600 |  |  | 15.5 | 8.1 | 38500 |  |  | 34800 | 90.39% | 2.04 | Both | 742.5 | 2.97 | HRCU-A-CB (Split System: Heat Pump with Remote Outdoor Unit-Air-Source) | N/A
211229168 | Central Heat Pump | DAY & NIGHT | DLCURAH36ABK |  |  | EA*4X48L21A* | *96VTN0802120A* | 35400 |  |  | 16 | 8.1 | 37800 |  |  | 34600 | 91.53% | 2.02 | Both | 737.5 | 2.95 | HRCU-A-CB (Split System: Heat Pump with Remote Outdoor Unit-Air-Source) | N/A
213078086 | Central Heat Pump | COMFORTMAKER | DLCURAH36ABK |  |  | EA*4X42L21A* | *80MS(N,L)0701716A* | 35000 |  |  | 16 | 8.1 | 38500 |  |  | 35000 | 90.91% | 1.88 | Both | 730 | 2.92 | HRCU-A-CB (Split System: Heat Pump with Remote Outdoor Unit-Air-Source) | N/A
213077040 | Central Heat Pump | DAY & NIGHT | DLCURAH36ABK |  |  | EA*4X36L21A* | *96VSN0802120B* | 34800 |  |  | 16 | 8.1 | 38500 |  |  | 35200 | 91.43% | 1.82 | Both | 725 | 2.9 | HRCU-A-CB (Split System: Heat Pump with Remote Outdoor Unit-Air-Source) | N/A
213075987 | Central Heat Pump | COMFORTMAKER | DLCURAH36ABK |  |  | EN(A,D,W)4X48L21** | *95MSU1002120A* | 36200 |  |  | 16.5 | 8.1 | 38500 |  |  | 35000 | 90.91% | 2.02 | Both | 755 | 3.02 | HRCU-A-CB (Split System: Heat Pump with Remote Outdoor Unit-Air-Source) | N/A
205750667 | Central Heat Pump | DAY & NIGHT | CVH825GKA2* |  |  | EA*4X37L21A*+WALLCON | *96CTN0601714A* | 24400 |  |  | 16.5 | 8.1 | 21200 |  |  | 16700 | 78.77% | 2.02 | Both | 507.5 | 2.03 | HRCU-A-CB (Split System: Heat Pump with Remote Outdoor Unit-Air-Source) | N/A
214650286 | Central Heat Pump | YORK | HH860E2S11 |  |  | CTU60D5XHS1+TXV | TM9E120D20MP12 | 53000 |  |  | 19 | 8.5 | 54500 |  |  | 39500 | 72.48% | 2 | Both | 1105 | 4.42 | HRCU-A-CB (Split System: Heat Pump with Remote Outdoor Unit-Air-Source) | N/A
213773214 | Central Heat Pump | TEMPSTAR | TVH825GKA3* |  |  | EA*4X37L17A*+WALLCON | *97CMN0601714B* | 24000 |  |  | 16 | 8.1 | 21600 |  |  | 16800 | 77.78% | 1.98 | Both | 500 | 2 | HRCU-A-CB (Split System: Heat Pump with Remote Outdoor Unit-Air-Source) | N/A
214570507 | Central Heat Pump | TEMPSTAR | TVH825GKA3* |  |  | EA*4X42L21A*+WALLCON | *95CSU0802120B* | 23800 |  |  | 16.5 | 8.1 | 21400 |  |  | 16700 | 78.04% | 1.96 | Both | 495 | 1.98 | HRCU-A-CB (Split System: Heat Pump with Remote Outdoor Unit-Air-Source) | N/A
211245517 | Central Heat Pump | COMFORTMAKER | DLCURAH24ABK |  |  | EN(A,D)4X36L21** | *96VTN0801716A* | 24200 |  |  | 16.5 | 8.1 | 26200 |  |  | 23000 | 87.79% | 1.9 | Both | 505 | 2.02 | HRCU-A-CB (Split System: Heat Pump with Remote Outdoor Unit-Air-Source) | N/A
212979126 | Central Heat Pump | HEIL | DLCURAH24ABK |  |  | EA*4X24L17A* | *80MS(N,L)0701716A* | 23400 |  |  | 17 | 9 | 26800 |  |  | 26400 | 98.51% | 2.24 | Both | 487.5 | 1.95 | HRCU-A-CB (Split System: Heat Pump with Remote Outdoor Unit-Air-Source) | N/A
213076107 | Central Heat Pump | COMFORTMAKER | DLCURAH24ABK |  |  | EA*4X37L21A* | *95MSU1002120A* | 24400 |  |  | 17 | 8.5 | 25200 |  |  | 21200 | 84.13% | 1.8 | Both | 507.5 | 2.03 | HRCU-A-CB (Split System: Heat Pump with Remote Outdoor Unit-Air-Source) | N/A
214229176 | Central Heat Pump | TEMPSTAR | DLCURAH24ABK |  |  | EA*4X37L17A* | *80MSU0601716A* | 24000 |  |  | 17.5 | 8.5 | 25600 |  |  | 21600 | 84.38% | 1.82 | Both | 500 | 2 | HRCU-A-CB (Split System: Heat Pump with Remote Outdoor Unit-Air-Source) | N/A
214229187 | Central Heat Pump | TEMPSTAR | DLCURAH24ABK |  |  | EN(A,D)4X24L17** | *80MSU0601716A* | 23200 |  |  | 16.5 | 8.5 | 26800 |  |  | 23600 | 88.06% | 1.96 | Both | 482.5 | 1.93 | HRCU-A-CB (Split System: Heat Pump with Remote Outdoor Unit-Air-Source) | N/A
212976994 | Central Heat Pump | HEIL | DLCURAH24ABK |  |  | EA*4X37L21A* | *96VTN1002122B* | 24600 |  |  | 17.5 | 8.5 | 25200 |  |  | 21200 | 84.13% | 1.78 | Both | 512.5 | 2.05 | HRCU-A-CB (Split System: Heat Pump with Remote Outdoor Unit-Air-Source) | N/A
212989194 | Central Heat Pump | COMFORTMAKER | DLCURAH24ABK |  |  | EA*4X37L17A* | *95MSU0601716A* | 24000 |  |  | 17 | 8.5 | 25600 |  |  | 22400 | 87.5% | 1.88 | Both | 500 | 2 | HRCU-A-CB (Split System: Heat Pump with Remote Outdoor Unit-Air-Source) | N/A
211241104 | Central Heat Pump | HEIL | DLCURAH24ABK |  |  | EA*4X25L17A* | *80ES(N,L)0901714A* | 25200 |  |  | 17 | 8.5 | 25800 |  |  | 20800 | 80.62% | 1.76 | Both | 525 | 2.1 | HRCU-A-CB (Split System: Heat Pump with Remote Outdoor Unit-Air-Source) | N/A
213265604 | Central Heat Pump | Cooper&Hunter | CH-HPR18-230VO |  |  | CH-M18AHU-W |  | 18000 |  |  | 17.6 | 9.6 | 19000 |  |  | 17000 | 89.47% | 2 | Both | 375 | 1.5 | HRCU-A-CB (Split System: Heat Pump with Remote Outdoor Unit-Air-Source) | No
214238872 | Central Heat Pump | TEMPSTAR | TVH837GKA2* |  |  | EN(A,D)4X36L21**+WALLCON | *80CTL0902120B* | 31400 |  |  | 17 | 8.1 | 33000 |  |  | 24000 | 72.73% | 1.84 | Both | 655 | 2.62 | HRCU-A-CB (Split System: Heat Pump with Remote Outdoor Unit-Air-Source) | N/A
214238922 | Central Heat Pump | TEMPSTAR | TVH837GKA2* |  |  | EN(A,D)4X36L21**+WALLCON | *97CMN1002122B* | 31400 |  |  | 17 | 8.1 | 33000 |  |  | 24000 | 72.73% | 1.84 | Both | 655 | 2.62 | HRCU-A-CB (Split System: Heat Pump with Remote Outdoor Unit-Air-Source) | N/A
214239022 | Central Heat Pump | TEMPSTAR | TVH837GKA2* |  |  | END4X42L17**+WALLCON | *97CMN0801714B* | 32000 |  |  | 17 | 8.1 | 33200 |  |  | 25000 | 75.3% | 1.9 | Both | 667.5 | 2.67 | HRCU-A-CB (Split System: Heat Pump with Remote Outdoor Unit-Air-Source) | N/A
214238952 | Central Heat Pump | TEMPSTAR | TVH837GKA2* |  |  | EN(A,D)4X36L21**+WALLCON | *96CTN1002122B* | 31400 |  |  | 17 | 8.1 | 33000 |  |  | 24000 | 72.73% | 1.84 | Both | 655 | 2.62 | HRCU-A-CB (Split System: Heat Pump with Remote Outdoor Unit-Air-Source) | N/A
214239002 | Central Heat Pump | TEMPSTAR | TVH837GKA2* |  |  | END4X42L17**+WALLCON | *95CSU0601716B* | 32000 |  |  | 17 | 8.1 | 33200 |  |  | 25000 | 75.3% | 1.9 | Both | 667.5 | 2.67 | HRCU-A-CB (Split System: Heat Pump with Remote Outdoor Unit-Air-Source) | N/A
213077139 | Central Heat Pump | COMFORTMAKER | DLCURAH36ABK |  |  | EA*4X36L21A* | *96VSN1002120B* | 35200 |  |  | 16 | 8.1 | 38500 |  |  | 35200 | 91.43% | 1.82 | Both | 732.5 | 2.93 | HRCU-A-CB (Split System: Heat Pump with Remote Outdoor Unit-Air-Source) | N/A
212976531 | Central Heat Pump | HEIL | DLCURAH36ABK |  |  | EA*4X48L24A* | *96VTN0802120B* | 35400 |  |  | 16.5 | 8.1 | 37800 |  |  | 34600 | 91.53% | 2 | Both | 737.5 | 2.95 | HRCU-A-CB (Split System: Heat Pump with Remote Outdoor Unit-Air-Source) | N/A
213078099 | Central Heat Pump | DAY & NIGHT | DLCURAH36ABK |  |  | EA*4X43L21A* | *80MS(N,L)0701716A* | 36600 |  |  | 16 | 8.5 | 38500 |  |  | 35000 | 90.91% | 2.06 | Both | 762.5 | 3.05 | HRCU-A-CB (Split System: Heat Pump with Remote Outdoor Unit-Air-Source) | N/A
211229195 | Central Heat Pump | COMFORTMAKER | DLCURAH36ABK |  |  | EA*4X48L21A* | OLV098A12* | 35400 |  |  | 15.2 | 8.1 | 38500 |  |  | 34800 | 90.39% | 2.02 | Both | 737.5 | 2.95 | HRCU-A-CB (Split System: Heat Pump with Remote Outdoor Unit-Air-Source) | N/A
211228688 | Central Heat Pump | HEIL | DLCURAH36ABK |  |  | EA*4X43L21A* | OMV098J12* | 36200 |  |  | 15.2 | 8.5 | 38500 |  |  | 35000 | 90.91% | 2.06 | Both | 755 | 3.02 | HRCU-A-CB (Split System: Heat Pump with Remote Outdoor Unit-Air-Source) | N/A
212970412 | Central Heat Pump | HEIL | DLCURAH36ABK |  |  | EA*4X42L21A* | *80VSL0701716B* | 35400 |  |  | 15.5 | 8.1 | 38500 |  |  | 35200 | 91.43% | 1.9 | Both | 737.5 | 2.95 | HRCU-A-CB (Split System: Heat Pump with Remote Outdoor Unit-Air-Source) | N/A
213078919 | Central Heat Pump | DAY & NIGHT | DLCURAH36ABK |  |  | END4X42L17** | *80MSU1002120A* | 36000 |  |  | 15.5 | 8.1 | 39000 |  |  | 35200 | 90.26% | 1.96 | Both | 750 | 3 | HRCU-A-CB (Split System: Heat Pump with Remote Outdoor Unit-Air-Source) | N/A
213076248 | Central Heat Pump | DAY & NIGHT | DLCURAH36ABK |  |  | EA*4X36L21A* | *95MSU1002122A* | 35400 |  |  | 16 | 8.1 | 38500 |  |  | 35200 | 91.43% | 1.84 | Both | 737.5 | 2.95 | HRCU-A-CB (Split System: Heat Pump with Remote Outdoor Unit-Air-Source) | N/A
211396213 | Central Heat Pump | JOHNSON CONTROLS | HMH72B341 |  |  | XAHC48FXXN1+TXV | TM9E080B12MP12 | 32600 |  |  | 16.5 | 8.1 | 31800 |  |  | 23400 | 73.58% | 2 | Both | 680 | 2.72 | HRCU-A-CB (Split System: Heat Pump with Remote Outdoor Unit-Air-Source) | N/A
211380192 | Central Heat Pump | YORK | HMH72B341 |  |  | XAHC48FBCN1 | TL8E080C16UH11 | 33600 |  |  | 16.5 | 8.1 | 32600 |  |  | 24200 | 74.23% | 2.04 | Both | 700 | 2.8 | HRCU-A-CB (Split System: Heat Pump with Remote Outdoor Unit-Air-Source) | N/A
211391422 | Central Heat Pump | JOHNSON CONTROLS | HMH72B341 |  |  | XAHC36DXXN1+TXV | TMLE100C16MP11 | 33600 |  |  | 17.5 | 8.1 | 33000 |  |  | 23200 | 70.3% | 2.04 | Both | 700 | 2.8 | HRCU-A-CB (Split System: Heat Pump with Remote Outdoor Unit-Air-Source) | N/A
211386089 | Central Heat Pump | JOHNSON CONTROLS | HMH72B341 |  |  | XAHC48FXXN1+TXV | TL9E100C20UH11 | 33400 |  |  | 15.5 | 8.5 | 32000 |  |  | 23400 | 73.12% | 2.04 | Both | 695 | 2.78 | HRCU-A-CB (Split System: Heat Pump with Remote Outdoor Unit-Air-Source) | N/A
211398792 | Central Heat Pump | JOHNSON CONTROLS | HMH72B341 |  |  | XAHD48FBCN1 | TMLE080C16MP11 | 32800 |  |  | 16.5 | 8.5 | 31600 |  |  | 23000 | 72.78% | 2.02 | Both | 682.5 | 2.73 | HRCU-A-CB (Split System: Heat Pump with Remote Outdoor Unit-Air-Source) | N/A
211396299 | Central Heat Pump | JOHNSON CONTROLS | HMH72B341 |  |  | XAUC48FXXN1+TXV | TM9E080B12MP12 | 33200 |  |  | 16.5 | 8.5 | 32400 |  |  | 23800 | 73.46% | 2.04 | Both | 692.5 | 2.77 | HRCU-A-CB (Split System: Heat Pump with Remote Outdoor Unit-Air-Source) | N/A
210692701 | Central Heat Pump | GOODMAN | GSZV903610A* |  |  | CA*F3137*6A*+TXV | G*VS800604BUA* | 33600 |  |  | 18.5 | 8.2 | 34000 |  |  | 24400 | 71.76% | 1.8 | Both | 700 | 2.8 | HRCU-A-CB (Split System: Heat Pump with Remote Outdoor Unit-Air-Source) | N/A
211245943 | Central Heat Pump | HEIL | DLCURAH24ABK |  |  | FM(C,U)4Z24**AL* |  | 23800 |  |  | 17.5 | 9 | 27200 |  |  | 25800 | 94.85% | 2.18 | Both | 495 | 1.98 | HRCU-A-CB (Split System: Heat Pump with Remote Outdoor Unit-Air-Source) | N/A
212979888 | Central Heat Pump | HEIL | DLCURAH24ABK |  |  | EA*4X37L21A* | *80MS(N,L)0901714A* | 24200 |  |  | 17.5 | 8.5 | 25200 |  |  | 21800 | 86.51% | 1.82 | Both | 505 | 2.02 | HRCU-A-CB (Split System: Heat Pump with Remote Outdoor Unit-Air-Source) | N/A
212971741 | Central Heat Pump | TEMPSTAR | DLCURAH24ABK |  |  | EN(A,D)4X36L21** | *80VTL0701716B* | 23600 |  |  | 17 | 8.5 | 26400 |  |  | 28400 | 107.6% | 1.76 | Both | 492.5 | 1.97 | HRCU-A-CB (Split System: Heat Pump with Remote Outdoor Unit-Air-Source) | N/A
212974997 | Central Heat Pump | HEIL | DLCURAH24ABK |  |  | EA*4X37L17A* | *96VTN0401410B* | 23800 |  |  | 16 | 8.1 | 25200 |  |  | 22400 | 88.89% | 1.84 | Both | 495 | 1.98 | HRCU-A-CB (Split System: Heat Pump with Remote Outdoor Unit-Air-Source) | N/A
212975733 | Central Heat Pump | DAY & NIGHT | DLCURAH24ABK |  |  | EN(A,D)4X30L14** | *96VTN0601412B* | 23400 |  |  | 16.5 | 8.1 | 26000 |  |  | 24400 | 93.85% | 2.02 | Both | 487.5 | 1.95 | HRCU-A-CB (Split System: Heat Pump with Remote Outdoor Unit-Air-Source) | N/A
211245986 | Central Heat Pump | HEIL | DLCURAH24ABK |  |  | FVM4X36***L |  | 24400 |  |  | 17.5 | 8.5 | 26000 |  |  | 22400 | 86.15% | 1.88 | Both | 507.5 | 2.03 | HRCU-A-CB (Split System: Heat Pump with Remote Outdoor Unit-Air-Source) | N/A
211245921 | Central Heat Pump | HEIL | DLCURAH24ABK |  |  | FM(C,U)4X30**AL* |  | 25000 |  |  | 15.2 | 8.5 | 27800 |  |  | 21800 | 78.42% | 1.8 | Both | 520 | 2.08 | HRCU-A-CB (Split System: Heat Pump with Remote Outdoor Unit-Air-Source) | N/A
213076119 | Central Heat Pump | COMFORTMAKER | DLCURAH24ABK |  |  | EN(A,D)4X36L21** | *95MSU1002120A* | 23800 |  |  | 17 | 8.5 | 26400 |  |  | 24000 | 90.91% | 2 | Both | 495 | 1.98 | HRCU-A-CB (Split System: Heat Pump with Remote Outdoor Unit-Air-Source) | N/A
211391771 | Central Heat Pump | JOHNSON CONTROLS | HMH72B341 |  |  | XAFC36DBCN1 | TM8E100B12MP11 | 34000 |  |  | 18 | 8.1 | 33800 |  |  | 23800 | 70.41% | 2.06 | Both | 707.5 | 2.83 | HRCU-A-CB (Split System: Heat Pump with Remote Outdoor Unit-Air-Source) | N/A
211393626 | Central Heat Pump | JOHNSON CONTROLS | HMH72B341 |  |  | JHVTB36DBCC2N1 |  | 34000 |  |  | 18.5 | 8.5 | 33800 |  |  | 23800 | 70.41% | 2.1 | Both | 707.5 | 2.83 | HRCU-A-CB (Split System: Heat Pump with Remote Outdoor Unit-Air-Source) | N/A
211386017 | Central Heat Pump | JOHNSON CONTROLS | HMH72B341 |  |  | XAUC48FXXN1+TXV | TM8E080B12MP11 | 33400 |  |  | 17 | 8.5 | 32400 |  |  | 23800 | 73.46% | 2.04 | Both | 695 | 2.78 | HRCU-A-CB (Split System: Heat Pump with Remote Outdoor Unit-Air-Source) | N/A
211388493 | Central Heat Pump | JOHNSON CONTROLS | HMH72B341 |  |  | XAHB30CXXN1+TXV | TM9V040A10MP12 | 31400 |  |  | 16 | 8.1 | 32800 |  |  | 23000 | 70.12% | 1.96 | Both | 655 | 2.62 | HRCU-A-CB (Split System: Heat Pump with Remote Outdoor Unit-Air-Source) | N/A
211393641 | Central Heat Pump | JOHNSON CONTROLS | HMH72B341 |  |  | JHETB36DBCS2N1 |  | 34000 |  |  | 18.5 | 8.5 | 33800 |  |  | 23800 | 70.41% | 2.12 | Both | 707.5 | 2.83 | HRCU-A-CB (Split System: Heat Pump with Remote Outdoor Unit-Air-Source) | N/A
211394058 | Central Heat Pump | JOHNSON CONTROLS | HMH72B341 |  |  | XAFD48FXXN1+TXV | TM9Y080C16MP11 | 33400 |  |  | 17.5 | 8.5 | 32400 |  |  | 23600 | 72.84% | 2.06 | Both | 695 | 2.78 | HRCU-A-CB (Split System: Heat Pump with Remote Outdoor Unit-Air-Source) | N/A
214574118 | Central Heat Pump | CARRIER | 25VNA837A*031* |  |  | CAP**6121AL*+UI | 59MN7C060C21**20 | 33000 |  |  | 17.5 | 8.5 | 32200 |  |  | 25000 | 77.64% | 1.98 | Both | 687.5 | 2.75 | HRCU-A-CB (Split System: Heat Pump with Remote Outdoor Unit-Air-Source) | N/A
214242794 | Central Heat Pump | TEMPSTAR | TVH825GKA2* |  |  | EN(A,D)4X36L21**+WALLCON | *95CSU0601716B* | 23400 |  |  | 16.5 | 8.1 | 21600 |  |  | 16700 | 77.31% | 1.92 | Both | 487.5 | 1.95 | HRCU-A-CB (Split System: Heat Pump with Remote Outdoor Unit-Air-Source) | N/A
214242894 | Central Heat Pump | TEMPSTAR | TVH825GKA2* |  |  | END4X42L17**+WALLCON | *80CTL0901716B* | 24000 |  |  | 17 | 8.1 | 21400 |  |  | 16600 | 77.57% | 1.98 | Both | 500 | 2 | HRCU-A-CB (Split System: Heat Pump with Remote Outdoor Unit-Air-Source) | N/A
214242704 | Central Heat Pump | TEMPSTAR | TVH825GKA2* |  |  | EN(A,D,W)4X36L17**+WALLCON | *97CMN0801714B* | 23400 |  |  | 16.5 | 8.1 | 21600 |  |  | 16700 | 77.31% | 1.92 | Both | 487.5 | 1.95 | HRCU-A-CB (Split System: Heat Pump with Remote Outdoor Unit-Air-Source) | N/A
214242724 | Central Heat Pump | TEMPSTAR | TVH825GKA2* |  |  | EN(A,D,W)4X36L17**+WALLCON | *96CTN0601714B* | 23400 |  |  | 16 | 8.1 | 21600 |  |  | 16800 | 77.78% | 1.9 | Both | 487.5 | 1.95 | HRCU-A-CB (Split System: Heat Pump with Remote Outdoor Unit-Air-Source) | N/A
212989602 | Central Heat Pump | COMFORTMAKER | DLCURAH24ABK |  |  | EA*4X36L21A* | *95MSU0802120A* | 23600 |  |  | 17 | 8.5 | 26200 |  |  | 23800 | 90.84% | 1.98 | Both | 492.5 | 1.97 | HRCU-A-CB (Split System: Heat Pump with Remote Outdoor Unit-Air-Source) | N/A
212978169 | Central Heat Pump | HEIL | DLCURAH24ABK |  |  | EN(A,D)4X24L14** | *80MS(N,L)0701412A* | 23200 |  |  | 17 | 8.5 | 26800 |  |  | 25400 | 94.78% | 2.14 | Both | 482.5 | 1.93 | HRCU-A-CB (Split System: Heat Pump with Remote Outdoor Unit-Air-Source) | N/A
212986902 | Central Heat Pump | COMFORTMAKER | DLCURAH24ABK |  |  | EA*4X30L17A* | *96MSN0601412A* | 23600 |  |  | 16.5 | 8.5 | 26200 |  |  | 24200 | 92.37% | 2 | Both | 492.5 | 1.97 | HRCU-A-CB (Split System: Heat Pump with Remote Outdoor Unit-Air-Source) | N/A
212979900 | Central Heat Pump | HEIL | DLCURAH24ABK |  |  | EN(A,D)4X24L17** | *80MS(N,L)0901714A* | 23400 |  |  | 16.5 | 8.5 | 27000 |  |  | 24400 | 90.37% | 2.02 | Both | 487.5 | 1.95 | HRCU-A-CB (Split System: Heat Pump with Remote Outdoor Unit-Air-Source) | N/A
211244977 | Central Heat Pump | TEMPSTAR | DLCURAH24ABK |  |  | EN(A,D,W)4X36L17** | *95ESU0601716A* | 24200 |  |  | 16.5 | 8.1 | 26200 |  |  | 22800 | 87.02% | 1.9 | Both | 505 | 2.02 | HRCU-A-CB (Split System: Heat Pump with Remote Outdoor Unit-Air-Source) | N/A
214229154 | Central Heat Pump | TEMPSTAR | DLCURAH24ABK |  |  | EA*4X30L17A* | *80MSU0601716A* | 23600 |  |  | 17 | 8.5 | 25800 |  |  | 24200 | 93.8% | 2.02 | Both | 492.5 | 1.97 | HRCU-A-CB (Split System: Heat Pump with Remote Outdoor Unit-Air-Source) | N/A
211242288 | Central Heat Pump | HEIL | DLCURAH24ABK |  |  | EA*4X36L21A* | *96VSN0802120A* | 24200 |  |  | 17 | 8.5 | 26000 |  |  | 22600 | 86.92% | 1.88 | Both | 505 | 2.02 | HRCU-A-CB (Split System: Heat Pump with Remote Outdoor Unit-Air-Source) | N/A
210692705 | Central Heat Pump | GOODMAN | GSZV903610A* |  |  | CA*F3137*6A*+TXV | G*VC960603BNB* | 33600 |  |  | 18 | 8.2 | 34000 |  |  | 24400 | 71.76% | 1.8 | Both | 700 | 2.8 | HRCU-A-CB (Split System: Heat Pump with Remote Outdoor Unit-Air-Source) | N/A
211245629 | Central Heat Pump | TEMPSTAR | DLCURAH24ABK |  |  | EN(A,D)4X36L21** | *80ES(N,L)0901714A* | 24600 |  |  | 16.5 | 8.5 | 26400 |  |  | 22400 | 84.85% | 1.86 | Both | 512.5 | 2.05 | HRCU-A-CB (Split System: Heat Pump with Remote Outdoor Unit-Air-Source) | N/A
214229165 | Central Heat Pump | TEMPSTAR | DLCURAH24ABK |  |  | EA*4X36L17A* | *80MSU0601716A* | 23800 |  |  | 17.5 | 8.5 | 25600 |  |  | 23600 | 92.19% | 1.96 | Both | 495 | 1.98 | HRCU-A-CB (Split System: Heat Pump with Remote Outdoor Unit-Air-Source) | N/A
211242279 | Central Heat Pump | HEIL | DLCURAH24ABK |  |  | EA*4X36L21A* | *96VSN0601714A* | 23600 |  |  | 16.5 | 8.5 | 25600 |  |  | 23600 | 92.19% | 1.96 | Both | 492.5 | 1.97 | HRCU-A-CB (Split System: Heat Pump with Remote Outdoor Unit-Air-Source) | N/A
212980592 | Central Heat Pump | HEIL | DLCURAH24ABK |  |  | EA*4X37L21A* | *80MS(N,L)0902120A* | 24000 |  |  | 17.5 | 8.5 | 25200 |  |  | 21800 | 86.51% | 1.82 | Both | 500 | 2 | HRCU-A-CB (Split System: Heat Pump with Remote Outdoor Unit-Air-Source) | N/A
205751093 | Central Heat Pump | DAY & NIGHT | CVH837GKA** |  |  | EA*4X37L21A*+WALLCON | *80CTL0901716A* | 33000 |  |  | 18 | 8.5 | 32800 |  |  | 25000 | 76.22% | 2 | Both | 687.5 | 2.75 | HRCU-A-CB (Split System: Heat Pump with Remote Outdoor Unit-Air-Source) | No
211391945 | Central Heat Pump | JOHNSON CONTROLS | HMH72B341 |  |  | XAUB30CXXN1+TXV | TM8E100B12MP11 | 32800 |  |  | 17.5 | 8.1 | 33400 |  |  | 23400 | 70.06% | 2.04 | Both | 682.5 | 2.73 | HRCU-A-CB (Split System: Heat Pump with Remote Outdoor Unit-Air-Source) | N/A
211391784 | Central Heat Pump | JOHNSON CONTROLS | HMH72B341 |  |  | XAFC36DBCN1 | TMLE100B12MP11 | 34000 |  |  | 18 | 8.1 | 33800 |  |  | 23800 | 70.41% | 2.06 | Both | 707.5 | 2.83 | HRCU-A-CB (Split System: Heat Pump with Remote Outdoor Unit-Air-Source) | N/A
211396157 | Central Heat Pump | JOHNSON CONTROLS | HMH72B341 |  |  | XAFC48FXXN1+TXV | TM9E080C16MP12 | 34000 |  |  | 17 | 8.1 | 33400 |  |  | 24600 | 73.65% | 2.08 | Both | 707.5 | 2.83 | HRCU-A-CB (Split System: Heat Pump with Remote Outdoor Unit-Air-Source) | N/A
211386031 | Central Heat Pump | JOHNSON CONTROLS | HMH72B341 |  |  | XAFC48FBCN1 | TMLE080B12MP11 | 33400 |  |  | 17 | 8.5 | 32400 |  |  | 23800 | 73.46% | 2.04 | Both | 695 | 2.78 | HRCU-A-CB (Split System: Heat Pump with Remote Outdoor Unit-Air-Source) | N/A
211398751 | Central Heat Pump | JOHNSON CONTROLS | HMH72B341 |  |  | XAHD48FXXN1+TXV | TM8E080C16MP11 | 32800 |  |  | 16.5 | 8.5 | 31600 |  |  | 23000 | 72.78% | 2.02 | Both | 682.5 | 2.73 | HRCU-A-CB (Split System: Heat Pump with Remote Outdoor Unit-Air-Source) | N/A
211393953 | Central Heat Pump | JOHNSON CONTROLS | HMH72B341 |  |  | XAFC48FXXN1+TXV | TM9Y100C16MP11 | 33800 |  |  | 17.5 | 8.5 | 32800 |  |  | 24200 | 73.78% | 2.06 | Both | 705 | 2.82 | HRCU-A-CB (Split System: Heat Pump with Remote Outdoor Unit-Air-Source) | N/A
210692707 | Central Heat Pump | GOODMAN | GSZV903610A* |  |  | CA*F3137*6A*+TXV | G*VM970603BNB* | 33600 |  |  | 18.5 | 8.2 | 34000 |  |  | 24400 | 71.76% | 1.8 | Both | 700 | 2.8 | HRCU-A-CB (Split System: Heat Pump with Remote Outdoor Unit-Air-Source) | N/A
212979912 | Central Heat Pump | HEIL | DLCURAH24ABK |  |  | EN(A,D)4X30L17** | *80MS(N,L)0901714A* | 23600 |  |  | 17 | 8.5 | 26400 |  |  | 24400 | 92.42% | 2.02 | Both | 492.5 | 1.97 | HRCU-A-CB (Split System: Heat Pump with Remote Outdoor Unit-Air-Source) | N/A
211244374 | Central Heat Pump | TEMPSTAR | DLCURAH24ABK |  |  | EN(A,D)4X30L14** | *80ES(N,L)0451412A* | 24400 |  |  | 16 | 8.1 | 26600 |  |  | 22600 | 84.96% | 1.84 | Both | 507.5 | 2.03 | HRCU-A-CB (Split System: Heat Pump with Remote Outdoor Unit-Air-Source) | N/A
212976670 | Central Heat Pump | HEIL | DLCURAH24ABK |  |  | EA*4X36L21A* | *96VTN1002120B* | 23600 |  |  | 17.5 | 8.5 | 26200 |  |  | 23800 | 90.84% | 1.98 | Both | 492.5 | 1.97 | HRCU-A-CB (Split System: Heat Pump with Remote Outdoor Unit-Air-Source) | N/A
212977004 | Central Heat Pump | HEIL | DLCURAH24ABK |  |  | EN(A,D)4X36L21** | *96VTN1002122B* | 23800 |  |  | 17 | 8.5 | 26400 |  |  | 23800 | 90.15% | 1.98 | Both | 495 | 1.98 | HRCU-A-CB (Split System: Heat Pump with Remote Outdoor Unit-Air-Source) | N/A
205751125 | Central Heat Pump | DAY & NIGHT | CVH837GKA** |  |  | EA*4X43L21A*+WALLCON | *80CTL0701716A* | 32800 |  |  | 17.5 | 8.5 | 33000 |  |  | 25200 | 76.36% | 1.98 | Both | 682.5 | 2.73 | HRCU-A-CB (Split System: Heat Pump with Remote Outdoor Unit-Air-Source) | No
211245976 | Central Heat Pump | HEIL | DLCURAH24ABK |  |  | FVM4X24***L |  | 23800 |  |  | 17 | 8.5 | 25800 |  |  | 23000 | 89.15% | 1.92 | Both | 495 | 1.98 | HRCU-A-CB (Split System: Heat Pump with Remote Outdoor Unit-Air-Source) | N/A
214239072 | Central Heat Pump | TEMPSTAR | TVH837GKA2* |  |  | EN(A,D,W)4X42L21**+WALLCON | *80CTL0901716B* | 31800 |  |  | 17 | 8.1 | 33000 |  |  | 24600 | 74.55% | 1.88 | Both | 662.5 | 2.65 | HRCU-A-CB (Split System: Heat Pump with Remote Outdoor Unit-Air-Source) | N/A
214238972 | Central Heat Pump | TEMPSTAR | TVH837GKA2* |  |  | END4X42L17**+WALLCON | *80CTL0701412B* | 32000 |  |  | 17 | 8.1 | 33200 |  |  | 25000 | 75.3% | 1.9 | Both | 667.5 | 2.67 | HRCU-A-CB (Split System: Heat Pump with Remote Outdoor Unit-Air-Source) | N/A
213077149 | Central Heat Pump | COMFORTMAKER | DLCURAH36ABK |  |  | EA*4X37L21A* | *96VSN1002120B* | 36200 |  |  | 16 | 8.5 | 38000 |  |  | 34800 | 91.58% | 2.04 | Both | 755 | 3.02 | HRCU-A-CB (Split System: Heat Pump with Remote Outdoor Unit-Air-Source) | N/A
211229186 | Central Heat Pump | COMFORTMAKER | DLCURAH36ABK |  |  | EA*4X48L21A* | *96VTN1002122A* | 35800 |  |  | 16.5 | 8.5 | 37800 |  |  | 34600 | 91.53% | 2.04 | Both | 745 | 2.98 | HRCU-A-CB (Split System: Heat Pump with Remote Outdoor Unit-Air-Source) | N/A
213077179 | Central Heat Pump | COMFORTMAKER | DLCURAH36ABK |  |  | EA*4X43L21A* | *96VSN1002120B* | 36200 |  |  | 16 | 8.5 | 38000 |  |  | 34800 | 91.58% | 2.04 | Both | 755 | 3.02 | HRCU-A-CB (Split System: Heat Pump with Remote Outdoor Unit-Air-Source) | N/A
213078942 | Central Heat Pump | COMFORTMAKER | DLCURAH36ABK |  |  | EN(A,D,W)4X48L21** | *80MSU1002120A* | 35800 |  |  | 16.5 | 8.5 | 38500 |  |  | 34800 | 90.39% | 2 | Both | 745 | 2.98 | HRCU-A-CB (Split System: Heat Pump with Remote Outdoor Unit-Air-Source) | N/A
211230658 | Central Heat Pump | TEMPSTAR | DLCURAH36ABK |  |  | EN(A,D)4X48L24** | *95ESN1002120A* | 36800 |  |  | 16 | 8.1 | 39500 |  |  | 35000 | 88.61% | 2.06 | Both | 767.5 | 3.07 | HRCU-A-CB (Split System: Heat Pump with Remote Outdoor Unit-Air-Source) | N/A
211228779 | Central Heat Pump | HEIL | DLCURAH36ABK |  |  | EA*4X48L21A* | *80ES(N,L)0901714A* | 36400 |  |  | 16 | 8.5 | 38500 |  |  | 34800 | 90.39% | 2.08 | Both | 757.5 | 3.03 | HRCU-A-CB (Split System: Heat Pump with Remote Outdoor Unit-Air-Source) | N/A
211229148 | Central Heat Pump | DAY & NIGHT | DLCURAH36ABK |  |  | EA*4X48L21A* | *95ESU1002122A* | 37200 |  |  | 15.5 | 8.5 | 38500 |  |  | 35000 | 90.91% | 2.12 | Both | 775 | 3.1 | HRCU-A-CB (Split System: Heat Pump with Remote Outdoor Unit-Air-Source) | N/A
213078918 | Central Heat Pump | COMFORTMAKER | DLCURAH36ABK |  |  | END4X42L17** | *80MSU1002120A* | 36000 |  |  | 15.5 | 8.1 | 39000 |  |  | 35200 | 90.26% | 1.96 | Both | 750 | 3 | HRCU-A-CB (Split System: Heat Pump with Remote Outdoor Unit-Air-Source) | N/A
211391756 | Central Heat Pump | JOHNSON CONTROLS | HMH72B341 |  |  | XAFC36DXXN1+TXV | TMLE100B12MP11 | 34000 |  |  | 18 | 8.1 | 33800 |  |  | 23800 | 70.41% | 2.06 | Both | 707.5 | 2.83 | HRCU-A-CB (Split System: Heat Pump with Remote Outdoor Unit-Air-Source) | N/A
211396234 | Central Heat Pump | JOHNSON CONTROLS | HMH72B341 |  |  | XAHC48FBCN1 | TM9E080B12MP12 | 32600 |  |  | 16.5 | 8.1 | 31800 |  |  | 23400 | 73.58% | 2 | Both | 680 | 2.72 | HRCU-A-CB (Split System: Heat Pump with Remote Outdoor Unit-Air-Source) | N/A
213297437 | Central Heat Pump | JOHNSON CONTROLS | HMH72B341 |  |  | XAFC30CXXN1+TXV | Z9ET100C16SMPS1 | 32600 |  |  | 18 | 8.5 | 33000 |  |  | 23200 | 70.3% | 2.02 | Both | 680 | 2.72 | HRCU-A-CB (Split System: Heat Pump with Remote Outdoor Unit-Air-Source) | N/A
211386116 | Central Heat Pump | JOHNSON CONTROLS | HMH72B341 |  |  | XAFD48FXXN1+TXV | TL9E100C20UH11 | 34000 |  |  | 16 | 8.5 | 32400 |  |  | 23800 | 73.46% | 2.08 | Both | 707.5 | 2.83 | HRCU-A-CB (Split System: Heat Pump with Remote Outdoor Unit-Air-Source) | N/A
211391797 | Central Heat Pump | JOHNSON CONTROLS | HMH72B341 |  |  | XAFC30CXXN1+TXV | TM8E100B12MP11 | 32800 |  |  | 17.5 | 8.1 | 33400 |  |  | 23400 | 70.06% | 2.04 | Both | 682.5 | 2.73 | HRCU-A-CB (Split System: Heat Pump with Remote Outdoor Unit-Air-Source) | N/A
211398216 | Central Heat Pump | JOHNSON CONTROLS | HMH72B341 |  |  | XAFD48FXXN1+TXV | TM8E120C16MP11 | 33600 |  |  | 17 | 8.5 | 32400 |  |  | 23600 | 72.84% | 2.08 | Both | 700 | 2.8 | HRCU-A-CB (Split System: Heat Pump with Remote Outdoor Unit-Air-Source) | N/A
211394659 | Central Heat Pump | JOHNSON CONTROLS | HMH72B341 |  |  | XAFC48FBCN1 | TP9C100C20MP13 | 34000 |  |  | 16.5 | 8.5 | 33000 |  |  | 24200 | 73.33% | 2.1 | Both | 707.5 | 2.83 | HRCU-A-CB (Split System: Heat Pump with Remote Outdoor Unit-Air-Source) | N/A
212970402 | Central Heat Pump | HEIL | DLCURAH36ABK |  |  | EA*4X37L21A* | *80VSL0701716B* | 36400 |  |  | 16 | 8.5 | 38500 |  |  | 35000 | 90.91% | 2.06 | Both | 757.5 | 3.03 | HRCU-A-CB (Split System: Heat Pump with Remote Outdoor Unit-Air-Source) | N/A
211226588 | Central Heat Pump | TEMPSTAR | DLCURAH36ABK |  |  | EA*4X37L17A* | *80VTL0451412A* | 36000 |  |  | 15.2 | 8.1 | 38500 |  |  | 35000 | 90.91% | 2.02 | Both | 750 | 3 | HRCU-A-CB (Split System: Heat Pump with Remote Outdoor Unit-Air-Source) | N/A
213078087 | Central Heat Pump | DAY & NIGHT | DLCURAH36ABK |  |  | EA*4X42L21A* | *80MS(N,L)0701716A* | 35000 |  |  | 16 | 8.1 | 38500 |  |  | 35000 | 90.91% | 1.88 | Both | 730 | 2.92 | HRCU-A-CB (Split System: Heat Pump with Remote Outdoor Unit-Air-Source) | N/A
213077180 | Central Heat Pump | DAY & NIGHT | DLCURAH36ABK |  |  | EA*4X43L21A* | *96VSN1002120B* | 36200 |  |  | 16 | 8.5 | 38000 |  |  | 34800 | 91.58% | 2.04 | Both | 755 | 3.02 | HRCU-A-CB (Split System: Heat Pump with Remote Outdoor Unit-Air-Source) | N/A
211228755 | Central Heat Pump | HEIL | DLCURAH36ABK |  |  | EA*4X48L21A* | *80ES(N,L)0701712A* | 36000 |  |  | 15.5 | 8.5 | 38500 |  |  | 34800 | 90.39% | 2.06 | Both | 750 | 3 | HRCU-A-CB (Split System: Heat Pump with Remote Outdoor Unit-Air-Source) | N/A
213078966 | Central Heat Pump | COMFORTMAKER | DLCURAH36ABK |  |  | EA*4X36L21A* | *80MSU0401712A* | 35000 |  |  | 16 | 8.1 | 38500 |  |  | 35200 | 91.43% | 1.8 | Both | 730 | 2.92 | HRCU-A-CB (Split System: Heat Pump with Remote Outdoor Unit-Air-Source) | N/A
211228697 | Central Heat Pump | HEIL | DLCURAH36ABK |  |  | EA*4X43L21A* | OMV112K14A | 36200 |  |  | 15.5 | 8.5 | 38500 |  |  | 34800 | 90.39% | 2.06 | Both | 755 | 3.02 | HRCU-A-CB (Split System: Heat Pump with Remote Outdoor Unit-Air-Source) | N/A
212973838 | Central Heat Pump | HEIL | DLCURAH24ABK |  |  | EA*4X25L17A* | *96VSN0801716B* | 24400 |  |  | 17 | 8.5 | 25400 |  |  | 21600 | 85.04% | 1.8 | Both | 507.5 | 2.03 | HRCU-A-CB (Split System: Heat Pump with Remote Outdoor Unit-Air-Source) | N/A
211242243 | Central Heat Pump | HEIL | DLCURAH24ABK |  |  | EA*4X36L17A* | OMV112K14A | 24200 |  |  | 16 | 8.5 | 26200 |  |  | 22600 | 86.26% | 1.86 | Both | 505 | 2.02 | HRCU-A-CB (Split System: Heat Pump with Remote Outdoor Unit-Air-Source) | N/A
211241614 | Central Heat Pump | TEMPSTAR | DLCURAH24ABK |  |  | EA*4X30L17A* | *96VTN0601412A* | 23400 |  |  | 16.5 | 8.5 | 26000 |  |  | 24000 | 92.31% | 1.98 | Both | 487.5 | 1.95 | HRCU-A-CB (Split System: Heat Pump with Remote Outdoor Unit-Air-Source) | N/A
212975732 | Central Heat Pump | COMFORTMAKER | DLCURAH24ABK |  |  | EN(A,D)4X30L14** | *96VTN0601412B* | 23400 |  |  | 16.5 | 8.1 | 26000 |  |  | 24400 | 93.85% | 2.02 | Both | 487.5 | 1.95 | HRCU-A-CB (Split System: Heat Pump with Remote Outdoor Unit-Air-Source) | N/A
212975743 | Central Heat Pump | COMFORTMAKER | DLCURAH24ABK |  |  | EN(A,D)4X30L17** | *96VTN0601412B* | 23400 |  |  | 16.5 | 8.1 | 26200 |  |  | 24600 | 93.89% | 2.04 | Both | 487.5 | 1.95 | HRCU-A-CB (Split System: Heat Pump with Remote Outdoor Unit-Air-Source) | N/A
211398303 | Central Heat Pump | JOHNSON CONTROLS | HMH72B341 |  |  | XAFC48FBCN1 | TM8E120C16MP11 | 33600 |  |  | 17 | 8.5 | 32400 |  |  | 23600 | 72.84% | 2.08 | Both | 700 | 2.8 | HRCU-A-CB (Split System: Heat Pump with Remote Outdoor Unit-Air-Source) | N/A
211391885 | Central Heat Pump | JOHNSON CONTROLS | HMH72B341 |  |  | XAFB36DBCN1 | TMLE100B12MP11 | 34000 |  |  | 18 | 8.1 | 33800 |  |  | 23800 | 70.41% | 2.06 | Both | 707.5 | 2.83 | HRCU-A-CB (Split System: Heat Pump with Remote Outdoor Unit-Air-Source) | N/A
211391702 | Central Heat Pump | JOHNSON CONTROLS | HMH72B341 |  |  | XAHB36DBCN1 | TMLE100B12MP11 | 33200 |  |  | 17.5 | 8.1 | 33000 |  |  | 23400 | 70.91% | 2.02 | Both | 692.5 | 2.77 | HRCU-A-CB (Split System: Heat Pump with Remote Outdoor Unit-Air-Source) | N/A
211391841 | Central Heat Pump | JOHNSON CONTROLS | HMH72B341 |  |  | XAFB36DXXN1+TXV | TMLE100B12MP11 | 34000 |  |  | 18 | 8.1 | 33800 |  |  | 23800 | 70.41% | 2.06 | Both | 707.5 | 2.83 | HRCU-A-CB (Split System: Heat Pump with Remote Outdoor Unit-Air-Source) | N/A
211391827 | Central Heat Pump | JOHNSON CONTROLS | HMH72B341 |  |  | XAFB36DXXN1+TXV | TM8E100B12MP11 | 34000 |  |  | 18 | 8.1 | 33800 |  |  | 23800 | 70.41% | 2.06 | Both | 707.5 | 2.83 | HRCU-A-CB (Split System: Heat Pump with Remote Outdoor Unit-Air-Source) | N/A
211391900 | Central Heat Pump | JOHNSON CONTROLS | HMH72B341 |  |  | XAUB36DXXN1+TXV | TMLE100B12MP11 | 34000 |  |  | 18 | 8.1 | 33800 |  |  | 23800 | 70.41% | 2.06 | Both | 707.5 | 2.83 | HRCU-A-CB (Split System: Heat Pump with Remote Outdoor Unit-Air-Source) | N/A
211390806 | Central Heat Pump | JOHNSON CONTROLS | HMH72B341 |  |  | XAFB30CXXN1+TXV | TM8V080B12MP12 | 32400 |  |  | 17 | 8.1 | 33600 |  |  | 23600 | 70.24% | 2 | Both | 675 | 2.7 | HRCU-A-CB (Split System: Heat Pump with Remote Outdoor Unit-Air-Source) | N/A
211392035 | Central Heat Pump | JOHNSON CONTROLS | HMH72B341 |  |  | XAHC30CXXN1+TXV | TM8E080C16MP11 | 32200 |  |  | 17.5 | 8.1 | 32400 |  |  | 22800 | 70.37% | 2 | Both | 670 | 2.68 | HRCU-A-CB (Split System: Heat Pump with Remote Outdoor Unit-Air-Source) | N/A
210692700 | Central Heat Pump | GOODMAN | GSZV903610A* |  |  | CA*F3137*6A*+MBVC1201**-1A*+TXV |  | 34000 |  |  | 18.5 | 8.2 | 34000 |  |  | 24400 | 71.76% | 1.8 | Both | 707.5 | 2.83 | HRCU-A-CB (Split System: Heat Pump with Remote Outdoor Unit-Air-Source) | N/A
210692709 | Central Heat Pump | GOODMAN | GSZV903610A* |  |  | CA*F3743*6D*+MBVC1201**-1A*+TXV |  | 34000 |  |  | 19 | 8.2 | 34000 |  |  | 24400 | 71.76% | 1.8 | Both | 707.5 | 2.83 | HRCU-A-CB (Split System: Heat Pump with Remote Outdoor Unit-Air-Source) | N/A
210609966 | Central Heat Pump | GOODMAN | GSZV903610A* |  |  | AMVE36CP1400A* |  | 33600 |  |  | 18.5 | 8.2 | 34000 |  |  | 24400 | 71.76% | 1.8 | Both | 700 | 2.8 | HRCU-A-CB (Split System: Heat Pump with Remote Outdoor Unit-Air-Source) | N/A
212986912 | Central Heat Pump | COMFORTMAKER | DLCURAH24ABK |  |  | EA*4X36L17A* | *96MSN0601412A* | 23600 |  |  | 16.5 | 8.5 | 26200 |  |  | 23800 | 90.84% | 1.98 | Both | 492.5 | 1.97 | HRCU-A-CB (Split System: Heat Pump with Remote Outdoor Unit-Air-Source) | N/A
212978181 | Central Heat Pump | HEIL | DLCURAH24ABK |  |  | EN(A,D)4X24L17** | *80MS(N,L)0701412A* | 23200 |  |  | 17 | 8.5 | 26800 |  |  | 25400 | 94.78% | 2.14 | Both | 482.5 | 1.93 | HRCU-A-CB (Split System: Heat Pump with Remote Outdoor Unit-Air-Source) | N/A
212973828 | Central Heat Pump | HEIL | DLCURAH24ABK |  |  | EA*4X24L17A* | *96VSN0801716B* | 23600 |  |  | 16.5 | 8.5 | 27000 |  |  | 25600 | 94.81% | 2.14 | Both | 492.5 | 1.97 | HRCU-A-CB (Split System: Heat Pump with Remote Outdoor Unit-Air-Source) | N/A
212986636 | Central Heat Pump | COMFORTMAKER | DLCURAH24ABK |  |  | EN(A,D,W)4X36L17** | *96MSN0401712A* | 23200 |  |  | 15.5 | 8.1 | 26000 |  |  | 24400 | 93.85% | 2.02 | Both | 482.5 | 1.93 | HRCU-A-CB (Split System: Heat Pump with Remote Outdoor Unit-Air-Source) | N/A
211245529 | Central Heat Pump | HEIL | DLCURAH24ABK |  |  | EN(A,D)4X36L21** | *80VTL0701716A* | 24200 |  |  | 17 | 8.1 | 26200 |  |  | 23000 | 87.79% | 1.9 | Both | 505 | 2.02 | HRCU-A-CB (Split System: Heat Pump with Remote Outdoor Unit-Air-Source) | N/A
212975721 | Central Heat Pump | COMFORTMAKER | DLCURAH24ABK |  |  | EN(A,D)4X24L17** | *96VTN0601412B* | 23200 |  |  | 16.5 | 8.5 | 26800 |  |  | 25400 | 94.78% | 2.12 | Both | 482.5 | 1.93 | HRCU-A-CB (Split System: Heat Pump with Remote Outdoor Unit-Air-Source) | N/A
212978109 | Central Heat Pump | HEIL | DLCURAH24ABK |  |  | EA*4X25L17A* | *80MS(N,L)0701412A* | 24200 |  |  | 17.5 | 8.5 | 25200 |  |  | 21800 | 86.51% | 1.82 | Both | 505 | 2.02 | HRCU-A-CB (Split System: Heat Pump with Remote Outdoor Unit-Air-Source) | N/A
211245965 | Central Heat Pump | HEIL | DLCURAH24ABK |  |  | FM(C,U)4Z36**AL* |  | 24200 |  |  | 18 | 9 | 26600 |  |  | 23000 | 86.47% | 1.92 | Both | 505 | 2.02 | HRCU-A-CB (Split System: Heat Pump with Remote Outdoor Unit-Air-Source) | N/A
212975710 | Central Heat Pump | COMFORTMAKER | DLCURAH24ABK |  |  | EN(A,D)4X24L14** | *96VTN0601412B* | 23200 |  |  | 16.5 | 8.5 | 26800 |  |  | 25400 | 94.78% | 2.12 | Both | 482.5 | 1.93 | HRCU-A-CB (Split System: Heat Pump with Remote Outdoor Unit-Air-Source) | N/A
211241138 | Central Heat Pump | HEIL | DLCURAH24ABK |  |  | EA*4X25L17A* | *92ESN0801716A* | 25000 |  |  | 17.5 | 8.5 | 25600 |  |  | 21000 | 82.03% | 1.78 | Both | 520 | 2.08 | HRCU-A-CB (Split System: Heat Pump with Remote Outdoor Unit-Air-Source) | N/A
211245641 | Central Heat Pump | TEMPSTAR | DLCURAH24ABK |  |  | EN(A,D)4X36L21** | *80ES(N,L)0902120A* | 24600 |  |  | 16.5 | 8.5 | 26600 |  |  | 22400 | 84.21% | 1.84 | Both | 512.5 | 2.05 | HRCU-A-CB (Split System: Heat Pump with Remote Outdoor Unit-Air-Source) | N/A
211242315 | Central Heat Pump | HEIL | DLCURAH24ABK |  |  | EA*4X36L21A* | *96VSN0801716A* | 24400 |  |  | 16.5 | 8.5 | 26200 |  |  | 22400 | 85.5% | 1.86 | Both | 507.5 | 2.03 | HRCU-A-CB (Split System: Heat Pump with Remote Outdoor Unit-Air-Source) | N/A
212973068 | Central Heat Pump | HEIL | DLCURAH18ABK |  |  | EN(A,D)4X30L17** | *96VSN0401712B* | 17300 |  |  | 16 | 8.1 | 17900 |  |  | 18600 | 103.9% | 2.22 | Both | 360 | 1.44 | HRCU-A-CB (Split System: Heat Pump with Remote Outdoor Unit-Air-Source) | N/A
211263257 | Central Heat Pump | HEIL | DLCURAH18ABK |  |  | EN(A,D)4X24L17** | *95ESN0261410A* | 18000 |  |  | 15.5 | 8.5 | 19000 |  |  | 18700 | 98.42% | 2.24 | Both | 375 | 1.5 | HRCU-A-CB (Split System: Heat Pump with Remote Outdoor Unit-Air-Source) | N/A
214279929 | Central Heat Pump | CARRIER | 38MURAQ24AB3* |  |  | CAP**3717AL* | 59SC6A060M17**16 | 24200 |  |  | 16.5 | 9 | 25400 |  |  | 21800 | 85.83% | 1.82 | Both | 505 | 2.02 | HRCU-A-CB (Split System: Heat Pump with Remote Outdoor Unit-Air-Source) | N/A
212989290 | Central Heat Pump | COMFORTMAKER | DLCURAH18ABK |  |  | EA*4X25L17A* | *95MSU0601716A* | 17800 |  |  | 16.5 | 8.1 | 17700 |  |  | 17700 | 100% | 2.14 | Both | 370 | 1.48 | HRCU-A-CB (Split System: Heat Pump with Remote Outdoor Unit-Air-Source) | N/A
212973613 | Central Heat Pump | BRYANT HEATING AND COOLING SYSTEMS | 38MURAQ24AB3* |  |  | CNPV*3014AL* | 926SB36060V14*** | 23400 |  |  | 16.5 | 8.1 | 26000 |  |  | 24400 | 93.85% | 2.02 | Both | 487.5 | 1.95 | HRCU-A-CB (Split System: Heat Pump with Remote Outdoor Unit-Air-Source) | N/A
214229022 | Central Heat Pump | TEMPSTAR | DLCURAH18ABK |  |  | EN(A,D)4X24L17** | *80MSU0601716A* | 17600 |  |  | 16 | 8.5 | 18500 |  |  | 18900 | 102.2% | 2.28 | Both | 367.5 | 1.47 | HRCU-A-CB (Split System: Heat Pump with Remote Outdoor Unit-Air-Source) | N/A
211245440 | Central Heat Pump | BRYANT HEATING AND COOLING SYSTEMS | 38MURAQ24AB3* |  |  | CNPV*3621AL* | 82*SA60070V21*** | 24600 |  |  | 16 | 8.1 | 26600 |  |  | 22400 | 84.21% | 1.84 | Both | 512.5 | 2.05 | HRCU-A-CB (Split System: Heat Pump with Remote Outdoor Unit-Air-Source) | N/A
211244892 | Central Heat Pump | BRYANT HEATING AND COOLING SYSTEMS | 38MURAQ24AB3* |  |  | CNPV*3617AL* | 926SA36060V14*** | 23600 |  |  | 16.5 | 8.1 | 25800 |  |  | 23800 | 92.25% | 1.98 | Both | 492.5 | 1.97 | HRCU-A-CB (Split System: Heat Pump with Remote Outdoor Unit-Air-Source) | N/A
211398117 | Central Heat Pump | JOHNSON CONTROLS | HMH72B341 |  |  | XAHD48FXXN1+TXV | TMLE120C16MP11 | 33000 |  |  | 16.5 | 8.5 | 31800 |  |  | 23200 | 72.96% | 2.04 | Both | 687.5 | 2.75 | HRCU-A-CB (Split System: Heat Pump with Remote Outdoor Unit-Air-Source) | N/A
211398844 | Central Heat Pump | JOHNSON CONTROLS | HMH72B341 |  |  | XAHC48FBCN1 | TMLE080C16MP11 | 32800 |  |  | 16.5 | 8.5 | 31600 |  |  | 23000 | 72.78% | 2.04 | Both | 682.5 | 2.73 | HRCU-A-CB (Split System: Heat Pump with Remote Outdoor Unit-Air-Source) | N/A
211398766 | Central Heat Pump | JOHNSON CONTROLS | HMH72B341 |  |  | XAHD48FXXN1+TXV | TMLE080C16MP11 | 32800 |  |  | 16.5 | 8.5 | 31600 |  |  | 23000 | 72.78% | 2.02 | Both | 682.5 | 2.73 | HRCU-A-CB (Split System: Heat Pump with Remote Outdoor Unit-Air-Source) | N/A
211391812 | Central Heat Pump | JOHNSON CONTROLS | HMH72B341 |  |  | XAFC30CXXN1+TXV | TMLE100B12MP11 | 32800 |  |  | 17.5 | 8.1 | 33400 |  |  | 23400 | 70.06% | 2.04 | Both | 682.5 | 2.73 | HRCU-A-CB (Split System: Heat Pump with Remote Outdoor Unit-Air-Source) | N/A
211397963 | Central Heat Pump | JOHNSON CONTROLS | HMH72B341 |  |  | XAHC48FXXN1+TXV | TPLC080B12MP13 | 32400 |  |  | 16 | 8.1 | 32000 |  |  | 23600 | 73.75% | 1.98 | Both | 675 | 2.7 | HRCU-A-CB (Split System: Heat Pump with Remote Outdoor Unit-Air-Source) | N/A
211393669 | Central Heat Pump | JOHNSON CONTROLS | HMH72B341 |  |  | XAFA30DXXN1+TXV | TM8Y060A12MP11 | 33600 |  |  | 17.5 | 8.1 | 33200 |  |  | 23400 | 70.48% | 2.02 | Both | 700 | 2.8 | HRCU-A-CB (Split System: Heat Pump with Remote Outdoor Unit-Air-Source) | N/A
211386047 | Central Heat Pump | JOHNSON CONTROLS | HMH72B341 |  |  | XAUC48FXXN1+TXV | TMLE080B12MP11 | 33400 |  |  | 17 | 8.5 | 32400 |  |  | 23800 | 73.46% | 2.04 | Both | 695 | 2.78 | HRCU-A-CB (Split System: Heat Pump with Remote Outdoor Unit-Air-Source) | N/A
212973198 | Central Heat Pump | HEIL | DLCURAH24ABK |  |  | EA*4X25L17A* | *96VSN0401712B* | 24200 |  |  | 16 | 8.5 | 25400 |  |  | 21800 | 85.83% | 1.8 | Both | 505 | 2.02 | HRCU-A-CB (Split System: Heat Pump with Remote Outdoor Unit-Air-Source) | N/A
211241182 | Central Heat Pump | HEIL | DLCURAH24ABK |  |  | EA*4X25L17A* | *92ESN0401712A* | 24200 |  |  | 16 | 8.1 | 25400 |  |  | 21600 | 85.04% | 1.78 | Both | 505 | 2.02 | HRCU-A-CB (Split System: Heat Pump with Remote Outdoor Unit-Air-Source) | N/A
212978157 | Central Heat Pump | HEIL | DLCURAH24ABK |  |  | EA*4X37L17A* | *80MS(N,L)0701412A* | 24000 |  |  | 17.5 | 8.5 | 25200 |  |  | 22200 | 88.1% | 1.86 | Both | 500 | 2 | HRCU-A-CB (Split System: Heat Pump with Remote Outdoor Unit-Air-Source) | N/A
211241604 | Central Heat Pump | TEMPSTAR | DLCURAH24ABK |  |  | EA*4X30L17A* | *96VTN0401410A* | 23200 |  |  | 16 | 8.5 | 25800 |  |  | 24200 | 93.8% | 2.02 | Both | 482.5 | 1.93 | HRCU-A-CB (Split System: Heat Pump with Remote Outdoor Unit-Air-Source) | N/A
205750683 | Central Heat Pump | DAY & NIGHT | CVH825GKA2* |  |  | EA*4X37L21A*+WALLCON | *97CMN0601714A* | 24200 |  |  | 16 | 8.1 | 21200 |  |  | 16800 | 79.25% | 2 | Both | 505 | 2.02 | HRCU-A-CB (Split System: Heat Pump with Remote Outdoor Unit-Air-Source) | N/A
205750674 | Central Heat Pump | COMFORTMAKER | CVH825GKA2* |  |  | EA*4X37L21A*+WALLCON | *96CTN0801714A* | 24400 |  |  | 16.5 | 8.1 | 21200 |  |  | 16700 | 78.77% | 2.02 | Both | 507.5 | 2.03 | HRCU-A-CB (Split System: Heat Pump with Remote Outdoor Unit-Air-Source) | N/A
211206853 | Central Heat Pump | JOHNSON CONTROLS | HL20B2421 |  |  | XAMB24DE1N1+CC | TPLC080B12MP13 | 22400 |  |  | 18 | 8.5 | 23600 |  |  | 18400 | 77.97% | 1.92 | Both | 467.5 | 1.87 | HRCU-A-CB (Split System: Heat Pump with Remote Outdoor Unit-Air-Source) | No
212979150 | Central Heat Pump | HEIL | DLCURAH24ABK |  |  | EA*4X30L17A* | *80MS(N,L)0701716A* | 23600 |  |  | 17 | 8.5 | 26400 |  |  | 24600 | 93.18% | 2.04 | Both | 492.5 | 1.97 | HRCU-A-CB (Split System: Heat Pump with Remote Outdoor Unit-Air-Source) | N/A
212989614 | Central Heat Pump | COMFORTMAKER | DLCURAH24ABK |  |  | EA*4X37L21A* | *95MSU0802120A* | 24000 |  |  | 17.5 | 8.5 | 25200 |  |  | 21800 | 86.51% | 1.82 | Both | 500 | 2 | HRCU-A-CB (Split System: Heat Pump with Remote Outdoor Unit-Air-Source) | N/A
205751092 | Central Heat Pump | COMFORTMAKER | CVH837GKA** |  |  | EA*4X37L21A*+WALLCON | *80CTL0901716A* | 33000 |  |  | 18 | 8.5 | 32800 |  |  | 25000 | 76.22% | 2 | Both | 687.5 | 2.75 | HRCU-A-CB (Split System: Heat Pump with Remote Outdoor Unit-Air-Source) | No
212976683 | Central Heat Pump | HEIL | DLCURAH24ABK |  |  | EA*4X37L21A* | *96VTN1002120B* | 24000 |  |  | 17.5 | 8.5 | 25200 |  |  | 21800 | 86.51% | 1.82 | Both | 500 | 2 | HRCU-A-CB (Split System: Heat Pump with Remote Outdoor Unit-Air-Source) | N/A
211245653 | Central Heat Pump | TEMPSTAR | DLCURAH24ABK |  |  | EN(A,D)4X36L21** | *80ES(N,L)1102120A* | 24800 |  |  | 16 | 8.5 | 26800 |  |  | 22200 | 82.84% | 1.82 | Both | 517.5 | 2.07 | HRCU-A-CB (Split System: Heat Pump with Remote Outdoor Unit-Air-Source) | N/A
212973858 | Central Heat Pump | HEIL | DLCURAH24ABK |  |  | EA*4X36L17A* | *96VSN0801716B* | 23600 |  |  | 17 | 8.5 | 26000 |  |  | 24200 | 93.08% | 2.02 | Both | 492.5 | 1.97 | HRCU-A-CB (Split System: Heat Pump with Remote Outdoor Unit-Air-Source) | N/A
213163961 | Central Heat Pump | RUUD | UP18AZ24AJVC |  |  | RCFZ2421HEAAM | U97MV0855A21DHS | 22800 |  |  | 20 | 8.5 | 22800 |  |  | 26000 | 114% | 2.1 | Both | 475 | 1.9 | HRCU-A-CB (Split System: Heat Pump with Remote Outdoor Unit-Air-Source) | No
211228646 | Central Heat Pump | BRYANT HEATING AND COOLING SYSTEMS | 38MURAQ36AB3* |  |  | CAP**4321AL* | 926TB60100V21*** | 36800 |  |  | 15.5 | 8.5 | 38500 |  |  | 34800 | 90.39% | 2.1 | Both | 767.5 | 3.07 | HRCU-A-CB (Split System: Heat Pump with Remote Outdoor Unit-Air-Source) | N/A
211228235 | Central Heat Pump | BRYANT HEATING AND COOLING SYSTEMS | 38MURAQ36AB3* |  |  | CAP**4321AL* | 8(0,1)*SA48070E21*** | 37200 |  |  | 15.5 | 8.5 | 38500 |  |  | 35000 | 90.91% | 2.12 | Both | 775 | 3.1 | HRCU-A-CB (Split System: Heat Pump with Remote Outdoor Unit-Air-Source) | N/A
210607412 | Central Heat Pump | GOODMAN | GSZV903610A* |  |  | CA*F3743*6D*+MBVC1601**-1A*+TX |  | 34200 |  |  | 19 | 8.2 | 34200 |  |  | 24400 | 71.35% | 1.85 | Both | 712.5 | 2.85 | HRCU-A-CB (Split System: Heat Pump with Remote Outdoor Unit-Air-Source) | No
210692702 | Central Heat Pump | GOODMAN | GSZV903610A* |  |  | CA*F3137*6A*+TXV | G*VC800604B*A* | 33600 |  |  | 18.5 | 8.2 | 34000 |  |  | 24400 | 71.76% | 1.8 | Both | 700 | 2.8 | HRCU-A-CB (Split System: Heat Pump with Remote Outdoor Unit-Air-Source) | N/A
211245665 | Central Heat Pump | TEMPSTAR | DLCURAH24ABK |  |  | EN(A,D)4X36L21** | *92ESN0601714A* | 24400 |  |  | 16.5 | 8.1 | 26400 |  |  | 22800 | 86.36% | 1.88 | Both | 507.5 | 2.03 | HRCU-A-CB (Split System: Heat Pump with Remote Outdoor Unit-Air-Source) | N/A
212979162 | Central Heat Pump | HEIL | DLCURAH24ABK |  |  | EA*4X36L17A* | *80MS(N,L)0701716A* | 23800 |  |  | 17 | 8.5 | 26200 |  |  | 23800 | 90.84% | 1.98 | Both | 495 | 1.98 | HRCU-A-CB (Split System: Heat Pump with Remote Outdoor Unit-Air-Source) | N/A
205751140 | Central Heat Pump | COMFORTMAKER | CVH837GKA** |  |  | EA*4X43L21A*+WALLCON | *80CTL0902120A* | 32800 |  |  | 17.5 | 8.5 | 33000 |  |  | 25200 | 76.36% | 2 | Both | 682.5 | 2.73 | HRCU-A-CB (Split System: Heat Pump with Remote Outdoor Unit-Air-Source) | No
211242640 | Central Heat Pump | TEMPSTAR | DLCURAH24ABK |  |  | EA*4X36L21A* | *92ESN0801716A* | 24400 |  |  | 17 | 8.5 | 26200 |  |  | 22400 | 85.5% | 1.86 | Both | 507.5 | 2.03 | HRCU-A-CB (Split System: Heat Pump with Remote Outdoor Unit-Air-Source) | N/A
211244408 | Central Heat Pump | TEMPSTAR | DLCURAH24ABK |  |  | EN(A,D)4X30L14** | *80ES(N,L)0701412A* | 24200 |  |  | 16.5 | 8.1 | 26200 |  |  | 23000 | 87.79% | 1.9 | Both | 505 | 2.02 | HRCU-A-CB (Split System: Heat Pump with Remote Outdoor Unit-Air-Source) | N/A
205751124 | Central Heat Pump | COMFORTMAKER | CVH837GKA** |  |  | EA*4X43L21A*+WALLCON | *80CTL0701716A* | 32800 |  |  | 17.5 | 8.5 | 33000 |  |  | 25200 | 76.36% | 1.98 | Both | 682.5 | 2.73 | HRCU-A-CB (Split System: Heat Pump with Remote Outdoor Unit-Air-Source) | No
205750690 | Central Heat Pump | COMFORTMAKER | CVH825GKA2* |  |  | EA*4X37L21A*+WALLCON | *97CMN0801714A* | 24400 |  |  | 16.5 | 8.1 | 21200 |  |  | 16700 | 78.77% | 2.02 | Both | 507.5 | 2.03 | HRCU-A-CB (Split System: Heat Pump with Remote Outdoor Unit-Air-Source) | N/A
205750722 | Central Heat Pump | COMFORTMAKER | CVH825GKA2* |  |  | EA*4X37L21A*+WALLCON | *96CTN1002122A* | 24400 |  |  | 16.5 | 8.5 | 21200 |  |  | 16600 | 78.3% | 2.04 | Both | 507.5 | 2.03 | HRCU-A-CB (Split System: Heat Pump with Remote Outdoor Unit-Air-Source) | N/A
211243452 | Central Heat Pump | BRYANT HEATING AND COOLING SYSTEMS | 38MURAQ24AB3* |  |  | CAP**3721AL* | 926TB42060V17*** | 24600 |  |  | 16.5 | 8.5 | 25400 |  |  | 21000 | 82.68% | 1.78 | Both | 512.5 | 2.05 | HRCU-A-CB (Split System: Heat Pump with Remote Outdoor Unit-Air-Source) | N/A
211261527 | Central Heat Pump | HEIL | DLCURAH18ABK |  |  | EA*4X30L17A* | *80VSL0451412A* | 17900 |  |  | 16 | 8.5 | 18400 |  |  | 18500 | 100.5% | 2.22 | Both | 372.5 | 1.49 | HRCU-A-CB (Split System: Heat Pump with Remote Outdoor Unit-Air-Source) | N/A
212986684 | Central Heat Pump | COMFORTMAKER | DLCURAH18ABK |  |  | EA*4X25L17A* | *96MSN0401712A* | 17700 |  |  | 15.5 | 8.1 | 17700 |  |  | 17800 | 100.6% | 2.14 | Both | 370 | 1.48 | HRCU-A-CB (Split System: Heat Pump with Remote Outdoor Unit-Air-Source) | N/A
211261354 | Central Heat Pump | HEIL | DLCURAH18ABK |  |  | EA*4X30L14A* | *95ESN0601412A* | 17900 |  |  | 16 | 8.5 | 18500 |  |  | 18500 | 100% | 2.22 | Both | 372.5 | 1.49 | HRCU-A-CB (Split System: Heat Pump with Remote Outdoor Unit-Air-Source) | N/A
211263814 | Central Heat Pump | HEIL | DLCURAH18ABK |  |  | EN(A,D)4X30L14** | *92ESN0601412A* | 18200 |  |  | 16 | 8.5 | 18700 |  |  | 18300 | 97.86% | 2.22 | Both | 380 | 1.52 | HRCU-A-CB (Split System: Heat Pump with Remote Outdoor Unit-Air-Source) | N/A
211260251 | Central Heat Pump | TEMPSTAR | DLCURAH18ABK |  |  | EA*4X24L17A* | *80VSL0451412A* | 17700 |  |  | 16 | 8.5 | 18600 |  |  | 19100 | 102.7% | 2.28 | Both | 370 | 1.48 | HRCU-A-CB (Split System: Heat Pump with Remote Outdoor Unit-Air-Source) | N/A
212972943 | Central Heat Pump | BRYANT HEATING AND COOLING SYSTEMS | 38MURAQ24AB3* |  |  | CAP**3617AL* | 926SB30040V14*** | 23600 |  |  | 16 | 8.5 | 26200 |  |  | 24000 | 91.6% | 1.98 | Both | 492.5 | 1.97 | HRCU-A-CB (Split System: Heat Pump with Remote Outdoor Unit-Air-Source) | N/A
205750675 | Central Heat Pump | DAY & NIGHT | CVH825GKA2* |  |  | EA*4X37L21A*+WALLCON | *96CTN0801714A* | 24400 |  |  | 16.5 | 8.1 | 21200 |  |  | 16700 | 78.77% | 2.02 | Both | 507.5 | 2.03 | HRCU-A-CB (Split System: Heat Pump with Remote Outdoor Unit-Air-Source) | N/A
205750666 | Central Heat Pump | COMFORTMAKER | CVH825GKA2* |  |  | EA*4X37L21A*+WALLCON | *96CTN0601714A* | 24400 |  |  | 16.5 | 8.1 | 21200 |  |  | 16700 | 78.77% | 2.02 | Both | 507.5 | 2.03 | HRCU-A-CB (Split System: Heat Pump with Remote Outdoor Unit-Air-Source) | N/A
206133691 | Central Heat Pump | COMFORTMAKER | CVH825GKA2* |  |  | EHD4X36AAL+WALLCON | *80CSU0401712A* | 24000 |  |  | 16 | 8.1 | 21400 |  |  | 16600 | 77.57% | 1.98 | Both | 500 | 2 | HRCU-A-CB (Split System: Heat Pump with Remote Outdoor Unit-Air-Source) | N/A
205750707 | Central Heat Pump | DAY & NIGHT | CVH825GKA2* |  |  | EA*4X37L21A*+WALLCON | *97CMN1002122A* | 24400 |  |  | 16.5 | 8.5 | 21200 |  |  | 16600 | 78.3% | 2.04 | Both | 507.5 | 2.03 | HRCU-A-CB (Split System: Heat Pump with Remote Outdoor Unit-Air-Source) | N/A
206133339 | Central Heat Pump | COMFORTMAKER | CVH825GKA2* |  |  | EA*4X30L17A*+WALLCON | *80CSU0401712A* | 23400 |  |  | 16.5 | 8.1 | 21600 |  |  | 16700 | 77.31% | 1.92 | Both | 487.5 | 1.95 | HRCU-A-CB (Split System: Heat Pump with Remote Outdoor Unit-Air-Source) | N/A
212973848 | Central Heat Pump | HEIL | DLCURAH24ABK |  |  | EA*4X30L17A* | *96VSN0801716B* | 23400 |  |  | 17 | 8.5 | 26200 |  |  | 25000 | 95.42% | 2.08 | Both | 487.5 | 1.95 | HRCU-A-CB (Split System: Heat Pump with Remote Outdoor Unit-Air-Source) | N/A
205751004 | Central Heat Pump | COMFORTMAKER | CVH837GKA** |  |  | EA*4X37L21A*+WALLCON | *80CTL0701716A* | 32800 |  |  | 17.5 | 8.5 | 33000 |  |  | 25200 | 76.36% | 1.98 | Both | 682.5 | 2.73 | HRCU-A-CB (Split System: Heat Pump with Remote Outdoor Unit-Air-Source) | N/A
212978193 | Central Heat Pump | HEIL | DLCURAH24ABK |  |  | EN(A,D)4X30L14** | *80MS(N,L)0701412A* | 23600 |  |  | 17 | 8.5 | 26200 |  |  | 24600 | 93.89% | 2.04 | Both | 492.5 | 1.97 | HRCU-A-CB (Split System: Heat Pump with Remote Outdoor Unit-Air-Source) | N/A
211242651 | Central Heat Pump | TEMPSTAR | DLCURAH24ABK |  |  | EA*4X36L21A* | *92ESN0802120A* | 25000 |  |  | 17 | 8.5 | 26600 |  |  | 21800 | 81.95% | 1.82 | Both | 520 | 2.08 | HRCU-A-CB (Split System: Heat Pump with Remote Outdoor Unit-Air-Source) | N/A
211244437 | Central Heat Pump | TEMPSTAR | DLCURAH24ABK |  |  | EN(A,D)4X30L17** | *96VSN0601714A* | 23400 |  |  | 16.5 | 8.1 | 25800 |  |  | 24000 | 93.02% | 2 | Both | 487.5 | 1.95 | HRCU-A-CB (Split System: Heat Pump with Remote Outdoor Unit-Air-Source) | N/A
208553291 | Central Heat Pump | RUUD | UP18AZ36AJVC |  |  | RHMVZ6021SEACA |  | 34200 |  |  | 20 | 8.5 | 32000 |  |  | 40500 | 126.6% | 2.1 | Both | 712.5 | 2.85 | HRCU-A-CB (Split System: Heat Pump with Remote Outdoor Unit-Air-Source) | No
213163997 | Central Heat Pump | RUUD | UP18AZ36AJVC |  |  | RCFZ6021SEAAM | U97MV0855A21DHS | 34200 |  |  | 19 | 8.5 | 34200 |  |  | 43000 | 125.7% | 2.2 | Both | 712.5 | 2.85 | HRCU-A-CB (Split System: Heat Pump with Remote Outdoor Unit-Air-Source) | No
214238942 | Central Heat Pump | TEMPSTAR | TVH837GKA2* |  |  | EN(A,D)4X36L21**+WALLCON | *96CTN0801714B* | 31200 |  |  | 16.5 | 8.1 | 33400 |  |  | 24200 | 72.46% | 1.82 | Both | 650 | 2.6 | HRCU-A-CB (Split System: Heat Pump with Remote Outdoor Unit-Air-Source) | N/A
205750691 | Central Heat Pump | DAY & NIGHT | CVH825GKA2* |  |  | EA*4X37L21A*+WALLCON | *97CMN0801714A* | 24400 |  |  | 16.5 | 8.1 | 21200 |  |  | 16700 | 78.77% | 2.02 | Both | 507.5 | 2.03 | HRCU-A-CB (Split System: Heat Pump with Remote Outdoor Unit-Air-Source) | N/A
205750634 | Central Heat Pump | COMFORTMAKER | CVH825GKA2* |  |  | EA*4X37L21A*+WALLCON | *80CTL0451712A* | 24200 |  |  | 16.5 | 8.1 | 21200 |  |  | 16700 | 78.77% | 2 | Both | 505 | 2.02 | HRCU-A-CB (Split System: Heat Pump with Remote Outdoor Unit-Air-Source) | N/A
206133359 | Central Heat Pump | COMFORTMAKER | CVH825GKA2* |  |  | EA*4X36L17A*+WALLCON | *80CSU0401712A* | 23600 |  |  | 16.5 | 8.1 | 21400 |  |  | 16600 | 77.57% | 1.94 | Both | 492.5 | 1.97 | HRCU-A-CB (Split System: Heat Pump with Remote Outdoor Unit-Air-Source) | N/A
211229147 | Central Heat Pump | COMFORTMAKER | DLCURAH36ABK |  |  | EA*4X48L21A* | *95ESU1002122A* | 37200 |  |  | 15.5 | 8.5 | 38500 |  |  | 35000 | 90.91% | 2.12 | Both | 775 | 3.1 | HRCU-A-CB (Split System: Heat Pump with Remote Outdoor Unit-Air-Source) | N/A
211230678 | Central Heat Pump | TEMPSTAR | DLCURAH36ABK |  |  | EN(A,D)4X48L24** | *95ESN1202422A* | 37400 |  |  | 15.5 | 8.1 | 39500 |  |  | 35000 | 88.61% | 2.08 | Both | 780 | 3.12 | HRCU-A-CB (Split System: Heat Pump with Remote Outdoor Unit-Air-Source) | N/A
213078074 | Central Heat Pump | COMFORTMAKER | DLCURAH36ABK |  |  | EA*4X37L21A* | *80MS(N,L)0701716A* | 36600 |  |  | 16 | 8.5 | 38500 |  |  | 35000 | 90.91% | 2.06 | Both | 762.5 | 3.05 | HRCU-A-CB (Split System: Heat Pump with Remote Outdoor Unit-Air-Source) | N/A
211226600 | Central Heat Pump | TEMPSTAR | DLCURAH36ABK |  |  | EA*4X37L17A* | *80VTL0701716A* | 36400 |  |  | 15.5 | 8.5 | 39500 |  |  | 35000 | 88.61% | 2.04 | Both | 757.5 | 3.03 | HRCU-A-CB (Split System: Heat Pump with Remote Outdoor Unit-Air-Source) | N/A
211227123 | Central Heat Pump | AIRQUEST | DLCURAH36ABK |  |  | EA*4X37L21A* | *96VSN1002120A* | 36400 |  |  | 16 | 8.5 | 38500 |  |  | 34800 | 90.39% | 2.08 | Both | 757.5 | 3.03 | HRCU-A-CB (Split System: Heat Pump with Remote Outdoor Unit-Air-Source) | N/A
211229272 | Central Heat Pump | AIRQUEST | DLCURAH36ABK |  |  | EA*4X48L24A* | *80ES(N,L)0902120A* | 36600 |  |  | 16 | 8.5 | 38500 |  |  | 34800 | 90.39% | 2.08 | Both | 762.5 | 3.05 | HRCU-A-CB (Split System: Heat Pump with Remote Outdoor Unit-Air-Source) | N/A
213075952 | Central Heat Pump | DAY & NIGHT | DLCURAH36ABK |  |  | EA*4X48L24A* | *95MSU1002120A* | 36000 |  |  | 16.5 | 8.5 | 38000 |  |  | 34800 | 91.58% | 2.04 | Both | 750 | 3 | HRCU-A-CB (Split System: Heat Pump with Remote Outdoor Unit-Air-Source) | N/A
213077090 | Central Heat Pump | DAY & NIGHT | DLCURAH36ABK |  |  | EA*4X48L21A* | *96VSN0802120B* | 36200 |  |  | 16 | 8.5 | 38000 |  |  | 34800 | 91.58% | 2.04 | Both | 755 | 3.02 | HRCU-A-CB (Split System: Heat Pump with Remote Outdoor Unit-Air-Source) | N/A
212973653 | Central Heat Pump | BRYANT HEATING AND COOLING SYSTEMS | 38MURAQ18AB3* |  |  | CAP**1917AL* | 926SB48080V17*** | 17700 |  |  | 16.5 | 8.1 | 17700 |  |  | 17900 | 101.1% | 2.16 | Both | 370 | 1.48 | HRCU-A-CB (Split System: Heat Pump with Remote Outdoor Unit-Air-Source) | N/A
211262586 | Central Heat Pump | BRYANT HEATING AND COOLING SYSTEMS | 38MURAQ18AB3* |  |  | CNPV*2414AL* | 915SB30040E14*** | 17800 |  |  | 15.5 | 8.5 | 18700 |  |  | 18800 | 100.5% | 2.26 | Both | 370 | 1.48 | HRCU-A-CB (Split System: Heat Pump with Remote Outdoor Unit-Air-Source) | N/A
211262653 | Central Heat Pump | BRYANT HEATING AND COOLING SYSTEMS | 38MURAQ18AB3* |  |  | CNPV*2414AL* | 926TB36060V14*** | 17900 |  |  | 15.5 | 8.5 | 18800 |  |  | 18700 | 99.47% | 2.26 | Both | 372.5 | 1.49 | HRCU-A-CB (Split System: Heat Pump with Remote Outdoor Unit-Air-Source) | N/A
211241025 | Central Heat Pump | COMFORTMAKER | DLCURAH24ABK |  |  | EA*4X25L17A* | *96VTN0401410A* | 24400 |  |  | 16 | 8.5 | 25600 |  |  | 21600 | 84.38% | 1.78 | Both | 507.5 | 2.03 | HRCU-A-CB (Split System: Heat Pump with Remote Outdoor Unit-Air-Source) | N/A
211245506 | Central Heat Pump | COMFORTMAKER | DLCURAH24ABK |  |  | EN(A,D)4X36L21** | *95ESN0802120A* | 24600 |  |  | 16.5 | 8.5 | 26600 |  |  | 22400 | 84.21% | 1.84 | Both | 512.5 | 2.05 | HRCU-A-CB (Split System: Heat Pump with Remote Outdoor Unit-Air-Source) | N/A
212978085 | Central Heat Pump | HEIL | DLCURAH24ABK |  |  | EA*4X24L14A* | *80MS(N,L)0701412A* | 23200 |  |  | 17 | 9 | 26800 |  |  | 26800 | 100% | 2.28 | Both | 482.5 | 1.93 | HRCU-A-CB (Split System: Heat Pump with Remote Outdoor Unit-Air-Source) | N/A
212975744 | Central Heat Pump | DAY & NIGHT | DLCURAH24ABK |  |  | EN(A,D)4X30L17** | *96VTN0601412B* | 23400 |  |  | 16.5 | 8.1 | 26200 |  |  | 24600 | 93.89% | 2.04 | Both | 487.5 | 1.95 | HRCU-A-CB (Split System: Heat Pump with Remote Outdoor Unit-Air-Source) | N/A
212975677 | Central Heat Pump | COMFORTMAKER | DLCURAH24ABK |  |  | EA*4X30L17A* | *96VTN0601412B* | 23400 |  |  | 16.5 | 8.5 | 26400 |  |  | 24800 | 93.94% | 2.06 | Both | 487.5 | 1.95 | HRCU-A-CB (Split System: Heat Pump with Remote Outdoor Unit-Air-Source) | N/A
212986892 | Central Heat Pump | COMFORTMAKER | DLCURAH24ABK |  |  | EA*4X30L14A* | *96MSN0601412A* | 23400 |  |  | 16.5 | 8.5 | 26400 |  |  | 24600 | 93.18% | 2.04 | Both | 487.5 | 1.95 | HRCU-A-CB (Split System: Heat Pump with Remote Outdoor Unit-Air-Source) | N/A
212978121 | Central Heat Pump | HEIL | DLCURAH24ABK |  |  | EA*4X30L14A* | *80MS(N,L)0701412A* | 23400 |  |  | 17 | 8.5 | 26200 |  |  | 24800 | 94.66% | 2.08 | Both | 487.5 | 1.95 | HRCU-A-CB (Split System: Heat Pump with Remote Outdoor Unit-Air-Source) | N/A
213773254 | Central Heat Pump | TEMPSTAR | TVH825GKA3* |  |  | EA*4X37L17A*+WALLCON | *96CTN0801714B* | 24200 |  |  | 16.5 | 8.1 | 21400 |  |  | 16700 | 78.04% | 2 | Both | 505 | 2.02 | HRCU-A-CB (Split System: Heat Pump with Remote Outdoor Unit-Air-Source) | N/A
214650240 | Central Heat Pump | YORK | HH860E2S11 |  |  | CTU60D5XHS1+TXV | TP9C120D20MP13 | 53000 |  |  | 19 | 8.5 | 54500 |  |  | 39500 | 72.48% | 2 | Both | 1105 | 4.42 | HRCU-A-CB (Split System: Heat Pump with Remote Outdoor Unit-Air-Source) | N/A
214570527 | Central Heat Pump | TEMPSTAR | TVH825GKA3* |  |  | EA*4X42L21A*+WALLCON | *97CMN0602120B* | 23600 |  |  | 16.5 | 8.1 | 21400 |  |  | 16700 | 78.04% | 1.96 | Both | 492.5 | 1.97 | HRCU-A-CB (Split System: Heat Pump with Remote Outdoor Unit-Air-Source) | N/A
213773314 | Central Heat Pump | TEMPSTAR | TVH825GKA3* |  |  | EA*4X37L21A*+WALLCON | *95CSU0601716B* | 24400 |  |  | 16.5 | 8.1 | 21400 |  |  | 16700 | 78.04% | 2.02 | Both | 507.5 | 2.03 | HRCU-A-CB (Split System: Heat Pump with Remote Outdoor Unit-Air-Source) | N/A
213164011 | Central Heat Pump | RUUD | UP18AZ60AJVC |  |  | RCFZ6021SEAAM | R802V0755A21DZ | 53000 |  |  | 19 | 8.1 | 53000 |  |  | 50000 | 94.34% | 1.9 | Both | 1105 | 4.42 | HRCU-A-CB (Split System: Heat Pump with Remote Outdoor Unit-Air-Source) | N/A
211386148 | Central Heat Pump | JOHNSON CONTROLS | HMH72B341 |  |  | XAFC48FXXN1+TXV | TL9E100C20UH11 | 34000 |  |  | 15.5 | 8.5 | 32400 |  |  | 23800 | 73.46% | 2.08 | Both | 707.5 | 2.83 | HRCU-A-CB (Split System: Heat Pump with Remote Outdoor Unit-Air-Source) | N/A
211398799 | Central Heat Pump | JOHNSON CONTROLS | HMH72B341 |  |  | XAHC48FXXN1+TXV | TM8E080C16MP11 | 32800 |  |  | 16.5 | 8.5 | 31600 |  |  | 23000 | 72.78% | 2.04 | Both | 682.5 | 2.73 | HRCU-A-CB (Split System: Heat Pump with Remote Outdoor Unit-Air-Source) | N/A
211391587 | Central Heat Pump | JOHNSON CONTROLS | HMH72B341 |  |  | XAHC36DXXN1+TXV | TM8E100B12MP11 | 33400 |  |  | 17.5 | 8.1 | 33000 |  |  | 23400 | 70.91% | 2.02 | Both | 695 | 2.78 | HRCU-A-CB (Split System: Heat Pump with Remote Outdoor Unit-Air-Source) | N/A
211395400 | Central Heat Pump | JOHNSON CONTROLS | HMH72B341 |  |  | XAFC48FBCN1 | TP9C080C16MP13 | 33400 |  |  | 16.5 | 8.5 | 32400 |  |  | 23600 | 72.84% | 2.06 | Both | 695 | 2.78 | HRCU-A-CB (Split System: Heat Pump with Remote Outdoor Unit-Air-Source) | N/A
211390786 | Central Heat Pump | JOHNSON CONTROLS | HMH72B341 |  |  | XAUB36DXXN1+TXV | TPLC080B12MP13 | 33600 |  |  | 17 | 8.1 | 33600 |  |  | 23600 | 70.24% | 2.02 | Both | 700 | 2.8 | HRCU-A-CB (Split System: Heat Pump with Remote Outdoor Unit-Air-Source) | N/A
214238992 | Central Heat Pump | TEMPSTAR | TVH837GKA2* |  |  | END4X42L17**+WALLCON | *80CTL0901716B* | 32000 |  |  | 17.5 | 8.1 | 33000 |  |  | 24800 | 75.15% | 1.92 | Both | 667.5 | 2.67 | HRCU-A-CB (Split System: Heat Pump with Remote Outdoor Unit-Air-Source) | No
214239052 | Central Heat Pump | TEMPSTAR | TVH837GKA2* |  |  | EN(A,D,W)4X42L21**+WALLCON | *80CTL0451712B* | 31600 |  |  | 16.5 | 8.1 | 33400 |  |  | 24800 | 74.25% | 1.84 | Both | 657.5 | 2.63 | HRCU-A-CB (Split System: Heat Pump with Remote Outdoor Unit-Air-Source) | N/A
212976984 | Central Heat Pump | HEIL | DLCURAH24ABK |  |  | EA*4X36L21A* | *96VTN1002122B* | 24200 |  |  | 17.5 | 8.5 | 26400 |  |  | 23200 | 87.88% | 1.92 | Both | 505 | 2.02 | HRCU-A-CB (Split System: Heat Pump with Remote Outdoor Unit-Air-Source) | N/A
212976130 | Central Heat Pump | HEIL | DLCURAH24ABK |  |  | EN(A,D)4X36L21** | *96VTN0801716B* | 23400 |  |  | 16.5 | 8.1 | 25800 |  |  | 24200 | 93.8% | 2 | Both | 487.5 | 1.95 | HRCU-A-CB (Split System: Heat Pump with Remote Outdoor Unit-Air-Source) | N/A
214229198 | Central Heat Pump | TEMPSTAR | DLCURAH24ABK |  |  | EN(A,D)4X30L17** | *80MSU0601716A* | 23600 |  |  | 17 | 8.5 | 25600 |  |  | 24000 | 93.75% | 2 | Both | 492.5 | 1.97 | HRCU-A-CB (Split System: Heat Pump with Remote Outdoor Unit-Air-Source) | N/A
212979138 | Central Heat Pump | HEIL | DLCURAH24ABK |  |  | EA*4X25L17A* | *80MS(N,L)0701716A* | 24200 |  |  | 17.5 | 8.5 | 25200 |  |  | 21800 | 86.51% | 1.82 | Both | 505 | 2.02 | HRCU-A-CB (Split System: Heat Pump with Remote Outdoor Unit-Air-Source) | N/A
212979924 | Central Heat Pump | HEIL | DLCURAH24ABK |  |  | EN(A,D,W)4X36L17** | *80MS(N,L)0901714A* | 23600 |  |  | 17 | 8.5 | 26400 |  |  | 24400 | 92.42% | 2.02 | Both | 492.5 | 1.97 | HRCU-A-CB (Split System: Heat Pump with Remote Outdoor Unit-Air-Source) | N/A
214229209 | Central Heat Pump | TEMPSTAR | DLCURAH24ABK |  |  | EN(A,D,W)4X36L17** | *80MSU0601716A* | 23600 |  |  | 17 | 8.5 | 25600 |  |  | 24000 | 93.75% | 2 | Both | 492.5 | 1.97 | HRCU-A-CB (Split System: Heat Pump with Remote Outdoor Unit-Air-Source) | N/A
211240485 | Central Heat Pump | TEMPSTAR | DLCURAH24ABK |  |  | EA*4X24L17A* | *80VSL0701716A* | 23600 |  |  | 16.5 | 8.5 | 26600 |  |  | 24600 | 92.48% | 2.04 | Both | 492.5 | 1.97 | HRCU-A-CB (Split System: Heat Pump with Remote Outdoor Unit-Air-Source) | N/A
212973208 | Central Heat Pump | HEIL | DLCURAH24ABK |  |  | EA*4X30L17A* | *96VSN0401712B* | 23200 |  |  | 16 | 8.5 | 26400 |  |  | 25200 | 95.45% | 2.08 | Both | 482.5 | 1.93 | HRCU-A-CB (Split System: Heat Pump with Remote Outdoor Unit-Air-Source) | N/A
213077140 | Central Heat Pump | DAY & NIGHT | DLCURAH36ABK |  |  | EA*4X36L21A* | *96VSN1002120B* | 35200 |  |  | 16 | 8.1 | 38500 |  |  | 35200 | 91.43% | 1.82 | Both | 732.5 | 2.93 | HRCU-A-CB (Split System: Heat Pump with Remote Outdoor Unit-Air-Source) | N/A
213078027 | Central Heat Pump | COMFORTMAKER | DLCURAH36ABK |  |  | EN(A,D,W)4X48L21** | *80MS(N,L)0701712A* | 35600 |  |  | 16.5 | 8.1 | 38500 |  |  | 34800 | 90.39% | 1.98 | Both | 742.5 | 2.97 | HRCU-A-CB (Split System: Heat Pump with Remote Outdoor Unit-Air-Source) | N/A
213077039 | Central Heat Pump | COMFORTMAKER | DLCURAH36ABK |  |  | EA*4X36L21A* | *96VSN0802120B* | 34800 |  |  | 16 | 8.1 | 38500 |  |  | 35200 | 91.43% | 1.82 | Both | 725 | 2.9 | HRCU-A-CB (Split System: Heat Pump with Remote Outdoor Unit-Air-Source) | N/A
213078930 | Central Heat Pump | COMFORTMAKER | DLCURAH36ABK |  |  | EN(A,D,W)4X42L21** | *80MSU1002120A* | 35400 |  |  | 15.5 | 8.5 | 38500 |  |  | 35200 | 91.43% | 1.88 | Both | 737.5 | 2.95 | HRCU-A-CB (Split System: Heat Pump with Remote Outdoor Unit-Air-Source) | N/A
211229177 | Central Heat Pump | COMFORTMAKER | DLCURAH36ABK |  |  | EA*4X48L21A* | *96VTN1002120A* | 36200 |  |  | 15.5 | 8.5 | 38500 |  |  | 34800 | 90.39% | 2.08 | Both | 755 | 3.02 | HRCU-A-CB (Split System: Heat Pump with Remote Outdoor Unit-Air-Source) | N/A
213077189 | Central Heat Pump | COMFORTMAKER | DLCURAH36ABK |  |  | EA*4X48L24A* | *96VSN1002120B* | 35800 |  |  | 16 | 8.5 | 38000 |  |  | 34800 | 91.58% | 2.02 | Both | 745 | 2.98 | HRCU-A-CB (Split System: Heat Pump with Remote Outdoor Unit-Air-Source) | N/A
213078954 | Central Heat Pump | COMFORTMAKER | DLCURAH36ABK |  |  | EA*4X36L17A* | *80MSU0401712A* | 34800 |  |  | 15.5 | 8.5 | 39000 |  |  | 35200 | 90.26% | 1.8 | Both | 725 | 2.9 | HRCU-A-CB (Split System: Heat Pump with Remote Outdoor Unit-Air-Source) | N/A
211229167 | Central Heat Pump | COMFORTMAKER | DLCURAH36ABK |  |  | EA*4X48L21A* | *96VTN0802120A* | 35400 |  |  | 16 | 8.1 | 37800 |  |  | 34600 | 91.53% | 2.02 | Both | 737.5 | 2.95 | HRCU-A-CB (Split System: Heat Pump with Remote Outdoor Unit-Air-Source) | N/A
211241205 | Central Heat Pump | HEIL | DLCURAH24ABK |  |  | EA*4X25L17A* | *80ESU0601716A | 25600 |  |  | 17 | 8.5 | 26000 |  |  | 20600 | 79.23% | 1.76 | Both | 532.5 | 2.13 | HRCU-A-CB (Split System: Heat Pump with Remote Outdoor Unit-Air-Source) | N/A
205751084 | Central Heat Pump | COMFORTMAKER | CVH837GKA** |  |  | EA*4X37L21A*+WALLCON | *96CTN1002122A* | 33000 |  |  | 17.5 | 8.5 | 33000 |  |  | 25200 | 76.36% | 2 | Both | 687.5 | 2.75 | HRCU-A-CB (Split System: Heat Pump with Remote Outdoor Unit-Air-Source) | No
211242391 | Central Heat Pump | HEIL | DLCURAH24ABK |  |  | EA*4X36L21A* | *80VSL0451716A* | 23400 |  |  | 17 | 8.5 | 25600 |  |  | 23600 | 92.19% | 1.96 | Both | 487.5 | 1.95 | HRCU-A-CB (Split System: Heat Pump with Remote Outdoor Unit-Air-Source) | N/A
212973228 | Central Heat Pump | HEIL | DLCURAH24ABK |  |  | EA*4X36L21A* | *96VSN0401712B* | 23400 |  |  | 16.5 | 8.5 | 26200 |  |  | 24200 | 92.37% | 2 | Both | 487.5 | 1.95 | HRCU-A-CB (Split System: Heat Pump with Remote Outdoor Unit-Air-Source) | N/A
211242306 | Central Heat Pump | HEIL | DLCURAH24ABK |  |  | EA*4X36L21A* | *96VSN0401712A* | 23400 |  |  | 16 | 8.5 | 25800 |  |  | 23600 | 91.47% | 1.94 | Both | 487.5 | 1.95 | HRCU-A-CB (Split System: Heat Pump with Remote Outdoor Unit-Air-Source) | N/A
211240495 | Central Heat Pump | TEMPSTAR | DLCURAH24ABK |  |  | EA*4X24L17A* | *95ESU0601716A* | 24000 |  |  | 16.5 | 8.5 | 26800 |  |  | 24000 | 89.55% | 1.98 | Both | 500 | 2 | HRCU-A-CB (Split System: Heat Pump with Remote Outdoor Unit-Air-Source) | N/A
211241215 | Central Heat Pump | HEIL | DLCURAH24ABK |  |  | EA*4X25L17A* | OMV098J12* | 24200 |  |  | 17 | 8.5 | 25200 |  |  | 21600 | 85.71% | 1.8 | Both | 505 | 2.02 | HRCU-A-CB (Split System: Heat Pump with Remote Outdoor Unit-Air-Source) | N/A
211712810 | Central Heat Pump | HEIL | DLCURAH30ABK |  |  | EA*4X42L24A* | *80ES(N,L)0702116A* | 29600 |  |  | 15.2 | 8.1 | 33800 |  |  | 27400 | 81.07% | 1.78 | Both | 617.5 | 2.47 | HRCU-A-CB (Split System: Heat Pump with Remote Outdoor Unit-Air-Source) | N/A
213076047 | Central Heat Pump | COMFORTMAKER | DLCURAH30ABK |  |  | EA*4X42L24A* | *95MSU1002120A* | 29800 |  |  | 15.2 | 8.1 | 38000 |  |  | 27600 | 72.63% | 1.78 | Both | 620 | 2.48 | HRCU-A-CB (Split System: Heat Pump with Remote Outdoor Unit-Air-Source) | N/A
211222755 | Central Heat Pump | AIRQUEST | DLCURAH30ABK |  |  | FMA4X30**AL* |  | 31200 |  |  | 15.5 | 8.5 | 35400 |  |  | 26800 | 75.71% | 1.86 | Both | 650 | 2.6 | HRCU-A-CB (Split System: Heat Pump with Remote Outdoor Unit-Air-Source) | N/A
212989531 | Central Heat Pump | DAY & NIGHT | DLCURAH30ABK |  |  | EA*4X37L21A* | *95MSU0802120A* | 30600 |  |  | 15.2 | 8.1 | 33400 |  |  | 26400 | 79.04% | 1.86 | Both | 637.5 | 2.55 | HRCU-A-CB (Split System: Heat Pump with Remote Outdoor Unit-Air-Source) | N/A
213366263 | Central Heat Pump | RUUD | UP18AZ60AJVC |  |  | RCFZ6021SEAAM | R802V1005A21UHS | 53000 |  |  | 19 | 8.1 | 52500 |  |  | 50000 | 95.24% | 1.9 | Both | 1105 | 4.42 | HRCU-A-CB (Split System: Heat Pump with Remote Outdoor Unit-Air-Source) | N/A
207826597 | Central Heat Pump | COMFORTMAKER | DLCSRBH18AAK |  |  | DLFSABH18XBK |  | 18000 |  |  | 17.6 | 9.6 | 19000 |  |  | 17000 | 89.47% | 2 | Both | 375 | 1.5 | HRCU-A-CB (Split System: Heat Pump with Remote Outdoor Unit-Air-Source) | No
214239062 | Central Heat Pump | TEMPSTAR | TVH837GKA2* |  |  | EN(A,D,W)4X42L21**+WALLCON | *80CTL0701716B* | 31600 |  |  | 17 | 8.1 | 33200 |  |  | 24600 | 74.1% | 1.88 | Both | 657.5 | 2.63 | HRCU-A-CB (Split System: Heat Pump with Remote Outdoor Unit-Air-Source) | N/A
212979186 | Central Heat Pump | HEIL | DLCURAH24ABK |  |  | EA*4X37L17A* | *80MS(N,L)0701716A* | 24000 |  |  | 17 | 8.5 | 25200 |  |  | 22200 | 88.1% | 1.86 | Both | 500 | 2 | HRCU-A-CB (Split System: Heat Pump with Remote Outdoor Unit-Air-Source) | N/A
211242325 | Central Heat Pump | HEIL | DLCURAH24ABK |  |  | EA*4X36L21A* | *95ESU0401712A* | 23800 |  |  | 17 | 8.5 | 25800 |  |  | 23200 | 89.92% | 1.92 | Both | 495 | 1.98 | HRCU-A-CB (Split System: Heat Pump with Remote Outdoor Unit-Air-Source) | N/A
205751068 | Central Heat Pump | COMFORTMAKER | CVH837GKA** |  |  | EA*4X37L21A*+WALLCON | *97CMN1002122A* | 33000 |  |  | 17.5 | 8.5 | 33000 |  |  | 25200 | 76.36% | 2 | Both | 687.5 | 2.75 | HRCU-A-CB (Split System: Heat Pump with Remote Outdoor Unit-Air-Source) | No
212973878 | Central Heat Pump | HEIL | DLCURAH24ABK |  |  | EA*4X37L17A* | *96VSN0801716B* | 24200 |  |  | 17 | 8.5 | 25800 |  |  | 22200 | 86.05% | 1.84 | Both | 505 | 2.02 | HRCU-A-CB (Split System: Heat Pump with Remote Outdoor Unit-Air-Source) | N/A
212978217 | Central Heat Pump | HEIL | DLCURAH24ABK |  |  | EN(A,D,W)4X36L17** | *80MS(N,L)0701412A* | 23600 |  |  | 17 | 8.1 | 26000 |  |  | 24000 | 92.31% | 2 | Both | 492.5 | 1.97 | HRCU-A-CB (Split System: Heat Pump with Remote Outdoor Unit-Air-Source) | N/A
211388448 | Central Heat Pump | JOHNSON CONTROLS | HMH72B341 |  |  | XAUB30CXXN1+TXV | TP9C060B12MP13 | 32600 |  |  | 17 | 8.1 | 33600 |  |  | 23600 | 70.24% | 2.02 | Both | 680 | 2.72 | HRCU-A-CB (Split System: Heat Pump with Remote Outdoor Unit-Air-Source) | N/A
211391870 | Central Heat Pump | JOHNSON CONTROLS | HMH72B341 |  |  | XAUB36DXXN1+TXV | TM8E100B12MP11 | 34000 |  |  | 18 | 8.1 | 33800 |  |  | 23800 | 70.41% | 2.06 | Both | 707.5 | 2.83 | HRCU-A-CB (Split System: Heat Pump with Remote Outdoor Unit-Air-Source) | N/A
211391960 | Central Heat Pump | JOHNSON CONTROLS | HMH72B341 |  |  | XAUB30CXXN1+TXV | TMLE100B12MP11 | 32800 |  |  | 17.5 | 8.1 | 33400 |  |  | 23400 | 70.06% | 2.04 | Both | 682.5 | 2.73 | HRCU-A-CB (Split System: Heat Pump with Remote Outdoor Unit-Air-Source) | N/A
211393714 | Central Heat Pump | JOHNSON CONTROLS | HMH72B341 |  |  | XAFA30DXXN1+TXV | TPLC060A12MP13 | 34000 |  |  | 17 | 8.1 | 34000 |  |  | 24200 | 71.18% | 2.04 | Both | 707.5 | 2.83 | HRCU-A-CB (Split System: Heat Pump with Remote Outdoor Unit-Air-Source) | N/A
211386194 | Central Heat Pump | JOHNSON CONTROLS | HMH72B341 |  |  | XAHD48FXXN1+TXV | TL9E080C16UH11 | 33200 |  |  | 16 | 8.1 | 32400 |  |  | 23600 | 72.84% | 2.04 | Both | 692.5 | 2.77 | HRCU-A-CB (Split System: Heat Pump with Remote Outdoor Unit-Air-Source) | N/A
211388478 | Central Heat Pump | JOHNSON CONTROLS | HMH72B341 |  |  | XAHB36DBCN1 | TM9V040A10MP12 | 32400 |  |  | 16.5 | 8.1 | 32600 |  |  | 23000 | 70.55% | 1.96 | Both | 675 | 2.7 | HRCU-A-CB (Split System: Heat Pump with Remote Outdoor Unit-Air-Source) | N/A
211386074 | Central Heat Pump | JOHNSON CONTROLS | HMH72B341 |  |  | XAHD48FBCN1 | TL9E100C20UH11 | 33400 |  |  | 15.5 | 8.5 | 32000 |  |  | 23400 | 73.12% | 2.04 | Both | 695 | 2.78 | HRCU-A-CB (Split System: Heat Pump with Remote Outdoor Unit-Air-Source) | N/A
205750643 | Central Heat Pump | DAY & NIGHT | CVH825GKA2* |  |  | EA*4X37L21A*+WALLCON | *80CTL0701716A* | 24400 |  |  | 17 | 8.5 | 21200 |  |  | 16600 | 78.3% | 2.02 | Both | 507.5 | 2.03 | HRCU-A-CB (Split System: Heat Pump with Remote Outdoor Unit-Air-Source) | N/A
205750723 | Central Heat Pump | DAY & NIGHT | CVH825GKA2* |  |  | EA*4X37L21A*+WALLCON | *96CTN1002122A* | 24400 |  |  | 16.5 | 8.5 | 21200 |  |  | 16600 | 78.3% | 2.04 | Both | 507.5 | 2.03 | HRCU-A-CB (Split System: Heat Pump with Remote Outdoor Unit-Air-Source) | N/A
205750682 | Central Heat Pump | COMFORTMAKER | CVH825GKA2* |  |  | EA*4X37L21A*+WALLCON | *97CMN0601714A* | 24200 |  |  | 16 | 8.1 | 21200 |  |  | 16800 | 79.25% | 2 | Both | 505 | 2.02 | HRCU-A-CB (Split System: Heat Pump with Remote Outdoor Unit-Air-Source) | N/A
206133409 | Central Heat Pump | COMFORTMAKER | CVH825GKA2* |  |  | EA*4X36L21A*+WALLCON | *80CSU1002120A* | 23600 |  |  | 16.5 | 8.1 | 21400 |  |  | 16700 | 78.04% | 1.94 | Both | 492.5 | 1.97 | HRCU-A-CB (Split System: Heat Pump with Remote Outdoor Unit-Air-Source) | N/A
206133319 | Central Heat Pump | COMFORTMAKER | CVH825GKA2* |  |  | EA*4X25L17A*+WALLCON | *80CSU0401712A* | 24400 |  |  | 17 | 8.1 | 21200 |  |  | 16600 | 78.3% | 2.02 | Both | 507.5 | 2.03 | HRCU-A-CB (Split System: Heat Pump with Remote Outdoor Unit-Air-Source) | N/A
206133771 | Central Heat Pump | COMFORTMAKER | CVH825GKA2* |  |  | EA*4X36L21A*+WALLCON | *95CSU0601716A* | 23600 |  |  | 16.5 | 8.1 | 21600 |  |  | 16700 | 77.31% | 1.92 | Both | 492.5 | 1.97 | HRCU-A-CB (Split System: Heat Pump with Remote Outdoor Unit-Air-Source) | N/A
211227581 | Central Heat Pump | TEMPSTAR | DLCURAH36ABK |  |  | EA*4X42L21A* | *95ESN0802120A* | 36000 |  |  | 15.5 | 8.1 | 39500 |  |  | 35200 | 89.11% | 1.92 | Both | 750 | 3 | HRCU-A-CB (Split System: Heat Pump with Remote Outdoor Unit-Air-Source) | N/A
211230689 | Central Heat Pump | TEMPSTAR | DLCURAH36ABK |  |  | EN(A,D)4X48L24** | *95ESN1402422A* | 37400 |  |  | 15.2 | 8.1 | 40000 |  |  | 35200 | 88% | 2.08 | Both | 780 | 3.12 | HRCU-A-CB (Split System: Heat Pump with Remote Outdoor Unit-Air-Source) | N/A
213078062 | Central Heat Pump | COMFORTMAKER | DLCURAH36ABK |  |  | EA*4X37L17A* | *80MS(N,L)0701716A* | 36000 |  |  | 15.5 | 8.5 | 38500 |  |  | 35000 | 90.91% | 2 | Both | 750 | 3 | HRCU-A-CB (Split System: Heat Pump with Remote Outdoor Unit-Air-Source) | N/A
211229296 | Central Heat Pump | AIRQUEST | DLCURAH36ABK |  |  | EA*4X48L24A* | *80ES(N,L)1102120A* | 36000 |  |  | 16.5 | 8.5 | 38500 |  |  | 34600 | 89.87% | 2.06 | Both | 750 | 3 | HRCU-A-CB (Split System: Heat Pump with Remote Outdoor Unit-Air-Source) | N/A
213079440 | Central Heat Pump | COMFORTMAKER | DLCURAH36ABK |  |  | EA*4X43L21A* | *92MSN0601714A* | 36600 |  |  | 16 | 8.5 | 38500 |  |  | 35000 | 90.91% | 2.06 | Both | 762.5 | 3.05 | HRCU-A-CB (Split System: Heat Pump with Remote Outdoor Unit-Air-Source) | N/A
211261562 | Central Heat Pump | HEIL | DLCURAH18ABK |  |  | EA*4X30L17A* | *96VSN0601714A* | 17800 |  |  | 16 | 8.5 | 18400 |  |  | 18500 | 100.5% | 2.22 | Both | 370 | 1.48 | HRCU-A-CB (Split System: Heat Pump with Remote Outdoor Unit-Air-Source) | N/A
211260272 | Central Heat Pump | TEMPSTAR | DLCURAH18ABK |  |  | EA*4X24L17A* | *96VSN0601714A* | 17700 |  |  | 16 | 8.5 | 18600 |  |  | 19100 | 102.7% | 2.3 | Both | 370 | 1.48 | HRCU-A-CB (Split System: Heat Pump with Remote Outdoor Unit-Air-Source) | N/A
212979972 | Central Heat Pump | HEIL | DLCURAH18ABK |  |  | EA*4X25L17A* | *80MS(N,L)0901714A* | 18100 |  |  | 16.5 | 8.5 | 17900 |  |  | 17700 | 98.88% | 2.14 | Both | 377.5 | 1.51 | HRCU-A-CB (Split System: Heat Pump with Remote Outdoor Unit-Air-Source) | N/A
211260179 | Central Heat Pump | HEIL | DLCURAH18ABK |  |  | EA*4X24L14A* | *95ESN0261410A* | 17900 |  |  | 15.5 | 8.5 | 19000 |  |  | 18900 | 99.47% | 2.26 | Both | 372.5 | 1.49 | HRCU-A-CB (Split System: Heat Pump with Remote Outdoor Unit-Air-Source) | N/A
211245838 | Central Heat Pump | BRYANT HEATING AND COOLING SYSTEMS | 38MURAQ24AB3* |  |  | FX4DNF031L |  | 24200 |  |  | 16.5 | 8.5 | 26000 |  |  | 22600 | 86.92% | 1.86 | Both | 505 | 2.02 | HRCU-A-CB (Split System: Heat Pump with Remote Outdoor Unit-Air-Source) | N/A
211260193 | Central Heat Pump | HEIL | DLCURAH18ABK |  |  | EA*4X24L14A* | *80ES(N,L)0451412A* | 18000 |  |  | 16 | 8.5 | 18900 |  |  | 18900 | 100% | 2.28 | Both | 375 | 1.5 | HRCU-A-CB (Split System: Heat Pump with Remote Outdoor Unit-Air-Source) | N/A
212970959 | Central Heat Pump | COMFORTMAKER | DLCURAH18ABK |  |  | EN(A,D)4X30L17** | *80VTL0451412B* | 17400 |  |  | 16.5 | 8.1 | 17900 |  |  | 18600 | 103.9% | 2.24 | Both | 362.5 | 1.45 | HRCU-A-CB (Split System: Heat Pump with Remote Outdoor Unit-Air-Source) | N/A
214239012 | Central Heat Pump | TEMPSTAR | TVH837GKA2* |  |  | END4X42L17**+WALLCON | *97CMN0601714B* | 31800 |  |  | 17 | 8.1 | 33200 |  |  | 25000 | 75.3% | 1.9 | Both | 662.5 | 2.65 | HRCU-A-CB (Split System: Heat Pump with Remote Outdoor Unit-Air-Source) | N/A
213372383 | Central Heat Pump | RUUD | UP18AZ36AJVC |  |  | RCFZ3621MEAAM | R951V0603A17UHU | 34200 |  |  | 19 | 8.5 | 34200 |  |  | 43500 | 127.2% | 2.2 | Both | 712.5 | 2.85 | HRCU-A-CB (Split System: Heat Pump with Remote Outdoor Unit-Air-Source) | No
214239042 | Central Heat Pump | TEMPSTAR | TVH837GKA2* |  |  | END4X42L17**+WALLCON | *96CTN0801714B* | 32000 |  |  | 17 | 8.1 | 33000 |  |  | 24800 | 75.15% | 1.9 | Both | 667.5 | 2.67 | HRCU-A-CB (Split System: Heat Pump with Remote Outdoor Unit-Air-Source) | N/A
211242673 | Central Heat Pump | TEMPSTAR | DLCURAH24ABK |  |  | EA*4X36L21A* | *95ESN0601714A* | 24800 |  |  | 16 | 8.5 | 26600 |  |  | 22000 | 82.71% | 1.82 | Both | 517.5 | 2.07 | HRCU-A-CB (Split System: Heat Pump with Remote Outdoor Unit-Air-Source) | N/A
205751221 | Central Heat Pump | COMFORTMAKER | CVH837GKA** |  |  | EA*4X43L21A*+WALLCON | *80CTL0901716A* | 33000 |  |  | 18 | 8.5 | 32800 |  |  | 25000 | 76.22% | 2 | Both | 687.5 | 2.75 | HRCU-A-CB (Split System: Heat Pump with Remote Outdoor Unit-Air-Source) | No
212979198 | Central Heat Pump | HEIL | DLCURAH24ABK |  |  | EA*4X37L21A* | *80MS(N,L)0701716A* | 24200 |  |  | 17.5 | 8.5 | 25200 |  |  | 21600 | 85.71% | 1.82 | Both | 505 | 2.02 | HRCU-A-CB (Split System: Heat Pump with Remote Outdoor Unit-Air-Source) | N/A
211260169 | Central Heat Pump | HEIL | DLCURAH18ABK |  |  | EA*4X24L14A* | *96VTN0601412A* | 17800 |  |  | 16 | 8.5 | 18800 |  |  | 19000 | 101.1% | 2.28 | Both | 370 | 1.48 | HRCU-A-CB (Split System: Heat Pump with Remote Outdoor Unit-Air-Source) | N/A
211244910 | Central Heat Pump | BRYANT HEATING AND COOLING SYSTEMS | 38MURAQ24AB3* |  |  | CNPV*3617AL* | 935SA36040E17*** | 23600 |  |  | 16.5 | 8.1 | 25800 |  |  | 23600 | 91.47% | 1.96 | Both | 492.5 | 1.97 | HRCU-A-CB (Split System: Heat Pump with Remote Outdoor Unit-Air-Source) | N/A
211261640 | Central Heat Pump | TEMPSTAR | DLCURAH18ABK |  |  | EA*4X30L17A* | *96VSN0801716A* | 17600 |  |  | 16 | 8.5 | 18100 |  |  | 18600 | 102.8% | 2.24 | Both | 367.5 | 1.47 | HRCU-A-CB (Split System: Heat Pump with Remote Outdoor Unit-Air-Source) | N/A
212972953 | Central Heat Pump | BRYANT HEATING AND COOLING SYSTEMS | 38MURAQ24AB3* |  |  | CAP**3717AL* | 926SB30040V14*** | 23800 |  |  | 16.5 | 8.5 | 25600 |  |  | 22600 | 88.28% | 1.86 | Both | 495 | 1.98 | HRCU-A-CB (Split System: Heat Pump with Remote Outdoor Unit-Air-Source) | N/A
211263789 | Central Heat Pump | HEIL | DLCURAH18ABK |  |  | EN(A,D)4X30L14** | *80ES(N,L)0451412A* | 18200 |  |  | 16 | 8.5 | 18600 |  |  | 18400 | 98.92% | 2.22 | Both | 380 | 1.52 | HRCU-A-CB (Split System: Heat Pump with Remote Outdoor Unit-Air-Source) | N/A
211261396 | Central Heat Pump | HEIL | DLCURAH18ABK |  |  | EA*4X30L14A* | *96VTN0601412A* | 18000 |  |  | 16 | 8.5 | 18500 |  |  | 18500 | 100% | 2.22 | Both | 375 | 1.5 | HRCU-A-CB (Split System: Heat Pump with Remote Outdoor Unit-Air-Source) | N/A
211263972 | Central Heat Pump | HEIL | DLCURAH18ABK |  |  | EN(A,D)4X30L17** | *96VSN0601412A* | 18000 |  |  | 16 | 8.5 | 18600 |  |  | 18400 | 98.92% | 2.22 | Both | 375 | 1.5 | HRCU-A-CB (Split System: Heat Pump with Remote Outdoor Unit-Air-Source) | N/A
211245013 | Central Heat Pump | TEMPSTAR | DLCURAH24ABK |  |  | EN(A,D,W)4X36L17** | *96VTN0401712A* | 23400 |  |  | 16 | 8.1 | 25800 |  |  | 24000 | 93.02% | 1.98 | Both | 487.5 | 1.95 | HRCU-A-CB (Split System: Heat Pump with Remote Outdoor Unit-Air-Source) | N/A
211241127 | Central Heat Pump | HEIL | DLCURAH24ABK |  |  | EA*4X25L17A* | *92ESN0601714A* | 25000 |  |  | 17 | 8.5 | 25600 |  |  | 21000 | 82.03% | 1.78 | Both | 520 | 2.08 | HRCU-A-CB (Split System: Heat Pump with Remote Outdoor Unit-Air-Source) | N/A
212979174 | Central Heat Pump | HEIL | DLCURAH24ABK |  |  | EA*4X36L21A* | *80MS(N,L)0701716A* | 23800 |  |  | 17.5 | 8.5 | 26200 |  |  | 23600 | 90.08% | 1.98 | Both | 495 | 1.98 | HRCU-A-CB (Split System: Heat Pump with Remote Outdoor Unit-Air-Source) | N/A
211242695 | Central Heat Pump | TEMPSTAR | DLCURAH24ABK |  |  | EA*4X36L21A* | *92ESN0401712A* | 23800 |  |  | 16 | 8.5 | 26000 |  |  | 23000 | 88.46% | 1.88 | Both | 495 | 1.98 | HRCU-A-CB (Split System: Heat Pump with Remote Outdoor Unit-Air-Source) | N/A
211241233 | Central Heat Pump | HEIL | DLCURAH24ABK |  |  | EA*4X25L17A* | OMV112K14A | 24800 |  |  | 16 | 8.5 | 25800 |  |  | 21200 | 82.17% | 1.76 | Both | 517.5 | 2.07 | HRCU-A-CB (Split System: Heat Pump with Remote Outdoor Unit-Air-Source) | N/A
206133369 | Central Heat Pump | COMFORTMAKER | CVH825GKA2* |  |  | EA*4X36L17A*+WALLCON | *80CSU0601716A* | 23600 |  |  | 16.5 | 8.1 | 21400 |  |  | 16700 | 78.04% | 1.94 | Both | 492.5 | 1.97 | HRCU-A-CB (Split System: Heat Pump with Remote Outdoor Unit-Air-Source) | N/A
211229284 | Central Heat Pump | AIRQUEST | DLCURAH36ABK |  |  | EA*4X48L24A* | *80ES(N,L)0902420A* | 36000 |  |  | 16.5 | 8.5 | 38500 |  |  | 34600 | 89.87% | 2.06 | Both | 750 | 3 | HRCU-A-CB (Split System: Heat Pump with Remote Outdoor Unit-Air-Source) | N/A
212989506 | Central Heat Pump | COMFORTMAKER | DLCURAH36ABK |  |  | EA*4X48L24A* | *95MSU0802120A* | 35600 |  |  | 16.5 | 8.5 | 37800 |  |  | 34600 | 91.53% | 2.02 | Both | 742.5 | 2.97 | HRCU-A-CB (Split System: Heat Pump with Remote Outdoor Unit-Air-Source) | N/A
211226538 | Central Heat Pump | TEMPSTAR | DLCURAH36ABK |  |  | EA*4X37L17A* | *80ES(N,L)0901714A* | 36400 |  |  | 15.5 | 8.5 | 38500 |  |  | 35000 | 90.91% | 2.04 | Both | 757.5 | 3.03 | HRCU-A-CB (Split System: Heat Pump with Remote Outdoor Unit-Air-Source) | N/A
213077219 | Central Heat Pump | COMFORTMAKER | DLCURAH36ABK |  |  | EN(A,D,W)4X48L21** | *96VSN1002120B* | 36000 |  |  | 16.5 | 8.1 | 38500 |  |  | 35000 | 90.91% | 2 | Both | 750 | 3 | HRCU-A-CB (Split System: Heat Pump with Remote Outdoor Unit-Air-Source) | N/A
211228803 | Central Heat Pump | HEIL | DLCURAH36ABK |  |  | EA*4X48L21A* | *80ES(N,L)0902120A* | 36400 |  |  | 16 | 8.5 | 38500 |  |  | 34800 | 90.39% | 2.08 | Both | 757.5 | 3.03 | HRCU-A-CB (Split System: Heat Pump with Remote Outdoor Unit-Air-Source) | N/A
211261505 | Central Heat Pump | HEIL | DLCURAH18ABK |  |  | EA*4X30L14A* | *80ES(N,L)0701412A* | 17700 |  |  | 16.5 | 8.5 | 18200 |  |  | 18500 | 101.6% | 2.22 | Both | 370 | 1.48 | HRCU-A-CB (Split System: Heat Pump with Remote Outdoor Unit-Air-Source) | N/A
212979948 | Central Heat Pump | HEIL | DLCURAH18ABK |  |  | EA*4X19L17A* | *80MS(N,L)0901714A* | 18000 |  |  | 16.5 | 8.5 | 18000 |  |  | 17800 | 98.89% | 2.14 | Both | 375 | 1.5 | HRCU-A-CB (Split System: Heat Pump with Remote Outdoor Unit-Air-Source) | N/A
211260305 | Central Heat Pump | TEMPSTAR | DLCURAH18ABK |  |  | EA*4X24L17A* | *96VSN0601412A* | 17900 |  |  | 16 | 8.5 | 18800 |  |  | 19000 | 101.1% | 2.28 | Both | 372.5 | 1.49 | HRCU-A-CB (Split System: Heat Pump with Remote Outdoor Unit-Air-Source) | N/A
211262929 | Central Heat Pump | TEMPSTAR | DLCURAH18ABK |  |  | EN(A,D)4X24L17** | *95ESU0401712A* | 17600 |  |  | 16 | 8.5 | 18500 |  |  | 18800 | 101.6% | 2.26 | Both | 367.5 | 1.47 | HRCU-A-CB (Split System: Heat Pump with Remote Outdoor Unit-Air-Source) | N/A
211244901 | Central Heat Pump | BRYANT HEATING AND COOLING SYSTEMS | 38MURAQ24AB3* |  |  | CNPV*3617AL* | 926SA48080V17*** | 24200 |  |  | 16.5 | 8.1 | 26200 |  |  | 23000 | 87.79% | 1.9 | Both | 505 | 2.02 | HRCU-A-CB (Split System: Heat Pump with Remote Outdoor Unit-Air-Source) | N/A
211261580 | Central Heat Pump | HEIL | DLCURAH18ABK |  |  | EA*4X30L17A* | *96VSN0401410A* | 17500 |  |  | 16 | 8.5 | 18100 |  |  | 18600 | 102.8% | 2.24 | Both | 365 | 1.46 | HRCU-A-CB (Split System: Heat Pump with Remote Outdoor Unit-Air-Source) | N/A
204299887 | Central Heat Pump | HEIL | HVH837GKA** |  |  | EN(A,D)4X48L24**+WALLCON | *80CTL1352422A* | 32400 |  |  | 17.5 | 8.1 | 32800 |  |  | 24800 | 75.61% | 1.98 | Both | 675 | 2.7 | HRCU-A-CB (Split System: Heat Pump with Remote Outdoor Unit-Air-Source) | No
211393729 | Central Heat Pump | JOHNSON CONTROLS | HMH72B341 |  |  | XAFA30DXXN1+TXV | TM8E060A12MP11 | 33800 |  |  | 17.5 | 8.1 | 33800 |  |  | 23800 | 70.41% | 2.04 | Both | 705 | 2.82 | HRCU-A-CB (Split System: Heat Pump with Remote Outdoor Unit-Air-Source) | N/A
211393744 | Central Heat Pump | JOHNSON CONTROLS | HMH72B341 |  |  | XAFA30DXXN1+TXV | TMLE060A12MP11 | 33800 |  |  | 17.5 | 8.1 | 33800 |  |  | 23800 | 70.41% | 2.04 | Both | 705 | 2.82 | HRCU-A-CB (Split System: Heat Pump with Remote Outdoor Unit-Air-Source) | N/A
211398814 | Central Heat Pump | JOHNSON CONTROLS | HMH72B341 |  |  | XAHC48FXXN1+TXV | TMLE080C16MP11 | 32800 |  |  | 16.5 | 8.5 | 31600 |  |  | 23000 | 72.78% | 2.04 | Both | 682.5 | 2.73 | HRCU-A-CB (Split System: Heat Pump with Remote Outdoor Unit-Air-Source) | N/A
211391095 | Central Heat Pump | JOHNSON CONTROLS | HMH72B341 |  |  | XAUB36DXXN1+TXV | TMLV060A12MP12 | 34000 |  |  | 17.5 | 8.1 | 34000 |  |  | 24200 | 71.18% | 2.06 | Both | 707.5 | 2.83 | HRCU-A-CB (Split System: Heat Pump with Remote Outdoor Unit-Air-Source) | N/A
211390559 | Central Heat Pump | JOHNSON CONTROLS | HMH72B341 |  |  | XAHB36DBCN1 | TPLC080B12MP13 | 32800 |  |  | 16.5 | 8.1 | 33000 |  |  | 23400 | 70.91% | 1.98 | Both | 682.5 | 2.73 | HRCU-A-CB (Split System: Heat Pump with Remote Outdoor Unit-Air-Source) | N/A
211386250 | Central Heat Pump | JOHNSON CONTROLS | HMH72B341 |  |  | XAFD48FBCN1 | TL9E080C16UH11 | 34000 |  |  | 16.5 | 8.5 | 32800 |  |  | 24200 | 73.78% | 2.08 | Both | 707.5 | 2.83 | HRCU-A-CB (Split System: Heat Pump with Remote Outdoor Unit-Air-Source) | N/A
211398779 | Central Heat Pump | JOHNSON CONTROLS | HMH72B341 |  |  | XAHD48FBCN1 | TM8E080C16MP11 | 32800 |  |  | 16.5 | 8.5 | 31600 |  |  | 23000 | 72.78% | 2.02 | Both | 682.5 | 2.73 | HRCU-A-CB (Split System: Heat Pump with Remote Outdoor Unit-Air-Source) | N/A
211261461 | Central Heat Pump | HEIL | DLCURAH18ABK |  |  | EA*4X30L14A* | *92ESN0601412A* | 18200 |  |  | 16 | 8.5 | 18700 |  |  | 18400 | 98.4% | 2.22 | Both | 380 | 1.52 | HRCU-A-CB (Split System: Heat Pump with Remote Outdoor Unit-Air-Source) | N/A
211262840 | Central Heat Pump | TEMPSTAR | DLCURAH18ABK |  |  | EN(A,D)4X24L17** | *96VSN0601714A* | 17600 |  |  | 15.5 | 8.5 | 18500 |  |  | 18800 | 101.6% | 2.26 | Both | 367.5 | 1.47 | HRCU-A-CB (Split System: Heat Pump with Remote Outdoor Unit-Air-Source) | N/A
204299897 | Central Heat Pump | HEIL | HVH837GKA** |  |  | EN(A,D)4X48L24**+WALLCON | *96CTN1202422A* | 32400 |  |  | 17.5 | 8.1 | 32800 |  |  | 24800 | 75.61% | 1.96 | Both | 675 | 2.7 | HRCU-A-CB (Split System: Heat Pump with Remote Outdoor Unit-Air-Source) | No
211260316 | Central Heat Pump | TEMPSTAR | DLCURAH18ABK |  |  | EA*4X24L17A* | *96VSN0801716A* | 17400 |  |  | 16 | 8.5 | 18300 |  |  | 19200 | 104.9% | 2.3 | Both | 362.5 | 1.45 | HRCU-A-CB (Split System: Heat Pump with Remote Outdoor Unit-Air-Source) | N/A
211243462 | Central Heat Pump | BRYANT HEATING AND COOLING SYSTEMS | 38MURAQ24AB3* |  |  | CAP**3721AL* | 926TB60080V21*** | 24200 |  |  | 17 | 8.1 | 25000 |  |  | 21400 | 85.6% | 1.8 | Both | 505 | 2.02 | HRCU-A-CB (Split System: Heat Pump with Remote Outdoor Unit-Air-Source) | N/A
211241031 | Central Heat Pump | BRYANT HEATING AND COOLING SYSTEMS | 38MURAQ24AB3* |  |  | CAP**2517AL* | 926TB36060V14*** | 24000 |  |  | 16.5 | 8.1 | 25200 |  |  | 21600 | 85.71% | 1.82 | Both | 500 | 2 | HRCU-A-CB (Split System: Heat Pump with Remote Outdoor Unit-Air-Source) | N/A
211226632 | Central Heat Pump | TEMPSTAR | DLCURAH36ABK |  |  | EA*4X37L17A* | *92ESN0601714A* | 35800 |  |  | 16 | 8.1 | 38500 |  |  | 34800 | 90.39% | 2 | Both | 745 | 2.98 | HRCU-A-CB (Split System: Heat Pump with Remote Outdoor Unit-Air-Source) | N/A
211227609 | Central Heat Pump | TEMPSTAR | DLCURAH36ABK |  |  | EA*4X42L21A* | *96VSN0801716A* | 35200 |  |  | 15.5 | 8.1 | 38500 |  |  | 35000 | 90.91% | 1.86 | Both | 732.5 | 2.93 | HRCU-A-CB (Split System: Heat Pump with Remote Outdoor Unit-Air-Source) | N/A
213077129 | Central Heat Pump | COMFORTMAKER | DLCURAH36ABK |  |  | EN(A,D)4X48L24** | *96VSN0802120B* | 35600 |  |  | 16.5 | 8.1 | 38500 |  |  | 34800 | 90.39% | 1.98 | Both | 742.5 | 2.97 | HRCU-A-CB (Split System: Heat Pump with Remote Outdoor Unit-Air-Source) | N/A
212976308 | Central Heat Pump | HEIL | DLCURAH36ABK |  |  | EA*4X48L21A* | *96VTN0801716B* | 35400 |  |  | 16 | 8.1 | 37800 |  |  | 34800 | 92.06% | 2 | Both | 737.5 | 2.95 | HRCU-A-CB (Split System: Heat Pump with Remote Outdoor Unit-Air-Source) | N/A
212970462 | Central Heat Pump | HEIL | DLCURAH36ABK |  |  | END4X42L17** | *80VSL0701716B* | 35600 |  |  | 15.5 | 8.1 | 38500 |  |  | 35000 | 90.91% | 1.94 | Both | 742.5 | 2.97 | HRCU-A-CB (Split System: Heat Pump with Remote Outdoor Unit-Air-Source) | N/A
211227627 | Central Heat Pump | TEMPSTAR | DLCURAH36ABK |  |  | EA*4X42L21A* | *96VSN1002120A* | 35600 |  |  | 16 | 8.1 | 38500 |  |  | 35000 | 90.91% | 1.88 | Both | 742.5 | 2.97 | HRCU-A-CB (Split System: Heat Pump with Remote Outdoor Unit-Air-Source) | N/A
213077190 | Central Heat Pump | DAY & NIGHT | DLCURAH36ABK |  |  | EA*4X48L24A* | *96VSN1002120B* | 35800 |  |  | 16 | 8.5 | 38000 |  |  | 34800 | 91.58% | 2.02 | Both | 745 | 2.98 | HRCU-A-CB (Split System: Heat Pump with Remote Outdoor Unit-Air-Source) | N/A
211392211 | Central Heat Pump | JOHNSON CONTROLS | HMH72B341 |  |  | XAHC30CXXN1+TXV | TMLE080B12MP11 | 32200 |  |  | 17 | 8.1 | 33000 |  |  | 23200 | 70.3% | 1.98 | Both | 670 | 2.68 | HRCU-A-CB (Split System: Heat Pump with Remote Outdoor Unit-Air-Source) | N/A
211386211 | Central Heat Pump | JOHNSON CONTROLS | HMH72B341 |  |  | XAHC48FXXN1+TXV | TL9E080C16UH11 | 33200 |  |  | 16 | 8.5 | 32400 |  |  | 23600 | 72.84% | 2.04 | Both | 692.5 | 2.77 | HRCU-A-CB (Split System: Heat Pump with Remote Outdoor Unit-Air-Source) | N/A
211396346 | Central Heat Pump | JOHNSON CONTROLS | HMH72B341 |  |  | XAHC48FBCN1 | TM9E060B12MP12 | 32400 |  |  | 16 | 8.1 | 32000 |  |  | 23600 | 73.75% | 2 | Both | 675 | 2.7 | HRCU-A-CB (Split System: Heat Pump with Remote Outdoor Unit-Air-Source) | N/A
211396389 | Central Heat Pump | JOHNSON CONTROLS | HMH72B341 |  |  | XAFC48FBCN1 | TM9E060B12MP12 | 33200 |  |  | 16.5 | 8.1 | 32600 |  |  | 24000 | 73.62% | 2.02 | Both | 692.5 | 2.77 | HRCU-A-CB (Split System: Heat Pump with Remote Outdoor Unit-Air-Source) | N/A
213297597 | Central Heat Pump | JOHNSON CONTROLS | HMH72B341 |  |  | XAUB36DXXN1+TXV | Z8ES100B12SMPS1 | 34000 |  |  | 18 | 8.1 | 34000 |  |  | 24600 | 72.35% | 2.1 | Both | 707.5 | 2.83 | HRCU-A-CB (Split System: Heat Pump with Remote Outdoor Unit-Air-Source) | N/A
211396656 | Central Heat Pump | JOHNSON CONTROLS | HMH72B341 |  |  | XAFC48FXXN1+TXV | TM8Y100C20MP11 | 34000 |  |  | 16.5 | 8.5 | 33000 |  |  | 24200 | 73.33% | 2.1 | Both | 707.5 | 2.83 | HRCU-A-CB (Split System: Heat Pump with Remote Outdoor Unit-Air-Source) | N/A
211398478 | Central Heat Pump | JOHNSON CONTROLS | HMH72B341 |  |  | XAFD48FXXN1+TXV | TMLE100C16MP11 | 33600 |  |  | 17 | 8.5 | 32400 |  |  | 23600 | 72.84% | 2.08 | Both | 700 | 2.8 | HRCU-A-CB (Split System: Heat Pump with Remote Outdoor Unit-Air-Source) | N/A
213077089 | Central Heat Pump | COMFORTMAKER | DLCURAH36ABK |  |  | EA*4X48L21A* | *96VSN0802120B* | 36200 |  |  | 16 | 8.5 | 38000 |  |  | 34800 | 91.58% | 2.04 | Both | 755 | 3.02 | HRCU-A-CB (Split System: Heat Pump with Remote Outdoor Unit-Air-Source) | N/A
213076256 | Central Heat Pump | COMFORTMAKER | DLCURAH36ABK |  |  | EA*4X37L21A* | *95MSU1002122A* | 36400 |  |  | 16.5 | 8.5 | 38000 |  |  | 34800 | 91.58% | 2.06 | Both | 757.5 | 3.03 | HRCU-A-CB (Split System: Heat Pump with Remote Outdoor Unit-Air-Source) | N/A
211229677 | Central Heat Pump | TEMPSTAR | DLCURAH36ABK |  |  | END4X42L17** | *80VTL0701716A* | 35600 |  |  | 16 | 8.1 | 38500 |  |  | 35000 | 90.91% | 1.96 | Both | 742.5 | 2.97 | HRCU-A-CB (Split System: Heat Pump with Remote Outdoor Unit-Air-Source) | N/A
212970422 | Central Heat Pump | HEIL | DLCURAH36ABK |  |  | EA*4X43L21A* | *80VSL0701716B* | 36400 |  |  | 16 | 8.5 | 38500 |  |  | 35000 | 90.91% | 2.06 | Both | 757.5 | 3.03 | HRCU-A-CB (Split System: Heat Pump with Remote Outdoor Unit-Air-Source) | N/A
211227144 | Central Heat Pump | AIRQUEST | DLCURAH36ABK |  |  | EA*4X37L21A* | *95ESU1002120A* | 36600 |  |  | 16 | 8.5 | 38500 |  |  | 34800 | 90.39% | 2.1 | Both | 762.5 | 3.05 | HRCU-A-CB (Split System: Heat Pump with Remote Outdoor Unit-Air-Source) | N/A
213076247 | Central Heat Pump | COMFORTMAKER | DLCURAH36ABK |  |  | EA*4X36L21A* | *95MSU1002122A* | 35400 |  |  | 16 | 8.1 | 38500 |  |  | 35200 | 91.43% | 1.84 | Both | 737.5 | 2.95 | HRCU-A-CB (Split System: Heat Pump with Remote Outdoor Unit-Air-Source) | N/A
211229905 | Central Heat Pump | TEMPSTAR | DLCURAH36ABK |  |  | EN(A,D,W)4X48L21** | *80ES(N,L)0451712A* | 35800 |  |  | 15.5 | 8.1 | 38500 |  |  | 35000 | 90.91% | 2 | Both | 745 | 2.98 | HRCU-A-CB (Split System: Heat Pump with Remote Outdoor Unit-Air-Source) | N/A
211228791 | Central Heat Pump | HEIL | DLCURAH36ABK |  |  | EA*4X48L21A* | *80ES(N,L)0902116A* | 36200 |  |  | 16 | 8.5 | 38500 |  |  | 34600 | 89.87% | 2.08 | Both | 755 | 3.02 | HRCU-A-CB (Split System: Heat Pump with Remote Outdoor Unit-Air-Source) | N/A
212978205 | Central Heat Pump | HEIL | DLCURAH24ABK |  |  | EN(A,D)4X30L17** | *80MS(N,L)0701412A* | 23600 |  |  | 17 | 8.1 | 26000 |  |  | 24000 | 92.31% | 2 | Both | 492.5 | 1.97 | HRCU-A-CB (Split System: Heat Pump with Remote Outdoor Unit-Air-Source) | N/A
212973888 | Central Heat Pump | HEIL | DLCURAH24ABK |  |  | EA*4X37L21A* | *96VSN0801716B* | 24600 |  |  | 17 | 8.5 | 25200 |  |  | 21200 | 84.13% | 1.78 | Both | 512.5 | 2.05 | HRCU-A-CB (Split System: Heat Pump with Remote Outdoor Unit-Air-Source) | N/A
211241624 | Central Heat Pump | TEMPSTAR | DLCURAH24ABK |  |  | EA*4X30L17A* | *95ESN0261410A* | 23200 |  |  | 16.5 | 8.5 | 25800 |  |  | 24400 | 94.57% | 2.02 | Both | 482.5 | 1.93 | HRCU-A-CB (Split System: Heat Pump with Remote Outdoor Unit-Air-Source) | N/A
211241270 | Central Heat Pump | HEIL | DLCURAH24ABK |  |  | EA*4X30L14A* | *80VTL0451412A* | 24000 |  |  | 16.5 | 8.5 | 26200 |  |  | 23000 | 87.79% | 1.9 | Both | 500 | 2 | HRCU-A-CB (Split System: Heat Pump with Remote Outdoor Unit-Air-Source) | N/A
212979936 | Central Heat Pump | HEIL | DLCURAH24ABK |  |  | EN(A,D)4X36L21** | *80MS(N,L)0901714A* | 23600 |  |  | 17 | 8.5 | 26400 |  |  | 24400 | 92.42% | 2.02 | Both | 492.5 | 1.97 | HRCU-A-CB (Split System: Heat Pump with Remote Outdoor Unit-Air-Source) | N/A
212976696 | Central Heat Pump | HEIL | DLCURAH24ABK |  |  | EN(A,D)4X36L21** | *96VTN1002120B* | 23600 |  |  | 17 | 8.5 | 26200 |  |  | 24600 | 93.89% | 2.04 | Both | 492.5 | 1.97 | HRCU-A-CB (Split System: Heat Pump with Remote Outdoor Unit-Air-Source) | N/A
214650281 | Central Heat Pump | YORK | HH824E2S11 |  |  | CTU36B5XDS1+TXV | TM9E080B12MP12 | 23000 |  |  | 18 | 9 | 23000 |  |  | 18000 | 78.26% | 2 | Both | 480 | 1.92 | HRCU-A-CB (Split System: Heat Pump with Remote Outdoor Unit-Air-Source) | N/A
214650145 | Central Heat Pump | YORK | HH824E2S11 |  |  | CTU36B5XDS1+TXV | TL9E060B12UH11 | 23000 |  |  | 18 | 9 | 23000 |  |  | 18100 | 78.7% | 2 | Both | 480 | 1.92 | HRCU-A-CB (Split System: Heat Pump with Remote Outdoor Unit-Air-Source) | N/A
214650211 | Central Heat Pump | YORK | HH824E2S11 |  |  | CTU36B5XDS1+TXV | TM9Y060B12MP11 | 23000 |  |  | 18 | 9 | 23000 |  |  | 17700 | 76.96% | 2 | Both | 480 | 1.92 | HRCU-A-CB (Split System: Heat Pump with Remote Outdoor Unit-Air-Source) | N/A
211386176 | Central Heat Pump | JOHNSON CONTROLS | HMH72B341 |  |  | XAUC48FXXN1+TXV | TL9E100C20UH11 | 34000 |  |  | 15.5 | 8.5 | 32400 |  |  | 23800 | 73.46% | 2.08 | Both | 707.5 | 2.83 | HRCU-A-CB (Split System: Heat Pump with Remote Outdoor Unit-Air-Source) | N/A
213297632 | Central Heat Pump | JOHNSON CONTROLS | HMH72B341 |  |  | XAHB36DXXN1+TXV | Z8ES080B12SMPS1 | 33200 |  |  | 17.5 | 8.1 | 32800 |  |  | 23000 | 70.12% | 2 | Both | 692.5 | 2.77 | HRCU-A-CB (Split System: Heat Pump with Remote Outdoor Unit-Air-Source) | N/A
211386102 | Central Heat Pump | JOHNSON CONTROLS | HMH72B341 |  |  | XAHC48FBCN1 | TL9E100C20UH11 | 33400 |  |  | 15.5 | 8.5 | 32000 |  |  | 23400 | 73.12% | 2.04 | Both | 695 | 2.78 | HRCU-A-CB (Split System: Heat Pump with Remote Outdoor Unit-Air-Source) | N/A
211396414 | Central Heat Pump | JOHNSON CONTROLS | HMH72B341 |  |  | XAUC48FXXN1+TXV | TM9E060B12MP12 | 33200 |  |  | 16.5 | 8.1 | 32600 |  |  | 24000 | 73.62% | 2.02 | Both | 692.5 | 2.77 | HRCU-A-CB (Split System: Heat Pump with Remote Outdoor Unit-Air-Source) | N/A
213297442 | Central Heat Pump | JOHNSON CONTROLS | HMH72B341 |  |  | XAFB36DXXN1+TXV | Z9ET060B12SMPS1 | 34000 |  |  | 18.5 | 8.1 | 33400 |  |  | 24000 | 71.86% | 2.06 | Both | 707.5 | 2.83 | HRCU-A-CB (Split System: Heat Pump with Remote Outdoor Unit-Air-Source) | N/A
211398859 | Central Heat Pump | JOHNSON CONTROLS | HMH72B341 |  |  | XAFD48FXXN1+TXV | TM8E080C16MP11 | 33400 |  |  | 17 | 8.5 | 32200 |  |  | 23400 | 72.67% | 2.06 | Both | 695 | 2.78 | HRCU-A-CB (Split System: Heat Pump with Remote Outdoor Unit-Air-Source) | N/A
211396367 | Central Heat Pump | JOHNSON CONTROLS | HMH72B341 |  |  | XAFC48FXXN1+TXV | TM9E060B12MP12 | 33200 |  |  | 16.5 | 8.1 | 32600 |  |  | 24000 | 73.62% | 2.02 | Both | 692.5 | 2.77 | HRCU-A-CB (Split System: Heat Pump with Remote Outdoor Unit-Air-Source) | N/A
214499910 | Central Heat Pump | GOODMAN | GSZS601810A* |  |  | CA*EA2422*4B*+MBVC1600**-1A* |  | 16600 |  |  | 17.5 | 8.5 | 17400 |  |  | 13000 | 74.71% | 2.1 | Both | 345 | 1.38 | HRCU-A-CB (Split System: Heat Pump with Remote Outdoor Unit-Air-Source) | N/A
214499909 | Central Heat Pump | GOODMAN | GSZS601810A* |  |  | CA*EA2422*4B*+MBVC1200**-1A* |  | 16600 |  |  | 17.5 | 8.5 | 17400 |  |  | 13000 | 74.71% | 2.1 | Both | 345 | 1.38 | HRCU-A-CB (Split System: Heat Pump with Remote Outdoor Unit-Air-Source) | N/A
205750635 | Central Heat Pump | DAY & NIGHT | CVH825GKA2* |  |  | EA*4X37L21A*+WALLCON | *80CTL0451712A* | 24200 |  |  | 16.5 | 8.1 | 21200 |  |  | 16700 | 78.77% | 2 | Both | 505 | 2.02 | HRCU-A-CB (Split System: Heat Pump with Remote Outdoor Unit-Air-Source) | N/A
206133801 | Central Heat Pump | COMFORTMAKER | CVH825GKA2* |  |  | EA*4X37L17A*+WALLCON | *95CSU0601716A* | 24200 |  |  | 16.5 | 8.1 | 21400 |  |  | 16800 | 78.5% | 1.98 | Both | 505 | 2.02 | HRCU-A-CB (Split System: Heat Pump with Remote Outdoor Unit-Air-Source) | N/A
206133299 | Central Heat Pump | COMFORTMAKER | CVH825GKA2* |  |  | EA*4X24L17A*+WALLCON | *80CSU0401712A* | 23200 |  |  | 16.5 | 8.1 | 22000 |  |  | 16800 | 76.36% | 1.9 | Both | 482.5 | 1.93 | HRCU-A-CB (Split System: Heat Pump with Remote Outdoor Unit-Air-Source) | N/A
206133340 | Central Heat Pump | DAY & NIGHT | CVH825GKA2* |  |  | EA*4X30L17A*+WALLCON | *80CSU0401712A* | 23400 |  |  | 16.5 | 8.1 | 21600 |  |  | 16700 | 77.31% | 1.92 | Both | 487.5 | 1.95 | HRCU-A-CB (Split System: Heat Pump with Remote Outdoor Unit-Air-Source) | N/A
204456374 | Central Heat Pump | HEIL | HVH825GKA2* |  |  | EA*4X24L17A*+WALLCON | *80CTL0701716A* | 23200 |  |  | 16.5 | 8.1 | 22000 |  |  | 16800 | 76.36% | 1.9 | Both | 482.5 | 1.93 | HRCU-A-CB (Split System: Heat Pump with Remote Outdoor Unit-Air-Source) | N/A
213773435 | Central Heat Pump | CARRIER | 25VNA825A*032* |  |  | CAP**4221AL*+UI | 59MN7C060C17**14 | 23600 |  |  | 16 | 8.1 | 21600 |  |  | 16700 | 77.31% | 1.94 | Both | 492.5 | 1.97 | HRCU-A-CB (Split System: Heat Pump with Remote Outdoor Unit-Air-Source) | N/A
214242255 | Central Heat Pump | CARRIER | 25VNA825A*032* |  |  | CNPV*4821AL*+UI | 59CU5B060C17**16 | 24000 |  |  | 16.5 | 8.1 | 21400 |  |  | 16600 | 77.57% | 2 | Both | 500 | 2 | HRCU-A-CB (Split System: Heat Pump with Remote Outdoor Unit-Air-Source) | N/A
204456635 | Central Heat Pump | HEIL | HVH825GKA2* |  |  | EA*4X36L17A*+WALLCON | *97CMN0801714A* | 23400 |  |  | 16.5 | 8.1 | 21600 |  |  | 16700 | 77.31% | 1.92 | Both | 487.5 | 1.95 | HRCU-A-CB (Split System: Heat Pump with Remote Outdoor Unit-Air-Source) | N/A
204456644 | Central Heat Pump | HEIL | HVH825GKA2* |  |  | EA*4X36L17A*+WALLCON | *80CTL0701412A* | 23600 |  |  | 17 | 8.1 | 21400 |  |  | 16600 | 77.57% | 1.94 | Both | 492.5 | 1.97 | HRCU-A-CB (Split System: Heat Pump with Remote Outdoor Unit-Air-Source) | N/A
211244473 | Central Heat Pump | TEMPSTAR | DLCURAH24ABK |  |  | EN(A,D)4X30L17** | *96VSN0801716A* | 24200 |  |  | 16.5 | 8.1 | 26200 |  |  | 23000 | 87.79% | 1.9 | Both | 505 | 2.02 | HRCU-A-CB (Split System: Heat Pump with Remote Outdoor Unit-Air-Source) | N/A
212973868 | Central Heat Pump | HEIL | DLCURAH24ABK |  |  | EA*4X36L21A* | *96VSN0801716B* | 23600 |  |  | 17 | 8.5 | 26200 |  |  | 24000 | 91.6% | 2 | Both | 492.5 | 1.97 | HRCU-A-CB (Split System: Heat Pump with Remote Outdoor Unit-Air-Source) | N/A
211244455 | Central Heat Pump | TEMPSTAR | DLCURAH24ABK |  |  | EN(A,D)4X30L17** | *96VSN0401712A* | 23400 |  |  | 16 | 8.1 | 25800 |  |  | 24000 | 93.02% | 1.98 | Both | 487.5 | 1.95 | HRCU-A-CB (Split System: Heat Pump with Remote Outdoor Unit-Air-Source) | N/A
211245023 | Central Heat Pump | TEMPSTAR | DLCURAH24ABK |  |  | EN(A,D,W)4X36L17** | *96VTN0801716A* | 24200 |  |  | 16.5 | 8.1 | 26200 |  |  | 23000 | 87.79% | 1.9 | Both | 505 | 2.02 | HRCU-A-CB (Split System: Heat Pump with Remote Outdoor Unit-Air-Source) | N/A
211244464 | Central Heat Pump | TEMPSTAR | DLCURAH24ABK |  |  | EN(A,D)4X30L17** | *96VSN0601412A* | 23600 |  |  | 16.5 | 8.1 | 25800 |  |  | 23800 | 92.25% | 1.98 | Both | 492.5 | 1.97 | HRCU-A-CB (Split System: Heat Pump with Remote Outdoor Unit-Air-Source) | N/A
212973188 | Central Heat Pump | HEIL | DLCURAH24ABK |  |  | EA*4X24L17A* | *96VSN0401712B* | 23400 |  |  | 16 | 8.5 | 27000 |  |  | 26200 | 97.04% | 2.18 | Both | 487.5 | 1.95 | HRCU-A-CB (Split System: Heat Pump with Remote Outdoor Unit-Air-Source) | N/A
211242662 | Central Heat Pump | TEMPSTAR | DLCURAH24ABK |  |  | EA*4X36L21A* | *92ESN1002120A* | 25000 |  |  | 17 | 8.5 | 26600 |  |  | 21800 | 81.95% | 1.82 | Both | 520 | 2.08 | HRCU-A-CB (Split System: Heat Pump with Remote Outdoor Unit-Air-Source) | N/A
211241242 | Central Heat Pump | HEIL | DLCURAH24ABK |  |  | EA*4X30L14A* | *80VSL0451412A* | 24200 |  |  | 16 | 8.5 | 26400 |  |  | 23000 | 87.12% | 1.9 | Both | 505 | 2.02 | HRCU-A-CB (Split System: Heat Pump with Remote Outdoor Unit-Air-Source) | N/A
213297712 | Central Heat Pump | JOHNSON CONTROLS | HMH72B341 |  |  | XAFC36DXXN1+TXV | Z9ES080B12SMPS1 | 34000 |  |  | 17.5 | 8.1 | 33400 |  |  | 23800 | 71.26% | 2.06 | Both | 707.5 | 2.83 | HRCU-A-CB (Split System: Heat Pump with Remote Outdoor Unit-Air-Source) | N/A
213297747 | Central Heat Pump | JOHNSON CONTROLS | HMH72B341 |  |  | XAFD48FXXN1+TXV | Z8ET080C16LMPS1 | 33600 |  |  | 17.5 | 8.5 | 32800 |  |  | 23200 | 70.73% | 2.08 | Both | 700 | 2.8 | HRCU-A-CB (Split System: Heat Pump with Remote Outdoor Unit-Air-Source) | N/A
211391855 | Central Heat Pump | JOHNSON CONTROLS | HMH72B341 |  |  | XAFB36DBCN1 | TM8E100B12MP11 | 34000 |  |  | 18 | 8.1 | 33800 |  |  | 23800 | 70.41% | 2.06 | Both | 707.5 | 2.83 | HRCU-A-CB (Split System: Heat Pump with Remote Outdoor Unit-Air-Source) | N/A
211394228 | Central Heat Pump | JOHNSON CONTROLS | HMH72B341 |  |  | XAFC48FXXN1+TXV | TM9Y060B12MP11 | 33200 |  |  | 16.5 | 8.1 | 32600 |  |  | 24000 | 73.62% | 2.02 | Both | 692.5 | 2.77 | HRCU-A-CB (Split System: Heat Pump with Remote Outdoor Unit-Air-Source) | N/A
213297612 | Central Heat Pump | JOHNSON CONTROLS | HMH72B341 |  |  | XAHC36DXXN1+TXV | Z8ES080C16SMPS1 | 34000 |  |  | 17.5 | 8.5 | 33400 |  |  | 23600 | 70.66% | 2.08 | Both | 707.5 | 2.83 | HRCU-A-CB (Split System: Heat Pump with Remote Outdoor Unit-Air-Source) | N/A
213297462 | Central Heat Pump | JOHNSON CONTROLS | HMH72B341 |  |  | XAFC36DBCN1 | Z9ES080C20SMPS1 | 33800 |  |  | 17 | 8.5 | 32800 |  |  | 23000 | 70.12% | 1.8 | Both | 705 | 2.82 | HRCU-A-CB (Split System: Heat Pump with Remote Outdoor Unit-Air-Source) | N/A
211391731 | Central Heat Pump | JOHNSON CONTROLS | HMH72B341 |  |  | XAHB30CXXN1+TXV | TMLE100B12MP11 | 32000 |  |  | 17 | 8.1 | 32800 |  |  | 23000 | 70.12% | 1.98 | Both | 667.5 | 2.67 | HRCU-A-CB (Split System: Heat Pump with Remote Outdoor Unit-Air-Source) | N/A
212989554 | Central Heat Pump | COMFORTMAKER | DLCURAH30ABK |  |  | EA*4X42L24A* | *95MSU0802120A* | 30000 |  |  | 15.2 | 8.1 | 34200 |  |  | 27600 | 80.7% | 1.8 | Both | 625 | 2.5 | HRCU-A-CB (Split System: Heat Pump with Remote Outdoor Unit-Air-Source) | N/A
211222739 | Central Heat Pump | AIRQUEST | DLCURAH30ABK |  |  | FM(C,U)4Z30**AL* |  | 30400 |  |  | 15.5 | 8.5 | 35000 |  |  | 27400 | 78.29% | 1.82 | Both | 632.5 | 2.53 | HRCU-A-CB (Split System: Heat Pump with Remote Outdoor Unit-Air-Source) | N/A
211206883 | Central Heat Pump | JOHNSON CONTROLS | HL20B3621 |  |  | XAMB36DE2N1+CC | TM9V080B12MP12 | 32200 |  |  | 18 | 8.5 | 34000 |  |  | 29400 | 86.47% | 1.92 | Both | 670 | 2.68 | HRCU-A-CB (Split System: Heat Pump with Remote Outdoor Unit-Air-Source) | No
212972487 | Central Heat Pump | COMFORTMAKER | DLCURAH30ABK |  |  | EA*4X43L21A* | *80VTL1102122B* | 30400 |  |  | 15.2 | 8.1 | 33400 |  |  | 26400 | 79.04% | 1.84 | Both | 632.5 | 2.53 | HRCU-A-CB (Split System: Heat Pump with Remote Outdoor Unit-Air-Source) | N/A
212977014 | Central Heat Pump | HEIL | DLCURAH30ABK |  |  | EA*4X36L21A* | *96VTN1002122B* | 29800 |  |  | 15.2 | 8.1 | 34200 |  |  | 28000 | 81.87% | 1.78 | Both | 620 | 2.48 | HRCU-A-CB (Split System: Heat Pump with Remote Outdoor Unit-Air-Source) | N/A
212977024 | Central Heat Pump | HEIL | DLCURAH30ABK |  |  | EA*4X37L21A* | *96VTN1002122B* | 30400 |  |  | 15.2 | 8.1 | 33400 |  |  | 26400 | 79.04% | 1.84 | Both | 632.5 | 2.53 | HRCU-A-CB (Split System: Heat Pump with Remote Outdoor Unit-Air-Source) | N/A
206133370 | Central Heat Pump | DAY & NIGHT | CVH825GKA2* |  |  | EA*4X36L17A*+WALLCON | *80CSU0601716A* | 23600 |  |  | 16.5 | 8.1 | 21400 |  |  | 16700 | 78.04% | 1.94 | Both | 492.5 | 1.97 | HRCU-A-CB (Split System: Heat Pump with Remote Outdoor Unit-Air-Source) | N/A
205750706 | Central Heat Pump | COMFORTMAKER | CVH825GKA2* |  |  | EA*4X37L21A*+WALLCON | *97CMN1002122A* | 24400 |  |  | 16.5 | 8.5 | 21200 |  |  | 16600 | 78.3% | 2.04 | Both | 507.5 | 2.03 | HRCU-A-CB (Split System: Heat Pump with Remote Outdoor Unit-Air-Source) | N/A
206133802 | Central Heat Pump | DAY & NIGHT | CVH825GKA2* |  |  | EA*4X37L17A*+WALLCON | *95CSU0601716A* | 24200 |  |  | 16.5 | 8.1 | 21400 |  |  | 16800 | 78.5% | 1.98 | Both | 505 | 2.02 | HRCU-A-CB (Split System: Heat Pump with Remote Outdoor Unit-Air-Source) | N/A
214242215 | Central Heat Pump | CARRIER | 25VNA825A*032* |  |  | CNPV*4821AL*+UI | 58TN*B070C17**16 | 24000 |  |  | 17 | 8.1 | 21400 |  |  | 16600 | 77.57% | 2 | Both | 500 | 2 | HRCU-A-CB (Split System: Heat Pump with Remote Outdoor Unit-Air-Source) | N/A
204456383 | Central Heat Pump | HEIL | HVH825GKA2* |  |  | EA*4X24L17A*+WALLCON | *96CTN0601714A* | 23200 |  |  | 16 | 8.1 | 22000 |  |  | 16900 | 76.82% | 1.88 | Both | 482.5 | 1.93 | HRCU-A-CB (Split System: Heat Pump with Remote Outdoor Unit-Air-Source) | N/A
214242205 | Central Heat Pump | CARRIER | 25VNA825A*032* |  |  | CNPV*4821AL*+UI | 58TN*B045C17**12 | 24000 |  |  | 16.5 | 8.1 | 21400 |  |  | 16700 | 78.04% | 2 | Both | 500 | 2 | HRCU-A-CB (Split System: Heat Pump with Remote Outdoor Unit-Air-Source) | N/A
204456410 | Central Heat Pump | HEIL | HVH825GKA2* |  |  | EA*4X24L17A*+WALLCON | *97CMN0801714A* | 23200 |  |  | 16 | 8.1 | 22000 |  |  | 16900 | 76.82% | 1.88 | Both | 482.5 | 1.93 | HRCU-A-CB (Split System: Heat Pump with Remote Outdoor Unit-Air-Source) | N/A
204456419 | Central Heat Pump | HEIL | HVH825GKA2* |  |  | EA*4X24L17A*+WALLCON | *80CTL0701412A* | 23400 |  |  | 17 | 8.1 | 22000 |  |  | 16700 | 75.91% | 1.9 | Both | 487.5 | 1.95 | HRCU-A-CB (Split System: Heat Pump with Remote Outdoor Unit-Air-Source) | N/A
214650169 | Central Heat Pump | YORK | HH824E2S11 |  |  | CTU36B5XDS1+TXV | TPLC080B12MP13 | 23000 |  |  | 18 | 9 | 23000 |  |  | 18100 | 78.7% | 2 | Both | 480 | 1.92 | HRCU-A-CB (Split System: Heat Pump with Remote Outdoor Unit-Air-Source) | N/A
212977074 | Central Heat Pump | HEIL | DLCURAH30ABK |  |  | EN(A,D,W)4X42L21** | *96VTN1002122B* | 29800 |  |  | 15.2 | 8.1 | 34200 |  |  | 27800 | 81.29% | 1.8 | Both | 620 | 2.48 | HRCU-A-CB (Split System: Heat Pump with Remote Outdoor Unit-Air-Source) | N/A
212972488 | Central Heat Pump | DAY & NIGHT | DLCURAH30ABK |  |  | EA*4X43L21A* | *80VTL1102122B* | 30400 |  |  | 15.2 | 8.1 | 33400 |  |  | 26400 | 79.04% | 1.84 | Both | 632.5 | 2.53 | HRCU-A-CB (Split System: Heat Pump with Remote Outdoor Unit-Air-Source) | N/A
214229231 | Central Heat Pump | TEMPSTAR | DLCURAH30ABK |  |  | EA*4X36L17A* | *80MSU0601716A* | 29400 |  |  | 15.2 | 8.1 | 34000 |  |  | 27800 | 81.76% | 1.76 | Both | 612.5 | 2.45 | HRCU-A-CB (Split System: Heat Pump with Remote Outdoor Unit-Air-Source) | N/A
211226621 | Central Heat Pump | TEMPSTAR | DLCURAH36ABK |  |  | EA*4X37L17A* | *92ESN0601412A* | 36200 |  |  | 15.2 | 8.5 | 38500 |  |  | 35000 | 90.91% | 2.02 | Both | 755 | 3.02 | HRCU-A-CB (Split System: Heat Pump with Remote Outdoor Unit-Air-Source) | N/A
212977084 | Central Heat Pump | HEIL | DLCURAH36ABK |  |  | EA*4X48L21A* | *96VTN1002122B* | 35800 |  |  | 16.5 | 8.5 | 37800 |  |  | 34600 | 91.53% | 2.02 | Both | 745 | 2.98 | HRCU-A-CB (Split System: Heat Pump with Remote Outdoor Unit-Air-Source) | N/A
211227637 | Central Heat Pump | TEMPSTAR | DLCURAH36ABK |  |  | EA*4X42L21A* | *95ESU0601716A* | 35200 |  |  | 16 | 8.1 | 38500 |  |  | 35000 | 90.91% | 1.88 | Both | 732.5 | 2.93 | HRCU-A-CB (Split System: Heat Pump with Remote Outdoor Unit-Air-Source) | N/A
211227600 | Central Heat Pump | TEMPSTAR | DLCURAH36ABK |  |  | EA*4X42L21A* | *96VSN0601714A* | 35000 |  |  | 15.2 | 8.1 | 38500 |  |  | 35200 | 91.43% | 1.86 | Both | 730 | 2.92 | HRCU-A-CB (Split System: Heat Pump with Remote Outdoor Unit-Air-Source) | N/A
211227727 | Central Heat Pump | TEMPSTAR | DLCURAH36ABK |  |  | EA*4X42L21A* | OLV098A12* | 35000 |  |  | 15.2 | 8.1 | 38500 |  |  | 35200 | 91.43% | 1.86 | Both | 730 | 2.92 | HRCU-A-CB (Split System: Heat Pump with Remote Outdoor Unit-Air-Source) | N/A
214242924 | Central Heat Pump | TEMPSTAR | TVH825GKA2* |  |  | END4X42L17**+WALLCON | *97CMN0801714B* | 23800 |  |  | 16.5 | 8.1 | 21400 |  |  | 16700 | 78.04% | 1.98 | Both | 495 | 1.98 | HRCU-A-CB (Split System: Heat Pump with Remote Outdoor Unit-Air-Source) | N/A
214242844 | Central Heat Pump | TEMPSTAR | TVH825GKA2* |  |  | EN(A,D)4X36L21**+WALLCON | *96CTN0801714B* | 23400 |  |  | 16.5 | 8.1 | 21600 |  |  | 16700 | 77.31% | 1.92 | Both | 487.5 | 1.95 | HRCU-A-CB (Split System: Heat Pump with Remote Outdoor Unit-Air-Source) | N/A
214239333 | Central Heat Pump | CARRIER | 25VNA837A*031* |  |  | CNPV*4824AL*+UI | 59TN6C100C21**22 | 32400 |  |  | 17.5 | 8.5 | 32600 |  |  | 24800 | 76.07% | 1.98 | Both | 675 | 2.7 | HRCU-A-CB (Split System: Heat Pump with Remote Outdoor Unit-Air-Source) | No
211396257 | Central Heat Pump | JOHNSON CONTROLS | HMH72B341 |  |  | XAFC48FXXN1+TXV | TM9E080B12MP12 | 33200 |  |  | 16.5 | 8.5 | 32400 |  |  | 23800 | 73.46% | 2.04 | Both | 692.5 | 2.77 | HRCU-A-CB (Split System: Heat Pump with Remote Outdoor Unit-Air-Source) | N/A
213297737 | Central Heat Pump | JOHNSON CONTROLS | HMH72B341 |  |  | XAHC36DXXN1+TXV | Z8ET100C16LMPS1 | 34000 |  |  | 17.5 | 8.1 | 33400 |  |  | 23800 | 71.26% | 2.08 | Both | 707.5 | 2.83 | HRCU-A-CB (Split System: Heat Pump with Remote Outdoor Unit-Air-Source) | N/A
213296822 | Central Heat Pump | JOHNSON CONTROLS | HMH72B341 |  |  | XAFC36DXXN1+TXV | Z9ES060B12SMPS1 | 34000 |  |  | 17.5 | 8.1 | 33400 |  |  | 24000 | 71.86% | 2.06 | Both | 707.5 | 2.83 | HRCU-A-CB (Split System: Heat Pump with Remote Outdoor Unit-Air-Source) | N/A
213296897 | Central Heat Pump | JOHNSON CONTROLS | HMH72B341 |  |  | XAFC36DXXN1+TXV | Z8ES100C16SMPS1 | 34000 |  |  | 18 | 8.5 | 33400 |  |  | 24400 | 73.05% | 2.12 | Both | 707.5 | 2.83 | HRCU-A-CB (Split System: Heat Pump with Remote Outdoor Unit-Air-Source) | N/A
213297467 | Central Heat Pump | JOHNSON CONTROLS | HMH72B341 |  |  | XAFC30CXXN1+TXV | Z9ES080B12SMPS1 | 32600 |  |  | 17 | 8.1 | 33000 |  |  | 23200 | 70.3% | 2.02 | Both | 680 | 2.72 | HRCU-A-CB (Split System: Heat Pump with Remote Outdoor Unit-Air-Source) | N/A
213297447 | Central Heat Pump | JOHNSON CONTROLS | HMH72B341 |  |  | XAFB36DBCN1 | Z9ET060B12SMPS1 | 34000 |  |  | 18.5 | 8.1 | 33400 |  |  | 24000 | 71.86% | 2.06 | Both | 707.5 | 2.83 | HRCU-A-CB (Split System: Heat Pump with Remote Outdoor Unit-Air-Source) | N/A
211386625 | Central Heat Pump | JOHNSON CONTROLS | HMH72B341 |  |  | XAFC48FXXN1+JMET12CS2N1+TXV |  | 34000 |  |  | 17.5 | 8.5 | 32600 |  |  | 23800 | 73.01% | 2.12 | Both | 707.5 | 2.83 | HRCU-A-CB (Split System: Heat Pump with Remote Outdoor Unit-Air-Source) | N/A
211261437 | Central Heat Pump | HEIL | DLCURAH18ABK |  |  | EA*4X30L14A* | *80ES(N,L)0451412A* | 18200 |  |  | 16.5 | 8.5 | 18600 |  |  | 18400 | 98.92% | 2.22 | Both | 380 | 1.52 | HRCU-A-CB (Split System: Heat Pump with Remote Outdoor Unit-Air-Source) | N/A
204300341 | Central Heat Pump | HEIL | HVH837GKA** |  |  | EHD4X42AAL+WALLCON | *97CMN1002122A* | 32600 |  |  | 16.5 | 8.1 | 33000 |  |  | 24800 | 75.15% | 1.96 | Both | 680 | 2.72 | HRCU-A-CB (Split System: Heat Pump with Remote Outdoor Unit-Air-Source) | N/A
212979960 | Central Heat Pump | HEIL | DLCURAH18ABK |  |  | EA*4X24L17A* | *80MS(N,L)0901714A* | 17500 |  |  | 16 | 8.5 | 18500 |  |  | 19400 | 104.9% | 2.34 | Both | 365 | 1.46 | HRCU-A-CB (Split System: Heat Pump with Remote Outdoor Unit-Air-Source) | N/A
204299917 | Central Heat Pump | HEIL | HVH837GKA** |  |  | EN(A,D)4X48L24**+WALLCON | *97CMN1002122A* | 32400 |  |  | 17.5 | 8.1 | 33000 |  |  | 24800 | 75.15% | 1.96 | Both | 675 | 2.7 | HRCU-A-CB (Split System: Heat Pump with Remote Outdoor Unit-Air-Source) | No
204300301 | Central Heat Pump | HEIL | HVH837GKA** |  |  | EHD4X42AAL+WALLCON | *96CTN1202422A* | 32600 |  |  | 17 | 8.1 | 33000 |  |  | 24800 | 75.15% | 1.96 | Both | 680 | 2.72 | HRCU-A-CB (Split System: Heat Pump with Remote Outdoor Unit-Air-Source) | N/A
212973058 | Central Heat Pump | HEIL | DLCURAH18ABK |  |  | EN(A,D)4X24L17** | *96VSN0401712B* | 17500 |  |  | 15.5 | 8.5 | 18600 |  |  | 19200 | 103.2% | 2.3 | Both | 365 | 1.46 | HRCU-A-CB (Split System: Heat Pump with Remote Outdoor Unit-Air-Source) | N/A
210609967 | Central Heat Pump | GOODMAN | GSZV903610A* |  |  | AMVE48DP1400A* |  | 33600 |  |  | 19 | 8.2 | 33600 |  |  | 24400 | 72.62% | 1.8 | Both | 700 | 2.8 | HRCU-A-CB (Split System: Heat Pump with Remote Outdoor Unit-Air-Source) | No
211244552 | Central Heat Pump | TEMPSTAR | DLCURAH24ABK |  |  | EN(A,D)4X30L17** | *80ESU0401712A* | 24000 |  |  | 17 | 8.1 | 26000 |  |  | 23200 | 89.23% | 1.94 | Both | 500 | 2 | HRCU-A-CB (Split System: Heat Pump with Remote Outdoor Unit-Air-Source) | N/A
212986576 | Central Heat Pump | COMFORTMAKER | DLCURAH24ABK |  |  | EA*4X36L21A* | *96MSN0401712A* | 23400 |  |  | 16 | 8.5 | 26200 |  |  | 24200 | 92.37% | 2 | Both | 487.5 | 1.95 | HRCU-A-CB (Split System: Heat Pump with Remote Outdoor Unit-Air-Source) | N/A
212986624 | Central Heat Pump | COMFORTMAKER | DLCURAH24ABK |  |  | EN(A,D)4X30L17** | *96MSN0401712A* | 23200 |  |  | 15.5 | 8.1 | 26000 |  |  | 24400 | 93.85% | 2.02 | Both | 482.5 | 1.93 | HRCU-A-CB (Split System: Heat Pump with Remote Outdoor Unit-Air-Source) | N/A
212975711 | Central Heat Pump | DAY & NIGHT | DLCURAH24ABK |  |  | EN(A,D)4X24L14** | *96VTN0601412B* | 23200 |  |  | 16.5 | 8.5 | 26800 |  |  | 25400 | 94.78% | 2.12 | Both | 482.5 | 1.93 | HRCU-A-CB (Split System: Heat Pump with Remote Outdoor Unit-Air-Source) | N/A
211245954 | Central Heat Pump | HEIL | DLCURAH24ABK |  |  | FM(C,U)4Z30**AL* |  | 24200 |  |  | 18 | 9 | 26600 |  |  | 23000 | 86.47% | 1.92 | Both | 505 | 2.02 | HRCU-A-CB (Split System: Heat Pump with Remote Outdoor Unit-Air-Source) | N/A
211242297 | Central Heat Pump | HEIL | DLCURAH24ABK |  |  | EA*4X36L21A* | *96VSN1002120A* | 24000 |  |  | 17 | 8.5 | 26000 |  |  | 22800 | 87.69% | 1.9 | Both | 500 | 2 | HRCU-A-CB (Split System: Heat Pump with Remote Outdoor Unit-Air-Source) | N/A
211244386 | Central Heat Pump | TEMPSTAR | DLCURAH24ABK |  |  | EN(A,D)4X30L14** | *92ESN0601412A* | 23400 |  |  | 16.5 | 8.1 | 25800 |  |  | 24200 | 93.8% | 2.02 | Both | 487.5 | 1.95 | HRCU-A-CB (Split System: Heat Pump with Remote Outdoor Unit-Air-Source) | N/A
205750731 | Central Heat Pump | DAY & NIGHT | CVH825GKA2* |  |  | EA*4X37L21A*+WALLCON | *80CTL0901716A* | 24600 |  |  | 17.5 | 8.5 | 21000 |  |  | 16500 | 78.57% | 2.04 | Both | 512.5 | 2.05 | HRCU-A-CB (Split System: Heat Pump with Remote Outdoor Unit-Air-Source) | No
205750730 | Central Heat Pump | COMFORTMAKER | CVH825GKA2* |  |  | EA*4X37L21A*+WALLCON | *80CTL0901716A* | 24600 |  |  | 17.5 | 8.5 | 21000 |  |  | 16500 | 78.57% | 2.04 | Both | 512.5 | 2.05 | HRCU-A-CB (Split System: Heat Pump with Remote Outdoor Unit-Air-Source) | No
206133379 | Central Heat Pump | COMFORTMAKER | CVH825GKA2* |  |  | EA*4X36L21A*+WALLCON | *80CSU0401712A* | 23600 |  |  | 17 | 8.1 | 21400 |  |  | 16600 | 77.57% | 1.94 | Both | 492.5 | 1.97 | HRCU-A-CB (Split System: Heat Pump with Remote Outdoor Unit-Air-Source) | N/A
206133410 | Central Heat Pump | DAY & NIGHT | CVH825GKA2* |  |  | EA*4X36L21A*+WALLCON | *80CSU1002120A* | 23600 |  |  | 16.5 | 8.1 | 21400 |  |  | 16700 | 78.04% | 1.94 | Both | 492.5 | 1.97 | HRCU-A-CB (Split System: Heat Pump with Remote Outdoor Unit-Air-Source) | N/A
214499907 | Central Heat Pump | GOODMAN | GSZS601810A* |  |  | CA*EA1818*4B*+MBVC1200**-1A* |  | 16600 |  |  | 17.5 | 8.5 | 17400 |  |  | 13000 | 74.71% | 2.1 | Both | 345 | 1.38 | HRCU-A-CB (Split System: Heat Pump with Remote Outdoor Unit-Air-Source) | N/A
211241193 | Central Heat Pump | HEIL | DLCURAH24ABK |  |  | EA*4X25L17A* | *80ES(N,L)0701412A* | 25000 |  |  | 17 | 8.5 | 25600 |  |  | 21000 | 82.03% | 1.78 | Both | 520 | 2.08 | HRCU-A-CB (Split System: Heat Pump with Remote Outdoor Unit-Air-Source) | N/A
211244419 | Central Heat Pump | TEMPSTAR | DLCURAH24ABK |  |  | EN(A,D)4X30L17** | *80VSL0451412A* | 23400 |  |  | 16.5 | 8.1 | 25800 |  |  | 24200 | 93.8% | 2 | Both | 487.5 | 1.95 | HRCU-A-CB (Split System: Heat Pump with Remote Outdoor Unit-Air-Source) | N/A
212975010 | Central Heat Pump | HEIL | DLCURAH24ABK |  |  | EN(A,D)4X24L14** | *96VTN0401410B* | 23200 |  |  | 15.5 | 8.5 | 27000 |  |  | 25000 | 92.59% | 2.06 | Both | 482.5 | 1.93 | HRCU-A-CB (Split System: Heat Pump with Remote Outdoor Unit-Air-Source) | N/A
211241260 | Central Heat Pump | HEIL | DLCURAH24ABK |  |  | EA*4X30L14A* | *96VSN0601412A* | 23400 |  |  | 16.5 | 8.5 | 25800 |  |  | 24200 | 93.8% | 2 | Both | 487.5 | 1.95 | HRCU-A-CB (Split System: Heat Pump with Remote Outdoor Unit-Air-Source) | N/A
205751005 | Central Heat Pump | DAY & NIGHT | CVH837GKA** |  |  | EA*4X37L21A*+WALLCON | *80CTL0701716A* | 32800 |  |  | 17.5 | 8.5 | 33000 |  |  | 25200 | 76.36% | 1.98 | Both | 682.5 | 2.73 | HRCU-A-CB (Split System: Heat Pump with Remote Outdoor Unit-Air-Source) | N/A
211242706 | Central Heat Pump | TEMPSTAR | DLCURAH24ABK |  |  | EA*4X36L21A* | *80ESU0802120A | 24600 |  |  | 17.5 | 8.5 | 26200 |  |  | 22200 | 84.73% | 1.86 | Both | 512.5 | 2.05 | HRCU-A-CB (Split System: Heat Pump with Remote Outdoor Unit-Air-Source) | N/A
211240517 | Central Heat Pump | TEMPSTAR | DLCURAH24ABK |  |  | EA*4X24L17A* | *80VTL0451412A* | 24000 |  |  | 16.5 | 8.5 | 26800 |  |  | 24000 | 89.55% | 1.98 | Both | 500 | 2 | HRCU-A-CB (Split System: Heat Pump with Remote Outdoor Unit-Air-Source) | N/A
206133429 | Central Heat Pump | COMFORTMAKER | CVH825GKA2* |  |  | EA*4X37L17A*+WALLCON | *80CSU0601716A* | 24200 |  |  | 16.5 | 8.1 | 21400 |  |  | 16700 | 78.04% | 2 | Both | 505 | 2.02 | HRCU-A-CB (Split System: Heat Pump with Remote Outdoor Unit-Air-Source) | N/A
206133821 | Central Heat Pump | COMFORTMAKER | CVH825GKA2* |  |  | EA*4X37L21A*+WALLCON | *95CSU0802120A* | 24400 |  |  | 17 | 8.5 | 21200 |  |  | 16600 | 78.3% | 2.04 | Both | 507.5 | 2.03 | HRCU-A-CB (Split System: Heat Pump with Remote Outdoor Unit-Air-Source) | N/A
206133741 | Central Heat Pump | COMFORTMAKER | CVH825GKA2* |  |  | EA*4X25L17A*+WALLCON | *95CSU0601716A* | 24200 |  |  | 16.5 | 8.1 | 21400 |  |  | 16700 | 78.04% | 2 | Both | 505 | 2.02 | HRCU-A-CB (Split System: Heat Pump with Remote Outdoor Unit-Air-Source) | N/A
211393176 | Central Heat Pump | JOHNSON CONTROLS | HMH72B341 |  |  | XAHC30CXXN1+TXV | TL9E060B12UH11 | 31800 |  |  | 17 | 8.1 | 32800 |  |  | 23200 | 70.73% | 1.96 | Both | 662.5 | 2.65 | HRCU-A-CB (Split System: Heat Pump with Remote Outdoor Unit-Air-Source) | N/A
211394144 | Central Heat Pump | JOHNSON CONTROLS | HMH72B341 |  |  | XAHC48FBCN1 | TM9Y080B12MP11 | 32600 |  |  | 16.5 | 8.1 | 32400 |  |  | 23800 | 73.46% | 2 | Both | 680 | 2.72 | HRCU-A-CB (Split System: Heat Pump with Remote Outdoor Unit-Air-Source) | N/A
211386203 | Central Heat Pump | JOHNSON CONTROLS | HMH72B341 |  |  | XAHD48FBCN1 | TL9E080C16UH11 | 33200 |  |  | 16 | 8.1 | 32400 |  |  | 23600 | 72.84% | 2.04 | Both | 692.5 | 2.77 | HRCU-A-CB (Split System: Heat Pump with Remote Outdoor Unit-Air-Source) | N/A
213297607 | Central Heat Pump | JOHNSON CONTROLS | HMH72B341 |  |  | XAUB36DXXN1+TXV | Z8ES100B12LMPS1 | 34000 |  |  | 18 | 8.1 | 34000 |  |  | 24600 | 72.35% | 2.1 | Both | 707.5 | 2.83 | HRCU-A-CB (Split System: Heat Pump with Remote Outdoor Unit-Air-Source) | N/A
211391915 | Central Heat Pump | JOHNSON CONTROLS | HMH72B341 |  |  | XAFB30CXXN1+TXV | TM8E100B12MP11 | 32800 |  |  | 17.5 | 8.1 | 33400 |  |  | 23400 | 70.06% | 2.04 | Both | 682.5 | 2.73 | HRCU-A-CB (Split System: Heat Pump with Remote Outdoor Unit-Air-Source) | N/A
211391930 | Central Heat Pump | JOHNSON CONTROLS | HMH72B341 |  |  | XAFB30CXXN1+TXV | TMLE100B12MP11 | 32800 |  |  | 17.5 | 8.1 | 33400 |  |  | 23400 | 70.06% | 2.04 | Both | 682.5 | 2.73 | HRCU-A-CB (Split System: Heat Pump with Remote Outdoor Unit-Air-Source) | N/A
214499796 | Central Heat Pump | GOODMAN | GSZS601810A* |  |  | CA*EA1818*4B* | G*VS960805CUA* | 16600 |  |  | 17.5 | 8.5 | 17400 |  |  | 13000 | 74.71% | 2.1 | Both | 345 | 1.38 | HRCU-A-CB (Split System: Heat Pump with Remote Outdoor Unit-Air-Source) | N/A
211262731 | Central Heat Pump | HEIL | DLCURAH18ABK |  |  | EN(A,D)4X24L14** | *92ESN0601412A* | 18100 |  |  | 16 | 8.5 | 19000 |  |  | 18600 | 97.89% | 2.24 | Both | 377.5 | 1.51 | HRCU-A-CB (Split System: Heat Pump with Remote Outdoor Unit-Air-Source) | N/A
211261754 | Central Heat Pump | TEMPSTAR | DLCURAH18ABK |  |  | EA*4X30L17A* | *80ESU0401712A* | 18600 |  |  | 16.5 | 9 | 19000 |  |  | 18200 | 95.79% | 2.22 | Both | 387.5 | 1.55 | HRCU-A-CB (Split System: Heat Pump with Remote Outdoor Unit-Air-Source) | N/A
211260384 | Central Heat Pump | TEMPSTAR | DLCURAH18ABK |  |  | EA*4X24L17A* | *80ESU0401712A* | 18400 |  |  | 16.5 | 9 | 19200 |  |  | 18700 | 97.4% | 2.26 | Both | 382.5 | 1.53 | HRCU-A-CB (Split System: Heat Pump with Remote Outdoor Unit-Air-Source) | N/A
211241010 | Central Heat Pump | BRYANT HEATING AND COOLING SYSTEMS | 38MURAQ24AB3* |  |  | CAP**2517AL* | 915SB36060E14*** | 25000 |  |  | 16 | 8.5 | 26000 |  |  | 21000 | 80.77% | 1.76 | Both | 520 | 2.08 | HRCU-A-CB (Split System: Heat Pump with Remote Outdoor Unit-Air-Source) | N/A
211245871 | Central Heat Pump | BRYANT HEATING AND COOLING SYSTEMS | 38MURAQ24AB3* |  |  | FMA4P30**AL* |  | 25200 |  |  | 15.2 | 9 | 27800 |  |  | 21600 | 77.7% | 1.78 | Both | 525 | 2.1 | HRCU-A-CB (Split System: Heat Pump with Remote Outdoor Unit-Air-Source) | N/A
211245469 | Central Heat Pump | BRYANT HEATING AND COOLING SYSTEMS | 38MURAQ24AB3* |  |  | CNPV*3621AL* | 83*SA36040E17*** | 24000 |  |  | 17 | 8.1 | 26000 |  |  | 23200 | 89.23% | 1.92 | Both | 500 | 2 | HRCU-A-CB (Split System: Heat Pump with Remote Outdoor Unit-Air-Source) | N/A
204300271 | Central Heat Pump | HEIL | HVH837GKA** |  |  | EHD4X42AAL+WALLCON | *80CTL1352422A* | 32600 |  |  | 17 | 8.1 | 33000 |  |  | 24800 | 75.15% | 1.96 | Both | 680 | 2.72 | HRCU-A-CB (Split System: Heat Pump with Remote Outdoor Unit-Air-Source) | N/A
204456617 | Central Heat Pump | HEIL | HVH825GKA2* |  |  | EA*4X36L17A*+WALLCON | *96CTN0801714A* | 23600 |  |  | 16.5 | 8.1 | 21600 |  |  | 16700 | 77.31% | 1.92 | Both | 492.5 | 1.97 | HRCU-A-CB (Split System: Heat Pump with Remote Outdoor Unit-Air-Source) | N/A
204456365 | Central Heat Pump | HEIL | HVH825GKA2* |  |  | EA*4X24L17A*+WALLCON | *80CTL0451712A* | 23200 |  |  | 16 | 8.1 | 22000 |  |  | 16900 | 76.82% | 1.88 | Both | 482.5 | 1.93 | HRCU-A-CB (Split System: Heat Pump with Remote Outdoor Unit-Air-Source) | N/A
204456653 | Central Heat Pump | HEIL | HVH825GKA2* |  |  | EA*4X36L17A*+WALLCON | *80CTL0901716A* | 23600 |  |  | 17 | 8.1 | 21400 |  |  | 16600 | 77.57% | 1.94 | Both | 492.5 | 1.97 | HRCU-A-CB (Split System: Heat Pump with Remote Outdoor Unit-Air-Source) | N/A
214499805 | Central Heat Pump | GOODMAN | GSZS601810A* |  |  | CA*EA2422*4B* | G*VC960603BNB* | 16600 |  |  | 17.5 | 8.5 | 17400 |  |  | 13000 | 74.71% | 2.1 | Both | 345 | 1.38 | HRCU-A-CB (Split System: Heat Pump with Remote Outdoor Unit-Air-Source) | N/A
212972463 | Central Heat Pump | COMFORTMAKER | DLCURAH30ABK |  |  | EA*4X42L21A* | *80VTL1102122B* | 29800 |  |  | 15.2 | 8.1 | 34200 |  |  | 27600 | 80.7% | 1.8 | Both | 620 | 2.48 | HRCU-A-CB (Split System: Heat Pump with Remote Outdoor Unit-Air-Source) | N/A
212989543 | Central Heat Pump | DAY & NIGHT | DLCURAH30ABK |  |  | EA*4X42L21A* | *95MSU0802120A* | 30000 |  |  | 15.2 | 8.1 | 34200 |  |  | 27600 | 80.7% | 1.8 | Both | 625 | 2.5 | HRCU-A-CB (Split System: Heat Pump with Remote Outdoor Unit-Air-Source) | N/A
212989542 | Central Heat Pump | COMFORTMAKER | DLCURAH30ABK |  |  | EA*4X42L21A* | *95MSU0802120A* | 30000 |  |  | 15.2 | 8.1 | 34200 |  |  | 27600 | 80.7% | 1.8 | Both | 625 | 2.5 | HRCU-A-CB (Split System: Heat Pump with Remote Outdoor Unit-Air-Source) | N/A
211242799 | Central Heat Pump | TEMPSTAR | DLCURAH24ABK |  |  | EA*4X37L17A* | *96VSN0401712A* | 24600 |  |  | 15.5 | 8.5 | 25800 |  |  | 21600 | 83.72% | 1.78 | Both | 512.5 | 2.05 | HRCU-A-CB (Split System: Heat Pump with Remote Outdoor Unit-Air-Source) | N/A
211242817 | Central Heat Pump | TEMPSTAR | DLCURAH24ABK |  |  | EA*4X37L17A* | *96VSN0801716A* | 24600 |  |  | 16.5 | 8.5 | 25600 |  |  | 21400 | 83.59% | 1.8 | Both | 512.5 | 2.05 | HRCU-A-CB (Split System: Heat Pump with Remote Outdoor Unit-Air-Source) | N/A
206136280 | Central Heat Pump | DAY & NIGHT | CVH837GKA** |  |  | EN(A,D,W)4X48L21**+WALLCON | *95CSU0802120A* | 32400 |  |  | 17.5 | 8.1 | 32800 |  |  | 24800 | 75.61% | 1.96 | Both | 675 | 2.7 | HRCU-A-CB (Split System: Heat Pump with Remote Outdoor Unit-Air-Source) | No
212973218 | Central Heat Pump | HEIL | DLCURAH24ABK |  |  | EA*4X36L17A* | *96VSN0401712B* | 23400 |  |  | 16.5 | 8.5 | 26200 |  |  | 24400 | 93.13% | 2.02 | Both | 487.5 | 1.95 | HRCU-A-CB (Split System: Heat Pump with Remote Outdoor Unit-Air-Source) | N/A
211244541 | Central Heat Pump | TEMPSTAR | DLCURAH24ABK |  |  | EN(A,D)4X30L17** | *95ESU0601716A* | 24200 |  |  | 16.5 | 8.1 | 26200 |  |  | 22800 | 87.02% | 1.9 | Both | 505 | 2.02 | HRCU-A-CB (Split System: Heat Pump with Remote Outdoor Unit-Air-Source) | N/A
206135980 | Central Heat Pump | DAY & NIGHT | CVH837GKA** |  |  | EHD4X42AAL+WALLCON | *80CSU0601716A* | 32400 |  |  | 17 | 8.1 | 33200 |  |  | 25000 | 75.3% | 1.94 | Both | 675 | 2.7 | HRCU-A-CB (Split System: Heat Pump with Remote Outdoor Unit-Air-Source) | N/A
211241635 | Central Heat Pump | TEMPSTAR | DLCURAH24ABK |  |  | EA*4X30L17A* | *96VTN0601714A* | 23800 |  |  | 16.5 | 8.5 | 26200 |  |  | 23400 | 89.31% | 1.92 | Both | 495 | 1.98 | HRCU-A-CB (Split System: Heat Pump with Remote Outdoor Unit-Air-Source) | N/A
211240531 | Central Heat Pump | TEMPSTAR | DLCURAH24ABK |  |  | EA*4X24L17A* | *96VTN0401712A* | 23000 |  |  | 15.5 | 8.5 | 26400 |  |  | 26000 | 98.48% | 2.18 | Both | 480 | 1.92 | HRCU-A-CB (Split System: Heat Pump with Remote Outdoor Unit-Air-Source) | N/A
211245096 | Central Heat Pump | TEMPSTAR | DLCURAH24ABK |  |  | EN(A,D,W)4X36L17** | *95ESN0261410A* | 23400 |  |  | 16 | 8.1 | 25800 |  |  | 24200 | 93.8% | 2 | Both | 487.5 | 1.95 | HRCU-A-CB (Split System: Heat Pump with Remote Outdoor Unit-Air-Source) | N/A
211244999 | Central Heat Pump | TEMPSTAR | DLCURAH24ABK |  |  | EN(A,D,W)4X36L17** | *80VTL0451412A* | 24200 |  |  | 16.5 | 8.1 | 26200 |  |  | 22800 | 87.02% | 1.88 | Both | 505 | 2.02 | HRCU-A-CB (Split System: Heat Pump with Remote Outdoor Unit-Air-Source) | N/A
213297702 | Central Heat Pump | JOHNSON CONTROLS | HMH72B341 |  |  | XAHC36DXXN1+TXV | Z9ES080C20SMPS1 | 34000 |  |  | 17 | 8.1 | 33400 |  |  | 23600 | 70.66% | 2.06 | Both | 707.5 | 2.83 | HRCU-A-CB (Split System: Heat Pump with Remote Outdoor Unit-Air-Source) | N/A
213297772 | Central Heat Pump | JOHNSON CONTROLS | HMH72B341 |  |  | XAFC30CXXN1+TXV | Z8ES120C16SMPS1 | 33600 |  |  | 18 | 8.5 | 33000 |  |  | 23400 | 70.91% | 2.06 | Both | 700 | 2.8 | HRCU-A-CB (Split System: Heat Pump with Remote Outdoor Unit-Air-Source) | N/A
213297457 | Central Heat Pump | JOHNSON CONTROLS | HMH72B341 |  |  | XAFC36DXXN1+TXV | Z9ES080C20SMPS1 | 34000 |  |  | 17.5 | 8.5 | 33400 |  |  | 24000 | 71.86% | 2.1 | Both | 707.5 | 2.83 | HRCU-A-CB (Split System: Heat Pump with Remote Outdoor Unit-Air-Source) | N/A
213297707 | Central Heat Pump | JOHNSON CONTROLS | HMH72B341 |  |  | XAHC36DBCN1 | Z9ES080C20SMPS1 | 33800 |  |  | 17 | 8.5 | 32800 |  |  | 23000 | 70.12% | 1.8 | Both | 705 | 2.82 | HRCU-A-CB (Split System: Heat Pump with Remote Outdoor Unit-Air-Source) | N/A
213297757 | Central Heat Pump | JOHNSON CONTROLS | HMH72B341 |  |  | XAHB30CXXN1+TXV | Z8ET080B12LMPS1 | 31800 |  |  | 18 | 8.1 | 32200 |  |  | 22600 | 70.19% | 2 | Both | 662.5 | 2.65 | HRCU-A-CB (Split System: Heat Pump with Remote Outdoor Unit-Air-Source) | N/A
211391743 | Central Heat Pump | JOHNSON CONTROLS | HMH72B341 |  |  | XAFC36DXXN1+TXV | TM8E100B12MP11 | 34000 |  |  | 18 | 8.1 | 33800 |  |  | 23800 | 70.41% | 2.06 | Both | 707.5 | 2.83 | HRCU-A-CB (Split System: Heat Pump with Remote Outdoor Unit-Air-Source) | N/A
213297622 | Central Heat Pump | JOHNSON CONTROLS | HMH72B341 |  |  | XAHC36DBCN1 | Z8ES080C16SMPS1 | 34000 |  |  | 17.5 | 8.5 | 33400 |  |  | 23600 | 70.66% | 2.08 | Both | 707.5 | 2.83 | HRCU-A-CB (Split System: Heat Pump with Remote Outdoor Unit-Air-Source) | N/A
211227618 | Central Heat Pump | TEMPSTAR | DLCURAH36ABK |  |  | EA*4X42L21A* | *96VSN0802120A* | 35600 |  |  | 16 | 8.1 | 38500 |  |  | 35000 | 90.91% | 1.88 | Both | 742.5 | 2.97 | HRCU-A-CB (Split System: Heat Pump with Remote Outdoor Unit-Air-Source) | N/A
211227709 | Central Heat Pump | TEMPSTAR | DLCURAH36ABK |  |  | EA*4X42L21A* | *96VTN1002120A* | 35800 |  |  | 15.5 | 8.1 | 39500 |  |  | 35200 | 89.11% | 1.9 | Both | 745 | 2.98 | HRCU-A-CB (Split System: Heat Pump with Remote Outdoor Unit-Air-Source) | N/A
211227718 | Central Heat Pump | TEMPSTAR | DLCURAH36ABK |  |  | EA*4X42L21A* | *96VTN1002122A* | 35400 |  |  | 16.5 | 8.1 | 38500 |  |  | 35000 | 90.91% | 1.88 | Both | 737.5 | 2.95 | HRCU-A-CB (Split System: Heat Pump with Remote Outdoor Unit-Air-Source) | N/A
213078028 | Central Heat Pump | DAY & NIGHT | DLCURAH36ABK |  |  | EN(A,D,W)4X48L21** | *80MS(N,L)0701712A* | 35600 |  |  | 16.5 | 8.1 | 38500 |  |  | 34800 | 90.39% | 1.98 | Both | 742.5 | 2.97 | HRCU-A-CB (Split System: Heat Pump with Remote Outdoor Unit-Air-Source) | N/A
211229178 | Central Heat Pump | DAY & NIGHT | DLCURAH36ABK |  |  | EA*4X48L21A* | *96VTN1002120A* | 36200 |  |  | 15.5 | 8.5 | 38500 |  |  | 34800 | 90.39% | 2.08 | Both | 755 | 3.02 | HRCU-A-CB (Split System: Heat Pump with Remote Outdoor Unit-Air-Source) | N/A
213077159 | Central Heat Pump | COMFORTMAKER | DLCURAH36ABK |  |  | EA*4X42L21A* | *96VSN1002120B* | 35400 |  |  | 16 | 8.1 | 38500 |  |  | 35200 | 91.43% | 1.88 | Both | 737.5 | 2.95 | HRCU-A-CB (Split System: Heat Pump with Remote Outdoor Unit-Air-Source) | N/A
212970432 | Central Heat Pump | HEIL | DLCURAH36ABK |  |  | EA*4X48L21A* | *80VSL0701716B* | 36000 |  |  | 16 | 8.5 | 38500 |  |  | 34800 | 90.39% | 2.02 | Both | 750 | 3 | HRCU-A-CB (Split System: Heat Pump with Remote Outdoor Unit-Air-Source) | N/A
214280267 | Central Heat Pump | CARRIER | 38MURAQ36AB3* |  |  | CAP**3721AL* | 59SC6A060M17**16 | 36000 |  |  | 15.5 | 8.5 | 38000 |  |  | 35000 | 92.11% | 2.06 | Both | 750 | 3 | HRCU-A-CB (Split System: Heat Pump with Remote Outdoor Unit-Air-Source) | N/A
213163960 | Central Heat Pump | RUUD | UP18AZ24AJVC |  |  | RCFZ2421HEAAM | R962V0705A21M4S | 22800 |  |  | 20 | 8.5 | 22800 |  |  | 26000 | 114% | 2.1 | Both | 475 | 1.9 | HRCU-A-CB (Split System: Heat Pump with Remote Outdoor Unit-Air-Source) | No
211228223 | Central Heat Pump | BRYANT HEATING AND COOLING SYSTEMS | 38MURAQ36AB3* |  |  | CAP**4321AL* | 8(0,1)*SA36070E17*** | 36400 |  |  | 15.5 | 8.5 | 38500 |  |  | 34800 | 90.39% | 2.08 | Both | 757.5 | 3.03 | HRCU-A-CB (Split System: Heat Pump with Remote Outdoor Unit-Air-Source) | N/A
209872694 | Central Heat Pump | RUUD | UP18AZ24AJVC |  |  | RCFZ2421HEAAM | R962V0703A17M4S | 22800 |  |  | 20 | 8.5 | 22800 |  |  | 26000 | 114% | 2.1 | Both | 475 | 1.9 | HRCU-A-CB (Split System: Heat Pump with Remote Outdoor Unit-Air-Source) | No
212969937 | Central Heat Pump | BRYANT HEATING AND COOLING SYSTEMS | 38MURAQ36AB3* |  |  | CAP**3717AL* | 82*SB36045V14*** | 36000 |  |  | 15.5 | 8.5 | 39000 |  |  | 35000 | 89.74% | 2 | Both | 750 | 3 | HRCU-A-CB (Split System: Heat Pump with Remote Outdoor Unit-Air-Source) | N/A
212969957 | Central Heat Pump | BRYANT HEATING AND COOLING SYSTEMS | 38MURAQ36AB3* |  |  | CNPV*4217AL* | 82*SB36045V14*** | 35400 |  |  | 16 | 8.1 | 38500 |  |  | 35000 | 90.91% | 1.94 | Both | 737.5 | 2.95 | HRCU-A-CB (Split System: Heat Pump with Remote Outdoor Unit-Air-Source) | N/A
214499793 | Central Heat Pump | GOODMAN | GSZS601810A* |  |  | CA*EA1818*4B* | G*VS800805CUA* | 16600 |  |  | 17.5 | 8.5 | 17400 |  |  | 13000 | 74.71% | 2.1 | Both | 345 | 1.38 | HRCU-A-CB (Split System: Heat Pump with Remote Outdoor Unit-Air-Source) | N/A
214499804 | Central Heat Pump | GOODMAN | GSZS601810A* |  |  | CA*EA2422*4B* | G*VC960403BNB* | 16600 |  |  | 17.5 | 8.5 | 17400 |  |  | 13000 | 74.71% | 2.1 | Both | 345 | 1.38 | HRCU-A-CB (Split System: Heat Pump with Remote Outdoor Unit-Air-Source) | N/A
214499792 | Central Heat Pump | GOODMAN | GSZS601810A* |  |  | CA*EA1818*4B* | G*VM970803BNB* | 16600 |  |  | 17.5 | 8.5 | 17400 |  |  | 13000 | 74.71% | 2.1 | Both | 345 | 1.38 | HRCU-A-CB (Split System: Heat Pump with Remote Outdoor Unit-Air-Source) | N/A
205751141 | Central Heat Pump | DAY & NIGHT | CVH837GKA** |  |  | EA*4X43L21A*+WALLCON | *80CTL0902120A* | 32800 |  |  | 17.5 | 8.5 | 33000 |  |  | 25200 | 76.36% | 2 | Both | 682.5 | 2.73 | HRCU-A-CB (Split System: Heat Pump with Remote Outdoor Unit-Air-Source) | No
211242827 | Central Heat Pump | TEMPSTAR | DLCURAH24ABK |  |  | EA*4X37L17A* | *95ESU0401712A* | 24000 |  |  | 17 | 8.5 | 25200 |  |  | 22000 | 87.3% | 1.84 | Both | 500 | 2 | HRCU-A-CB (Split System: Heat Pump with Remote Outdoor Unit-Air-Source) | N/A
206136279 | Central Heat Pump | COMFORTMAKER | CVH837GKA** |  |  | EN(A,D,W)4X48L21**+WALLCON | *95CSU0802120A* | 32400 |  |  | 17.5 | 8.1 | 32800 |  |  | 24800 | 75.61% | 1.96 | Both | 675 | 2.7 | HRCU-A-CB (Split System: Heat Pump with Remote Outdoor Unit-Air-Source) | No
212973898 | Central Heat Pump | HEIL | DLCURAH24ABK |  |  | EN(A,D)4X24L17** | *96VSN0801716B* | 23400 |  |  | 16.5 | 8.5 | 27000 |  |  | 24800 | 91.85% | 2.04 | Both | 487.5 | 1.95 | HRCU-A-CB (Split System: Heat Pump with Remote Outdoor Unit-Air-Source) | N/A
211244446 | Central Heat Pump | TEMPSTAR | DLCURAH24ABK |  |  | EN(A,D)4X30L17** | *96VSN0401410A* | 23400 |  |  | 16 | 8.1 | 25800 |  |  | 24000 | 93.02% | 2 | Both | 487.5 | 1.95 | HRCU-A-CB (Split System: Heat Pump with Remote Outdoor Unit-Air-Source) | N/A
204300261 | Central Heat Pump | HEIL | HVH837GKA** |  |  | EHD4X42AAL+WALLCON | *80CTL0902120A* | 32400 |  |  | 16.5 | 8.1 | 33200 |  |  | 24800 | 74.7% | 1.96 | Both | 675 | 2.7 | HRCU-A-CB (Split System: Heat Pump with Remote Outdoor Unit-Air-Source) | N/A
211262893 | Central Heat Pump | TEMPSTAR | DLCURAH18ABK |  |  | EN(A,D)4X24L17** | *96VSN0601412A* | 17900 |  |  | 15.5 | 8.5 | 18800 |  |  | 18700 | 99.47% | 2.26 | Both | 372.5 | 1.49 | HRCU-A-CB (Split System: Heat Pump with Remote Outdoor Unit-Air-Source) | N/A
204299927 | Central Heat Pump | HEIL | HVH837GKA** |  |  | EN(A,D)4X48L24**+WALLCON | *97CMN1202422A* | 32400 |  |  | 17.5 | 8.1 | 33000 |  |  | 24800 | 75.15% | 1.96 | Both | 675 | 2.7 | HRCU-A-CB (Split System: Heat Pump with Remote Outdoor Unit-Air-Source) | N/A
211261823 | Central Heat Pump | TEMPSTAR | DLCURAH18ABK |  |  | EA*4X30L17A* | *96VTN0801716A* | 17600 |  |  | 16 | 8.5 | 18100 |  |  | 18600 | 102.8% | 2.24 | Both | 367.5 | 1.47 | HRCU-A-CB (Split System: Heat Pump with Remote Outdoor Unit-Air-Source) | N/A
211262875 | Central Heat Pump | TEMPSTAR | DLCURAH18ABK |  |  | EN(A,D)4X24L17** | *96VSN0401712A* | 17700 |  |  | 15.5 | 8.5 | 18700 |  |  | 18800 | 100.5% | 2.26 | Both | 370 | 1.48 | HRCU-A-CB (Split System: Heat Pump with Remote Outdoor Unit-Air-Source) | N/A
211263044 | Central Heat Pump | TEMPSTAR | DLCURAH18ABK |  |  | EN(A,D)4X24L17** | *80ESU0401712A* | 18400 |  |  | 16 | 8.5 | 19200 |  |  | 18500 | 96.35% | 2.24 | Both | 382.5 | 1.53 | HRCU-A-CB (Split System: Heat Pump with Remote Outdoor Unit-Air-Source) | N/A
211261775 | Central Heat Pump | TEMPSTAR | DLCURAH18ABK |  |  | EA*4X30L17A* | *80VTL0451412A* | 17800 |  |  | 16.5 | 8.5 | 18300 |  |  | 18500 | 101.1% | 2.22 | Both | 370 | 1.48 | HRCU-A-CB (Split System: Heat Pump with Remote Outdoor Unit-Air-Source) | N/A
214499812 | Central Heat Pump | GOODMAN | GSZS601810A* |  |  | CA*EA2422*4B* | G*VS960805CUA* | 16600 |  |  | 17.5 | 8.5 | 17400 |  |  | 13000 | 74.71% | 2.1 | Both | 345 | 1.38 | HRCU-A-CB (Split System: Heat Pump with Remote Outdoor Unit-Air-Source) | N/A
214499802 | Central Heat Pump | GOODMAN | GSZS601810A* |  |  | CA*EA2422*4B* | G*VC800803B*A* | 16600 |  |  | 17.5 | 8.5 | 17400 |  |  | 13000 | 74.71% | 2.1 | Both | 345 | 1.38 | HRCU-A-CB (Split System: Heat Pump with Remote Outdoor Unit-Air-Source) | N/A
214243175 | Central Heat Pump | CARRIER | 25VNA825A*031* |  |  | CNPV*4821AL*+UI | 59TN6C080C17**14 | 24000 |  |  | 17 | 8.1 | 21400 |  |  | 16600 | 77.57% | 2 | Both | 500 | 2 | HRCU-A-CB (Split System: Heat Pump with Remote Outdoor Unit-Air-Source) | N/A
214572488 | Central Heat Pump | CARRIER | 25VNA837A*030* |  |  | CAP**3621AL*+UI | 59CU5B100C21**22 | 31600 |  |  | 17 | 8.1 | 32800 |  |  | 24200 | 73.78% | 1.86 | Both | 657.5 | 2.63 | HRCU-A-CB (Split System: Heat Pump with Remote Outdoor Unit-Air-Source) | N/A
214572828 | Central Heat Pump | CARRIER | 25VNA837A*030* |  |  | CAP**4824AL*+UI | 58TN*B070C21**20 | 32400 |  |  | 17.5 | 8.5 | 32400 |  |  | 25000 | 77.16% | 1.98 | Both | 675 | 2.7 | HRCU-A-CB (Split System: Heat Pump with Remote Outdoor Unit-Air-Source) | N/A
211260095 | Central Heat Pump | BRYANT HEATING AND COOLING SYSTEMS | 38MURAQ18AB3* |  |  | CAP**2414AL* | 926SA36060V14*** | 17800 |  |  | 16 | 8.5 | 18800 |  |  | 19000 | 101.1% | 2.28 | Both | 370 | 1.48 | HRCU-A-CB (Split System: Heat Pump with Remote Outdoor Unit-Air-Source) | N/A
211260883 | Central Heat Pump | BRYANT HEATING AND COOLING SYSTEMS | 38MURAQ18AB3* |  |  | CAP**2517AL* | 915SB30040E14*** | 18300 |  |  | 16 | 8.5 | 18200 |  |  | 17500 | 96.15% | 2.12 | Both | 382.5 | 1.53 | HRCU-A-CB (Split System: Heat Pump with Remote Outdoor Unit-Air-Source) | N/A
211260452 | Central Heat Pump | TEMPSTAR | DLCURAH18ABK |  |  | EA*4X24L17A* | *95ESN0401410A* | 17700 |  |  | 15.5 | 8.5 | 18700 |  |  | 19000 | 101.6% | 2.28 | Both | 370 | 1.48 | HRCU-A-CB (Split System: Heat Pump with Remote Outdoor Unit-Air-Source) | N/A
211263282 | Central Heat Pump | HEIL | DLCURAH18ABK |  |  | EN(A,D)4X24L17** | *96VTN0601714A* | 17600 |  |  | 15.5 | 8.5 | 18600 |  |  | 18900 | 101.6% | 2.26 | Both | 367.5 | 1.47 | HRCU-A-CB (Split System: Heat Pump with Remote Outdoor Unit-Air-Source) | N/A
211261376 | Central Heat Pump | HEIL | DLCURAH18ABK |  |  | EA*4X30L14A* | *96VTN0401410A* | 17500 |  |  | 16 | 8.5 | 18100 |  |  | 18600 | 102.8% | 2.24 | Both | 365 | 1.46 | HRCU-A-CB (Split System: Heat Pump with Remote Outdoor Unit-Air-Source) | N/A
204300561 | Central Heat Pump | HEIL | HVH837GKA** |  |  | EHD4X48AAL+WALLCON | *96CTN1002122A* | 32600 |  |  | 17 | 8.1 | 33000 |  |  | 24800 | 75.15% | 1.98 | Both | 680 | 2.72 | HRCU-A-CB (Split System: Heat Pump with Remote Outdoor Unit-Air-Source) | N/A
211263066 | Central Heat Pump | TEMPSTAR | DLCURAH18ABK |  |  | EN(A,D)4X24L17** | *80VTL0451412A* | 17600 |  |  | 16 | 8.5 | 18500 |  |  | 18800 | 101.6% | 2.26 | Both | 367.5 | 1.47 | HRCU-A-CB (Split System: Heat Pump with Remote Outdoor Unit-Air-Source) | N/A
204300351 | Central Heat Pump | HEIL | HVH837GKA** |  |  | EHD4X42AAL+WALLCON | *97CMN1202422A* | 32400 |  |  | 16.5 | 8.1 | 33200 |  |  | 25000 | 75.3% | 1.96 | Both | 675 | 2.7 | HRCU-A-CB (Split System: Heat Pump with Remote Outdoor Unit-Air-Source) | N/A
211243504 | Central Heat Pump | BRYANT HEATING AND COOLING SYSTEMS | 38MURAQ24AB3* |  |  | CAP**3721AL* | 8(0,1)*SA36070E17*** | 25000 |  |  | 16.5 | 8.5 | 25600 |  |  | 20800 | 81.25% | 1.76 | Both | 520 | 2.08 | HRCU-A-CB (Split System: Heat Pump with Remote Outdoor Unit-Air-Source) | N/A
214242734 | Central Heat Pump | TEMPSTAR | TVH825GKA2* |  |  | EN(A,D,W)4X36L17**+WALLCON | *96CTN0801714B* | 23400 |  |  | 16.5 | 8.1 | 21600 |  |  | 16700 | 77.31% | 1.92 | Both | 487.5 | 1.95 | HRCU-A-CB (Split System: Heat Pump with Remote Outdoor Unit-Air-Source) | N/A
214574158 | Central Heat Pump | CARRIER | 25VNA837A*031* |  |  | CAP**6124AL*+UI | 59CU5B080C21**20 | 33200 |  |  | 17.5 | 8.5 | 32000 |  |  | 24800 | 77.5% | 2 | Both | 692.5 | 2.77 | HRCU-A-CB (Split System: Heat Pump with Remote Outdoor Unit-Air-Source) | N/A
214239213 | Central Heat Pump | CARRIER | 25VNA837A*031* |  |  | CNPV*4821AL*+UI | 59CU5B060C17**16 | 32200 |  |  | 17.5 | 8.1 | 33000 |  |  | 25000 | 75.76% | 1.94 | Both | 670 | 2.68 | HRCU-A-CB (Split System: Heat Pump with Remote Outdoor Unit-Air-Source) | N/A
214239263 | Central Heat Pump | CARRIER | 25VNA837A*031* |  |  | CNPV*4821AL*+UI | 59TN6C080C17**14 | 32200 |  |  | 17.5 | 8.1 | 32800 |  |  | 25000 | 76.22% | 1.94 | Both | 670 | 2.68 | HRCU-A-CB (Split System: Heat Pump with Remote Outdoor Unit-Air-Source) | N/A
214574088 | Central Heat Pump | CARRIER | 25VNA837A*031* |  |  | CAP**6121AL*+UI | 58TN*B070C21**20 | 33200 |  |  | 17.5 | 8.5 | 32000 |  |  | 25000 | 78.12% | 2 | Both | 692.5 | 2.77 | HRCU-A-CB (Split System: Heat Pump with Remote Outdoor Unit-Air-Source) | N/A
214574188 | Central Heat Pump | CARRIER | 25VNA837A*031* |  |  | CAP**6124AL*+UI | 59MN7C080C21**20 | 33200 |  |  | 17.5 | 8.5 | 31800 |  |  | 24800 | 77.99% | 2 | Both | 692.5 | 2.77 | HRCU-A-CB (Split System: Heat Pump with Remote Outdoor Unit-Air-Source) | N/A
214242854 | Central Heat Pump | TEMPSTAR | TVH825GKA2* |  |  | EN(A,D)4X36L21**+WALLCON | *96CTN1002122B* | 23600 |  |  | 16.5 | 8.1 | 21400 |  |  | 16700 | 78.04% | 1.92 | Both | 492.5 | 1.97 | HRCU-A-CB (Split System: Heat Pump with Remote Outdoor Unit-Air-Source) | N/A
211242717 | Central Heat Pump | TEMPSTAR | DLCURAH24ABK |  |  | EA*4X36L21A* | *80ESU0601716A | 25000 |  |  | 17 | 8.5 | 26600 |  |  | 21800 | 81.95% | 1.82 | Both | 520 | 2.08 | HRCU-A-CB (Split System: Heat Pump with Remote Outdoor Unit-Air-Source) | N/A
205751085 | Central Heat Pump | DAY & NIGHT | CVH837GKA** |  |  | EA*4X37L21A*+WALLCON | *96CTN1002122A* | 33000 |  |  | 17.5 | 8.5 | 33000 |  |  | 25200 | 76.36% | 2 | Both | 687.5 | 2.75 | HRCU-A-CB (Split System: Heat Pump with Remote Outdoor Unit-Air-Source) | No
211241224 | Central Heat Pump | HEIL | DLCURAH24ABK |  |  | EA*4X25L17A* | OLV098A12* | 24000 |  |  | 16.5 | 8.1 | 25000 |  |  | 21800 | 87.2% | 1.82 | Both | 500 | 2 | HRCU-A-CB (Split System: Heat Pump with Remote Outdoor Unit-Air-Source) | N/A
212973238 | Central Heat Pump | HEIL | DLCURAH24ABK |  |  | EA*4X37L17A* | *96VSN0401712B* | 24000 |  |  | 16 | 8.1 | 25400 |  |  | 22000 | 86.61% | 1.82 | Both | 500 | 2 | HRCU-A-CB (Split System: Heat Pump with Remote Outdoor Unit-Air-Source) | N/A
212981731 | Central Heat Pump | HEIL | DLCURAH24ABK |  |  | EA*4X36L17A* | *80MSU1002120A* | 23400 |  |  | 17 | 8.5 | 26000 |  |  | 24400 | 93.85% | 2.02 | Both | 487.5 | 1.95 | HRCU-A-CB (Split System: Heat Pump with Remote Outdoor Unit-Air-Source) | N/A
211241693 | Central Heat Pump | TEMPSTAR | DLCURAH24ABK |  |  | EA*4X30L17A* | *92ESN0601412A* | 23400 |  |  | 17 | 8.5 | 25800 |  |  | 24200 | 93.8% | 2.02 | Both | 487.5 | 1.95 | HRCU-A-CB (Split System: Heat Pump with Remote Outdoor Unit-Air-Source) | N/A
211241171 | Central Heat Pump | HEIL | DLCURAH24ABK |  |  | EA*4X25L17A* | *92ESN0401410A* | 24800 |  |  | 15.5 | 8.5 | 26000 |  |  | 21200 | 81.54% | 1.76 | Both | 517.5 | 2.07 | HRCU-A-CB (Split System: Heat Pump with Remote Outdoor Unit-Air-Source) | N/A
211242684 | Central Heat Pump | TEMPSTAR | DLCURAH24ABK |  |  | EA*4X36L21A* | *95ESN0801716A* | 24800 |  |  | 15.5 | 8.5 | 26800 |  |  | 22000 | 82.09% | 1.8 | Both | 517.5 | 2.07 | HRCU-A-CB (Split System: Heat Pump with Remote Outdoor Unit-Air-Source) | N/A
211260108 | Central Heat Pump | BRYANT HEATING AND COOLING SYSTEMS | 38MURAQ18AB3* |  |  | CAP**2414AL* | 82*TA36045V14*** | 17600 |  |  | 16 | 8.5 | 18400 |  |  | 19100 | 103.8% | 2.3 | Both | 367.5 | 1.47 | HRCU-A-CB (Split System: Heat Pump with Remote Outdoor Unit-Air-Source) | N/A
211262267 | Central Heat Pump | BRYANT HEATING AND COOLING SYSTEMS | 38MURAQ18AB3* |  |  | CNPV*1814AL* | 926SA36060V14*** | 17600 |  |  | 15.5 | 8.5 | 18700 |  |  | 19300 | 103.2% | 2.32 | Both | 367.5 | 1.47 | HRCU-A-CB (Split System: Heat Pump with Remote Outdoor Unit-Air-Source) | N/A
211263136 | Central Heat Pump | BRYANT HEATING AND COOLING SYSTEMS | 38MURAQ18AB3* |  |  | CNPV*2417AL* | 915SB30040E14*** | 17800 |  |  | 15.5 | 8.5 | 18700 |  |  | 18800 | 100.5% | 2.26 | Both | 370 | 1.48 | HRCU-A-CB (Split System: Heat Pump with Remote Outdoor Unit-Air-Source) | N/A
211260042 | Central Heat Pump | BRYANT HEATING AND COOLING SYSTEMS | 38MURAQ18AB3* |  |  | CAP**1917AL* | OVLAAB036098 | 18600 |  |  | 16 | 8.5 | 18600 |  |  | 17500 | 94.09% | 2.12 | Both | 387.5 | 1.55 | HRCU-A-CB (Split System: Heat Pump with Remote Outdoor Unit-Air-Source) | N/A
212969997 | Central Heat Pump | BRYANT HEATING AND COOLING SYSTEMS | 38MURAQ18AB3* |  |  | CAP**3017AL* | 82*SB48070V17*** | 17500 |  |  | 16.5 | 8.5 | 18000 |  |  | 18700 | 103.9% | 2.26 | Both | 365 | 1.46 | HRCU-A-CB (Split System: Heat Pump with Remote Outdoor Unit-Air-Source) | N/A
211262441 | Central Heat Pump | BRYANT HEATING AND COOLING SYSTEMS | 38MURAQ18AB3* |  |  | CNPV*1814AL* | 912SD36060E14*** | 17800 |  |  | 15.5 | 8.5 | 18900 |  |  | 19200 | 101.6% | 2.3 | Both | 370 | 1.48 | HRCU-A-CB (Split System: Heat Pump with Remote Outdoor Unit-Air-Source) | N/A
211261838 | Central Heat Pump | TEMPSTAR | DLCURAH18ABK |  |  | EA*4X30L17A* | *80VTL0701716A* | 17500 |  |  | 16.5 | 8.5 | 17900 |  |  | 18600 | 103.9% | 2.24 | Both | 365 | 1.46 | HRCU-A-CB (Split System: Heat Pump with Remote Outdoor Unit-Air-Source) | N/A
211262804 | Central Heat Pump | TEMPSTAR | DLCURAH18ABK |  |  | EN(A,D)4X24L17** | *80VSL0451412A* | 17700 |  |  | 16 | 8.5 | 18600 |  |  | 18800 | 101.1% | 2.26 | Both | 370 | 1.48 | HRCU-A-CB (Split System: Heat Pump with Remote Outdoor Unit-Air-Source) | N/A
204300601 | Central Heat Pump | HEIL | HVH837GKA** |  |  | EHD4X48AAL+WALLCON | *97CMN0602120A* | 32400 |  |  | 16.5 | 8.1 | 33200 |  |  | 25200 | 75.9% | 1.94 | Both | 675 | 2.7 | HRCU-A-CB (Split System: Heat Pump with Remote Outdoor Unit-Air-Source) | N/A
211261802 | Central Heat Pump | TEMPSTAR | DLCURAH18ABK |  |  | EA*4X30L17A* | *96VTN0401712A* | 17900 |  |  | 15.5 | 8.5 | 18500 |  |  | 18500 | 100% | 2.22 | Both | 372.5 | 1.49 | HRCU-A-CB (Split System: Heat Pump with Remote Outdoor Unit-Air-Source) | N/A
211260414 | Central Heat Pump | TEMPSTAR | DLCURAH18ABK |  |  | EA*4X24L17A* | *96VTN0401712A* | 17700 |  |  | 15.5 | 8.5 | 18700 |  |  | 19100 | 102.1% | 2.28 | Both | 370 | 1.48 | HRCU-A-CB (Split System: Heat Pump with Remote Outdoor Unit-Air-Source) | N/A
211261622 | Central Heat Pump | TEMPSTAR | DLCURAH18ABK |  |  | EA*4X30L17A* | *96VSN0601412A* | 18000 |  |  | 16 | 8.5 | 18600 |  |  | 18500 | 99.46% | 2.22 | Both | 375 | 1.5 | HRCU-A-CB (Split System: Heat Pump with Remote Outdoor Unit-Air-Source) | N/A
212979984 | Central Heat Pump | HEIL | DLCURAH18ABK |  |  | EA*4X30L17A* | *80MS(N,L)0901714A* | 17700 |  |  | 16 | 8.5 | 18300 |  |  | 18700 | 102.2% | 2.24 | Both | 370 | 1.48 | HRCU-A-CB (Split System: Heat Pump with Remote Outdoor Unit-Air-Source) | N/A
211262508 | Central Heat Pump | BRYANT HEATING AND COOLING SYSTEMS | 38MURAQ18AB3* |  |  | CNPV*2414AL* | 82*SA36045V14*** | 17700 |  |  | 16 | 8.5 | 18600 |  |  | 18800 | 101.1% | 2.26 | Both | 370 | 1.48 | HRCU-A-CB (Split System: Heat Pump with Remote Outdoor Unit-Air-Source) | N/A
211261057 | Central Heat Pump | BRYANT HEATING AND COOLING SYSTEMS | 38MURAQ18AB3* |  |  | CAP**2517AL* | 912SD36040E17*** | 18400 |  |  | 15.5 | 8.5 | 18300 |  |  | 17500 | 95.63% | 2.12 | Both | 382.5 | 1.53 | HRCU-A-CB (Split System: Heat Pump with Remote Outdoor Unit-Air-Source) | N/A
212969967 | Central Heat Pump | BRYANT HEATING AND COOLING SYSTEMS | 38MURAQ18AB3* |  |  | CAP**1917AL* | 82*SB48070V17*** | 17800 |  |  | 16.5 | 8.1 | 17800 |  |  | 17900 | 100.6% | 2.16 | Both | 370 | 1.48 | HRCU-A-CB (Split System: Heat Pump with Remote Outdoor Unit-Air-Source) | N/A
212973663 | Central Heat Pump | BRYANT HEATING AND COOLING SYSTEMS | 38MURAQ18AB3* |  |  | CAP**2417AL* | 926SB48080V17*** | 17200 |  |  | 16 | 8.5 | 18200 |  |  | 19400 | 106.6% | 2.34 | Both | 357.5 | 1.43 | HRCU-A-CB (Split System: Heat Pump with Remote Outdoor Unit-Air-Source) | N/A
211240594 | Central Heat Pump | TEMPSTAR | DLCURAH24ABK |  |  | EA*4X24L17A* | *96VTN0401410A* | 23400 |  |  | 15.5 | 8.5 | 26800 |  |  | 24800 | 92.54% | 2.04 | Both | 487.5 | 1.95 | HRCU-A-CB (Split System: Heat Pump with Remote Outdoor Unit-Air-Source) | N/A
211245676 | Central Heat Pump | TEMPSTAR | DLCURAH24ABK |  |  | EN(A,D)4X36L21** | *92ESN0801716A* | 24200 |  |  | 17 | 8.1 | 26200 |  |  | 22800 | 87.02% | 1.88 | Both | 505 | 2.02 | HRCU-A-CB (Split System: Heat Pump with Remote Outdoor Unit-Air-Source) | N/A
211240635 | Central Heat Pump | TEMPSTAR | DLCURAH24ABK |  |  | EA*4X24L17A* | *80ES(N,L)0451412A* | 24400 |  |  | 16 | 8.5 | 27200 |  |  | 23200 | 85.29% | 1.9 | Both | 507.5 | 2.03 | HRCU-A-CB (Split System: Heat Pump with Remote Outdoor Unit-Air-Source) | N/A
211244597 | Central Heat Pump | TEMPSTAR | DLCURAH24ABK |  |  | EN(A,D)4X30L17** | *80VTL0701716A* | 24200 |  |  | 17 | 8.1 | 26200 |  |  | 23000 | 87.79% | 1.9 | Both | 505 | 2.02 | HRCU-A-CB (Split System: Heat Pump with Remote Outdoor Unit-Air-Source) | N/A
211242838 | Central Heat Pump | TEMPSTAR | DLCURAH24ABK |  |  | EA*4X37L17A* | *80ES(N,L)0701716A* | 25400 |  |  | 16 | 8.5 | 26400 |  |  | 21000 | 79.55% | 1.76 | Both | 530 | 2.12 | HRCU-A-CB (Split System: Heat Pump with Remote Outdoor Unit-Air-Source) | N/A
210692708 | Central Heat Pump | GOODMAN | GSZV903610A* |  |  | CA*F3137*6A*+TXV | G*VM970803BNB* | 33600 |  |  | 18.5 | 8.2 | 34000 |  |  | 24400 | 71.76% | 1.8 | Both | 700 | 2.8 | HRCU-A-CB (Split System: Heat Pump with Remote Outdoor Unit-Air-Source) | N/A
210692703 | Central Heat Pump | GOODMAN | GSZV903610A* |  |  | CA*F3137*6A*+TXV | G*VC960403BNB* | 33600 |  |  | 18 | 8.2 | 34000 |  |  | 24400 | 71.76% | 1.8 | Both | 700 | 2.8 | HRCU-A-CB (Split System: Heat Pump with Remote Outdoor Unit-Air-Source) | N/A
204299947 | Central Heat Pump | HEIL | HVH837GKA** |  |  | EN(A,D)4X48L24**+WALLCON | *96CTN1002122A* | 32400 |  |  | 17.5 | 8.1 | 33000 |  |  | 24800 | 75.15% | 1.96 | Both | 675 | 2.7 | HRCU-A-CB (Split System: Heat Pump with Remote Outdoor Unit-Air-Source) | No
211241052 | Central Heat Pump | BRYANT HEATING AND COOLING SYSTEMS | 38MURAQ24AB3* |  |  | CAP**2517AL* | 926TB42060V17*** | 24600 |  |  | 16.5 | 8.5 | 25400 |  |  | 21400 | 84.25% | 1.78 | Both | 512.5 | 2.05 | HRCU-A-CB (Split System: Heat Pump with Remote Outdoor Unit-Air-Source) | N/A
211261332 | Central Heat Pump | HEIL | DLCURAH18ABK |  |  | EA*4X30L14A* | *95ESN0401410A* | 17900 |  |  | 15.5 | 8.5 | 18500 |  |  | 18500 | 100% | 2.22 | Both | 372.5 | 1.49 | HRCU-A-CB (Split System: Heat Pump with Remote Outdoor Unit-Air-Source) | N/A
211260397 | Central Heat Pump | TEMPSTAR | DLCURAH18ABK |  |  | EA*4X24L17A* | *80VTL0451412A* | 17600 |  |  | 16.5 | 8.5 | 18500 |  |  | 19100 | 103.2% | 2.3 | Both | 367.5 | 1.47 | HRCU-A-CB (Split System: Heat Pump with Remote Outdoor Unit-Air-Source) | N/A
211243516 | Central Heat Pump | BRYANT HEATING AND COOLING SYSTEMS | 38MURAQ24AB3* |  |  | CAP**3721AL* | 8(0,1)*SA48070E21*** | 25000 |  |  | 17 | 8.5 | 25600 |  |  | 20800 | 81.25% | 1.76 | Both | 520 | 2.08 | HRCU-A-CB (Split System: Heat Pump with Remote Outdoor Unit-Air-Source) | N/A
211260478 | Central Heat Pump | TEMPSTAR | DLCURAH18ABK |  |  | EA*4X24L17A* | *95ESN0601412A* | 17800 |  |  | 16 | 8.5 | 18700 |  |  | 19000 | 101.6% | 2.28 | Both | 370 | 1.48 | HRCU-A-CB (Split System: Heat Pump with Remote Outdoor Unit-Air-Source) | N/A
204456455 | Central Heat Pump | HEIL | HVH825GKA2* |  |  | EA*4X25L17A*+WALLCON | *96CTN0601714A* | 24200 |  |  | 16.5 | 8.1 | 21400 |  |  | 16700 | 78.04% | 2 | Both | 505 | 2.02 | HRCU-A-CB (Split System: Heat Pump with Remote Outdoor Unit-Air-Source) | N/A
214650261 | Central Heat Pump | YORK | HH824E2S11 |  |  | CTU36B5XDS1+TXV | Y82E080B12LMPS1 | 23000 |  |  | 19 | 9.5 | 23000 |  |  | 17900 | 77.83% | 2 | Both | 480 | 1.92 | HRCU-A-CB (Split System: Heat Pump with Remote Outdoor Unit-Air-Source) | N/A
214242325 | Central Heat Pump | CARRIER | 25VNA825A*032* |  |  | CNPV*4824AL*+UI | 58TN*B090C21**20 | 24200 |  |  | 17 | 8.1 | 21200 |  |  | 16600 | 78.3% | 2.02 | Both | 505 | 2.02 | HRCU-A-CB (Split System: Heat Pump with Remote Outdoor Unit-Air-Source) | N/A
204456707 | Central Heat Pump | HEIL | HVH825GKA2* |  |  | EA*4X36L21A*+WALLCON | *96CTN0801714A* | 23600 |  |  | 16.5 | 8.1 | 21400 |  |  | 16700 | 78.04% | 1.94 | Both | 492.5 | 1.97 | HRCU-A-CB (Split System: Heat Pump with Remote Outdoor Unit-Air-Source) | N/A
204456509 | Central Heat Pump | HEIL | HVH825GKA2* |  |  | EA*4X30L14A*+WALLCON | *80CTL0701412A* | 23400 |  |  | 17 | 8.1 | 21600 |  |  | 16700 | 77.31% | 1.92 | Both | 487.5 | 1.95 | HRCU-A-CB (Split System: Heat Pump with Remote Outdoor Unit-Air-Source) | N/A
211262782 | Central Heat Pump | TEMPSTAR | DLCURAH18ABK |  |  | EN(A,D)4X24L14** | *80ES(N,L)0701412A* | 17500 |  |  | 16 | 8.5 | 18400 |  |  | 18800 | 102.2% | 2.26 | Both | 365 | 1.46 | HRCU-A-CB (Split System: Heat Pump with Remote Outdoor Unit-Air-Source) | N/A
211263309 | Central Heat Pump | TEMPSTAR | DLCURAH18ABK |  |  | EN(A,D)4X24L17** | *80ES(N,L)0451412A* | 18000 |  |  | 16 | 8.5 | 18900 |  |  | 18700 | 98.94% | 2.26 | Both | 375 | 1.5 | HRCU-A-CB (Split System: Heat Pump with Remote Outdoor Unit-Air-Source) | N/A
211260283 | Central Heat Pump | TEMPSTAR | DLCURAH18ABK |  |  | EA*4X24L17A* | *96VSN0401410A* | 17400 |  |  | 16 | 8.5 | 18300 |  |  | 19200 | 104.9% | 2.3 | Both | 362.5 | 1.45 | HRCU-A-CB (Split System: Heat Pump with Remote Outdoor Unit-Air-Source) | N/A
209872730 | Central Heat Pump | RUUD | UP18AZ48AJVC |  |  | RCFZ6021SEAAM | U97MV1005A21DHS | 44500 |  |  | 19 | 8.1 | 43500 |  |  | 45000 | 103.4% | 2 | Both | 927.5 | 3.71 | HRCU-A-CB (Split System: Heat Pump with Remote Outdoor Unit-Air-Source) | N/A
210692706 | Central Heat Pump | GOODMAN | GSZV903610A* |  |  | CA*F3137*6A*+TXV | G*VC960803BNB* | 33600 |  |  | 18.5 | 8.2 | 34000 |  |  | 24400 | 71.76% | 1.8 | Both | 700 | 2.8 | HRCU-A-CB (Split System: Heat Pump with Remote Outdoor Unit-Air-Source) | N/A
211242907 | Central Heat Pump | TEMPSTAR | DLCURAH24ABK |  |  | EA*4X37L17A* | *80VTL0451412A* | 24800 |  |  | 16.5 | 8.5 | 25600 |  |  | 21400 | 83.59% | 1.8 | Both | 517.5 | 2.07 | HRCU-A-CB (Split System: Heat Pump with Remote Outdoor Unit-Air-Source) | N/A
211242921 | Central Heat Pump | TEMPSTAR | DLCURAH24ABK |  |  | EA*4X37L17A* | *96VTN0401712A* | 24600 |  |  | 15.5 | 8.5 | 25800 |  |  | 21600 | 83.72% | 1.78 | Both | 512.5 | 2.05 | HRCU-A-CB (Split System: Heat Pump with Remote Outdoor Unit-Air-Source) | N/A
211240625 | Central Heat Pump | TEMPSTAR | DLCURAH24ABK |  |  | EA*4X24L17A* | *96VTN0601714A* | 23600 |  |  | 16 | 8.5 | 26800 |  |  | 24400 | 91.04% | 2.02 | Both | 492.5 | 1.97 | HRCU-A-CB (Split System: Heat Pump with Remote Outdoor Unit-Air-Source) | N/A
211244587 | Central Heat Pump | TEMPSTAR | DLCURAH24ABK |  |  | EN(A,D)4X30L17** | *96VTN0801716A* | 24200 |  |  | 16.5 | 8.1 | 26200 |  |  | 23000 | 87.79% | 1.9 | Both | 505 | 2.02 | HRCU-A-CB (Split System: Heat Pump with Remote Outdoor Unit-Air-Source) | N/A
205751197 | Central Heat Pump | COMFORTMAKER | CVH837GKA** |  |  | EA*4X43L21A*+WALLCON | *97CMN1002122A* | 33000 |  |  | 17.5 | 8.5 | 33000 |  |  | 25200 | 76.36% | 2 | Both | 687.5 | 2.75 | HRCU-A-CB (Split System: Heat Pump with Remote Outdoor Unit-Air-Source) | No
205751198 | Central Heat Pump | DAY & NIGHT | CVH837GKA** |  |  | EA*4X43L21A*+WALLCON | *97CMN1002122A* | 33000 |  |  | 17.5 | 8.5 | 33000 |  |  | 25200 | 76.36% | 2 | Both | 687.5 | 2.75 | HRCU-A-CB (Split System: Heat Pump with Remote Outdoor Unit-Air-Source) | No
204456662 | Central Heat Pump | HEIL | HVH825GKA2* |  |  | EA*4X36L21A*+WALLCON | *80CTL0451712A* | 23400 |  |  | 16 | 8.1 | 21600 |  |  | 16800 | 77.78% | 1.92 | Both | 487.5 | 1.95 | HRCU-A-CB (Split System: Heat Pump with Remote Outdoor Unit-Air-Source) | N/A
204456437 | Central Heat Pump | HEIL | HVH825GKA2* |  |  | EA*4X25L17A*+WALLCON | *80CTL0451712A* | 24200 |  |  | 16.5 | 8.1 | 21400 |  |  | 16800 | 78.5% | 2 | Both | 505 | 2.02 | HRCU-A-CB (Split System: Heat Pump with Remote Outdoor Unit-Air-Source) | N/A
204456446 | Central Heat Pump | HEIL | HVH825GKA2* |  |  | EA*4X25L17A*+WALLCON | *80CTL0701716A* | 24400 |  |  | 16.5 | 8.1 | 21200 |  |  | 16600 | 78.3% | 2.02 | Both | 507.5 | 2.03 | HRCU-A-CB (Split System: Heat Pump with Remote Outdoor Unit-Air-Source) | N/A
204456780 | Central Heat Pump | HEIL | HVH825GKA2* |  |  | EA*4X36L21A*+WALLCON | *96CTN1002122A* | 23600 |  |  | 16.5 | 8.1 | 21400 |  |  | 16600 | 77.57% | 1.94 | Both | 492.5 | 1.97 | HRCU-A-CB (Split System: Heat Pump with Remote Outdoor Unit-Air-Source) | N/A
214242245 | Central Heat Pump | CARRIER | 25VNA825A*032* |  |  | CNPV*4821AL*+UI | 58TN*B110C21**20 | 24200 |  |  | 17 | 8.1 | 21200 |  |  | 16600 | 78.3% | 2.02 | Both | 505 | 2.02 | HRCU-A-CB (Split System: Heat Pump with Remote Outdoor Unit-Air-Source) | N/A
204456527 | Central Heat Pump | HEIL | HVH825GKA2* |  |  | EA*4X30L17A*+WALLCON | *80CTL0701716A* | 23400 |  |  | 16.5 | 8.1 | 21600 |  |  | 16700 | 77.31% | 1.92 | Both | 487.5 | 1.95 | HRCU-A-CB (Split System: Heat Pump with Remote Outdoor Unit-Air-Source) | N/A
213297842 | Central Heat Pump | JOHNSON CONTROLS | HMH72B341 |  |  | XAHB36DXXN1+JMVT12BC2N1+TXV |  | 33200 |  |  | 18 | 8.1 | 32200 |  |  | 22600 | 70.19% | 2.02 | Both | 692.5 | 2.77 | HRCU-A-CB (Split System: Heat Pump with Remote Outdoor Unit-Air-Source) | N/A
214575783 | Central Heat Pump | CARRIER | 25VNA436A*031* |  |  | CAP**4221AL*+UI | 59MN7C060C21**20 | 33000 |  |  | 18.5 | 9.5 | 38000 |  |  | 26800 | 70.53% | 1.98 | Both | 687.5 | 2.75 | HRCU-A-CB (Split System: Heat Pump with Remote Outdoor Unit-Air-Source) | N/A
213297627 | Central Heat Pump | JOHNSON CONTROLS | HMH72B341 |  |  | XAHC36DBCN1 | Z8ES080C16LMPS1 | 34000 |  |  | 17.5 | 8.5 | 33400 |  |  | 23600 | 70.66% | 2.08 | Both | 707.5 | 2.83 | HRCU-A-CB (Split System: Heat Pump with Remote Outdoor Unit-Air-Source) | N/A
213297697 | Central Heat Pump | JOHNSON CONTROLS | HMH72B341 |  |  | XAFC36DBCN1 | Z9ET060B12SMPS1 | 34000 |  |  | 18.5 | 8.1 | 33400 |  |  | 24000 | 71.86% | 2.06 | Both | 707.5 | 2.83 | HRCU-A-CB (Split System: Heat Pump with Remote Outdoor Unit-Air-Source) | N/A
211245086 | Central Heat Pump | TEMPSTAR | DLCURAH24ABK |  |  | EN(A,D,W)4X36L17** | *96VTN0601412A* | 23600 |  |  | 16.5 | 8.1 | 25800 |  |  | 23800 | 92.25% | 1.98 | Both | 492.5 | 1.97 | HRCU-A-CB (Split System: Heat Pump with Remote Outdoor Unit-Air-Source) | N/A
205751213 | Central Heat Pump | COMFORTMAKER | CVH837GKA** |  |  | EA*4X43L21A*+WALLCON | *96CTN1002122A* | 33000 |  |  | 17.5 | 8.5 | 33000 |  |  | 25200 | 76.36% | 2 | Both | 687.5 | 2.75 | HRCU-A-CB (Split System: Heat Pump with Remote Outdoor Unit-Air-Source) | No
211241726 | Central Heat Pump | TEMPSTAR | DLCURAH24ABK |  |  | EA*4X30L17A* | *95ESN0601714A* | 24600 |  |  | 16 | 8.5 | 26800 |  |  | 22600 | 84.33% | 1.84 | Both | 512.5 | 2.05 | HRCU-A-CB (Split System: Heat Pump with Remote Outdoor Unit-Air-Source) | N/A
211245033 | Central Heat Pump | TEMPSTAR | DLCURAH24ABK |  |  | EN(A,D,W)4X36L17** | *80VTL0701716A* | 24200 |  |  | 17 | 8.1 | 26200 |  |  | 23000 | 87.79% | 1.9 | Both | 505 | 2.02 | HRCU-A-CB (Split System: Heat Pump with Remote Outdoor Unit-Air-Source) | N/A
211244531 | Central Heat Pump | TEMPSTAR | DLCURAH24ABK |  |  | EN(A,D)4X30L17** | *80VSL0701716A* | 23800 |  |  | 16.5 | 8.1 | 26000 |  |  | 23200 | 89.23% | 1.92 | Both | 495 | 1.98 | HRCU-A-CB (Split System: Heat Pump with Remote Outdoor Unit-Air-Source) | N/A
211242941 | Central Heat Pump | TEMPSTAR | DLCURAH24ABK |  |  | EA*4X37L17A* | *80VTL0701716A* | 24600 |  |  | 17 | 8.5 | 25600 |  |  | 21600 | 84.38% | 1.8 | Both | 512.5 | 2.05 | HRCU-A-CB (Split System: Heat Pump with Remote Outdoor Unit-Air-Source) | N/A
214229011 | Central Heat Pump | TEMPSTAR | DLCURAH18ABK |  |  | EA*4X30L17A* | *80MSU0601716A* | 17800 |  |  | 16.5 | 8.5 | 18400 |  |  | 18500 | 100.5% | 2.24 | Both | 370 | 1.48 | HRCU-A-CB (Split System: Heat Pump with Remote Outdoor Unit-Air-Source) | N/A
204298677 | Central Heat Pump | HEIL | HVH837GKA** |  |  | EA*4X36L21A*+WALLCON | *80CTL0902120A* | 31600 |  |  | 17 | 8.1 | 33200 |  |  | 24200 | 72.89% | 1.86 | Both | 657.5 | 2.63 | HRCU-A-CB (Split System: Heat Pump with Remote Outdoor Unit-Air-Source) | N/A
204299447 | Central Heat Pump | HEIL | HVH837GKA** |  |  | EA*4X48L24A*+WALLCON | *97CMN0602120A* | 32200 |  |  | 17 | 8.1 | 32800 |  |  | 25200 | 76.83% | 1.96 | Both | 670 | 2.68 | HRCU-A-CB (Split System: Heat Pump with Remote Outdoor Unit-Air-Source) | N/A
212978229 | Central Heat Pump | HEIL | DLCURAH18ABK |  |  | EA*4X19L17A* | *80MS(N,L)0701412A* | 18200 |  |  | 17 | 8.5 | 18100 |  |  | 17700 | 97.79% | 2.16 | Both | 380 | 1.52 | HRCU-A-CB (Split System: Heat Pump with Remote Outdoor Unit-Air-Source) | N/A
214238882 | Central Heat Pump | TEMPSTAR | TVH837GKA2* |  |  | EN(A,D)4X36L21**+WALLCON | *80CTL1102120B* | 31400 |  |  | 17 | 8.1 | 33000 |  |  | 24000 | 72.73% | 1.84 | Both | 655 | 2.62 | HRCU-A-CB (Split System: Heat Pump with Remote Outdoor Unit-Air-Source) | N/A
214238862 | Central Heat Pump | TEMPSTAR | TVH837GKA2* |  |  | EN(A,D)4X36L21**+WALLCON | *80CTL0901716B* | 31400 |  |  | 17 | 8.1 | 33200 |  |  | 24200 | 72.89% | 1.82 | Both | 655 | 2.62 | HRCU-A-CB (Split System: Heat Pump with Remote Outdoor Unit-Air-Source) | N/A
214238962 | Central Heat Pump | TEMPSTAR | TVH837GKA2* |  |  | END4X42L17**+WALLCON | *80CTL0451712B* | 31800 |  |  | 17 | 8.1 | 33400 |  |  | 25200 | 75.45% | 1.88 | Both | 662.5 | 2.65 | HRCU-A-CB (Split System: Heat Pump with Remote Outdoor Unit-Air-Source) | N/A
209872712 | Central Heat Pump | RUUD | UP18AZ36AJVC |  |  | RCFZ6021SEAAM | R962V0855A21M4S | 34200 |  |  | 19 | 8.5 | 34200 |  |  | 43000 | 125.7% | 2.2 | Both | 712.5 | 2.85 | HRCU-A-CB (Split System: Heat Pump with Remote Outdoor Unit-Air-Source) | No
204456563 | Central Heat Pump | HEIL | HVH825GKA2* |  |  | EA*4X30L17A*+WALLCON | *97CMN0801714A* | 23400 |  |  | 16 | 8.1 | 21600 |  |  | 16800 | 77.78% | 1.9 | Both | 487.5 | 1.95 | HRCU-A-CB (Split System: Heat Pump with Remote Outdoor Unit-Air-Source) | N/A
214242295 | Central Heat Pump | CARRIER | 25VNA825A*032* |  |  | CNPV*4821AL*+UI | 59TN6C060C17**14 | 24000 |  |  | 16.5 | 8.1 | 21400 |  |  | 16700 | 78.04% | 2 | Both | 500 | 2 | HRCU-A-CB (Split System: Heat Pump with Remote Outdoor Unit-Air-Source) | N/A
204456572 | Central Heat Pump | HEIL | HVH825GKA2* |  |  | EA*4X30L17A*+WALLCON | *80CTL0701412A* | 23600 |  |  | 17 | 8.1 | 21600 |  |  | 16600 | 76.85% | 1.92 | Both | 492.5 | 1.97 | HRCU-A-CB (Split System: Heat Pump with Remote Outdoor Unit-Air-Source) | N/A
214242235 | Central Heat Pump | CARRIER | 25VNA825A*032* |  |  | CNPV*4821AL*+UI | 58TN*B090C21**20 | 24200 |  |  | 17 | 8.1 | 21200 |  |  | 16600 | 78.3% | 2.02 | Both | 505 | 2.02 | HRCU-A-CB (Split System: Heat Pump with Remote Outdoor Unit-Air-Source) | N/A
214242265 | Central Heat Pump | CARRIER | 25VNA825A*032* |  |  | CNPV*4821AL*+UI | 59MN7C060C17**14 | 24000 |  |  | 16.5 | 8.1 | 21400 |  |  | 16700 | 78.04% | 2 | Both | 500 | 2 | HRCU-A-CB (Split System: Heat Pump with Remote Outdoor Unit-Air-Source) | N/A
204300581 | Central Heat Pump | HEIL | HVH837GKA** |  |  | EHD4X48AAL+WALLCON | *80CTL0901716A* | 32800 |  |  | 17.5 | 8.1 | 33000 |  |  | 24800 | 75.15% | 1.98 | Both | 682.5 | 2.73 | HRCU-A-CB (Split System: Heat Pump with Remote Outdoor Unit-Air-Source) | N/A
211243472 | Central Heat Pump | BRYANT HEATING AND COOLING SYSTEMS | 38MURAQ24AB3* |  |  | CAP**3721AL* | 926TB60100V21*** | 24400 |  |  | 17 | 8.5 | 25200 |  |  | 21200 | 84.13% | 1.78 | Both | 507.5 | 2.03 | HRCU-A-CB (Split System: Heat Pump with Remote Outdoor Unit-Air-Source) | N/A
211243492 | Central Heat Pump | BRYANT HEATING AND COOLING SYSTEMS | 38MURAQ24AB3* |  |  | CAP**3721AL* | 8(0,1)*SA36045E17*** | 24800 |  |  | 17 | 8.5 | 25400 |  |  | 21000 | 82.68% | 1.76 | Both | 517.5 | 2.07 | HRCU-A-CB (Split System: Heat Pump with Remote Outdoor Unit-Air-Source) | N/A
212976072 | Central Heat Pump | BRYANT HEATING AND COOLING SYSTEMS | 38MURAQ24AB3* |  |  | CAP**3721AL* | 926TC48080V17*** | 24600 |  |  | 17 | 8.5 | 25200 |  |  | 21200 | 84.13% | 1.78 | Both | 512.5 | 2.05 | HRCU-A-CB (Split System: Heat Pump with Remote Outdoor Unit-Air-Source) | N/A
211245480 | Central Heat Pump | BRYANT HEATING AND COOLING SYSTEMS | 38MURAQ24AB3* |  |  | CNPV*3621AL* | 82*TA48090V17*** | 23800 |  |  | 17 | 8.1 | 26000 |  |  | 23400 | 90% | 1.94 | Both | 495 | 1.98 | HRCU-A-CB (Split System: Heat Pump with Remote Outdoor Unit-Air-Source) | N/A
211263094 | Central Heat Pump | TEMPSTAR | DLCURAH18ABK |  |  | EN(A,D)4X24L17** | *96VTN0401712A* | 17700 |  |  | 15.5 | 8.5 | 18700 |  |  | 18800 | 100.5% | 2.26 | Both | 370 | 1.48 | HRCU-A-CB (Split System: Heat Pump with Remote Outdoor Unit-Air-Source) | N/A
204456500 | Central Heat Pump | HEIL | HVH825GKA2* |  |  | EA*4X25L17A*+WALLCON | *80CTL0901716A* | 24400 |  |  | 17.5 | 8.5 | 21200 |  |  | 16600 | 78.3% | 2.04 | Both | 507.5 | 2.03 | HRCU-A-CB (Split System: Heat Pump with Remote Outdoor Unit-Air-Source) | N/A
204459242 | Central Heat Pump | HEIL | HVH825GKA2* |  |  | EHD4X30AAL+WALLCON | *80CTL0901716A* | 23800 |  |  | 16 | 8.1 | 21800 |  |  | 16700 | 76.61% | 1.98 | Both | 495 | 1.98 | HRCU-A-CB (Split System: Heat Pump with Remote Outdoor Unit-Air-Source) | N/A
214242275 | Central Heat Pump | CARRIER | 25VNA825A*032* |  |  | CNPV*4821AL*+UI | 59MN7C080C17**14 | 24000 |  |  | 16.5 | 8.1 | 21400 |  |  | 16600 | 77.57% | 2 | Both | 500 | 2 | HRCU-A-CB (Split System: Heat Pump with Remote Outdoor Unit-Air-Source) | N/A
204456356 | Central Heat Pump | HEIL | HVH825GKA2* |  |  | EA*4X24L14A*+WALLCON | *80CTL0701412A* | 23400 |  |  | 17 | 8.1 | 22000 |  |  | 16800 | 76.36% | 1.9 | Both | 487.5 | 1.95 | HRCU-A-CB (Split System: Heat Pump with Remote Outdoor Unit-Air-Source) | N/A
204456626 | Central Heat Pump | HEIL | HVH825GKA2* |  |  | EA*4X36L17A*+WALLCON | *97CMN0601714A* | 23400 |  |  | 16 | 8.1 | 21600 |  |  | 16800 | 77.78% | 1.92 | Both | 487.5 | 1.95 | HRCU-A-CB (Split System: Heat Pump with Remote Outdoor Unit-Air-Source) | N/A
204456807 | Central Heat Pump | HEIL | HVH825GKA2* |  |  | EA*4X36L21A*+WALLCON | *97CMN0602120A* | 23600 |  |  | 16 | 8.1 | 21600 |  |  | 16700 | 77.31% | 1.92 | Both | 492.5 | 1.97 | HRCU-A-CB (Split System: Heat Pump with Remote Outdoor Unit-Air-Source) | N/A
214650091 | Central Heat Pump | YORK | HH824E2S11 |  |  | CTU30B5XCS1+TXV | TPLC080B12MP13 | 23000 |  |  | 17 | 9 | 23000 |  |  | 17700 | 76.96% | 2 | Both | 480 | 1.92 | HRCU-A-CB (Split System: Heat Pump with Remote Outdoor Unit-Air-Source) | N/A
213773455 | Central Heat Pump | CARRIER | 25VNA825A*032* |  |  | CAP**4221AL*+UI | 59MN7C100C21**22 | 23800 |  |  | 16.5 | 8.1 | 21400 |  |  | 16600 | 77.57% | 1.96 | Both | 495 | 1.98 | HRCU-A-CB (Split System: Heat Pump with Remote Outdoor Unit-Air-Source) | N/A
204456491 | Central Heat Pump | HEIL | HVH825GKA2* |  |  | EA*4X25L17A*+WALLCON | *80CTL0701412A* | 24400 |  |  | 17.5 | 8.5 | 21200 |  |  | 16600 | 78.3% | 2.02 | Both | 507.5 | 2.03 | HRCU-A-CB (Split System: Heat Pump with Remote Outdoor Unit-Air-Source) | N/A
204459233 | Central Heat Pump | HEIL | HVH825GKA2* |  |  | EHD4X30AAL+WALLCON | *80CTL0701412A* | 23800 |  |  | 16 | 8.1 | 21800 |  |  | 16700 | 76.61% | 1.98 | Both | 495 | 1.98 | HRCU-A-CB (Split System: Heat Pump with Remote Outdoor Unit-Air-Source) | N/A
214097946 | Central Heat Pump | RUUD | RD17AZ48AJ3N |  |  | RH3VZ6024STACN |  | 45500 |  |  | 17 | 8.1 | 45500 |  |  | 40000 | 87.91% | 2.1 | Both | 947.5 | 3.79 | HRCU-A-CB (Split System: Heat Pump with Remote Outdoor Unit-Air-Source) | Yes
204456843 | Central Heat Pump | HEIL | HVH825GKA2* |  |  | EA*4X37L17A*+WALLCON | *96CTN0801714A* | 24200 |  |  | 16.5 | 8.1 | 21400 |  |  | 16700 | 78.04% | 1.98 | Both | 505 | 2.02 | HRCU-A-CB (Split System: Heat Pump with Remote Outdoor Unit-Air-Source) | N/A
214242305 | Central Heat Pump | CARRIER | 25VNA825A*032* |  |  | CNPV*4821AL*+UI | 59TN6C080C17**14 | 24000 |  |  | 17 | 8.1 | 21400 |  |  | 16600 | 77.57% | 2 | Both | 500 | 2 | HRCU-A-CB (Split System: Heat Pump with Remote Outdoor Unit-Air-Source) | N/A
204456762 | Central Heat Pump | HEIL | HVH825GKA2* |  |  | EA*4X36L21A*+WALLCON | *97CMN1002122A* | 23600 |  |  | 16.5 | 8.1 | 21400 |  |  | 16600 | 77.57% | 1.94 | Both | 492.5 | 1.97 | HRCU-A-CB (Split System: Heat Pump with Remote Outdoor Unit-Air-Source) | N/A
204456862 | Central Heat Pump | HEIL | HVH825GKA2* |  |  | EA*4X37L17A*+WALLCON | *97CMN0801714A* | 24200 |  |  | 16 | 8.1 | 21400 |  |  | 16800 | 78.5% | 1.98 | Both | 505 | 2.02 | HRCU-A-CB (Split System: Heat Pump with Remote Outdoor Unit-Air-Source) | N/A
204456698 | Central Heat Pump | HEIL | HVH825GKA2* |  |  | EA*4X36L21A*+WALLCON | *96CTN0601714A* | 23400 |  |  | 16.5 | 8.1 | 21600 |  |  | 16700 | 77.31% | 1.92 | Both | 487.5 | 1.95 | HRCU-A-CB (Split System: Heat Pump with Remote Outdoor Unit-Air-Source) | N/A
204456482 | Central Heat Pump | HEIL | HVH825GKA2* |  |  | EA*4X25L17A*+WALLCON | *97CMN0801714A* | 24200 |  |  | 16.5 | 8.1 | 21400 |  |  | 16700 | 78.04% | 2 | Both | 505 | 2.02 | HRCU-A-CB (Split System: Heat Pump with Remote Outdoor Unit-Air-Source) | N/A
211386162 | Central Heat Pump | JOHNSON CONTROLS | HMH72B341 |  |  | XAFC48FBCN1 | TL9E100C20UH11 | 34000 |  |  | 15.5 | 8.5 | 32400 |  |  | 23800 | 73.46% | 2.08 | Both | 707.5 | 2.83 | HRCU-A-CB (Split System: Heat Pump with Remote Outdoor Unit-Air-Source) | N/A
213297832 | Central Heat Pump | JOHNSON CONTROLS | HMH72B341 |  |  | XAUB30CXXN1+TXV | Z8ES080B12SMPS1 | 33000 |  |  | 18 | 8.5 | 33000 |  |  | 23400 | 70.91% | 2.04 | Both | 687.5 | 2.75 | HRCU-A-CB (Split System: Heat Pump with Remote Outdoor Unit-Air-Source) | N/A
213297732 | Central Heat Pump | JOHNSON CONTROLS | HMH72B341 |  |  | XAFC36DBCN1 | Z8ET120C20LMPS1 | 34000 |  |  | 18.5 | 8.5 | 33400 |  |  | 24200 | 72.46% | 2.12 | Both | 707.5 | 2.83 | HRCU-A-CB (Split System: Heat Pump with Remote Outdoor Unit-Air-Source) | N/A
213297452 | Central Heat Pump | JOHNSON CONTROLS | HMH72B341 |  |  | XAUB36DXXN1+TXV | Z9ET060B12SMPS1 | 34000 |  |  | 18.5 | 8.1 | 33400 |  |  | 24000 | 71.86% | 2.06 | Both | 707.5 | 2.83 | HRCU-A-CB (Split System: Heat Pump with Remote Outdoor Unit-Air-Source) | N/A
213297837 | Central Heat Pump | JOHNSON CONTROLS | HMH72B341 |  |  | XAUB30CXXN1+TXV | Z8ES080B12LMPS1 | 33000 |  |  | 18 | 8.5 | 33000 |  |  | 23400 | 70.91% | 2.04 | Both | 687.5 | 2.75 | HRCU-A-CB (Split System: Heat Pump with Remote Outdoor Unit-Air-Source) | N/A
211206987 | Central Heat Pump | JOHNSON CONTROLS | HL20B4821 |  |  | XAMC48HE3N1+CC | TM8V080C16MP12 | 43500 |  |  | 19 | 9 | 44500 |  |  | 36200 | 81.35% | 2.14 | Both | 907.5 | 3.63 | HRCU-A-CB (Split System: Heat Pump with Remote Outdoor Unit-Air-Source) | No
204456834 | Central Heat Pump | HEIL | HVH825GKA2* |  |  | EA*4X37L17A*+WALLCON | *96CTN0601714A* | 24000 |  |  | 16 | 8.1 | 21400 |  |  | 16800 | 78.5% | 1.98 | Both | 500 | 2 | HRCU-A-CB (Split System: Heat Pump with Remote Outdoor Unit-Air-Source) | N/A
204456725 | Central Heat Pump | HEIL | HVH825GKA2* |  |  | EA*4X36L21A*+WALLCON | *97CMN0801714A* | 23600 |  |  | 16.5 | 8.1 | 21600 |  |  | 16700 | 77.31% | 1.92 | Both | 492.5 | 1.97 | HRCU-A-CB (Split System: Heat Pump with Remote Outdoor Unit-Air-Source) | N/A
204456825 | Central Heat Pump | HEIL | HVH825GKA2* |  |  | EA*4X37L17A*+WALLCON | *80CTL0701716A* | 24200 |  |  | 16.5 | 8.1 | 21400 |  |  | 16700 | 78.04% | 2 | Both | 505 | 2.02 | HRCU-A-CB (Split System: Heat Pump with Remote Outdoor Unit-Air-Source) | N/A
204456671 | Central Heat Pump | HEIL | HVH825GKA2* |  |  | EA*4X36L21A*+WALLCON | *80CTL0701716A* | 23600 |  |  | 16.5 | 8.1 | 21400 |  |  | 16600 | 77.57% | 1.94 | Both | 492.5 | 1.97 | HRCU-A-CB (Split System: Heat Pump with Remote Outdoor Unit-Air-Source) | N/A
214650096 | Central Heat Pump | YORK | HH824E2S11 |  |  | CTU30B5XCS1+TXV | YPLC080B12MP13 | 23000 |  |  | 17 | 9 | 23000 |  |  | 17700 | 76.96% | 2 | Both | 480 | 1.92 | HRCU-A-CB (Split System: Heat Pump with Remote Outdoor Unit-Air-Source) | N/A
211242336 | Central Heat Pump | HEIL | DLCURAH24ABK |  |  | EA*4X36L21A* | *80ES(N,L)0701716A* | 25000 |  |  | 16.5 | 8.5 | 26800 |  |  | 21800 | 81.34% | 1.8 | Both | 520 | 2.08 | HRCU-A-CB (Split System: Heat Pump with Remote Outdoor Unit-Air-Source) | N/A
211241251 | Central Heat Pump | HEIL | DLCURAH24ABK |  |  | EA*4X30L14A* | *96VSN0401410A* | 23600 |  |  | 15.5 | 8.5 | 26200 |  |  | 23600 | 90.08% | 1.94 | Both | 492.5 | 1.97 | HRCU-A-CB (Split System: Heat Pump with Remote Outdoor Unit-Air-Source) | N/A
205751222 | Central Heat Pump | DAY & NIGHT | CVH837GKA** |  |  | EA*4X43L21A*+WALLCON | *80CTL0901716A* | 33000 |  |  | 18 | 8.5 | 32800 |  |  | 25000 | 76.22% | 2 | Both | 687.5 | 2.75 | HRCU-A-CB (Split System: Heat Pump with Remote Outdoor Unit-Air-Source) | No
211245129 | Central Heat Pump | TEMPSTAR | DLCURAH24ABK |  |  | EN(A,D,W)4X36L17** | *80ES(N,L)0451712A* | 24000 |  |  | 16.5 | 8.1 | 26200 |  |  | 23000 | 87.79% | 1.9 | Both | 500 | 2 | HRCU-A-CB (Split System: Heat Pump with Remote Outdoor Unit-Air-Source) | N/A
211242866 | Central Heat Pump | TEMPSTAR | DLCURAH24ABK |  |  | EA*4X37L17A* | *80VSL0451716A* | 24600 |  |  | 16.5 | 8.5 | 25600 |  |  | 21400 | 83.59% | 1.8 | Both | 512.5 | 2.05 | HRCU-A-CB (Split System: Heat Pump with Remote Outdoor Unit-Air-Source) | N/A
211242875 | Central Heat Pump | TEMPSTAR | DLCURAH24ABK |  |  | EA*4X37L17A* | *80VSL0701716A* | 24200 |  |  | 16.5 | 8.5 | 25400 |  |  | 21800 | 85.83% | 1.82 | Both | 505 | 2.02 | HRCU-A-CB (Split System: Heat Pump with Remote Outdoor Unit-Air-Source) | N/A
211245117 | Central Heat Pump | TEMPSTAR | DLCURAH24ABK |  |  | EN(A,D,W)4X36L17** | *80ES(N,L)0451412A* | 24600 |  |  | 16 | 8.1 | 26600 |  |  | 22400 | 84.21% | 1.84 | Both | 512.5 | 2.05 | HRCU-A-CB (Split System: Heat Pump with Remote Outdoor Unit-Air-Source) | N/A
211227773 | Central Heat Pump | TEMPSTAR | DLCURAH36ABK |  |  | EA*4X42L24A* | *80ES(N,L)0702116A* | 35200 |  |  | 16 | 8.1 | 38500 |  |  | 35000 | 90.91% | 1.88 | Both | 732.5 | 2.93 | HRCU-A-CB (Split System: Heat Pump with Remote Outdoor Unit-Air-Source) | N/A
211226567 | Central Heat Pump | TEMPSTAR | DLCURAH36ABK |  |  | EA*4X37L17A* | *80VSL0701716A* | 36200 |  |  | 15.2 | 8.1 | 38500 |  |  | 35000 | 90.91% | 2.02 | Both | 755 | 3.02 | HRCU-A-CB (Split System: Heat Pump with Remote Outdoor Unit-Air-Source) | N/A
211226703 | Central Heat Pump | TEMPSTAR | DLCURAH36ABK |  |  | EA*4X37L17A* | *95ESU0601716A* | 36200 |  |  | 15.5 | 8.5 | 38500 |  |  | 35000 | 90.91% | 2.02 | Both | 755 | 3.02 | HRCU-A-CB (Split System: Heat Pump with Remote Outdoor Unit-Air-Source) | N/A
211226888 | Central Heat Pump | TEMPSTAR | DLCURAH36ABK |  |  | EA*4X37L21A* | *80VSL0702120A* | 36200 |  |  | 16 | 8.5 | 38500 |  |  | 34800 | 90.39% | 2.06 | Both | 755 | 3.02 | HRCU-A-CB (Split System: Heat Pump with Remote Outdoor Unit-Air-Source) | N/A
211226643 | Central Heat Pump | TEMPSTAR | DLCURAH36ABK |  |  | EA*4X37L17A* | *92ESN0801716A* | 36800 |  |  | 15.2 | 8.5 | 39500 |  |  | 35000 | 88.61% | 2.06 | Both | 767.5 | 3.07 | HRCU-A-CB (Split System: Heat Pump with Remote Outdoor Unit-Air-Source) | N/A
214499801 | Central Heat Pump | GOODMAN | GSZS601810A* |  |  | CA*EA2422*4B* | G*VC800604B*A* | 16600 |  |  | 17.5 | 8.5 | 17400 |  |  | 13000 | 74.71% | 2.1 | Both | 345 | 1.38 | HRCU-A-CB (Split System: Heat Pump with Remote Outdoor Unit-Air-Source) | N/A
209872737 | Central Heat Pump | RUUD | UP18AZ60AJVC |  |  | RCFZ6021SEAAM | R962V0705A21M4S | 52500 |  |  | 18 | 8.1 | 52500 |  |  | 50500 | 96.19% | 1.9 | Both | 1095 | 4.38 | HRCU-A-CB (Split System: Heat Pump with Remote Outdoor Unit-Air-Source) | N/A
213297102 | Central Heat Pump | JOHNSON CONTROLS | HMH72B341 |  |  | XAFB30CXXN1+TXV | Z8ET080B12LMPS1 | 33000 |  |  | 18.5 | 8.1 | 33000 |  |  | 23400 | 70.91% | 2.04 | Both | 687.5 | 2.75 | HRCU-A-CB (Split System: Heat Pump with Remote Outdoor Unit-Air-Source) | N/A
211386130 | Central Heat Pump | JOHNSON CONTROLS | HMH72B341 |  |  | XAFD48FBCN1 | TL9E100C20UH11 | 34000 |  |  | 16 | 8.5 | 32400 |  |  | 23800 | 73.46% | 2.08 | Both | 707.5 | 2.83 | HRCU-A-CB (Split System: Heat Pump with Remote Outdoor Unit-Air-Source) | N/A
213297722 | Central Heat Pump | JOHNSON CONTROLS | HMH72B341 |  |  | XAFC30CXXN1+TXV | Z9ES060B12SMPS1 | 32400 |  |  | 17 | 8.1 | 33000 |  |  | 23200 | 70.3% | 2.02 | Both | 675 | 2.7 | HRCU-A-CB (Split System: Heat Pump with Remote Outdoor Unit-Air-Source) | N/A
213297752 | Central Heat Pump | JOHNSON CONTROLS | HMH72B341 |  |  | XAFD48FBCN1 | Z8ET080C16LMPS1 | 33600 |  |  | 17.5 | 8.5 | 32800 |  |  | 23200 | 70.73% | 2.08 | Both | 700 | 2.8 | HRCU-A-CB (Split System: Heat Pump with Remote Outdoor Unit-Air-Source) | N/A
213297107 | Central Heat Pump | JOHNSON CONTROLS | HMH72B341 |  |  | XAUB30CXXN1+TXV | Z8ET080B12LMPS1 | 33000 |  |  | 18.5 | 8.1 | 33000 |  |  | 23400 | 70.91% | 2.04 | Both | 687.5 | 2.75 | HRCU-A-CB (Split System: Heat Pump with Remote Outdoor Unit-Air-Source) | N/A
211226693 | Central Heat Pump | TEMPSTAR | DLCURAH36ABK |  |  | EA*4X37L17A* | *96VSN0801716A* | 36200 |  |  | 15.2 | 8.5 | 39500 |  |  | 35000 | 88.61% | 2.02 | Both | 755 | 3.02 | HRCU-A-CB (Split System: Heat Pump with Remote Outdoor Unit-Air-Source) | N/A
211227797 | Central Heat Pump | TEMPSTAR | DLCURAH36ABK |  |  | EA*4X42L24A* | *80ES(N,L)0902120A* | 36000 |  |  | 16 | 8.1 | 39500 |  |  | 35000 | 88.61% | 1.92 | Both | 750 | 3 | HRCU-A-CB (Split System: Heat Pump with Remote Outdoor Unit-Air-Source) | N/A
211230708 | Central Heat Pump | TEMPSTAR | DLCURAH36ABK |  |  | EN(A,D)4X48L24** | *96VSN1002120A* | 36200 |  |  | 16 | 8.1 | 38500 |  |  | 34800 | 90.39% | 2.02 | Both | 755 | 3.02 | HRCU-A-CB (Split System: Heat Pump with Remote Outdoor Unit-Air-Source) | N/A
211230006 | Central Heat Pump | TEMPSTAR | DLCURAH36ABK |  |  | EN(A,D,W)4X48L21** | *80VSL0702120A* | 36000 |  |  | 16 | 8.1 | 38500 |  |  | 34800 | 90.39% | 2.02 | Both | 750 | 3 | HRCU-A-CB (Split System: Heat Pump with Remote Outdoor Unit-Air-Source) | N/A
212970642 | Central Heat Pump | HEIL | DLCURAH36ABK |  |  | EA*4X36L21A* | *80VSL0902120B* | 35000 |  |  | 16 | 8.1 | 38500 |  |  | 35200 | 91.43% | 1.82 | Both | 730 | 2.92 | HRCU-A-CB (Split System: Heat Pump with Remote Outdoor Unit-Air-Source) | N/A
211242984 | Central Heat Pump | TEMPSTAR | DLCURAH24ABK |  |  | EA*4X37L17A* | *96VTN0401410A* | 24200 |  |  | 16 | 8.5 | 25600 |  |  | 21800 | 85.16% | 1.8 | Both | 505 | 2.02 | HRCU-A-CB (Split System: Heat Pump with Remote Outdoor Unit-Air-Source) | N/A
212979210 | Central Heat Pump | HEIL | DLCURAH24ABK |  |  | EN(A,D)4X24L17** | *80MS(N,L)0701716A* | 23200 |  |  | 16.5 | 8.5 | 26800 |  |  | 25400 | 94.78% | 2.14 | Both | 482.5 | 1.93 | HRCU-A-CB (Split System: Heat Pump with Remote Outdoor Unit-Air-Source) | N/A
211244563 | Central Heat Pump | TEMPSTAR | DLCURAH24ABK |  |  | EN(A,D)4X30L17** | *80VTL0451412A* | 24200 |  |  | 16.5 | 8.1 | 26200 |  |  | 22800 | 87.02% | 1.88 | Both | 505 | 2.02 | HRCU-A-CB (Split System: Heat Pump with Remote Outdoor Unit-Air-Source) | N/A
211244629 | Central Heat Pump | TEMPSTAR | DLCURAH24ABK |  |  | EN(A,D)4X30L17** | *95ESN0601412A* | 24400 |  |  | 15.5 | 8.1 | 26600 |  |  | 22600 | 84.96% | 1.86 | Both | 507.5 | 2.03 | HRCU-A-CB (Split System: Heat Pump with Remote Outdoor Unit-Air-Source) | N/A
211240604 | Central Heat Pump | TEMPSTAR | DLCURAH24ABK |  |  | EA*4X24L17A* | *96VTN0601412A* | 23200 |  |  | 16.5 | 8.5 | 26400 |  |  | 25600 | 96.97% | 2.14 | Both | 482.5 | 1.93 | HRCU-A-CB (Split System: Heat Pump with Remote Outdoor Unit-Air-Source) | N/A
211242994 | Central Heat Pump | TEMPSTAR | DLCURAH24ABK |  |  | EA*4X37L17A* | *96VTN0601412A* | 24000 |  |  | 16.5 | 8.5 | 25200 |  |  | 22000 | 87.3% | 1.84 | Both | 500 | 2 | HRCU-A-CB (Split System: Heat Pump with Remote Outdoor Unit-Air-Source) | N/A
213366262 | Central Heat Pump | RUUD | UP18AZ36AJVC |  |  | RCFZ6021SEAAM | R802V1005A21UHS | 34200 |  |  | 19 | 8.5 | 34200 |  |  | 43000 | 125.7% | 2.2 | Both | 712.5 | 2.85 | HRCU-A-CB (Split System: Heat Pump with Remote Outdoor Unit-Air-Source) | No
209872711 | Central Heat Pump | RUUD | UP18AZ36AJVC |  |  | RCFZ6021SEAAM | R962V0705A21M4S | 34200 |  |  | 19 | 8.5 | 34200 |  |  | 43000 | 125.7% | 2.2 | Both | 712.5 | 2.85 | HRCU-A-CB (Split System: Heat Pump with Remote Outdoor Unit-Air-Source) | No
209872715 | Central Heat Pump | RUUD | UP18AZ36AJVC |  |  | RCFZ6021SEAAM | U98MV0603A17UPS | 34200 |  |  | 19 | 8.5 | 34200 |  |  | 43500 | 127.2% | 2.2 | Both | 712.5 | 2.85 | HRCU-A-CB (Split System: Heat Pump with Remote Outdoor Unit-Air-Source) | No
209872716 | Central Heat Pump | RUUD | UP18AZ36AJVC |  |  | RCFZ6021SEAAM | U98MV0703A17UPS | 34200 |  |  | 19 | 8.5 | 34200 |  |  | 43500 | 127.2% | 2.2 | Both | 712.5 | 2.85 | HRCU-A-CB (Split System: Heat Pump with Remote Outdoor Unit-Air-Source) | No
209872718 | Central Heat Pump | RUUD | UP18AZ36AJVC |  |  | RCFZ6021SEAAM | U98MV1005A21UPS | 34200 |  |  | 19 | 8.5 | 34200 |  |  | 43500 | 127.2% | 2.2 | Both | 712.5 | 2.85 | HRCU-A-CB (Split System: Heat Pump with Remote Outdoor Unit-Air-Source) | No
211229988 | Central Heat Pump | TEMPSTAR | DLCURAH36ABK |  |  | EN(A,D,W)4X48L21** | *80VSL0451716A* | 35800 |  |  | 15.5 | 8.1 | 38500 |  |  | 35000 | 90.91% | 2 | Both | 745 | 2.98 | HRCU-A-CB (Split System: Heat Pump with Remote Outdoor Unit-Air-Source) | N/A
211230015 | Central Heat Pump | TEMPSTAR | DLCURAH36ABK |  |  | EN(A,D,W)4X48L21** | *80VSL0902120A* | 35800 |  |  | 16.5 | 8.1 | 38500 |  |  | 34800 | 90.39% | 2 | Both | 745 | 2.98 | HRCU-A-CB (Split System: Heat Pump with Remote Outdoor Unit-Air-Source) | N/A
211227745 | Central Heat Pump | TEMPSTAR | DLCURAH36ABK |  |  | EA*4X42L21A* | OMV112K14A | 35200 |  |  | 15.5 | 8.1 | 38500 |  |  | 35200 | 91.43% | 1.86 | Both | 732.5 | 2.93 | HRCU-A-CB (Split System: Heat Pump with Remote Outdoor Unit-Air-Source) | N/A
211227736 | Central Heat Pump | TEMPSTAR | DLCURAH36ABK |  |  | EA*4X42L21A* | OMV098J12* | 35000 |  |  | 15.2 | 8.1 | 38500 |  |  | 35200 | 91.43% | 1.86 | Both | 730 | 2.92 | HRCU-A-CB (Split System: Heat Pump with Remote Outdoor Unit-Air-Source) | N/A
206133300 | Central Heat Pump | DAY & NIGHT | CVH825GKA2* |  |  | EA*4X24L17A*+WALLCON | *80CSU0401712A* | 23200 |  |  | 16.5 | 8.1 | 22000 |  |  | 16800 | 76.36% | 1.9 | Both | 482.5 | 1.93 | HRCU-A-CB (Split System: Heat Pump with Remote Outdoor Unit-Air-Source) | N/A
205750746 | Central Heat Pump | COMFORTMAKER | CVH825GKA2* |  |  | EA*4X37L21A*+WALLCON | *97CMN0602120A* | 24400 |  |  | 16.5 | 8.1 | 21200 |  |  | 16700 | 78.77% | 2.02 | Both | 507.5 | 2.03 | HRCU-A-CB (Split System: Heat Pump with Remote Outdoor Unit-Air-Source) | N/A
206133781 | Central Heat Pump | COMFORTMAKER | CVH825GKA2* |  |  | EA*4X36L21A*+WALLCON | *95CSU0802120A* | 23600 |  |  | 16.5 | 8.1 | 21400 |  |  | 16600 | 77.57% | 1.94 | Both | 492.5 | 1.97 | HRCU-A-CB (Split System: Heat Pump with Remote Outdoor Unit-Air-Source) | N/A
206133812 | Central Heat Pump | DAY & NIGHT | CVH825GKA2* |  |  | EA*4X37L21A*+WALLCON | *95CSU0601716A* | 24400 |  |  | 16.5 | 8.1 | 21400 |  |  | 16700 | 78.04% | 2.02 | Both | 507.5 | 2.03 | HRCU-A-CB (Split System: Heat Pump with Remote Outdoor Unit-Air-Source) | N/A
205750642 | Central Heat Pump | COMFORTMAKER | CVH825GKA2* |  |  | EA*4X37L21A*+WALLCON | *80CTL0701716A* | 24400 |  |  | 17 | 8.5 | 21200 |  |  | 16600 | 78.3% | 2.02 | Both | 507.5 | 2.03 | HRCU-A-CB (Split System: Heat Pump with Remote Outdoor Unit-Air-Source) | N/A
206133349 | Central Heat Pump | COMFORTMAKER | CVH825GKA2* |  |  | EA*4X30L17A*+WALLCON | *80CSU0601716A* | 23400 |  |  | 16.5 | 8.1 | 21600 |  |  | 16700 | 77.31% | 1.92 | Both | 487.5 | 1.95 | HRCU-A-CB (Split System: Heat Pump with Remote Outdoor Unit-Air-Source) | N/A
211243037 | Central Heat Pump | TEMPSTAR | DLCURAH24ABK |  |  | EA*4X37L17A* | *80ES(N,L)0451712A* | 24600 |  |  | 16.5 | 8.5 | 25600 |  |  | 21600 | 84.38% | 1.8 | Both | 512.5 | 2.05 | HRCU-A-CB (Split System: Heat Pump with Remote Outdoor Unit-Air-Source) | N/A
206135928 | Central Heat Pump | DAY & NIGHT | CVH837GKA** |  |  | EN(A,D,W)4X48L21**+WALLCON | *80CSU1002120A* | 32400 |  |  | 17.5 | 8.1 | 33000 |  |  | 24800 | 75.15% | 1.96 | Both | 675 | 2.7 | HRCU-A-CB (Split System: Heat Pump with Remote Outdoor Unit-Air-Source) | N/A
211241704 | Central Heat Pump | TEMPSTAR | DLCURAH24ABK |  |  | EA*4X30L17A* | *92ESN0601714A* | 24400 |  |  | 17 | 8.5 | 26400 |  |  | 22800 | 86.36% | 1.88 | Both | 507.5 | 2.03 | HRCU-A-CB (Split System: Heat Pump with Remote Outdoor Unit-Air-Source) | N/A
206136326 | Central Heat Pump | DAY & NIGHT | CVH837GKA** |  |  | EHD4X36AAL+WALLCON | *95CSU1002122A* | 32200 |  |  | 16.5 | 8.1 | 33200 |  |  | 24600 | 74.1% | 1.94 | Both | 670 | 2.68 | HRCU-A-CB (Split System: Heat Pump with Remote Outdoor Unit-Air-Source) | N/A
212971659 | Central Heat Pump | COMFORTMAKER | DLCURAH24ABK |  |  | EA*4X36L17A* | *80VTL0701716B* | 23800 |  |  | 17 | 8.5 | 26200 |  |  | 23800 | 90.84% | 1.98 | Both | 495 | 1.98 | HRCU-A-CB (Split System: Heat Pump with Remote Outdoor Unit-Air-Source) | N/A
206135648 | Central Heat Pump | DAY & NIGHT | CVH837GKA** |  |  | EA*4X36L17A*+WALLCON | *80CSU0401712A* | 31400 |  |  | 17 | 8.1 | 33200 |  |  | 24400 | 73.49% | 1.86 | Both | 655 | 2.62 | HRCU-A-CB (Split System: Heat Pump with Remote Outdoor Unit-Air-Source) | N/A
209872727 | Central Heat Pump | RUUD | UP18AZ48AJVC |  |  | RCFZ6021SEAAM | R962V0855A21M4S | 44500 |  |  | 18 | 8.5 | 43000 |  |  | 45000 | 104.7% | 2 | Both | 927.5 | 3.71 | HRCU-A-CB (Split System: Heat Pump with Remote Outdoor Unit-Air-Source) | N/A
209872728 | Central Heat Pump | RUUD | UP18AZ48AJVC |  |  | RCFZ6021SEAAM | R962V1005A21M4S | 44500 |  |  | 19 | 8.5 | 43500 |  |  | 45000 | 103.4% | 2 | Both | 927.5 | 3.71 | HRCU-A-CB (Split System: Heat Pump with Remote Outdoor Unit-Air-Source) | N/A
209872732 | Central Heat Pump | RUUD | UP18AZ48AJVC |  |  | RCFZ6021SEAAM | U98MV1005A21UPS | 44000 |  |  | 19 | 8.1 | 43500 |  |  | 45500 | 104.6% | 1.9 | Both | 917.5 | 3.67 | HRCU-A-CB (Split System: Heat Pump with Remote Outdoor Unit-Air-Source) | N/A
211206888 | Central Heat Pump | JOHNSON CONTROLS | HL20B3621 |  |  | XAMB36DE2N1+CC | TP9C080B12MP13 | 32200 |  |  | 18 | 8.5 | 34000 |  |  | 29400 | 86.47% | 1.92 | Both | 670 | 2.68 | HRCU-A-CB (Split System: Heat Pump with Remote Outdoor Unit-Air-Source) | No
211207041 | Central Heat Pump | YORK | YZV48B21 |  |  | XAMC48HE3N1+CC | TPLC120C20MP13 | 43500 |  |  | 19 | 9 | 44500 |  |  | 36200 | 81.35% | 2.14 | Both | 907.5 | 3.63 | HRCU-A-CB (Split System: Heat Pump with Remote Outdoor Unit-Air-Source) | No
212984493 | Central Heat Pump | CARRIER | 38MURAQ30AB3* |  |  | CAP**4321AL* | 59SC2E080M17**16 | 30400 |  |  | 15.5 | 8.1 | 33200 |  |  | 26400 | 79.52% | 1.84 | Both | 632.5 | 2.53 | HRCU-A-CB (Split System: Heat Pump with Remote Outdoor Unit-Air-Source) | N/A
211230717 | Central Heat Pump | TEMPSTAR | DLCURAH36ABK |  |  | EN(A,D)4X48L24** | *96VSN1202422A* | 36000 |  |  | 16 | 8.1 | 38500 |  |  | 34800 | 90.39% | 2.02 | Both | 750 | 3 | HRCU-A-CB (Split System: Heat Pump with Remote Outdoor Unit-Air-Source) | N/A
211227591 | Central Heat Pump | TEMPSTAR | DLCURAH36ABK |  |  | EA*4X42L21A* | *95ESN1002122A* | 36600 |  |  | 15.2 | 8.5 | 40000 |  |  | 35200 | 88% | 1.94 | Both | 762.5 | 3.05 | HRCU-A-CB (Split System: Heat Pump with Remote Outdoor Unit-Air-Source) | N/A
211229965 | Central Heat Pump | TEMPSTAR | DLCURAH36ABK |  |  | EN(A,D,W)4X48L21** | *80ES(N,L)0902120A* | 36600 |  |  | 16 | 8.1 | 39500 |  |  | 34800 | 88.1% | 2.04 | Both | 762.5 | 3.05 | HRCU-A-CB (Split System: Heat Pump with Remote Outdoor Unit-Air-Source) | N/A
211226859 | Central Heat Pump | TEMPSTAR | DLCURAH36ABK |  |  | EA*4X37L21A* | *80ES(N,L)1102120A* | 37000 |  |  | 15.5 | 8.5 | 38500 |  |  | 34800 | 90.39% | 2.12 | Both | 770 | 3.08 | HRCU-A-CB (Split System: Heat Pump with Remote Outdoor Unit-Air-Source) | N/A
211227845 | Central Heat Pump | TEMPSTAR | DLCURAH36ABK |  |  | EA*4X42L24A* | *80ES(N,L)1352420A* | 35600 |  |  | 16 | 8.1 | 38500 |  |  | 35000 | 90.91% | 1.9 | Both | 742.5 | 2.97 | HRCU-A-CB (Split System: Heat Pump with Remote Outdoor Unit-Air-Source) | N/A
214242874 | Central Heat Pump | TEMPSTAR | TVH825GKA2* |  |  | END4X42L17**+WALLCON | *80CTL0701412B* | 24000 |  |  | 17 | 8.1 | 21400 |  |  | 16600 | 77.57% | 1.98 | Both | 500 | 2 | HRCU-A-CB (Split System: Heat Pump with Remote Outdoor Unit-Air-Source) | N/A
214574198 | Central Heat Pump | CARRIER | 25VNA837A*031* |  |  | CAP**6124AL*+UI | 59TN6C080C21**20 | 33200 |  |  | 18.5 | 8.5 | 31800 |  |  | 24800 | 77.99% | 2.02 | Both | 692.5 | 2.77 | HRCU-A-CB (Split System: Heat Pump with Remote Outdoor Unit-Air-Source) | N/A
214239353 | Central Heat Pump | CARRIER | 25VNA837A*031* |  |  | CNPV*6024AL*+UI | 58TN*B090C21**20 | 32800 |  |  | 19 | 8.5 | 32200 |  |  | 24600 | 76.4% | 1.98 | Both | 682.5 | 2.73 | HRCU-A-CB (Split System: Heat Pump with Remote Outdoor Unit-Air-Source) | No
214239283 | Central Heat Pump | CARRIER | 25VNA837A*031* |  |  | CNPV*4824AL*+UI | 58TN*B090C21**20 | 32400 |  |  | 18.5 | 8.5 | 32600 |  |  | 24800 | 76.07% | 1.98 | Both | 675 | 2.7 | HRCU-A-CB (Split System: Heat Pump with Remote Outdoor Unit-Air-Source) | No
211729605 | Central Heat Pump | ARMSTRONG AIR | 4SHP22LX124P-**A |  |  | BCE5E24M |  | 22800 |  |  | 17.5 | 8.8 | 21000 |  |  | 15500 | 73.81% | 2.16 | Both | 475 | 1.9 | HRCU-A-CB (Split System: Heat Pump with Remote Outdoor Unit-Air-Source) | No
214239143 | Central Heat Pump | CARRIER | 25VNA837A*031* |  |  | CNPV*4221AL*+UI | 59TN6C080C17**14 | 31600 |  |  | 17 | 8.1 | 33200 |  |  | 24600 | 74.1% | 1.88 | Both | 657.5 | 2.63 | HRCU-A-CB (Split System: Heat Pump with Remote Outdoor Unit-Air-Source) | N/A
214575777 | Central Heat Pump | CARRIER | 25VNA436A*031* |  |  | CAP**3621AL*+UI | 59MN7C060C21**20 | 32600 |  |  | 18.5 | 9.5 | 38500 |  |  | 27000 | 70.13% | 1.94 | Both | 680 | 2.72 | HRCU-A-CB (Split System: Heat Pump with Remote Outdoor Unit-Air-Source) | N/A
213297617 | Central Heat Pump | JOHNSON CONTROLS | HMH72B341 |  |  | XAHC36DXXN1+TXV | Z8ES080C16LMPS1 | 34000 |  |  | 17.5 | 8.5 | 33400 |  |  | 23600 | 70.66% | 2.08 | Both | 707.5 | 2.83 | HRCU-A-CB (Split System: Heat Pump with Remote Outdoor Unit-Air-Source) | N/A
213297717 | Central Heat Pump | JOHNSON CONTROLS | HMH72B341 |  |  | XAFC36DBCN1 | Z9ES080B12SMPS1 | 33200 |  |  | 17 | 8.5 | 32200 |  |  | 22600 | 70.19% | 1.8 | Both | 692.5 | 2.77 | HRCU-A-CB (Split System: Heat Pump with Remote Outdoor Unit-Air-Source) | N/A
213297472 | Central Heat Pump | JOHNSON CONTROLS | HMH72B341 |  |  | XAFB36DXXN1+TXV | Z9ES060B12SMPS1 | 34000 |  |  | 17 | 8.1 | 33400 |  |  | 23800 | 71.26% | 2.04 | Both | 707.5 | 2.83 | HRCU-A-CB (Split System: Heat Pump with Remote Outdoor Unit-Air-Source) | N/A
213297602 | Central Heat Pump | JOHNSON CONTROLS | HMH72B341 |  |  | XAFB36DBCN1 | Z8ES100B12LMPS1 | 34000 |  |  | 18 | 8.1 | 34000 |  |  | 24600 | 72.35% | 2.1 | Both | 707.5 | 2.83 | HRCU-A-CB (Split System: Heat Pump with Remote Outdoor Unit-Air-Source) | N/A
213298002 | Central Heat Pump | JOHNSON CONTROLS | HMH72B341 |  |  | XAHC36DXXN1+TXV | Z8ES080C20SMPS1 | 34000 |  |  | 17.5 | 8.1 | 33400 |  |  | 23600 | 70.66% | 2.08 | Both | 707.5 | 2.83 | HRCU-A-CB (Split System: Heat Pump with Remote Outdoor Unit-Air-Source) | N/A
211242951 | Central Heat Pump | TEMPSTAR | DLCURAH24ABK |  |  | EA*4X37L17A* | *95ESN0401410A* | 24800 |  |  | 15.2 | 8.5 | 26200 |  |  | 21200 | 80.92% | 1.76 | Both | 517.5 | 2.07 | HRCU-A-CB (Split System: Heat Pump with Remote Outdoor Unit-Air-Source) | N/A
212973908 | Central Heat Pump | HEIL | DLCURAH24ABK |  |  | EN(A,D)4X30L17** | *96VSN0801716B* | 23400 |  |  | 16.5 | 8.1 | 25800 |  |  | 24200 | 93.8% | 2 | Both | 487.5 | 1.95 | HRCU-A-CB (Split System: Heat Pump with Remote Outdoor Unit-Air-Source) | N/A
205751214 | Central Heat Pump | DAY & NIGHT | CVH837GKA** |  |  | EA*4X43L21A*+WALLCON | *96CTN1002122A* | 33000 |  |  | 17.5 | 8.5 | 33000 |  |  | 25200 | 76.36% | 2 | Both | 687.5 | 2.75 | HRCU-A-CB (Split System: Heat Pump with Remote Outdoor Unit-Air-Source) | No
206136335 | Central Heat Pump | COMFORTMAKER | CVH837GKA** |  |  | EHD4X42AAL+WALLCON | *95CSU0802120A* | 32600 |  |  | 17 | 8.1 | 33000 |  |  | 24800 | 75.15% | 1.96 | Both | 680 | 2.72 | HRCU-A-CB (Split System: Heat Pump with Remote Outdoor Unit-Air-Source) | N/A
211240659 | Central Heat Pump | TEMPSTAR | DLCURAH24ABK |  |  | EA*4X24L17A* | *80ES(N,L)0701712A* | 24000 |  |  | 16 | 8.5 | 27000 |  |  | 23600 | 87.41% | 1.94 | Both | 500 | 2 | HRCU-A-CB (Split System: Heat Pump with Remote Outdoor Unit-Air-Source) | N/A
206136290 | Central Heat Pump | DAY & NIGHT | CVH837GKA** |  |  | EN(A,D,W)4X48L21**+WALLCON | *95CSU1002122A* | 32400 |  |  | 17.5 | 8.1 | 32800 |  |  | 24600 | 75% | 1.98 | Both | 675 | 2.7 | HRCU-A-CB (Split System: Heat Pump with Remote Outdoor Unit-Air-Source) | No
212974913 | Central Heat Pump | BRYANT HEATING AND COOLING SYSTEMS | 38MURAQ24AB3* |  |  | CAP**2414AL* | 926TC30040V14*** | 23000 |  |  | 16 | 8.5 | 27000 |  |  | 27200 | 100.7% | 2.3 | Both | 480 | 1.92 | HRCU-A-CB (Split System: Heat Pump with Remote Outdoor Unit-Air-Source) | N/A
211245482 | Central Heat Pump | BRYANT HEATING AND COOLING SYSTEMS | 38MURAQ24AB3* |  |  | CNPV*3621AL* | 82*TA60090V21*** | 23800 |  |  | 16.5 | 8.1 | 26000 |  |  | 23200 | 89.23% | 1.92 | Both | 495 | 1.98 | HRCU-A-CB (Split System: Heat Pump with Remote Outdoor Unit-Air-Source) | N/A
211260492 | Central Heat Pump | TEMPSTAR | DLCURAH18ABK |  |  | EA*4X24L17A* | *96VTN0401410A* | 17400 |  |  | 16 | 8.5 | 18300 |  |  | 19200 | 104.9% | 2.3 | Both | 362.5 | 1.45 | HRCU-A-CB (Split System: Heat Pump with Remote Outdoor Unit-Air-Source) | N/A
211261660 | Central Heat Pump | TEMPSTAR | DLCURAH18ABK |  |  | EA*4X30L17A* | *95ESU0401712A* | 17800 |  |  | 16 | 8.5 | 18300 |  |  | 18500 | 101.1% | 2.22 | Both | 370 | 1.48 | HRCU-A-CB (Split System: Heat Pump with Remote Outdoor Unit-Air-Source) | N/A
211242131 | Central Heat Pump | BRYANT HEATING AND COOLING SYSTEMS | 38MURAQ24AB3* |  |  | CAP**3617AL* | 912SD42060E17*** | 24400 |  |  | 17 | 8.5 | 26200 |  |  | 22400 | 85.5% | 1.86 | Both | 507.5 | 2.03 | HRCU-A-CB (Split System: Heat Pump with Remote Outdoor Unit-Air-Source) | N/A
212972993 | Central Heat Pump | BRYANT HEATING AND COOLING SYSTEMS | 38MURAQ24AB3* |  |  | CNPV*3017AL* | 926SB30040V14*** | 23400 |  |  | 16 | 8.1 | 26400 |  |  | 24600 | 93.18% | 2.02 | Both | 487.5 | 1.95 | HRCU-A-CB (Split System: Heat Pump with Remote Outdoor Unit-Air-Source) | N/A
211244640 | Central Heat Pump | TEMPSTAR | DLCURAH24ABK |  |  | EN(A,D)4X30L17** | *96VTN0401410A* | 23400 |  |  | 16 | 8.1 | 25800 |  |  | 24000 | 93.02% | 2 | Both | 487.5 | 1.95 | HRCU-A-CB (Split System: Heat Pump with Remote Outdoor Unit-Air-Source) | N/A
211243061 | Central Heat Pump | TEMPSTAR | DLCURAH24ABK |  |  | EA*4X37L17A* | *80ES(N,L)0901714A* | 25000 |  |  | 16.5 | 8.5 | 25800 |  |  | 21200 | 82.17% | 1.78 | Both | 520 | 2.08 | HRCU-A-CB (Split System: Heat Pump with Remote Outdoor Unit-Air-Source) | N/A
206136080 | Central Heat Pump | DAY & NIGHT | CVH837GKA** |  |  | EA*4X37L21A*+WALLCON | *95CSU0802120A* | 33000 |  |  | 17.5 | 8.5 | 32800 |  |  | 25000 | 76.22% | 2 | Both | 687.5 | 2.75 | HRCU-A-CB (Split System: Heat Pump with Remote Outdoor Unit-Air-Source) | N/A
211243015 | Central Heat Pump | TEMPSTAR | DLCURAH24ABK |  |  | EA*4X37L17A* | *96VTN0601714A* | 24400 |  |  | 16.5 | 8.5 | 25600 |  |  | 21600 | 84.38% | 1.8 | Both | 507.5 | 2.03 | HRCU-A-CB (Split System: Heat Pump with Remote Outdoor Unit-Air-Source) | N/A
212989555 | Central Heat Pump | DAY & NIGHT | DLCURAH30ABK |  |  | EA*4X42L24A* | *95MSU0802120A* | 30000 |  |  | 15.2 | 8.1 | 34200 |  |  | 27600 | 80.7% | 1.8 | Both | 625 | 2.5 | HRCU-A-CB (Split System: Heat Pump with Remote Outdoor Unit-Air-Source) | N/A
212977044 | Central Heat Pump | HEIL | DLCURAH30ABK |  |  | EA*4X42L24A* | *96VTN1002122B* | 30000 |  |  | 15.2 | 8.1 | 34200 |  |  | 27600 | 80.7% | 1.8 | Both | 625 | 2.5 | HRCU-A-CB (Split System: Heat Pump with Remote Outdoor Unit-Air-Source) | N/A
211239258 | Central Heat Pump | YORK | YZV48B21 |  |  | JHVVD48HE3C2N1+CC |  | 43500 |  |  | 19.5 | 9 | 44500 |  |  | 36000 | 80.9% | 2.16 | Both | 907.5 | 3.63 | HRCU-A-CB (Split System: Heat Pump with Remote Outdoor Unit-Air-Source) | No
214499794 | Central Heat Pump | GOODMAN | GSZS601810A* |  |  | CA*EA1818*4B* | G*VC800804C*A* | 16600 |  |  | 17.5 | 8.5 | 17400 |  |  | 13000 | 74.71% | 2.1 | Both | 345 | 1.38 | HRCU-A-CB (Split System: Heat Pump with Remote Outdoor Unit-Air-Source) | N/A
214499806 | Central Heat Pump | GOODMAN | GSZS601810A* |  |  | CA*EA2422*4B* | G*VC960803BNB* | 16600 |  |  | 17.5 | 8.5 | 17400 |  |  | 13000 | 74.71% | 2.1 | Both | 345 | 1.38 | HRCU-A-CB (Split System: Heat Pump with Remote Outdoor Unit-Air-Source) | N/A
214499808 | Central Heat Pump | GOODMAN | GSZS601810A* |  |  | CA*EA2422*4B* | G*VM970803BNB* | 16600 |  |  | 17.5 | 8.5 | 17400 |  |  | 13000 | 74.71% | 2.1 | Both | 345 | 1.38 | HRCU-A-CB (Split System: Heat Pump with Remote Outdoor Unit-Air-Source) | N/A
206136336 | Central Heat Pump | DAY & NIGHT | CVH837GKA** |  |  | EHD4X42AAL+WALLCON | *95CSU0802120A* | 32600 |  |  | 17 | 8.1 | 33000 |  |  | 24800 | 75.15% | 1.96 | Both | 680 | 2.72 | HRCU-A-CB (Split System: Heat Pump with Remote Outdoor Unit-Air-Source) | N/A
211241759 | Central Heat Pump | TEMPSTAR | DLCURAH24ABK |  |  | EA*4X30L17A* | *92ESN0401712A* | 23600 |  |  | 15.5 | 8.5 | 26200 |  |  | 23600 | 90.08% | 1.94 | Both | 492.5 | 1.97 | HRCU-A-CB (Split System: Heat Pump with Remote Outdoor Unit-Air-Source) | N/A
211244650 | Central Heat Pump | TEMPSTAR | DLCURAH24ABK |  |  | EN(A,D)4X30L17** | *96VTN0601412A* | 23600 |  |  | 16.5 | 8.1 | 25800 |  |  | 23800 | 92.25% | 1.98 | Both | 492.5 | 1.97 | HRCU-A-CB (Split System: Heat Pump with Remote Outdoor Unit-Air-Source) | N/A
211242629 | Central Heat Pump | TEMPSTAR | DLCURAH24ABK |  |  | EA*4X36L21A* | *92ESN0601714A* | 24600 |  |  | 17 | 8.5 | 26200 |  |  | 22200 | 84.73% | 1.86 | Both | 512.5 | 2.05 | HRCU-A-CB (Split System: Heat Pump with Remote Outdoor Unit-Air-Source) | N/A
211242346 | Central Heat Pump | HEIL | DLCURAH24ABK |  |  | EA*4X36L21A* | *96VTN1002122A* | 23800 |  |  | 17 | 8.5 | 25800 |  |  | 23200 | 89.92% | 1.92 | Both | 495 | 1.98 | HRCU-A-CB (Split System: Heat Pump with Remote Outdoor Unit-Air-Source) | N/A
211241645 | Central Heat Pump | TEMPSTAR | DLCURAH24ABK |  |  | EA*4X30L17A* | *80ES(N,L)0451412A* | 24600 |  |  | 16 | 8.5 | 26600 |  |  | 22600 | 84.96% | 1.84 | Both | 512.5 | 2.05 | HRCU-A-CB (Split System: Heat Pump with Remote Outdoor Unit-Air-Source) | N/A
206133792 | Central Heat Pump | DAY & NIGHT | CVH825GKA2* |  |  | EA*4X36L21A*+WALLCON | *95CSU1002122A* | 23600 |  |  | 16.5 | 8.1 | 21400 |  |  | 16600 | 77.57% | 1.94 | Both | 492.5 | 1.97 | HRCU-A-CB (Split System: Heat Pump with Remote Outdoor Unit-Air-Source) | N/A
213770870 | Central Heat Pump | COMFORTMAKER | CVH825GKA2* |  |  | EA*4X36L17A*+WALLCON | *97CMN0801714B* | 23400 |  |  | 16.5 | 8.1 | 21600 |  |  | 16700 | 77.31% | 1.94 | Both | 487.5 | 1.95 | HRCU-A-CB (Split System: Heat Pump with Remote Outdoor Unit-Air-Source) | N/A
206133380 | Central Heat Pump | DAY & NIGHT | CVH825GKA2* |  |  | EA*4X36L21A*+WALLCON | *80CSU0401712A* | 23600 |  |  | 17 | 8.1 | 21400 |  |  | 16600 | 77.57% | 1.94 | Both | 492.5 | 1.97 | HRCU-A-CB (Split System: Heat Pump with Remote Outdoor Unit-Air-Source) | N/A
206133450 | Central Heat Pump | DAY & NIGHT | CVH825GKA2* |  |  | EA*4X37L21A*+WALLCON | *80CSU0601716A* | 24400 |  |  | 17 | 8.1 | 21200 |  |  | 16600 | 78.3% | 2.02 | Both | 507.5 | 2.03 | HRCU-A-CB (Split System: Heat Pump with Remote Outdoor Unit-Air-Source) | N/A
206133329 | Central Heat Pump | COMFORTMAKER | CVH825GKA2* |  |  | EA*4X25L17A*+WALLCON | *80CSU0601716A* | 24400 |  |  | 16.5 | 8.1 | 21200 |  |  | 16700 | 78.77% | 2.02 | Both | 507.5 | 2.03 | HRCU-A-CB (Split System: Heat Pump with Remote Outdoor Unit-Air-Source) | N/A
211206947 | Central Heat Pump | JOHNSON CONTROLS | HL20B4821 |  |  | XAMC48HE3N1+CC | TP9C080C16MP13 | 43500 |  |  | 18 | 8.5 | 45500 |  |  | 36800 | 80.88% | 2.14 | Both | 907.5 | 3.63 | HRCU-A-CB (Split System: Heat Pump with Remote Outdoor Unit-Air-Source) | N/A
211206930 | Central Heat Pump | JOHNSON CONTROLS | HL20B4821 |  |  | XAMC48HE3N1+CC | TM9V100C16MP12 | 43500 |  |  | 19 | 9 | 44000 |  |  | 36200 | 82.27% | 2.14 | Both | 907.5 | 3.63 | HRCU-A-CB (Split System: Heat Pump with Remote Outdoor Unit-Air-Source) | No
211261416 | Central Heat Pump | HEIL | DLCURAH18ABK |  |  | EA*4X30L14A* | *95ESN0261410A* | 18100 |  |  | 15.5 | 8.5 | 18800 |  |  | 18500 | 98.4% | 2.22 | Both | 377.5 | 1.51 | HRCU-A-CB (Split System: Heat Pump with Remote Outdoor Unit-Air-Source) | N/A
211260294 | Central Heat Pump | TEMPSTAR | DLCURAH18ABK |  |  | EA*4X24L17A* | *96VSN0401712A* | 17700 |  |  | 15.5 | 8.5 | 18700 |  |  | 19100 | 102.1% | 2.28 | Both | 370 | 1.48 | HRCU-A-CB (Split System: Heat Pump with Remote Outdoor Unit-Air-Source) | N/A
204300571 | Central Heat Pump | HEIL | HVH837GKA** |  |  | EHD4X48AAL+WALLCON | *80CTL0701412A* | 32600 |  |  | 17 | 8.1 | 33200 |  |  | 25000 | 75.3% | 1.96 | Both | 680 | 2.72 | HRCU-A-CB (Split System: Heat Pump with Remote Outdoor Unit-Air-Source) | N/A
211260427 | Central Heat Pump | TEMPSTAR | DLCURAH18ABK |  |  | EA*4X24L17A* | *96VTN0801716A* | 17400 |  |  | 16 | 8.5 | 18300 |  |  | 19200 | 104.9% | 2.3 | Both | 362.5 | 1.45 | HRCU-A-CB (Split System: Heat Pump with Remote Outdoor Unit-Air-Source) | N/A
212969545 | Central Heat Pump | TEMPSTAR | DLCURAH18ABK |  |  | EA*4X25L17A* | *80VSL0451412B* | 18300 |  |  | 16.5 | 8.5 | 18100 |  |  | 18800 | 103.9% | 2.26 | Both | 382.5 | 1.53 | HRCU-A-CB (Split System: Heat Pump with Remote Outdoor Unit-Air-Source) | N/A
214650232 | Central Heat Pump | YORK | HH824E2S11 |  |  | CTU36B5XDS1+TXV | TM8Y080B12MP11 | 23000 |  |  | 18 | 9 | 23000 |  |  | 17600 | 76.52% | 2 | Both | 480 | 1.92 | HRCU-A-CB (Split System: Heat Pump with Remote Outdoor Unit-Air-Source) | N/A
204459413 | Central Heat Pump | HEIL | HVH825GKA2* |  |  | EHD4X36AAL+WALLCON | *80CTL0901716A* | 24200 |  |  | 16.5 | 8.1 | 21400 |  |  | 16600 | 77.57% | 2 | Both | 505 | 2.02 | HRCU-A-CB (Split System: Heat Pump with Remote Outdoor Unit-Air-Source) | N/A
214097535 | Central Heat Pump | RUUD | RD17AZ48AJ3N |  |  | RCFZ6024SEANM | U802VA100521M | 45500 |  |  | 17 | 8.1 | 45500 |  |  | 40000 | 87.91% | 2.1 | Both | 947.5 | 3.79 | HRCU-A-CB (Split System: Heat Pump with Remote Outdoor Unit-Air-Source) | Yes
214242315 | Central Heat Pump | CARRIER | 25VNA825A*032* |  |  | CNPV*4821AL*+UI | 59TN6C100C21**22 | 24200 |  |  | 17 | 8.1 | 21200 |  |  | 16600 | 78.3% | 2.02 | Both | 505 | 2.02 | HRCU-A-CB (Split System: Heat Pump with Remote Outdoor Unit-Air-Source) | N/A
211386224 | Central Heat Pump | JOHNSON CONTROLS | HMH72B341 |  |  | XAHC48FBCN1 | TL9E080C16UH11 | 33200 |  |  | 16 | 8.5 | 32400 |  |  | 23600 | 72.84% | 2.04 | Both | 692.5 | 2.77 | HRCU-A-CB (Split System: Heat Pump with Remote Outdoor Unit-Air-Source) | N/A
213297727 | Central Heat Pump | JOHNSON CONTROLS | HMH72B341 |  |  | XAFC36DXXN1+TXV | Z8ET120C20LMPS1 | 34000 |  |  | 18.5 | 8.5 | 33400 |  |  | 24200 | 72.46% | 2.12 | Both | 707.5 | 2.83 | HRCU-A-CB (Split System: Heat Pump with Remote Outdoor Unit-Air-Source) | N/A
213297847 | Central Heat Pump | JOHNSON CONTROLS | HMH72B341 |  |  | XAHB36DBCN1+JMVT12BC2N1 |  | 33200 |  |  | 18 | 8.1 | 32200 |  |  | 22600 | 70.19% | 2.02 | Both | 692.5 | 2.77 | HRCU-A-CB (Split System: Heat Pump with Remote Outdoor Unit-Air-Source) | N/A
211386060 | Central Heat Pump | JOHNSON CONTROLS | HMH72B341 |  |  | XAHD48FXXN1+TXV | TL9E100C20UH11 | 33400 |  |  | 15.5 | 8.5 | 32000 |  |  | 23400 | 73.12% | 2.04 | Both | 695 | 2.78 | HRCU-A-CB (Split System: Heat Pump with Remote Outdoor Unit-Air-Source) | N/A
211396279 | Central Heat Pump | JOHNSON CONTROLS | HMH72B341 |  |  | XAFC48FBCN1 | TM9E080B12MP12 | 33200 |  |  | 16.5 | 8.5 | 32400 |  |  | 23800 | 73.46% | 2.04 | Both | 692.5 | 2.77 | HRCU-A-CB (Split System: Heat Pump with Remote Outdoor Unit-Air-Source) | N/A
204456536 | Central Heat Pump | HEIL | HVH825GKA2* |  |  | EA*4X30L17A*+WALLCON | *96CTN0601714A* | 23400 |  |  | 16 | 8.1 | 21600 |  |  | 16800 | 77.78% | 1.9 | Both | 487.5 | 1.95 | HRCU-A-CB (Split System: Heat Pump with Remote Outdoor Unit-Air-Source) | N/A
204456464 | Central Heat Pump | HEIL | HVH825GKA2* |  |  | EA*4X25L17A*+WALLCON | *96CTN0801714A* | 24200 |  |  | 16.5 | 8.1 | 21400 |  |  | 16700 | 78.04% | 2 | Both | 505 | 2.02 | HRCU-A-CB (Split System: Heat Pump with Remote Outdoor Unit-Air-Source) | N/A
211242808 | Central Heat Pump | TEMPSTAR | DLCURAH24ABK |  |  | EA*4X37L17A* | *96VSN0601412A* | 24000 |  |  | 16.5 | 8.5 | 25200 |  |  | 22000 | 87.3% | 1.84 | Both | 500 | 2 | HRCU-A-CB (Split System: Heat Pump with Remote Outdoor Unit-Air-Source) | N/A
211240647 | Central Heat Pump | TEMPSTAR | DLCURAH24ABK |  |  | EA*4X24L17A* | *80ES(N,L)0451712A* | 23800 |  |  | 16.5 | 8.5 | 26800 |  |  | 24200 | 90.3% | 2 | Both | 495 | 1.98 | HRCU-A-CB (Split System: Heat Pump with Remote Outdoor Unit-Air-Source) | N/A
206136366 | Central Heat Pump | DAY & NIGHT | CVH837GKA** |  |  | EHD4X48AAL+WALLCON | *95CSU1002122A* | 32600 |  |  | 17 | 8.1 | 32800 |  |  | 24800 | 75.61% | 1.98 | Both | 680 | 2.72 | HRCU-A-CB (Split System: Heat Pump with Remote Outdoor Unit-Air-Source) | N/A
206135658 | Central Heat Pump | DAY & NIGHT | CVH837GKA** |  |  | EA*4X37L21A*+WALLCON | *80CSU0401712A* | 32800 |  |  | 17.5 | 8.5 | 33000 |  |  | 25200 | 76.36% | 1.98 | Both | 682.5 | 2.73 | HRCU-A-CB (Split System: Heat Pump with Remote Outdoor Unit-Air-Source) | N/A
206135927 | Central Heat Pump | COMFORTMAKER | CVH837GKA** |  |  | EN(A,D,W)4X48L21**+WALLCON | *80CSU1002120A* | 32400 |  |  | 17.5 | 8.1 | 33000 |  |  | 24800 | 75.15% | 1.96 | Both | 675 | 2.7 | HRCU-A-CB (Split System: Heat Pump with Remote Outdoor Unit-Air-Source) | N/A
211207045 | Central Heat Pump | YORK | YZV48B21 |  |  | XAMC48HE3N1+CC | TM8V080C16MP12 | 43500 |  |  | 19 | 9 | 44500 |  |  | 36200 | 81.35% | 2.14 | Both | 907.5 | 3.63 | HRCU-A-CB (Split System: Heat Pump with Remote Outdoor Unit-Air-Source) | No
211206864 | Central Heat Pump | JOHNSON CONTROLS | HL20B3621 |  |  | XAMC36DE2N1+CC | TP9C100C16MP13 | 33000 |  |  | 18 | 8.5 | 34000 |  |  | 29200 | 85.88% | 1.96 | Both | 687.5 | 2.75 | HRCU-A-CB (Split System: Heat Pump with Remote Outdoor Unit-Air-Source) | No
213076036 | Central Heat Pump | DAY & NIGHT | DLCURAH30ABK |  |  | EA*4X42L21A* | *95MSU1002120A* | 29800 |  |  | 15.2 | 8.1 | 38500 |  |  | 27600 | 71.69% | 1.78 | Both | 620 | 2.48 | HRCU-A-CB (Split System: Heat Pump with Remote Outdoor Unit-Air-Source) | N/A
211206900 | Central Heat Pump | JOHNSON CONTROLS | HL20B3621 |  |  | XAMB36DE2N1+CC | TPLC080B12MP13 | 32600 |  |  | 18 | 8.5 | 34400 |  |  | 29600 | 86.05% | 1.94 | Both | 680 | 2.72 | HRCU-A-CB (Split System: Heat Pump with Remote Outdoor Unit-Air-Source) | No
210692704 | Central Heat Pump | GOODMAN | GSZV903610A* |  |  | CA*F3137*6A*+TXV | G*VS960603BUA* | 33600 |  |  | 18.5 | 8.2 | 34000 |  |  | 24400 | 71.76% | 1.8 | Both | 700 | 2.8 | HRCU-A-CB (Split System: Heat Pump with Remote Outdoor Unit-Air-Source) | N/A
213296832 | Central Heat Pump | JOHNSON CONTROLS | HMH72B341 |  |  | XAHC36DXXN1+TXV | Z8ET120C20LMPS1 | 34000 |  |  | 18.5 | 8.1 | 33400 |  |  | 23800 | 71.26% | 2.06 | Both | 707.5 | 2.83 | HRCU-A-CB (Split System: Heat Pump with Remote Outdoor Unit-Air-Source) | N/A
213297742 | Central Heat Pump | JOHNSON CONTROLS | HMH72B341 |  |  | XAHC36DBCN1 | Z8ET100C16LMPS1 | 34000 |  |  | 17.5 | 8.1 | 33400 |  |  | 23800 | 71.26% | 2.08 | Both | 707.5 | 2.83 | HRCU-A-CB (Split System: Heat Pump with Remote Outdoor Unit-Air-Source) | N/A
206133360 | Central Heat Pump | DAY & NIGHT | CVH825GKA2* |  |  | EA*4X36L17A*+WALLCON | *80CSU0401712A* | 23600 |  |  | 16.5 | 8.1 | 21400 |  |  | 16600 | 77.57% | 1.94 | Both | 492.5 | 1.97 | HRCU-A-CB (Split System: Heat Pump with Remote Outdoor Unit-Air-Source) | N/A
206133309 | Central Heat Pump | COMFORTMAKER | CVH825GKA2* |  |  | EA*4X24L17A*+WALLCON | *80CSU0601716A* | 23200 |  |  | 16.5 | 8.1 | 22000 |  |  | 16800 | 76.36% | 1.9 | Both | 482.5 | 1.93 | HRCU-A-CB (Split System: Heat Pump with Remote Outdoor Unit-Air-Source) | N/A
213770890 | Central Heat Pump | COMFORTMAKER | CVH825GKA2* |  |  | EA*4X36L17A*+WALLCON | *96CTN0601714B* | 23400 |  |  | 16 | 8.1 | 21600 |  |  | 16700 | 77.31% | 1.92 | Both | 487.5 | 1.95 | HRCU-A-CB (Split System: Heat Pump with Remote Outdoor Unit-Air-Source) | N/A
206133742 | Central Heat Pump | DAY & NIGHT | CVH825GKA2* |  |  | EA*4X25L17A*+WALLCON | *95CSU0601716A* | 24200 |  |  | 16.5 | 8.1 | 21400 |  |  | 16700 | 78.04% | 2 | Both | 505 | 2.02 | HRCU-A-CB (Split System: Heat Pump with Remote Outdoor Unit-Air-Source) | N/A
206133449 | Central Heat Pump | COMFORTMAKER | CVH825GKA2* |  |  | EA*4X37L21A*+WALLCON | *80CSU0601716A* | 24400 |  |  | 17 | 8.1 | 21200 |  |  | 16600 | 78.3% | 2.02 | Both | 507.5 | 2.03 | HRCU-A-CB (Split System: Heat Pump with Remote Outdoor Unit-Air-Source) | N/A
213770920 | Central Heat Pump | COMFORTMAKER | CVH825GKA2* |  |  | EA*4X36L21A*+WALLCON | *80CTL0701716B* | 23600 |  |  | 16.5 | 8.1 | 21400 |  |  | 16700 | 78.04% | 1.94 | Both | 492.5 | 1.97 | HRCU-A-CB (Split System: Heat Pump with Remote Outdoor Unit-Air-Source) | N/A
211207049 | Central Heat Pump | YORK | YZV48B21 |  |  | XAMC48HE3N1+CC | YPLC080C16MP13 | 43500 |  |  | 19 | 9 | 44500 |  |  | 36200 | 81.35% | 2.14 | Both | 907.5 | 3.63 | HRCU-A-CB (Split System: Heat Pump with Remote Outdoor Unit-Air-Source) | No
212977054 | Central Heat Pump | HEIL | DLCURAH30ABK |  |  | EA*4X43L21A* | *96VTN1002122B* | 30400 |  |  | 15.2 | 8.1 | 33000 |  |  | 26400 | 80% | 1.84 | Both | 632.5 | 2.53 | HRCU-A-CB (Split System: Heat Pump with Remote Outdoor Unit-Air-Source) | N/A
211207043 | Central Heat Pump | YORK | YZV48B21 |  |  | XAMC48HE3N1+CC | YPLC120C20MP13 | 43500 |  |  | 19 | 9 | 44500 |  |  | 36200 | 81.35% | 2.14 | Both | 907.5 | 3.63 | HRCU-A-CB (Split System: Heat Pump with Remote Outdoor Unit-Air-Source) | No
211712875 | Central Heat Pump | HEIL | DLCURAH30ABK |  |  | EA*4X42L24A* | *80ES(N,L)1102420A* | 30000 |  |  | 15.2 | 8.1 | 33800 |  |  | 27200 | 80.47% | 1.8 | Both | 625 | 2.5 | HRCU-A-CB (Split System: Heat Pump with Remote Outdoor Unit-Air-Source) | N/A
214572928 | Central Heat Pump | CARRIER | 25VNA837A*030* |  |  | CAP**6024AL*+UI | 59MN7C080C21**20 | 32800 |  |  | 17.5 | 8.5 | 31600 |  |  | 24800 | 78.48% | 2 | Both | 682.5 | 2.73 | HRCU-A-CB (Split System: Heat Pump with Remote Outdoor Unit-Air-Source) | N/A
214572978 | Central Heat Pump | CARRIER | 25VNA837A*030* |  |  | CAP**6121AL*+UI | 59MN7C060C21**20 | 33000 |  |  | 17.5 | 8.5 | 32200 |  |  | 25000 | 77.64% | 1.98 | Both | 687.5 | 2.75 | HRCU-A-CB (Split System: Heat Pump with Remote Outdoor Unit-Air-Source) | N/A
214243065 | Central Heat Pump | CARRIER | 25VNA825A*031* |  |  | CNPV*4221AL*+UI | 59TN6C100C21**22 | 23800 |  |  | 16.5 | 8.1 | 21400 |  |  | 16600 | 77.57% | 1.96 | Both | 495 | 1.98 | HRCU-A-CB (Split System: Heat Pump with Remote Outdoor Unit-Air-Source) | N/A
214572528 | Central Heat Pump | CARRIER | 25VNA837A*030* |  |  | CAP**3721AL*+UI | 58TN*B070C21**20 | 32800 |  |  | 17.5 | 8.5 | 32800 |  |  | 25200 | 76.83% | 2 | Both | 682.5 | 2.73 | HRCU-A-CB (Split System: Heat Pump with Remote Outdoor Unit-Air-Source) | N/A
214573028 | Central Heat Pump | CARRIER | 25VNA837A*030* |  |  | CAP**6124AL*+UI | 59CU5B100C21**22 | 33200 |  |  | 18.5 | 8.5 | 31800 |  |  | 24800 | 77.99% | 2 | Both | 692.5 | 2.77 | HRCU-A-CB (Split System: Heat Pump with Remote Outdoor Unit-Air-Source) | N/A
214243195 | Central Heat Pump | CARRIER | 25VNA825A*031* |  |  | CNPV*4824AL*+UI | 58TN*B090C21**20 | 24200 |  |  | 17 | 8.1 | 21200 |  |  | 16600 | 78.3% | 2.02 | Both | 505 | 2.02 | HRCU-A-CB (Split System: Heat Pump with Remote Outdoor Unit-Air-Source) | N/A
206136110 | Central Heat Pump | DAY & NIGHT | CVH837GKA** |  |  | EA*4X42L21A*+WALLCON | *95CSU1002122A* | 31800 |  |  | 17.5 | 8.1 | 33000 |  |  | 24400 | 73.94% | 1.9 | Both | 662.5 | 2.65 | HRCU-A-CB (Split System: Heat Pump with Remote Outdoor Unit-Air-Source) | N/A
211244577 | Central Heat Pump | TEMPSTAR | DLCURAH24ABK |  |  | EN(A,D)4X30L17** | *96VTN0401712A* | 23400 |  |  | 16 | 8.1 | 25800 |  |  | 24000 | 93.02% | 1.98 | Both | 487.5 | 1.95 | HRCU-A-CB (Split System: Heat Pump with Remote Outdoor Unit-Air-Source) | N/A
206136346 | Central Heat Pump | DAY & NIGHT | CVH837GKA** |  |  | EHD4X42AAL+WALLCON | *95CSU1002122A* | 32600 |  |  | 17 | 8.1 | 33000 |  |  | 24800 | 75.15% | 1.96 | Both | 680 | 2.72 | HRCU-A-CB (Split System: Heat Pump with Remote Outdoor Unit-Air-Source) | N/A
211240683 | Central Heat Pump | TEMPSTAR | DLCURAH24ABK |  |  | EA*4X24L17A* | *92ESN0601412A* | 23200 |  |  | 16.5 | 8.5 | 26400 |  |  | 25800 | 97.73% | 2.18 | Both | 482.5 | 1.93 | HRCU-A-CB (Split System: Heat Pump with Remote Outdoor Unit-Air-Source) | N/A
211240671 | Central Heat Pump | TEMPSTAR | DLCURAH24ABK |  |  | EA*4X24L17A* | *80ES(N,L)0901714A* | 24200 |  |  | 16.5 | 8.5 | 27000 |  |  | 23400 | 86.67% | 1.94 | Both | 505 | 2.02 | HRCU-A-CB (Split System: Heat Pump with Remote Outdoor Unit-Air-Source) | N/A
211243025 | Central Heat Pump | TEMPSTAR | DLCURAH24ABK |  |  | EA*4X37L17A* | *80ES(N,L)0451412A* | 25200 |  |  | 16 | 8.5 | 26200 |  |  | 21000 | 80.15% | 1.76 | Both | 525 | 2.1 | HRCU-A-CB (Split System: Heat Pump with Remote Outdoor Unit-Air-Source) | N/A
211713276 | Central Heat Pump | HEIL | DLCURAH30ABK |  |  | EA*4X43L21A* | *80ES(N,L)0901714A* | 30600 |  |  | 15.2 | 8.1 | 33200 |  |  | 26000 | 78.31% | 1.84 | Both | 637.5 | 2.55 | HRCU-A-CB (Split System: Heat Pump with Remote Outdoor Unit-Air-Source) | N/A
211713328 | Central Heat Pump | HEIL | DLCURAH30ABK |  |  | EA*4X43L21A* | *92ESN0601714A* | 30400 |  |  | 15.2 | 8.1 | 33000 |  |  | 26200 | 79.39% | 1.84 | Both | 632.5 | 2.53 | HRCU-A-CB (Split System: Heat Pump with Remote Outdoor Unit-Air-Source) | N/A
212976451 | Central Heat Pump | HEIL | DLCURAH30ABK |  |  | EA*4X37L21A* | *96VTN0802120B* | 30400 |  |  | 15.2 | 8.5 | 33400 |  |  | 26400 | 79.04% | 1.86 | Both | 632.5 | 2.53 | HRCU-A-CB (Split System: Heat Pump with Remote Outdoor Unit-Air-Source) | N/A
212976492 | Central Heat Pump | HEIL | DLCURAH30ABK |  |  | EA*4X43L21A* | *96VTN0802120B* | 30600 |  |  | 15.2 | 8.1 | 33400 |  |  | 26400 | 79.04% | 1.86 | Both | 637.5 | 2.55 | HRCU-A-CB (Split System: Heat Pump with Remote Outdoor Unit-Air-Source) | N/A
211713400 | Central Heat Pump | HEIL | DLCURAH30ABK |  |  | EA*4X43L21A* | *80ESU0601716A | 31200 |  |  | 15.2 | 8.5 | 33400 |  |  | 26000 | 77.84% | 1.86 | Both | 650 | 2.6 | HRCU-A-CB (Split System: Heat Pump with Remote Outdoor Unit-Air-Source) | N/A
212989530 | Central Heat Pump | COMFORTMAKER | DLCURAH30ABK |  |  | EA*4X37L21A* | *95MSU0802120A* | 30600 |  |  | 15.2 | 8.1 | 33400 |  |  | 26400 | 79.04% | 1.86 | Both | 637.5 | 2.55 | HRCU-A-CB (Split System: Heat Pump with Remote Outdoor Unit-Air-Source) | N/A
212969535 | Central Heat Pump | TEMPSTAR | DLCURAH18ABK |  |  | EA*4X24L17A* | *80VSL0451412B* | 17700 |  |  | 16.5 | 8.5 | 18600 |  |  | 17600 | 94.62% | 2.14 | Both | 370 | 1.48 | HRCU-A-CB (Split System: Heat Pump with Remote Outdoor Unit-Air-Source) | N/A
214570460 | Central Heat Pump | HEIL | HVH825GKA3* |  |  | EA*4X37L21A*+WALLCON | *97CMN0602120B* | 24400 |  |  | 16.5 | 8.5 | 21200 |  |  | 16700 | 78.77% | 2.02 | Both | 507.5 | 2.03 | HRCU-A-CB (Split System: Heat Pump with Remote Outdoor Unit-Air-Source) | N/A
214570480 | Central Heat Pump | HEIL | HVH825GKA3* |  |  | EA*4X37L21A*+WALLCON | *96CTN0802120B* | 24400 |  |  | 17 | 8.5 | 21200 |  |  | 16600 | 78.3% | 2.04 | Both | 507.5 | 2.03 | HRCU-A-CB (Split System: Heat Pump with Remote Outdoor Unit-Air-Source) | N/A
214570380 | Central Heat Pump | HEIL | HVH825GKA3* |  |  | EA*4X36L21A*+WALLCON | *95CSU0802120B* | 23600 |  |  | 16.5 | 8.1 | 21400 |  |  | 16700 | 78.04% | 1.94 | Both | 492.5 | 1.97 | HRCU-A-CB (Split System: Heat Pump with Remote Outdoor Unit-Air-Source) | N/A
211260465 | Central Heat Pump | TEMPSTAR | DLCURAH18ABK |  |  | EA*4X24L17A* | *95ESN0401712A* | 17300 |  |  | 15.5 | 8.5 | 18300 |  |  | 19300 | 105.5% | 2.3 | Both | 360 | 1.44 | HRCU-A-CB (Split System: Heat Pump with Remote Outdoor Unit-Air-Source) | N/A
204299557 | Central Heat Pump | HEIL | HVH837GKA** |  |  | END4X42L17**+WALLCON | *80CTL0901716A* | 32200 |  |  | 17.5 | 8.1 | 33000 |  |  | 24600 | 74.55% | 1.92 | Both | 670 | 2.68 | HRCU-A-CB (Split System: Heat Pump with Remote Outdoor Unit-Air-Source) | No
214499791 | Central Heat Pump | GOODMAN | GSZS601810A* |  |  | CA*EA1818*4B* | G*VM970603BNB* | 16600 |  |  | 17.5 | 8.5 | 17400 |  |  | 13000 | 74.71% | 2.1 | Both | 345 | 1.38 | HRCU-A-CB (Split System: Heat Pump with Remote Outdoor Unit-Air-Source) | N/A
214499795 | Central Heat Pump | GOODMAN | GSZS601810A* |  |  | CA*EA1818*4B* | G*VC800805C*A* | 16600 |  |  | 17.5 | 8.5 | 17400 |  |  | 13000 | 74.71% | 2.1 | Both | 345 | 1.38 | HRCU-A-CB (Split System: Heat Pump with Remote Outdoor Unit-Air-Source) | N/A
211260556 | Central Heat Pump | TEMPSTAR | DLCURAH18ABK |  |  | EA*4X24L17A* | *80ES(N,L)0451712A* | 18500 |  |  | 15.5 | 9 | 19400 |  |  | 18600 | 95.88% | 2.24 | Both | 385 | 1.54 | HRCU-A-CB (Split System: Heat Pump with Remote Outdoor Unit-Air-Source) | N/A
211261906 | Central Heat Pump | TEMPSTAR | DLCURAH18ABK |  |  | EA*4X30L17A* | *95ESN0601412A* | 18000 |  |  | 16 | 8.5 | 18500 |  |  | 18500 | 100% | 2.22 | Both | 375 | 1.5 | HRCU-A-CB (Split System: Heat Pump with Remote Outdoor Unit-Air-Source) | N/A
214570490 | Central Heat Pump | HEIL | HVH825GKA3* |  |  | EA*4X42L21A*+WALLCON | *80CTL0702120B* | 23800 |  |  | 16.5 | 8.1 | 21400 |  |  | 16600 | 77.57% | 1.96 | Both | 495 | 1.98 | HRCU-A-CB (Split System: Heat Pump with Remote Outdoor Unit-Air-Source) | N/A
211243482 | Central Heat Pump | BRYANT HEATING AND COOLING SYSTEMS | 38MURAQ24AB3* |  |  | CAP**3721AL* | 82*TA66110V21*** | 24400 |  |  | 17 | 8.5 | 25200 |  |  | 21200 | 84.13% | 1.8 | Both | 507.5 | 2.03 | HRCU-A-CB (Split System: Heat Pump with Remote Outdoor Unit-Air-Source) | N/A
204299337 | Central Heat Pump | HEIL | HVH837GKA** |  |  | EA*4X48L21A*+WALLCON | *97CMN0602120A* | 32200 |  |  | 17 | 8.1 | 32800 |  |  | 25200 | 76.83% | 1.96 | Both | 670 | 2.68 | HRCU-A-CB (Split System: Heat Pump with Remote Outdoor Unit-Air-Source) | N/A
213773520 | Central Heat Pump | COMFORTMAKER | CVH825GKA3* |  |  | EA*4X42L24A*+WALLCON | *80CTL1352422B* | 23800 |  |  | 16.5 | 8.1 | 21400 |  |  | 16600 | 77.57% | 1.96 | Both | 495 | 1.98 | HRCU-A-CB (Split System: Heat Pump with Remote Outdoor Unit-Air-Source) | N/A
213773490 | Central Heat Pump | COMFORTMAKER | CVH825GKA3* |  |  | EA*4X42L21A*+WALLCON | *96CTN1002122B* | 23800 |  |  | 16.5 | 8.1 | 21400 |  |  | 16600 | 77.57% | 1.96 | Both | 495 | 1.98 | HRCU-A-CB (Split System: Heat Pump with Remote Outdoor Unit-Air-Source) | N/A
211241782 | Central Heat Pump | TEMPSTAR | DLCURAH24ABK |  |  | EA*4X30L17A* | *80ESU0601716A | 24800 |  |  | 16.5 | 8.5 | 26800 |  |  | 22200 | 82.84% | 1.84 | Both | 517.5 | 2.07 | HRCU-A-CB (Split System: Heat Pump with Remote Outdoor Unit-Air-Source) | N/A
206136040 | Central Heat Pump | DAY & NIGHT | CVH837GKA** |  |  | EHD4X48AAL+WALLCON | *80CSU1002120A* | 32600 |  |  | 17 | 8.1 | 33000 |  |  | 25000 | 75.76% | 1.96 | Both | 680 | 2.72 | HRCU-A-CB (Split System: Heat Pump with Remote Outdoor Unit-Air-Source) | N/A
206136010 | Central Heat Pump | DAY & NIGHT | CVH837GKA** |  |  | EHD4X48AAL+WALLCON | *80CSU0401712A* | 32600 |  |  | 17 | 8.1 | 33000 |  |  | 25000 | 75.76% | 1.98 | Both | 680 | 2.72 | HRCU-A-CB (Split System: Heat Pump with Remote Outdoor Unit-Air-Source) | N/A
211245698 | Central Heat Pump | TEMPSTAR | DLCURAH24ABK |  |  | EN(A,D)4X36L21** | *92ESN1002120A* | 24800 |  |  | 16.5 | 8.5 | 26800 |  |  | 22200 | 82.84% | 1.84 | Both | 517.5 | 2.07 | HRCU-A-CB (Split System: Heat Pump with Remote Outdoor Unit-Air-Source) | N/A
206135758 | Central Heat Pump | DAY & NIGHT | CVH837GKA** |  |  | EA*4X43L21A*+WALLCON | *80CSU1002120A* | 32800 |  |  | 17.5 | 8.5 | 33000 |  |  | 25200 | 76.36% | 1.98 | Both | 682.5 | 2.73 | HRCU-A-CB (Split System: Heat Pump with Remote Outdoor Unit-Air-Source) | N/A
211245107 | Central Heat Pump | TEMPSTAR | DLCURAH24ABK |  |  | EN(A,D,W)4X36L17** | *96VTN0601714A* | 24000 |  |  | 16.5 | 8.1 | 26200 |  |  | 23200 | 88.55% | 1.92 | Both | 500 | 2 | HRCU-A-CB (Split System: Heat Pump with Remote Outdoor Unit-Air-Source) | N/A
206133791 | Central Heat Pump | COMFORTMAKER | CVH825GKA2* |  |  | EA*4X36L21A*+WALLCON | *95CSU1002122A* | 23600 |  |  | 16.5 | 8.1 | 21400 |  |  | 16600 | 77.57% | 1.94 | Both | 492.5 | 1.97 | HRCU-A-CB (Split System: Heat Pump with Remote Outdoor Unit-Air-Source) | N/A
206133439 | Central Heat Pump | COMFORTMAKER | CVH825GKA2* |  |  | EA*4X37L21A*+WALLCON | *80CSU0401712A* | 24400 |  |  | 17 | 8.5 | 21200 |  |  | 16600 | 78.3% | 2.04 | Both | 507.5 | 2.03 | HRCU-A-CB (Split System: Heat Pump with Remote Outdoor Unit-Air-Source) | N/A
206133832 | Central Heat Pump | DAY & NIGHT | CVH825GKA2* |  |  | EA*4X37L21A*+WALLCON | *95CSU1002122A* | 24400 |  |  | 17 | 8.5 | 21200 |  |  | 16600 | 78.3% | 2.04 | Both | 507.5 | 2.03 | HRCU-A-CB (Split System: Heat Pump with Remote Outdoor Unit-Air-Source) | N/A
206133350 | Central Heat Pump | DAY & NIGHT | CVH825GKA2* |  |  | EA*4X30L17A*+WALLCON | *80CSU0601716A* | 23400 |  |  | 16.5 | 8.1 | 21600 |  |  | 16700 | 77.31% | 1.92 | Both | 487.5 | 1.95 | HRCU-A-CB (Split System: Heat Pump with Remote Outdoor Unit-Air-Source) | N/A
214570400 | Central Heat Pump | HEIL | HVH825GKA3* |  |  | EA*4X36L21A*+WALLCON | *97CMN0602120B* | 23600 |  |  | 16 | 8.1 | 21400 |  |  | 16700 | 78.04% | 1.92 | Both | 492.5 | 1.97 | HRCU-A-CB (Split System: Heat Pump with Remote Outdoor Unit-Air-Source) | N/A
214570450 | Central Heat Pump | HEIL | HVH825GKA3* |  |  | EA*4X37L21A*+WALLCON | *95CSU1002122B* | 24400 |  |  | 16.5 | 8.5 | 21200 |  |  | 16600 | 78.3% | 2.04 | Both | 507.5 | 2.03 | HRCU-A-CB (Split System: Heat Pump with Remote Outdoor Unit-Air-Source) | N/A
212972983 | Central Heat Pump | BRYANT HEATING AND COOLING SYSTEMS | 38MURAQ24AB3* |  |  | CNPV*3014AL* | 926SB30040V14*** | 23400 |  |  | 16 | 8.1 | 26400 |  |  | 24800 | 93.94% | 2.04 | Both | 487.5 | 1.95 | HRCU-A-CB (Split System: Heat Pump with Remote Outdoor Unit-Air-Source) | N/A
212969525 | Central Heat Pump | TEMPSTAR | DLCURAH18ABK |  |  | EA*4X24L14A* | *80VSL0451412B* | 17700 |  |  | 16.5 | 8.5 | 18600 |  |  | 19300 | 103.8% | 2.32 | Both | 370 | 1.48 | HRCU-A-CB (Split System: Heat Pump with Remote Outdoor Unit-Air-Source) | N/A
212969575 | Central Heat Pump | TEMPSTAR | DLCURAH18ABK |  |  | EN(A,D)4X24L14** | *80VSL0451412B* | 17700 |  |  | 16.5 | 8.5 | 18700 |  |  | 19100 | 102.1% | 2.3 | Both | 370 | 1.48 | HRCU-A-CB (Split System: Heat Pump with Remote Outdoor Unit-Air-Source) | N/A
212976059 | Central Heat Pump | BRYANT HEATING AND COOLING SYSTEMS | 38MURAQ24AB3* |  |  | CAP**3717AL* | 926TC48080V17*** | 24200 |  |  | 17 | 8.5 | 25800 |  |  | 22200 | 86.05% | 1.84 | Both | 505 | 2.02 | HRCU-A-CB (Split System: Heat Pump with Remote Outdoor Unit-Air-Source) | N/A
211206974 | Central Heat Pump | JOHNSON CONTROLS | HL20B4821 |  |  | XAMC48HE3N1+CC | TPLC120C20MP13 | 43500 |  |  | 19 | 9 | 44500 |  |  | 36200 | 81.35% | 2.14 | Both | 907.5 | 3.63 | HRCU-A-CB (Split System: Heat Pump with Remote Outdoor Unit-Air-Source) | No
211206992 | Central Heat Pump | JOHNSON CONTROLS | HL20B4821 |  |  | XAMC48HE3N1+CC | TMLV100C16MP12 | 43500 |  |  | 19 | 9 | 44500 |  |  | 36200 | 81.35% | 2.14 | Both | 907.5 | 3.63 | HRCU-A-CB (Split System: Heat Pump with Remote Outdoor Unit-Air-Source) | No
211206964 | Central Heat Pump | JOHNSON CONTROLS | HL20B4821 |  |  | XAMC48HE3N1+CC | TMLV120C20MP12 | 43500 |  |  | 19 | 9 | 44500 |  |  | 36200 | 81.35% | 2.14 | Both | 907.5 | 3.63 | HRCU-A-CB (Split System: Heat Pump with Remote Outdoor Unit-Air-Source) | No
211206997 | Central Heat Pump | JOHNSON CONTROLS | HL20B4821 |  |  | XAMC48HE3N1+CC | TPLC080C16MP13 | 43500 |  |  | 19 | 9 | 44500 |  |  | 36200 | 81.35% | 2.14 | Both | 907.5 | 3.63 | HRCU-A-CB (Split System: Heat Pump with Remote Outdoor Unit-Air-Source) | No
214570420 | Central Heat Pump | HEIL | HVH825GKA3* |  |  | EA*4X36L21A*+WALLCON | *96CTN0802120B* | 23600 |  |  | 16.5 | 8.1 | 21400 |  |  | 16600 | 77.57% | 1.94 | Both | 492.5 | 1.97 | HRCU-A-CB (Split System: Heat Pump with Remote Outdoor Unit-Air-Source) | N/A
214570500 | Central Heat Pump | HEIL | HVH825GKA3* |  |  | EA*4X42L21A*+WALLCON | *95CSU0802120B* | 23800 |  |  | 16.5 | 8.1 | 21400 |  |  | 16700 | 78.04% | 1.96 | Both | 495 | 1.98 | HRCU-A-CB (Split System: Heat Pump with Remote Outdoor Unit-Air-Source) | N/A
212972973 | Central Heat Pump | BRYANT HEATING AND COOLING SYSTEMS | 38MURAQ24AB3* |  |  | CNPV*2417AL* | 926SB30040V14*** | 23000 |  |  | 16 | 8.5 | 27000 |  |  | 25600 | 94.81% | 2.12 | Both | 480 | 1.92 | HRCU-A-CB (Split System: Heat Pump with Remote Outdoor Unit-Air-Source) | N/A
211260530 | Central Heat Pump | TEMPSTAR | DLCURAH18ABK |  |  | EA*4X24L17A* | *96VTN0601714A* | 17600 |  |  | 15.5 | 8.5 | 18600 |  |  | 19100 | 102.7% | 2.3 | Both | 367.5 | 1.47 | HRCU-A-CB (Split System: Heat Pump with Remote Outdoor Unit-Air-Source) | N/A
209872710 | Central Heat Pump | RUUD | UP18AZ36AJVC |  |  | RCFZ6021SEAAM | R962V0703A17M4S | 34200 |  |  | 19 | 8.5 | 35000 |  |  | 43000 | 122.9% | 2.2 | Both | 712.5 | 2.85 | HRCU-A-CB (Split System: Heat Pump with Remote Outdoor Unit-Air-Source) | N/A
209872714 | Central Heat Pump | RUUD | UP18AZ36AJVC |  |  | RCFZ6021SEAAM | U97MV1005A21DHS | 34200 |  |  | 19 | 8.5 | 34200 |  |  | 43000 | 125.7% | 2.2 | Both | 712.5 | 2.85 | HRCU-A-CB (Split System: Heat Pump with Remote Outdoor Unit-Air-Source) | No
212973003 | Central Heat Pump | BRYANT HEATING AND COOLING SYSTEMS | 38MURAQ24AB3* |  |  | CNPV*3617AL* | 926SB30040V14*** | 23400 |  |  | 16 | 8.1 | 26400 |  |  | 24600 | 93.18% | 2.02 | Both | 487.5 | 1.95 | HRCU-A-CB (Split System: Heat Pump with Remote Outdoor Unit-Air-Source) | N/A
214570470 | Central Heat Pump | HEIL | HVH825GKA3* |  |  | EA*4X37L21A*+WALLCON | *97CMN0802120B* | 24400 |  |  | 16.5 | 8.5 | 21200 |  |  | 16600 | 78.3% | 2.02 | Both | 507.5 | 2.03 | HRCU-A-CB (Split System: Heat Pump with Remote Outdoor Unit-Air-Source) | N/A
211260542 | Central Heat Pump | TEMPSTAR | DLCURAH18ABK |  |  | EA*4X24L17A* | *80ES(N,L)0451412A* | 18000 |  |  | 16 | 8.5 | 18900 |  |  | 18900 | 100% | 2.28 | Both | 375 | 1.5 | HRCU-A-CB (Split System: Heat Pump with Remote Outdoor Unit-Air-Source) | N/A
213770930 | Central Heat Pump | COMFORTMAKER | CVH825GKA2* |  |  | EA*4X36L21A*+WALLCON | *80CTL0901716B* | 23600 |  |  | 16.5 | 8.1 | 21400 |  |  | 16600 | 77.57% | 1.94 | Both | 492.5 | 1.97 | HRCU-A-CB (Split System: Heat Pump with Remote Outdoor Unit-Air-Source) | N/A
206133320 | Central Heat Pump | DAY & NIGHT | CVH825GKA2* |  |  | EA*4X25L17A*+WALLCON | *80CSU0401712A* | 24400 |  |  | 17 | 8.1 | 21200 |  |  | 16600 | 78.3% | 2.02 | Both | 507.5 | 2.03 | HRCU-A-CB (Split System: Heat Pump with Remote Outdoor Unit-Air-Source) | N/A
206133772 | Central Heat Pump | DAY & NIGHT | CVH825GKA2* |  |  | EA*4X36L21A*+WALLCON | *95CSU0601716A* | 23600 |  |  | 16.5 | 8.1 | 21600 |  |  | 16700 | 77.31% | 1.92 | Both | 492.5 | 1.97 | HRCU-A-CB (Split System: Heat Pump with Remote Outdoor Unit-Air-Source) | N/A
213770900 | Central Heat Pump | COMFORTMAKER | CVH825GKA2* |  |  | EA*4X36L17A*+WALLCON | *96CTN0801714B* | 23600 |  |  | 16.5 | 8.1 | 21600 |  |  | 16700 | 77.31% | 1.94 | Both | 492.5 | 1.97 | HRCU-A-CB (Split System: Heat Pump with Remote Outdoor Unit-Air-Source) | N/A
206133652 | Central Heat Pump | DAY & NIGHT | CVH825GKA2* |  |  | EHD4X30AAL+WALLCON | *80CSU0401712A* | 23800 |  |  | 16 | 8.1 | 21800 |  |  | 16800 | 77.06% | 1.98 | Both | 495 | 1.98 | HRCU-A-CB (Split System: Heat Pump with Remote Outdoor Unit-Air-Source) | N/A
214242630 | Central Heat Pump | COMFORTMAKER | CVH825GKA2* |  |  | EN(A,D)4X30L17**+WALLCON | *96CTN0801714B* | 23400 |  |  | 16.5 | 8.1 | 21600 |  |  | 16700 | 77.31% | 1.92 | Both | 487.5 | 1.95 | HRCU-A-CB (Split System: Heat Pump with Remote Outdoor Unit-Air-Source) | N/A
214575791 | Central Heat Pump | CARRIER | 25VNA436A*031* |  |  | CNPV*3621AL*+UI | 59CU5B100C21**22 | 32800 |  |  | 18.5 | 9 | 38500 |  |  | 27000 | 70.13% | 1.94 | Both | 682.5 | 2.73 | HRCU-A-CB (Split System: Heat Pump with Remote Outdoor Unit-Air-Source) | No
213297777 | Central Heat Pump | JOHNSON CONTROLS | HMH72B341 |  |  | XAFC30CXXN1+TXV | Z8ES120C16LMPS1 | 33600 |  |  | 18 | 8.5 | 33000 |  |  | 23400 | 70.91% | 2.06 | Both | 700 | 2.8 | HRCU-A-CB (Split System: Heat Pump with Remote Outdoor Unit-Air-Source) | N/A
214499799 | Central Heat Pump | GOODMAN | GSZS601810A* |  |  | CA*EA2422*4B* | G*VS800604BUA* | 16600 |  |  | 17.5 | 8.5 | 17400 |  |  | 13000 | 74.71% | 2.1 | Both | 345 | 1.38 | HRCU-A-CB (Split System: Heat Pump with Remote Outdoor Unit-Air-Source) | N/A
213297852 | Central Heat Pump | JOHNSON CONTROLS | HMH72B341 |  |  | XAFC36DXXN1+JMET12CS2N1+TXV |  | 34000 |  |  | 18.5 | 8.5 | 34000 |  |  | 24200 | 71.18% | 2.14 | Both | 707.5 | 2.83 | HRCU-A-CB (Split System: Heat Pump with Remote Outdoor Unit-Air-Source) | N/A
213297987 | Central Heat Pump | JOHNSON CONTROLS | HMH72B341 |  |  | XAHB36DXXN1+TXV | Z8ES100B12LMPS1 | 33400 |  |  | 17.5 | 8.1 | 32800 |  |  | 23200 | 70.73% | 2.02 | Both | 695 | 2.78 | HRCU-A-CB (Split System: Heat Pump with Remote Outdoor Unit-Air-Source) | N/A
211207046 | Central Heat Pump | YORK | YZV48B21 |  |  | XAMC48HE3N1+CC | TMLV100C16MP12 | 43500 |  |  | 19 | 9 | 44500 |  |  | 36200 | 81.35% | 2.14 | Both | 907.5 | 3.63 | HRCU-A-CB (Split System: Heat Pump with Remote Outdoor Unit-Air-Source) | No
211222747 | Central Heat Pump | AIRQUEST | DLCURAH30ABK |  |  | FM(C,U)4Z36**AL* |  | 30400 |  |  | 15.5 | 8.5 | 35000 |  |  | 27400 | 78.29% | 1.82 | Both | 632.5 | 2.53 | HRCU-A-CB (Split System: Heat Pump with Remote Outdoor Unit-Air-Source) | N/A
211207037 | Central Heat Pump | YORK | YZV48B21 |  |  | XAMC48HE3N1+CC | TM8V120C20MP12 | 43500 |  |  | 19 | 9 | 44500 |  |  | 36200 | 81.35% | 2.14 | Both | 907.5 | 3.63 | HRCU-A-CB (Split System: Heat Pump with Remote Outdoor Unit-Air-Source) | No
211712453 | Central Heat Pump | HEIL | DLCURAH30ABK |  |  | EA*4X42L21A* | *80ES(N,L)0702116A* | 29600 |  |  | 15.2 | 8.1 | 33600 |  |  | 27400 | 81.55% | 1.78 | Both | 617.5 | 2.47 | HRCU-A-CB (Split System: Heat Pump with Remote Outdoor Unit-Air-Source) | N/A
209872729 | Central Heat Pump | RUUD | UP18AZ48AJVC |  |  | RCFZ6021SEAAM | U97MV0855A21DHS | 44500 |  |  | 19 | 8.1 | 43500 |  |  | 45000 | 103.4% | 2 | Both | 927.5 | 3.71 | HRCU-A-CB (Split System: Heat Pump with Remote Outdoor Unit-Air-Source) | N/A
209872726 | Central Heat Pump | RUUD | UP18AZ48AJVC |  |  | RCFZ6021SEAAM | R962V0705A21M4S | 44000 |  |  | 18 | 8.1 | 43500 |  |  | 45000 | 103.4% | 2 | Both | 917.5 | 3.67 | HRCU-A-CB (Split System: Heat Pump with Remote Outdoor Unit-Air-Source) | N/A
213297767 | Central Heat Pump | JOHNSON CONTROLS | HMH72B341 |  |  | XAFC30CXXN1+TXV | Z8ES120C20LMPS1 | 33000 |  |  | 17.5 | 8.5 | 33000 |  |  | 23400 | 70.91% | 2.04 | Both | 687.5 | 2.75 | HRCU-A-CB (Split System: Heat Pump with Remote Outdoor Unit-Air-Source) | N/A
212609403 | Central Heat Pump | RUSSELL | SP18AZ48AJVC |  |  | TCFZ6021SEAAM | S802V0755A21UHS | 44500 |  |  | 18 | 8.1 | 43500 |  |  | 45000 | 103.4% | 2 | Both | 927.5 | 3.71 | HRCU-A-CB (Split System: Heat Pump with Remote Outdoor Unit-Air-Source) | N/A
213872265 | Central Heat Pump | DAIKIN | DZ6VSA421EA* |  |  | CA*EA6030*4A* | D*96VC1005CNA* | 40000 |  |  | 17 | 8.6 | 40000 |  |  | 30600 | 76.5% | 2.2 | Both | 832.5 | 3.33 | HRCU-A-CB (Split System: Heat Pump with Remote Outdoor Unit-Air-Source) | Yes
211239259 | Central Heat Pump | YORK | YZV36B21 |  |  | JHVVC36DE2C2N1+CC |  | 33200 |  |  | 19.5 | 8.5 | 33800 |  |  | 28800 | 85.21% | 1.98 | Both | 692.5 | 2.77 | HRCU-A-CB (Split System: Heat Pump with Remote Outdoor Unit-Air-Source) | No
214239032 | Central Heat Pump | TEMPSTAR | TVH837GKA2* |  |  | END4X42L17**+WALLCON | *96CTN0601714B* | 31800 |  |  | 18 | 8.1 | 33200 |  |  | 25000 | 75.3% | 1.9 | Both | 662.5 | 2.65 | HRCU-A-CB (Split System: Heat Pump with Remote Outdoor Unit-Air-Source) | N/A
214572998 | Central Heat Pump | CARRIER | 25VNA837A*030* |  |  | CAP**6121AL*+UI | 59TN6C080C21**20 | 33200 |  |  | 18.5 | 8.5 | 31800 |  |  | 24800 | 77.99% | 2 | Both | 692.5 | 2.77 | HRCU-A-CB (Split System: Heat Pump with Remote Outdoor Unit-Air-Source) | N/A
214572548 | Central Heat Pump | CARRIER | 25VNA837A*030* |  |  | CAP**3721AL*+UI | 59CU5B100C21**22 | 33000 |  |  | 17.5 | 8.5 | 32600 |  |  | 25000 | 76.69% | 2 | Both | 687.5 | 2.75 | HRCU-A-CB (Split System: Heat Pump with Remote Outdoor Unit-Air-Source) | N/A
214243075 | Central Heat Pump | CARRIER | 25VNA825A*031* |  |  | CNPV*4821AL*+UI | 58TN*B045C17**12 | 24000 |  |  | 16.5 | 8.1 | 21400 |  |  | 16700 | 78.04% | 2 | Both | 500 | 2 | HRCU-A-CB (Split System: Heat Pump with Remote Outdoor Unit-Air-Source) | N/A
214243155 | Central Heat Pump | CARRIER | 25VNA825A*031* |  |  | CNPV*4821AL*+UI | 59MN7C100C21**22 | 24200 |  |  | 17 | 8.1 | 21200 |  |  | 16600 | 78.3% | 2.02 | Both | 505 | 2.02 | HRCU-A-CB (Split System: Heat Pump with Remote Outdoor Unit-Air-Source) | N/A
214243255 | Central Heat Pump | CARRIER | 25VNA825A*031* |  |  | CNPV*4824AL*+UI | 59TN6C120C24**22 | 24200 |  |  | 17 | 8.1 | 21200 |  |  | 16600 | 78.3% | 2.02 | Both | 505 | 2.02 | HRCU-A-CB (Split System: Heat Pump with Remote Outdoor Unit-Air-Source) | N/A
214499800 | Central Heat Pump | GOODMAN | GSZS601810A* |  |  | CA*EA2422*4B* | G*VC800603B*A* | 16600 |  |  | 17.5 | 8.5 | 17400 |  |  | 13000 | 74.71% | 2.1 | Both | 345 | 1.38 | HRCU-A-CB (Split System: Heat Pump with Remote Outdoor Unit-Air-Source) | N/A
211241715 | Central Heat Pump | TEMPSTAR | DLCURAH24ABK |  |  | EA*4X30L17A* | *92ESN0801716A* | 24200 |  |  | 17 | 8.5 | 26400 |  |  | 22800 | 86.36% | 1.9 | Both | 505 | 2.02 | HRCU-A-CB (Split System: Heat Pump with Remote Outdoor Unit-Air-Source) | N/A
206136325 | Central Heat Pump | COMFORTMAKER | CVH837GKA** |  |  | EHD4X36AAL+WALLCON | *95CSU1002122A* | 32200 |  |  | 16.5 | 8.1 | 33200 |  |  | 24600 | 74.1% | 1.94 | Both | 670 | 2.68 | HRCU-A-CB (Split System: Heat Pump with Remote Outdoor Unit-Air-Source) | N/A
206135798 | Central Heat Pump | DAY & NIGHT | CVH837GKA** |  |  | EA*4X48L21A*+WALLCON | *80CSU1002120A* | 32200 |  |  | 17.5 | 8.1 | 32600 |  |  | 25000 | 76.69% | 1.98 | Both | 670 | 2.68 | HRCU-A-CB (Split System: Heat Pump with Remote Outdoor Unit-Air-Source) | N/A
206136356 | Central Heat Pump | DAY & NIGHT | CVH837GKA** |  |  | EHD4X48AAL+WALLCON | *95CSU0802120A* | 32600 |  |  | 17 | 8.1 | 33000 |  |  | 24800 | 75.15% | 1.98 | Both | 680 | 2.72 | HRCU-A-CB (Split System: Heat Pump with Remote Outdoor Unit-Air-Source) | N/A
206136090 | Central Heat Pump | DAY & NIGHT | CVH837GKA** |  |  | EA*4X37L21A*+WALLCON | *95CSU1002122A* | 33000 |  |  | 17.5 | 8.5 | 32800 |  |  | 25000 | 76.22% | 2 | Both | 687.5 | 2.75 | HRCU-A-CB (Split System: Heat Pump with Remote Outdoor Unit-Air-Source) | N/A
211245176 | Central Heat Pump | TEMPSTAR | DLCURAH24ABK |  |  | EN(A,D,W)4X36L17** | *92ESN0601714A* | 24400 |  |  | 16.5 | 8.1 | 26400 |  |  | 22800 | 86.36% | 1.88 | Both | 507.5 | 2.03 | HRCU-A-CB (Split System: Heat Pump with Remote Outdoor Unit-Air-Source) | N/A
211228767 | Central Heat Pump | HEIL | DLCURAH36ABK |  |  | EA*4X48L21A* | *80ES(N,L)0702116A* | 35600 |  |  | 16.5 | 8.5 | 37800 |  |  | 34600 | 91.53% | 2.04 | Both | 742.5 | 2.97 | HRCU-A-CB (Split System: Heat Pump with Remote Outdoor Unit-Air-Source) | N/A
211226879 | Central Heat Pump | TEMPSTAR | DLCURAH36ABK |  |  | EA*4X37L21A* | *80VSL0701716A* | 36600 |  |  | 15.5 | 8.5 | 38500 |  |  | 34800 | 90.39% | 2.08 | Both | 762.5 | 3.05 | HRCU-A-CB (Split System: Heat Pump with Remote Outdoor Unit-Air-Source) | N/A
211230036 | Central Heat Pump | TEMPSTAR | DLCURAH36ABK |  |  | EN(A,D,W)4X48L21** | *80ESU0601716A | 35600 |  |  | 16.5 | 8.1 | 38500 |  |  | 34800 | 90.39% | 2 | Both | 742.5 | 2.97 | HRCU-A-CB (Split System: Heat Pump with Remote Outdoor Unit-Air-Source) | N/A
212970482 | Central Heat Pump | HEIL | DLCURAH36ABK |  |  | EN(A,D,W)4X48L21** | *80VSL0701716B* | 36200 |  |  | 16 | 8.1 | 38500 |  |  | 35000 | 90.91% | 2 | Both | 755 | 3.02 | HRCU-A-CB (Split System: Heat Pump with Remote Outdoor Unit-Air-Source) | N/A
211230699 | Central Heat Pump | TEMPSTAR | DLCURAH36ABK |  |  | EN(A,D)4X48L24** | *96VSN0802120A* | 36200 |  |  | 16 | 8.1 | 38500 |  |  | 34800 | 90.39% | 2.02 | Both | 755 | 3.02 | HRCU-A-CB (Split System: Heat Pump with Remote Outdoor Unit-Air-Source) | N/A
211226835 | Central Heat Pump | TEMPSTAR | DLCURAH36ABK |  |  | EA*4X37L21A* | *80ES(N,L)0902116A* | 36600 |  |  | 16 | 8.5 | 38500 |  |  | 34800 | 90.39% | 2.1 | Both | 762.5 | 3.05 | HRCU-A-CB (Split System: Heat Pump with Remote Outdoor Unit-Air-Source) | N/A
214570410 | Central Heat Pump | HEIL | HVH825GKA3* |  |  | EA*4X36L21A*+WALLCON | *97CMN0802120B* | 23600 |  |  | 16.5 | 8.1 | 21400 |  |  | 16600 | 77.57% | 1.94 | Both | 492.5 | 1.97 | HRCU-A-CB (Split System: Heat Pump with Remote Outdoor Unit-Air-Source) | N/A
212969565 | Central Heat Pump | TEMPSTAR | DLCURAH18ABK |  |  | EN(A,D)4X18L14** | *80VSL0451412B* | 17400 |  |  | 16 | 8.5 | 18600 |  |  | 19100 | 102.7% | 2.3 | Both | 362.5 | 1.45 | HRCU-A-CB (Split System: Heat Pump with Remote Outdoor Unit-Air-Source) | N/A
212969555 | Central Heat Pump | TEMPSTAR | DLCURAH18ABK |  |  | EA*4X30L14A* | *80VSL0451412B* | 17800 |  |  | 16.5 | 8.5 | 18400 |  |  | 19700 | 107.1% | 2.38 | Both | 370 | 1.48 | HRCU-A-CB (Split System: Heat Pump with Remote Outdoor Unit-Air-Source) | N/A
214570390 | Central Heat Pump | HEIL | HVH825GKA3* |  |  | EA*4X36L21A*+WALLCON | *95CSU1002122B* | 23600 |  |  | 16.5 | 8.1 | 21400 |  |  | 16600 | 77.57% | 1.94 | Both | 492.5 | 1.97 | HRCU-A-CB (Split System: Heat Pump with Remote Outdoor Unit-Air-Source) | N/A
214570440 | Central Heat Pump | HEIL | HVH825GKA3* |  |  | EA*4X37L21A*+WALLCON | *95CSU0802120B* | 24400 |  |  | 16.5 | 8.5 | 21200 |  |  | 16600 | 78.3% | 2.02 | Both | 507.5 | 2.03 | HRCU-A-CB (Split System: Heat Pump with Remote Outdoor Unit-Air-Source) | N/A
212972681 | Central Heat Pump | TEMPSTAR | DLCURAH18ABK |  |  | EA*4X24L14A* | *96VSN0401410B* | 17200 |  |  | 16 | 8.5 | 18200 |  |  | 19400 | 106.6% | 2.34 | Both | 357.5 | 1.43 | HRCU-A-CB (Split System: Heat Pump with Remote Outdoor Unit-Air-Source) | N/A
211259588 | Central Heat Pump | TEMPSTAR | DLCURAH18ABK |  |  | EA*4X19L17A* | *80VSL0451412A* | 18200 |  |  | 16.5 | 8.5 | 18200 |  |  | 17600 | 96.7% | 2.14 | Both | 380 | 1.52 | HRCU-A-CB (Split System: Heat Pump with Remote Outdoor Unit-Air-Source) | N/A
211261928 | Central Heat Pump | TEMPSTAR | DLCURAH18ABK |  |  | EA*4X30L17A* | *96VTN0401410A* | 17500 |  |  | 16 | 8.5 | 18100 |  |  | 18600 | 102.8% | 2.24 | Both | 365 | 1.46 | HRCU-A-CB (Split System: Heat Pump with Remote Outdoor Unit-Air-Source) | N/A
204456853 | Central Heat Pump | HEIL | HVH825GKA2* |  |  | EA*4X37L17A*+WALLCON | *97CMN0601714A* | 24000 |  |  | 16 | 8.1 | 21600 |  |  | 16900 | 78.24% | 1.98 | Both | 500 | 2 | HRCU-A-CB (Split System: Heat Pump with Remote Outdoor Unit-Air-Source) | N/A
204456880 | Central Heat Pump | HEIL | HVH825GKA2* |  |  | EA*4X37L17A*+WALLCON | *80CTL0901716A* | 24200 |  |  | 17 | 8.1 | 21400 |  |  | 16600 | 77.57% | 2.02 | Both | 505 | 2.02 | HRCU-A-CB (Split System: Heat Pump with Remote Outdoor Unit-Air-Source) | N/A
214242355 | Central Heat Pump | CARRIER | 25VNA825A*032* |  |  | CNPV*4824AL*+UI | 59MN7C100C21**22 | 24200 |  |  | 17 | 8.1 | 21200 |  |  | 16600 | 78.3% | 2.02 | Both | 505 | 2.02 | HRCU-A-CB (Split System: Heat Pump with Remote Outdoor Unit-Air-Source) | N/A
214242285 | Central Heat Pump | CARRIER | 25VNA825A*032* |  |  | CNPV*4821AL*+UI | 59MN7C100C21**22 | 24200 |  |  | 17 | 8.1 | 21200 |  |  | 16600 | 78.3% | 2.02 | Both | 505 | 2.02 | HRCU-A-CB (Split System: Heat Pump with Remote Outdoor Unit-Air-Source) | N/A
206135970 | Central Heat Pump | DAY & NIGHT | CVH837GKA** |  |  | EHD4X42AAL+WALLCON | *80CSU0401712A* | 32400 |  |  | 17 | 8.1 | 33200 |  |  | 24800 | 74.7% | 1.96 | Both | 675 | 2.7 | HRCU-A-CB (Split System: Heat Pump with Remote Outdoor Unit-Air-Source) | N/A
211242931 | Central Heat Pump | TEMPSTAR | DLCURAH24ABK |  |  | EA*4X37L17A* | *96VTN0801716A* | 24600 |  |  | 16.5 | 8.5 | 25600 |  |  | 21400 | 83.59% | 1.8 | Both | 512.5 | 2.05 | HRCU-A-CB (Split System: Heat Pump with Remote Outdoor Unit-Air-Source) | N/A
206135688 | Central Heat Pump | DAY & NIGHT | CVH837GKA** |  |  | EA*4X42L21A*+WALLCON | *80CSU0601716A* | 31800 |  |  | 17.5 | 8.1 | 33200 |  |  | 24600 | 74.1% | 1.88 | Both | 662.5 | 2.65 | HRCU-A-CB (Split System: Heat Pump with Remote Outdoor Unit-Air-Source) | N/A
206136140 | Central Heat Pump | DAY & NIGHT | CVH837GKA** |  |  | EA*4X43L21A*+WALLCON | *95CSU0802120A* | 33000 |  |  | 17.5 | 8.5 | 32800 |  |  | 25000 | 76.22% | 2 | Both | 687.5 | 2.75 | HRCU-A-CB (Split System: Heat Pump with Remote Outdoor Unit-Air-Source) | N/A
209872713 | Central Heat Pump | RUUD | UP18AZ36AJVC |  |  | RCFZ6021SEAAM | R962V1005A21M4S | 34200 |  |  | 18 | 8.5 | 34200 |  |  | 43000 | 125.7% | 2.2 | Both | 712.5 | 2.85 | HRCU-A-CB (Split System: Heat Pump with Remote Outdoor Unit-Air-Source) | No
214010093 | Central Heat Pump | AC PRO.COM | AOX430-24HFN1-MR0 |  |  | AAC-24HWDN1-MN0 |  | 24000 |  |  | 15.7 | 9.8 | 25600 |  |  | 18500 | 72.27% | 2.2 | Both | 500 | 2 | HRCU-A-C (Split System: Heat Pump with Remote Outdoor Unit with No Indoor Fan --Air Source) | Yes
209748109 | Central Heat Pump | AC PRO.COM | AOX430-24HFN1-MR0 |  |  | AVC-24HWFN1-M |  | 24000 |  |  | 17 | 9.2 | 26000 |  |  | 19400 | 74.62% | 2.1 | Both | 500 | 2 | HRCU-A-CB (Split System: Heat Pump with Remote Outdoor Unit-Air-Source) | Yes
212971681 | Central Heat Pump | COMFORTMAKER | DLCURAH24ABK |  |  | EA*4X37L17A* | *80VTL0701716B* | 24000 |  |  | 17 | 8.5 | 25200 |  |  | 22000 | 87.3% | 1.84 | Both | 500 | 2 | HRCU-A-CB (Split System: Heat Pump with Remote Outdoor Unit-Air-Source) | N/A
211242962 | Central Heat Pump | TEMPSTAR | DLCURAH24ABK |  |  | EA*4X37L17A* | *95ESN0401712A* | 24400 |  |  | 15.2 | 8.5 | 26000 |  |  | 21600 | 83.08% | 1.78 | Both | 507.5 | 2.03 | HRCU-A-CB (Split System: Heat Pump with Remote Outdoor Unit-Air-Source) | N/A
211245687 | Central Heat Pump | TEMPSTAR | DLCURAH24ABK |  |  | EN(A,D)4X36L21** | *92ESN0802120A* | 24800 |  |  | 16.5 | 8.5 | 26800 |  |  | 22200 | 82.84% | 1.84 | Both | 517.5 | 2.07 | HRCU-A-CB (Split System: Heat Pump with Remote Outdoor Unit-Air-Source) | N/A
206135668 | Central Heat Pump | DAY & NIGHT | CVH837GKA** |  |  | EA*4X37L21A*+WALLCON | *80CSU0601716A* | 32800 |  |  | 17.5 | 8.5 | 33000 |  |  | 25200 | 76.36% | 1.98 | Both | 682.5 | 2.73 | HRCU-A-CB (Split System: Heat Pump with Remote Outdoor Unit-Air-Source) | N/A
211241792 | Central Heat Pump | TEMPSTAR | DLCURAH24ABK |  |  | EA*4X30L17A* | OMV098J12* | 23600 |  |  | 16.5 | 8.5 | 26000 |  |  | 23800 | 91.54% | 1.98 | Both | 492.5 | 1.97 | HRCU-A-CB (Split System: Heat Pump with Remote Outdoor Unit-Air-Source) | N/A
206136000 | Central Heat Pump | DAY & NIGHT | CVH837GKA** |  |  | EHD4X42AAL+WALLCON | *80CSU1002120A* | 32400 |  |  | 16.5 | 8.1 | 33200 |  |  | 25000 | 75.3% | 1.96 | Both | 675 | 2.7 | HRCU-A-CB (Split System: Heat Pump with Remote Outdoor Unit-Air-Source) | N/A
211245153 | Central Heat Pump | TEMPSTAR | DLCURAH24ABK |  |  | EN(A,D,W)4X36L17** | *80ES(N,L)0901714A* | 24600 |  |  | 16.5 | 8.1 | 26400 |  |  | 22600 | 85.61% | 1.86 | Both | 512.5 | 2.05 | HRCU-A-CB (Split System: Heat Pump with Remote Outdoor Unit-Air-Source) | N/A
213077169 | Central Heat Pump | COMFORTMAKER | DLCURAH36ABK |  |  | EA*4X42L24A* | *96VSN1002120B* | 35400 |  |  | 16 | 8.1 | 38500 |  |  | 35200 | 91.43% | 1.88 | Both | 737.5 | 2.95 | HRCU-A-CB (Split System: Heat Pump with Remote Outdoor Unit-Air-Source) | N/A
213078098 | Central Heat Pump | COMFORTMAKER | DLCURAH36ABK |  |  | EA*4X43L21A* | *80MS(N,L)0701716A* | 36600 |  |  | 16 | 8.5 | 38500 |  |  | 35000 | 90.91% | 2.06 | Both | 762.5 | 3.05 | HRCU-A-CB (Split System: Heat Pump with Remote Outdoor Unit-Air-Source) | N/A
211226847 | Central Heat Pump | TEMPSTAR | DLCURAH36ABK |  |  | EA*4X37L21A* | *80ES(N,L)0902120A* | 36800 |  |  | 16 | 8.5 | 38500 |  |  | 34800 | 90.39% | 2.1 | Both | 767.5 | 3.07 | HRCU-A-CB (Split System: Heat Pump with Remote Outdoor Unit-Air-Source) | N/A
211227821 | Central Heat Pump | TEMPSTAR | DLCURAH36ABK |  |  | EA*4X42L24A* | *80ES(N,L)1102120A* | 35400 |  |  | 16 | 8.1 | 38500 |  |  | 35000 | 90.91% | 1.88 | Both | 737.5 | 2.95 | HRCU-A-CB (Split System: Heat Pump with Remote Outdoor Unit-Air-Source) | N/A
211230047 | Central Heat Pump | TEMPSTAR | DLCURAH36ABK |  |  | EN(A,D,W)4X48L21** | *80ESU0802120A | 37400 |  |  | 15.5 | 8.5 | 39500 |  |  | 35000 | 88.61% | 2.1 | Both | 780 | 3.12 | HRCU-A-CB (Split System: Heat Pump with Remote Outdoor Unit-Air-Source) | N/A
211230748 | Central Heat Pump | TEMPSTAR | DLCURAH36ABK |  |  | EN(A,D)4X48L24** | *95ESU1002122A* | 37400 |  |  | 15.5 | 8.5 | 39500 |  |  | 35000 | 88.61% | 2.08 | Both | 780 | 3.12 | HRCU-A-CB (Split System: Heat Pump with Remote Outdoor Unit-Air-Source) | N/A
214241584 | Central Heat Pump | TEMPSTAR | TVH825GKA3* |  |  | EN(A,D)4X24L17**+WALLCON | *80CTL0901716B* | 23200 |  |  | 16 | 8.1 | 22000 |  |  | 16900 | 76.82% | 1.92 | Both | 482.5 | 1.93 | HRCU-A-CB (Split System: Heat Pump with Remote Outdoor Unit-Air-Source) | N/A
213773354 | Central Heat Pump | TEMPSTAR | TVH825GKA3* |  |  | EA*4X37L21A*+WALLCON | *96CTN0601714B* | 24400 |  |  | 16.5 | 8.1 | 21200 |  |  | 16700 | 78.77% | 2.02 | Both | 507.5 | 2.03 | HRCU-A-CB (Split System: Heat Pump with Remote Outdoor Unit-Air-Source) | N/A
214241754 | Central Heat Pump | TEMPSTAR | TVH825GKA3* |  |  | EN(A,D)4X30L17**+WALLCON | *96CTN0601714B* | 23400 |  |  | 16 | 8.1 | 21600 |  |  | 16800 | 77.78% | 1.9 | Both | 487.5 | 1.95 | HRCU-A-CB (Split System: Heat Pump with Remote Outdoor Unit-Air-Source) | N/A
214241574 | Central Heat Pump | TEMPSTAR | TVH825GKA3* |  |  | EN(A,D)4X24L17**+WALLCON | *80CTL0701716B* | 23200 |  |  | 16 | 8.1 | 22000 |  |  | 16900 | 76.82% | 1.92 | Both | 482.5 | 1.93 | HRCU-A-CB (Split System: Heat Pump with Remote Outdoor Unit-Air-Source) | N/A
214650244 | Central Heat Pump | YORK | HH860E2S11 |  |  | CTU60D5XHS1+TXV | YP9C120D20MP13 | 53000 |  |  | 19 | 8.5 | 54500 |  |  | 39500 | 72.48% | 2 | Both | 1105 | 4.42 | HRCU-A-CB (Split System: Heat Pump with Remote Outdoor Unit-Air-Source) | N/A
211230758 | Central Heat Pump | TEMPSTAR | DLCURAH36ABK |  |  | EN(A,D)4X48L24** | *96VTN0802120A* | 35600 |  |  | 16 | 8.1 | 38500 |  |  | 34800 | 90.39% | 2 | Both | 742.5 | 2.97 | HRCU-A-CB (Split System: Heat Pump with Remote Outdoor Unit-Air-Source) | N/A
211227893 | Central Heat Pump | TEMPSTAR | DLCURAH36ABK |  |  | EA*4X42L24A* | *80VSL1102422A* | 35400 |  |  | 16.5 | 8.1 | 38500 |  |  | 35000 | 90.91% | 1.88 | Both | 737.5 | 2.95 | HRCU-A-CB (Split System: Heat Pump with Remote Outdoor Unit-Air-Source) | N/A
212981539 | Central Heat Pump | HEIL | DLCURAH36ABK |  |  | EA*4X48L21A* | *80MSU1002120A* | 35600 |  |  | 16 | 8.5 | 38000 |  |  | 34600 | 91.05% | 2.04 | Both | 742.5 | 2.97 | HRCU-A-CB (Split System: Heat Pump with Remote Outdoor Unit-Air-Source) | N/A
211227785 | Central Heat Pump | TEMPSTAR | DLCURAH36ABK |  |  | EA*4X42L24A* | *80ES(N,L)0902116A* | 35800 |  |  | 16 | 8.1 | 39500 |  |  | 35000 | 88.61% | 1.9 | Both | 745 | 2.98 | HRCU-A-CB (Split System: Heat Pump with Remote Outdoor Unit-Air-Source) | N/A
214574178 | Central Heat Pump | CARRIER | 25VNA837A*031* |  |  | CAP**6124AL*+UI | 59MN7C060C21**20 | 33000 |  |  | 18 | 8.5 | 32000 |  |  | 25000 | 78.12% | 1.98 | Both | 687.5 | 2.75 | HRCU-A-CB (Split System: Heat Pump with Remote Outdoor Unit-Air-Source) | N/A
214239343 | Central Heat Pump | CARRIER | 25VNA837A*031* |  |  | CNPV*4824AL*+UI | 59TN6C120C24**22 | 32400 |  |  | 17.5 | 8.5 | 32600 |  |  | 24800 | 76.07% | 1.96 | Both | 675 | 2.7 | HRCU-A-CB (Split System: Heat Pump with Remote Outdoor Unit-Air-Source) | No
214574328 | Central Heat Pump | CARRIER | 25VNA837A*031* |  |  | CSPH*4812AL*+UI | 58TN*B070C21**20 | 32600 |  |  | 17.5 | 8.5 | 32800 |  |  | 25000 | 76.22% | 1.98 | Both | 680 | 2.72 | HRCU-A-CB (Split System: Heat Pump with Remote Outdoor Unit-Air-Source) | N/A
214242814 | Central Heat Pump | TEMPSTAR | TVH825GKA2* |  |  | EN(A,D)4X36L21**+WALLCON | *97CMN0801714B* | 23400 |  |  | 16.5 | 8.1 | 21600 |  |  | 16700 | 77.31% | 1.92 | Both | 487.5 | 1.95 | HRCU-A-CB (Split System: Heat Pump with Remote Outdoor Unit-Air-Source) | N/A
206133440 | Central Heat Pump | DAY & NIGHT | CVH825GKA2* |  |  | EA*4X37L21A*+WALLCON | *80CSU0401712A* | 24400 |  |  | 17 | 8.5 | 21200 |  |  | 16600 | 78.3% | 2.04 | Both | 507.5 | 2.03 | HRCU-A-CB (Split System: Heat Pump with Remote Outdoor Unit-Air-Source) | N/A
213771020 | Central Heat Pump | COMFORTMAKER | CVH825GKA2* |  |  | EA*4X36L21A*+WALLCON | *96CTN1002122B* | 23600 |  |  | 16.5 | 8.1 | 21400 |  |  | 16600 | 77.57% | 1.94 | Both | 492.5 | 1.97 | HRCU-A-CB (Split System: Heat Pump with Remote Outdoor Unit-Air-Source) | N/A
213772270 | Central Heat Pump | COMFORTMAKER | CVH825GKA2* |  |  | EHD4X42AAL+WALLCON | *80CTL0701412B* | 24200 |  |  | 16.5 | 8.1 | 21200 |  |  | 16600 | 78.3% | 2 | Both | 505 | 2.02 | HRCU-A-CB (Split System: Heat Pump with Remote Outdoor Unit-Air-Source) | N/A
206133470 | Central Heat Pump | DAY & NIGHT | CVH825GKA2* |  |  | EA*4X37L21A*+WALLCON | *80CSU1002120A* | 24400 |  |  | 16.5 | 8.1 | 21200 |  |  | 16700 | 78.77% | 2.02 | Both | 507.5 | 2.03 | HRCU-A-CB (Split System: Heat Pump with Remote Outdoor Unit-Air-Source) | N/A
206133389 | Central Heat Pump | COMFORTMAKER | CVH825GKA2* |  |  | EA*4X36L21A*+WALLCON | *80CSU0601716A* | 23600 |  |  | 16.5 | 8.1 | 21400 |  |  | 16600 | 77.57% | 1.94 | Both | 492.5 | 1.97 | HRCU-A-CB (Split System: Heat Pump with Remote Outdoor Unit-Air-Source) | N/A
213297827 | Central Heat Pump | JOHNSON CONTROLS | HMH72B341 |  |  | XAFB30CXXN1+TXV | Z8ES080B12LMPS1 | 33000 |  |  | 18 | 8.5 | 33000 |  |  | 23400 | 70.91% | 2.04 | Both | 687.5 | 2.75 | HRCU-A-CB (Split System: Heat Pump with Remote Outdoor Unit-Air-Source) | N/A
213297762 | Central Heat Pump | JOHNSON CONTROLS | HMH72B341 |  |  | XAFC30CXXN1+TXV | Z8ES120C20SMPS1 | 33000 |  |  | 17.5 | 8.5 | 33000 |  |  | 23400 | 70.91% | 2.04 | Both | 687.5 | 2.75 | HRCU-A-CB (Split System: Heat Pump with Remote Outdoor Unit-Air-Source) | N/A
213773540 | Central Heat Pump | COMFORTMAKER | CVH825GKA3* |  |  | EA*4X42L24A*+WALLCON | *97CMN1202422B* | 23800 |  |  | 16.5 | 8.1 | 21400 |  |  | 16600 | 77.57% | 1.96 | Both | 495 | 1.98 | HRCU-A-CB (Split System: Heat Pump with Remote Outdoor Unit-Air-Source) | N/A
213773620 | Central Heat Pump | COMFORTMAKER | CVH825GKA3* |  |  | EA*4X43L21A*+WALLCON | *95CSU0601716B* | 24400 |  |  | 16.5 | 8.1 | 21200 |  |  | 16600 | 78.3% | 2.02 | Both | 507.5 | 2.03 | HRCU-A-CB (Split System: Heat Pump with Remote Outdoor Unit-Air-Source) | N/A
212969585 | Central Heat Pump | TEMPSTAR | DLCURAH18ABK |  |  | EN(A,D)4X24L17** | *80VSL0451412B* | 17700 |  |  | 16.5 | 8.5 | 18700 |  |  | 18600 | 99.47% | 2.24 | Both | 370 | 1.48 | HRCU-A-CB (Split System: Heat Pump with Remote Outdoor Unit-Air-Source) | N/A
212972691 | Central Heat Pump | TEMPSTAR | DLCURAH18ABK |  |  | EA*4X24L17A* | *96VSN0401410B* | 17200 |  |  | 17.5 | 8.5 | 18200 |  |  | 17800 | 97.8% | 2.14 | Both | 357.5 | 1.43 | HRCU-A-CB (Split System: Heat Pump with Remote Outdoor Unit-Air-Source) | N/A
211261715 | Central Heat Pump | TEMPSTAR | DLCURAH18ABK |  |  | EA*4X30L17A* | *80VSL0451716A* | 17800 |  |  | 16 | 8.5 | 18300 |  |  | 18600 | 101.6% | 2.22 | Both | 370 | 1.48 | HRCU-A-CB (Split System: Heat Pump with Remote Outdoor Unit-Air-Source) | N/A
212972671 | Central Heat Pump | TEMPSTAR | DLCURAH18ABK |  |  | EA*4X19L17A* | *96VSN0401410B* | 17700 |  |  | 16 | 8.1 | 17800 |  |  | 19400 | 109% | 2.34 | Both | 370 | 1.48 | HRCU-A-CB (Split System: Heat Pump with Remote Outdoor Unit-Air-Source) | N/A
214570430 | Central Heat Pump | HEIL | HVH825GKA3* |  |  | EA*4X37L21A*+WALLCON | *80CTL0702120B* | 24400 |  |  | 16.5 | 8.5 | 21200 |  |  | 16600 | 78.3% | 2.02 | Both | 507.5 | 2.03 | HRCU-A-CB (Split System: Heat Pump with Remote Outdoor Unit-Air-Source) | N/A
211261944 | Central Heat Pump | TEMPSTAR | DLCURAH18ABK |  |  | EA*4X30L17A* | *96VTN0601412A* | 18000 |  |  | 16 | 8.5 | 18600 |  |  | 18500 | 99.46% | 2.22 | Both | 375 | 1.5 | HRCU-A-CB (Split System: Heat Pump with Remote Outdoor Unit-Air-Source) | N/A
213297137 | Central Heat Pump | JOHNSON CONTROLS | HMH72B341 |  |  | XAUC48FXXN1+TXV | Z8ES120C16LMPS1 | 34000 |  |  | 16.5 | 8.5 | 32800 |  |  | 23400 | 71.34% | 2.1 | Both | 707.5 | 2.83 | HRCU-A-CB (Split System: Heat Pump with Remote Outdoor Unit-Air-Source) | N/A
214575785 | Central Heat Pump | CARRIER | 25VNA436A*031* |  |  | CAP**4224AL*+UI | 59MN7C060C21**20 | 33000 |  |  | 18.5 | 9.5 | 38000 |  |  | 26600 | 70% | 1.98 | Both | 687.5 | 2.75 | HRCU-A-CB (Split System: Heat Pump with Remote Outdoor Unit-Air-Source) | N/A
211263334 | Central Heat Pump | TEMPSTAR | DLCURAH18ABK |  |  | EN(A,D)4X24L17** | *80ES(N,L)0451712A* | 18400 |  |  | 15.5 | 8.5 | 19400 |  |  | 18500 | 95.36% | 2.24 | Both | 382.5 | 1.53 | HRCU-A-CB (Split System: Heat Pump with Remote Outdoor Unit-Air-Source) | N/A
211260585 | Central Heat Pump | TEMPSTAR | DLCURAH18ABK |  |  | EA*4X24L17A* | *92ESN0601412A* | 18100 |  |  | 16 | 9 | 19000 |  |  | 18800 | 98.95% | 2.28 | Both | 377.5 | 1.51 | HRCU-A-CB (Split System: Heat Pump with Remote Outdoor Unit-Air-Source) | N/A
211259984 | Central Heat Pump | COMFORTMAKER | DLCURAH18ABK |  |  | EA*4X19L17A* | *92ESN0401712A* | 18300 |  |  | 15.5 | 8.5 | 18400 |  |  | 17600 | 95.65% | 2.12 | Both | 382.5 | 1.53 | HRCU-A-CB (Split System: Heat Pump with Remote Outdoor Unit-Air-Source) | N/A
211242120 | Central Heat Pump | BRYANT HEATING AND COOLING SYSTEMS | 38MURAQ24AB3* |  |  | CAP**3617AL* | 912SD36060E14*** | 23600 |  |  | 17 | 8.5 | 25600 |  |  | 23600 | 92.19% | 1.96 | Both | 492.5 | 1.97 | HRCU-A-CB (Split System: Heat Pump with Remote Outdoor Unit-Air-Source) | N/A
210474551 | Central Heat Pump | AIRQUEST | HVH825GKA3* |  |  | EHD4X48AAL+WALLCON | *96CTN0801714A* | 24200 |  |  | 16 | 8.1 | 21400 |  |  | 16700 | 78.04% | 2 | Both | 505 | 2.02 | HRCU-A-CB (Split System: Heat Pump with Remote Outdoor Unit-Air-Source) | N/A
211260571 | Central Heat Pump | TEMPSTAR | DLCURAH18ABK |  |  | EA*4X24L17A* | *80ES(N,L)0701712A* | 18000 |  |  | 16 | 8.5 | 18800 |  |  | 18900 | 100.5% | 2.28 | Both | 375 | 1.5 | HRCU-A-CB (Split System: Heat Pump with Remote Outdoor Unit-Air-Source) | N/A
211261990 | Central Heat Pump | TEMPSTAR | DLCURAH18ABK |  |  | EA*4X30L17A* | *96VTN0601714A* | 17800 |  |  | 16 | 8.5 | 18400 |  |  | 18500 | 100.5% | 2.22 | Both | 370 | 1.48 | HRCU-A-CB (Split System: Heat Pump with Remote Outdoor Unit-Air-Source) | N/A
206133330 | Central Heat Pump | DAY & NIGHT | CVH825GKA2* |  |  | EA*4X25L17A*+WALLCON | *80CSU0601716A* | 24400 |  |  | 16.5 | 8.1 | 21200 |  |  | 16700 | 78.77% | 2.02 | Both | 507.5 | 2.03 | HRCU-A-CB (Split System: Heat Pump with Remote Outdoor Unit-Air-Source) | N/A
206133782 | Central Heat Pump | DAY & NIGHT | CVH825GKA2* |  |  | EA*4X36L21A*+WALLCON | *95CSU0802120A* | 23600 |  |  | 16.5 | 8.1 | 21400 |  |  | 16600 | 77.57% | 1.94 | Both | 492.5 | 1.97 | HRCU-A-CB (Split System: Heat Pump with Remote Outdoor Unit-Air-Source) | N/A
206133692 | Central Heat Pump | DAY & NIGHT | CVH825GKA2* |  |  | EHD4X36AAL+WALLCON | *80CSU0401712A* | 24000 |  |  | 16 | 8.1 | 21400 |  |  | 16600 | 77.57% | 1.98 | Both | 500 | 2 | HRCU-A-CB (Split System: Heat Pump with Remote Outdoor Unit-Air-Source) | N/A
206133390 | Central Heat Pump | DAY & NIGHT | CVH825GKA2* |  |  | EA*4X36L21A*+WALLCON | *80CSU0601716A* | 23600 |  |  | 16.5 | 8.1 | 21400 |  |  | 16600 | 77.57% | 1.94 | Both | 492.5 | 1.97 | HRCU-A-CB (Split System: Heat Pump with Remote Outdoor Unit-Air-Source) | N/A
213770970 | Central Heat Pump | COMFORTMAKER | CVH825GKA2* |  |  | EA*4X36L21A*+WALLCON | *97CMN0601714B* | 23400 |  |  | 16 | 8.1 | 21600 |  |  | 16700 | 77.31% | 1.92 | Both | 487.5 | 1.95 | HRCU-A-CB (Split System: Heat Pump with Remote Outdoor Unit-Air-Source) | N/A
214574288 | Central Heat Pump | CARRIER | 25VNA837A*031* |  |  | CSPH*4212AL*+UI | 59CU5B100C21**22 | 32600 |  |  | 17 | 8.5 | 32800 |  |  | 24800 | 75.61% | 1.96 | Both | 680 | 2.72 | HRCU-A-CB (Split System: Heat Pump with Remote Outdoor Unit-Air-Source) | N/A
214242824 | Central Heat Pump | TEMPSTAR | TVH825GKA2* |  |  | EN(A,D)4X36L21**+WALLCON | *97CMN1002122B* | 23600 |  |  | 16.5 | 8.1 | 21400 |  |  | 16700 | 78.04% | 1.92 | Both | 492.5 | 1.97 | HRCU-A-CB (Split System: Heat Pump with Remote Outdoor Unit-Air-Source) | N/A
214242904 | Central Heat Pump | TEMPSTAR | TVH825GKA2* |  |  | END4X42L17**+WALLCON | *95CSU0601716B* | 23800 |  |  | 16.5 | 8.1 | 21400 |  |  | 16700 | 78.04% | 1.98 | Both | 495 | 1.98 | HRCU-A-CB (Split System: Heat Pump with Remote Outdoor Unit-Air-Source) | N/A
214239323 | Central Heat Pump | CARRIER | 25VNA837A*031* |  |  | CNPV*4824AL*+UI | 59MN7C120C24**22 | 32400 |  |  | 17.5 | 8.5 | 32800 |  |  | 24800 | 75.61% | 1.96 | Both | 675 | 2.7 | HRCU-A-CB (Split System: Heat Pump with Remote Outdoor Unit-Air-Source) | N/A
206136020 | Central Heat Pump | DAY & NIGHT | CVH837GKA** |  |  | EHD4X48AAL+WALLCON | *80CSU0601716A* | 32600 |  |  | 17 | 8.1 | 33200 |  |  | 25000 | 75.3% | 1.96 | Both | 680 | 2.72 | HRCU-A-CB (Split System: Heat Pump with Remote Outdoor Unit-Air-Source) | N/A
212971670 | Central Heat Pump | COMFORTMAKER | DLCURAH24ABK |  |  | EA*4X36L21A* | *80VTL0701716B* | 23800 |  |  | 17 | 8.5 | 26200 |  |  | 23600 | 90.08% | 1.96 | Both | 495 | 1.98 | HRCU-A-CB (Split System: Heat Pump with Remote Outdoor Unit-Air-Source) | N/A
211242973 | Central Heat Pump | TEMPSTAR | DLCURAH24ABK |  |  | EA*4X37L17A* | *95ESN0601412A* | 25000 |  |  | 16 | 8.5 | 26000 |  |  | 21200 | 81.54% | 1.76 | Both | 520 | 2.08 | HRCU-A-CB (Split System: Heat Pump with Remote Outdoor Unit-Air-Source) | N/A
211241737 | Central Heat Pump | TEMPSTAR | DLCURAH24ABK |  |  | EA*4X30L17A* | *95ESN0801716A* | 24600 |  |  | 15.5 | 8.5 | 27000 |  |  | 22400 | 82.96% | 1.82 | Both | 512.5 | 2.05 | HRCU-A-CB (Split System: Heat Pump with Remote Outdoor Unit-Air-Source) | N/A
211241748 | Central Heat Pump | TEMPSTAR | DLCURAH24ABK |  |  | EA*4X30L17A* | *92ESN0401410A* | 24000 |  |  | 15.2 | 8.5 | 26600 |  |  | 23000 | 86.47% | 1.86 | Both | 500 | 2 | HRCU-A-CB (Split System: Heat Pump with Remote Outdoor Unit-Air-Source) | N/A
211243095 | Central Heat Pump | TEMPSTAR | DLCURAH24ABK |  |  | EA*4X37L17A* | *92ESN0801716A* | 24800 |  |  | 17 | 8.5 | 25600 |  |  | 21400 | 83.59% | 1.8 | Both | 517.5 | 2.07 | HRCU-A-CB (Split System: Heat Pump with Remote Outdoor Unit-Air-Source) | N/A
209872717 | Central Heat Pump | RUUD | UP18AZ36AJVC |  |  | RCFZ6021SEAAM | U98MV0855A21UPS | 34200 |  |  | 19 | 8.5 | 34200 |  |  | 43000 | 125.7% | 2.2 | Both | 712.5 | 2.85 | HRCU-A-CB (Split System: Heat Pump with Remote Outdoor Unit-Air-Source) | No
214499807 | Central Heat Pump | GOODMAN | GSZS601810A* |  |  | CA*EA2422*4B* | G*VM970603BNB* | 16600 |  |  | 17.5 | 8.5 | 17400 |  |  | 13000 | 74.71% | 2.1 | Both | 345 | 1.38 | HRCU-A-CB (Split System: Heat Pump with Remote Outdoor Unit-Air-Source) | N/A
214499803 | Central Heat Pump | GOODMAN | GSZS601810A* |  |  | CA*EA2422*4B* | G*VS960603BUA* | 16600 |  |  | 17.5 | 8.5 | 17400 |  |  | 13000 | 74.71% | 2.1 | Both | 345 | 1.38 | HRCU-A-CB (Split System: Heat Pump with Remote Outdoor Unit-Air-Source) | N/A
214499810 | Central Heat Pump | GOODMAN | GSZS601810A* |  |  | CA*EA2422*4B* | G*VC800804C*A* | 16600 |  |  | 17.5 | 8.5 | 17400 |  |  | 13000 | 74.71% | 2.1 | Both | 345 | 1.38 | HRCU-A-CB (Split System: Heat Pump with Remote Outdoor Unit-Air-Source) | N/A
211240694 | Central Heat Pump | TEMPSTAR | DLCURAH24ABK |  |  | EA*4X24L17A* | *92ESN0601714A* | 24000 |  |  | 16.5 | 8.5 | 26800 |  |  | 23800 | 88.81% | 1.96 | Both | 500 | 2 | HRCU-A-CB (Split System: Heat Pump with Remote Outdoor Unit-Air-Source) | N/A
206135647 | Central Heat Pump | COMFORTMAKER | CVH837GKA** |  |  | EA*4X36L17A*+WALLCON | *80CSU0401712A* | 31400 |  |  | 17 | 8.1 | 33200 |  |  | 24400 | 73.49% | 1.86 | Both | 655 | 2.62 | HRCU-A-CB (Split System: Heat Pump with Remote Outdoor Unit-Air-Source) | N/A
206135738 | Central Heat Pump | DAY & NIGHT | CVH837GKA** |  |  | EA*4X43L21A*+WALLCON | *80CSU0601716A* | 32800 |  |  | 17.5 | 8.5 | 33000 |  |  | 25200 | 76.36% | 1.98 | Both | 682.5 | 2.73 | HRCU-A-CB (Split System: Heat Pump with Remote Outdoor Unit-Air-Source) | N/A
206136190 | Central Heat Pump | DAY & NIGHT | CVH837GKA** |  |  | EA*4X48L24A*+WALLCON | *95CSU0802120A* | 32400 |  |  | 17.5 | 8.5 | 32400 |  |  | 24800 | 76.54% | 2 | Both | 675 | 2.7 | HRCU-A-CB (Split System: Heat Pump with Remote Outdoor Unit-Air-Source) | N/A
211240705 | Central Heat Pump | TEMPSTAR | DLCURAH24ABK |  |  | EA*4X24L17A* | *92ESN0801716A* | 24000 |  |  | 17 | 8.5 | 26800 |  |  | 23800 | 88.81% | 1.96 | Both | 500 | 2 | HRCU-A-CB (Split System: Heat Pump with Remote Outdoor Unit-Air-Source) | N/A
211243150 | Central Heat Pump | TEMPSTAR | DLCURAH24ABK |  |  | EA*4X37L17A* | *80ES(N,L)0701412A* | 24800 |  |  | 17 | 8.5 | 25800 |  |  | 21400 | 82.95% | 1.8 | Both | 517.5 | 2.07 | HRCU-A-CB (Split System: Heat Pump with Remote Outdoor Unit-Air-Source) | N/A
211243084 | Central Heat Pump | TEMPSTAR | DLCURAH24ABK |  |  | EA*4X37L17A* | *92ESN0601714A* | 24800 |  |  | 17 | 8.5 | 25600 |  |  | 21400 | 83.59% | 1.8 | Both | 517.5 | 2.07 | HRCU-A-CB (Split System: Heat Pump with Remote Outdoor Unit-Air-Source) | N/A
211260439 | Central Heat Pump | TEMPSTAR | DLCURAH18ABK |  |  | EA*4X24L17A* | *80VTL0701716A* | 17300 |  |  | 16 | 8.5 | 18100 |  |  | 19200 | 106.1% | 2.32 | Both | 360 | 1.44 | HRCU-A-CB (Split System: Heat Pump with Remote Outdoor Unit-Air-Source) | N/A
211260634 | Central Heat Pump | TEMPSTAR | DLCURAH18ABK |  |  | EA*4X24L17A* | *80ES(N,L)0701412A* | 17600 |  |  | 16 | 8.5 | 18400 |  |  | 19100 | 103.8% | 2.3 | Both | 367.5 | 1.47 | HRCU-A-CB (Split System: Heat Pump with Remote Outdoor Unit-Air-Source) | N/A
211260648 | Central Heat Pump | TEMPSTAR | DLCURAH18ABK |  |  | EA*4X24L17A* | *80ESU0601716A | 18500 |  |  | 16 | 9 | 19400 |  |  | 18600 | 95.88% | 2.26 | Both | 385 | 1.54 | HRCU-A-CB (Split System: Heat Pump with Remote Outdoor Unit-Air-Source) | N/A
211245165 | Central Heat Pump | TEMPSTAR | DLCURAH24ABK |  |  | EN(A,D,W)4X36L17** | *92ESN0601412A* | 23400 |  |  | 17 | 8.1 | 25800 |  |  | 24000 | 93.02% | 2 | Both | 487.5 | 1.95 | HRCU-A-CB (Split System: Heat Pump with Remote Outdoor Unit-Air-Source) | N/A
211244170 | Central Heat Pump | AIRQUEST | DLCURAH24ABK |  |  | EN(A,D)4X24L17** | *92ESN0801716A* | 23800 |  |  | 16.5 | 8.5 | 26800 |  |  | 23200 | 86.57% | 1.92 | Both | 495 | 1.98 | HRCU-A-CB (Split System: Heat Pump with Remote Outdoor Unit-Air-Source) | N/A
211244181 | Central Heat Pump | AIRQUEST | DLCURAH24ABK |  |  | EN(A,D)4X24L17** | *95ESN0601714A* | 24200 |  |  | 15.5 | 8.5 | 27200 |  |  | 22800 | 83.82% | 1.86 | Both | 505 | 2.02 | HRCU-A-CB (Split System: Heat Pump with Remote Outdoor Unit-Air-Source) | N/A
211244660 | Central Heat Pump | TEMPSTAR | DLCURAH24ABK |  |  | EN(A,D)4X30L17** | *95ESN0261410A* | 23400 |  |  | 16 | 8.1 | 25800 |  |  | 24200 | 93.8% | 2 | Both | 487.5 | 1.95 | HRCU-A-CB (Split System: Heat Pump with Remote Outdoor Unit-Air-Source) | N/A
211241770 | Central Heat Pump | TEMPSTAR | DLCURAH24ABK |  |  | EA*4X30L17A* | *80ES(N,L)0701412A* | 24200 |  |  | 16.5 | 8.5 | 26400 |  |  | 22800 | 86.36% | 1.88 | Both | 505 | 2.02 | HRCU-A-CB (Split System: Heat Pump with Remote Outdoor Unit-Air-Source) | N/A
206135728 | Central Heat Pump | DAY & NIGHT | CVH837GKA** |  |  | EA*4X43L21A*+WALLCON | *80CSU0401712A* | 33000 |  |  | 17.5 | 8.5 | 33000 |  |  | 25200 | 76.36% | 2 | Both | 687.5 | 2.75 | HRCU-A-CB (Split System: Heat Pump with Remote Outdoor Unit-Air-Source) | N/A
211240716 | Central Heat Pump | TEMPSTAR | DLCURAH24ABK |  |  | EA*4X24L17A* | *95ESN0601714A* | 24400 |  |  | 15.5 | 8.5 | 27200 |  |  | 23200 | 85.29% | 1.9 | Both | 507.5 | 2.03 | HRCU-A-CB (Split System: Heat Pump with Remote Outdoor Unit-Air-Source) | N/A
211230777 | Central Heat Pump | TEMPSTAR | DLCURAH36ABK |  |  | EN(A,D)4X48L24** | *96VTN1002122A* | 36000 |  |  | 16.5 | 8.1 | 38500 |  |  | 34800 | 90.39% | 2.02 | Both | 750 | 3 | HRCU-A-CB (Split System: Heat Pump with Remote Outdoor Unit-Air-Source) | N/A
211227833 | Central Heat Pump | TEMPSTAR | DLCURAH36ABK |  |  | EA*4X42L24A* | *80ES(N,L)1102420A* | 35400 |  |  | 16.5 | 8.1 | 38500 |  |  | 35000 | 90.91% | 1.88 | Both | 737.5 | 2.95 | HRCU-A-CB (Split System: Heat Pump with Remote Outdoor Unit-Air-Source) | N/A
212384717 | Central Heat Pump | HEIL | DLCURAH36ABK |  |  | EN(A,D,W)4X42L21** | *80ESU0802120A | 36800 |  |  | 15.2 | 8.1 | 40000 |  |  | 35200 | 88% | 1.94 | Both | 767.5 | 3.07 | HRCU-A-CB (Split System: Heat Pump with Remote Outdoor Unit-Air-Source) | N/A
211230069 | Central Heat Pump | TEMPSTAR | DLCURAH36ABK |  |  | EN(A,D,W)4X48L21** | *80VTL0701716A* | 36000 |  |  | 16 | 8.1 | 38500 |  |  | 34800 | 90.39% | 2.02 | Both | 750 | 3 | HRCU-A-CB (Split System: Heat Pump with Remote Outdoor Unit-Air-Source) | N/A
206133420 | Central Heat Pump | DAY & NIGHT | CVH825GKA2* |  |  | EA*4X37L17A*+WALLCON | *80CSU0401712A* | 24200 |  |  | 17 | 8.1 | 21400 |  |  | 16700 | 78.04% | 2 | Both | 505 | 2.02 | HRCU-A-CB (Split System: Heat Pump with Remote Outdoor Unit-Air-Source) | N/A
206133822 | Central Heat Pump | DAY & NIGHT | CVH825GKA2* |  |  | EA*4X37L21A*+WALLCON | *95CSU0802120A* | 24400 |  |  | 17 | 8.5 | 21200 |  |  | 16600 | 78.3% | 2.04 | Both | 507.5 | 2.03 | HRCU-A-CB (Split System: Heat Pump with Remote Outdoor Unit-Air-Source) | N/A
213771050 | Central Heat Pump | COMFORTMAKER | CVH825GKA2* |  |  | EA*4X37L17A*+WALLCON | *80CTL0701716B* | 24200 |  |  | 16.5 | 8.1 | 21400 |  |  | 16700 | 78.04% | 2 | Both | 505 | 2.02 | HRCU-A-CB (Split System: Heat Pump with Remote Outdoor Unit-Air-Source) | N/A
213771030 | Central Heat Pump | COMFORTMAKER | CVH825GKA2* |  |  | EA*4X37L17A*+WALLCON | *80CTL0451712B* | 24000 |  |  | 16 | 8.1 | 21600 |  |  | 16800 | 77.78% | 1.98 | Both | 500 | 2 | HRCU-A-CB (Split System: Heat Pump with Remote Outdoor Unit-Air-Source) | N/A
211264710 | Central Heat Pump | AIRQUEST | DLCURAH18ABK |  |  | EN(A,D)4X30L17** | OMV112K14A | 18200 |  |  | 15.5 | 8.5 | 18900 |  |  | 18400 | 97.35% | 2.2 | Both | 380 | 1.52 | HRCU-A-CB (Split System: Heat Pump with Remote Outdoor Unit-Air-Source) | N/A
211264903 | Central Heat Pump | AIRQUEST | DLCURAH18ABK |  |  | FXM4X30**AL |  | 18100 |  |  | 16 | 8.5 | 18400 |  |  | 18200 | 98.91% | 2.18 | Both | 377.5 | 1.51 | HRCU-A-CB (Split System: Heat Pump with Remote Outdoor Unit-Air-Source) | N/A
211260504 | Central Heat Pump | TEMPSTAR | DLCURAH18ABK |  |  | EA*4X24L17A* | *96VTN0601412A* | 17900 |  |  | 16 | 8.5 | 18800 |  |  | 19000 | 101.1% | 2.28 | Both | 372.5 | 1.49 | HRCU-A-CB (Split System: Heat Pump with Remote Outdoor Unit-Air-Source) | N/A
211261965 | Central Heat Pump | TEMPSTAR | DLCURAH18ABK |  |  | EA*4X30L17A* | *95ESN0261410A* | 18200 |  |  | 15.5 | 8.5 | 18800 |  |  | 18400 | 97.87% | 2.22 | Both | 380 | 1.52 | HRCU-A-CB (Split System: Heat Pump with Remote Outdoor Unit-Air-Source) | N/A
213773480 | Central Heat Pump | COMFORTMAKER | CVH825GKA3* |  |  | EA*4X42L21A*+WALLCON | *96CTN0801714B* | 23600 |  |  | 16.5 | 8.1 | 21400 |  |  | 16700 | 78.04% | 1.96 | Both | 492.5 | 1.97 | HRCU-A-CB (Split System: Heat Pump with Remote Outdoor Unit-Air-Source) | N/A
213773530 | Central Heat Pump | COMFORTMAKER | CVH825GKA3* |  |  | EA*4X42L24A*+WALLCON | *97CMN1002122B* | 23800 |  |  | 16.5 | 8.1 | 21400 |  |  | 16600 | 77.57% | 1.96 | Both | 495 | 1.98 | HRCU-A-CB (Split System: Heat Pump with Remote Outdoor Unit-Air-Source) | N/A
213773630 | Central Heat Pump | COMFORTMAKER | CVH825GKA3* |  |  | EA*4X43L21A*+WALLCON | *97CMN0601714B* | 24200 |  |  | 16.5 | 8.1 | 21200 |  |  | 16700 | 78.77% | 2.02 | Both | 505 | 2.02 | HRCU-A-CB (Split System: Heat Pump with Remote Outdoor Unit-Air-Source) | N/A
213773550 | Central Heat Pump | COMFORTMAKER | CVH825GKA3* |  |  | EA*4X42L24A*+WALLCON | *96CTN1002122B* | 23800 |  |  | 16.5 | 8.1 | 21400 |  |  | 16600 | 77.57% | 1.96 | Both | 495 | 1.98 | HRCU-A-CB (Split System: Heat Pump with Remote Outdoor Unit-Air-Source) | N/A
213773600 | Central Heat Pump | COMFORTMAKER | CVH825GKA3* |  |  | EA*4X43L21A*+WALLCON | *80CTL0902120B* | 24400 |  |  | 17 | 8.5 | 21200 |  |  | 16600 | 78.3% | 2.04 | Both | 507.5 | 2.03 | HRCU-A-CB (Split System: Heat Pump with Remote Outdoor Unit-Air-Source) | N/A
213773650 | Central Heat Pump | COMFORTMAKER | CVH825GKA3* |  |  | EA*4X43L21A*+WALLCON | *97CMN1002122B* | 24400 |  |  | 16.5 | 8.5 | 21200 |  |  | 16600 | 78.3% | 2.04 | Both | 507.5 | 2.03 | HRCU-A-CB (Split System: Heat Pump with Remote Outdoor Unit-Air-Source) | N/A
213077080 | Central Heat Pump | DAY & NIGHT | DLCURAH36ABK |  |  | EA*4X43L21A* | *96VSN0802120B* | 36600 |  |  | 16 | 8.5 | 38500 |  |  | 35000 | 90.91% | 2.06 | Both | 762.5 | 3.05 | HRCU-A-CB (Split System: Heat Pump with Remote Outdoor Unit-Air-Source) | N/A
213078050 | Central Heat Pump | COMFORTMAKER | DLCURAH36ABK |  |  | EA*4X36L21A* | *80MS(N,L)0701716A* | 34800 |  |  | 16 | 8.1 | 38500 |  |  | 35200 | 91.43% | 1.82 | Both | 725 | 2.9 | HRCU-A-CB (Split System: Heat Pump with Remote Outdoor Unit-Air-Source) | N/A
212989494 | Central Heat Pump | COMFORTMAKER | DLCURAH36ABK |  |  | EA*4X48L21A* | *95MSU0802120A* | 35600 |  |  | 16.5 | 8.5 | 37800 |  |  | 34600 | 91.53% | 2.02 | Both | 742.5 | 2.97 | HRCU-A-CB (Split System: Heat Pump with Remote Outdoor Unit-Air-Source) | N/A
211227809 | Central Heat Pump | TEMPSTAR | DLCURAH36ABK |  |  | EA*4X42L24A* | *80ES(N,L)0902420A* | 35400 |  |  | 16 | 8.1 | 38500 |  |  | 35000 | 90.91% | 1.88 | Both | 737.5 | 2.95 | HRCU-A-CB (Split System: Heat Pump with Remote Outdoor Unit-Air-Source) | N/A
211259675 | Central Heat Pump | TEMPSTAR | DLCURAH18ABK |  |  | EA*4X19L17A* | *95ESU0401712A* | 18200 |  |  | 16.5 | 8.5 | 18100 |  |  | 17600 | 97.24% | 2.14 | Both | 380 | 1.52 | HRCU-A-CB (Split System: Heat Pump with Remote Outdoor Unit-Air-Source) | N/A
211264692 | Central Heat Pump | AIRQUEST | DLCURAH18ABK |  |  | EN(A,D)4X30L17** | OLV098A12* | 18200 |  |  | 15.5 | 8.5 | 18800 |  |  | 18400 | 97.87% | 2.2 | Both | 380 | 1.52 | HRCU-A-CB (Split System: Heat Pump with Remote Outdoor Unit-Air-Source) | N/A
211264881 | Central Heat Pump | AIRQUEST | DLCURAH18ABK |  |  | FXM4X24**AL |  | 18100 |  |  | 16 | 8.5 | 18600 |  |  | 18500 | 99.46% | 2.22 | Both | 377.5 | 1.51 | HRCU-A-CB (Split System: Heat Pump with Remote Outdoor Unit-Air-Source) | N/A
211264782 | Central Heat Pump | AIRQUEST | DLCURAH18ABK |  |  | FEM4P24**AL |  | 17300 |  |  | 16 | 8.5 | 18200 |  |  | 19400 | 106.6% | 2.34 | Both | 360 | 1.44 | HRCU-A-CB (Split System: Heat Pump with Remote Outdoor Unit-Air-Source) | N/A
210599172 | Central Heat Pump | AIRQUEST | HVH837GKA** |  |  | EA*4X60L24A*+WALLCON | *80CTL0902120A* | 32800 |  |  | 17.5 | 8.5 | 31800 |  |  | 24800 | 77.99% | 1.98 | Both | 682.5 | 2.73 | HRCU-A-CB (Split System: Heat Pump with Remote Outdoor Unit-Air-Source) | No
210474562 | Central Heat Pump | AIRQUEST | HVH825GKA3* |  |  | EHD4X48AAL+WALLCON | *96CTN1202422A* | 24200 |  |  | 16.5 | 8.1 | 21200 |  |  | 16600 | 78.3% | 2.02 | Both | 505 | 2.02 | HRCU-A-CB (Split System: Heat Pump with Remote Outdoor Unit-Air-Source) | N/A
211242885 | Central Heat Pump | TEMPSTAR | DLCURAH24ABK |  |  | EA*4X37L17A* | *95ESU0601716A* | 24800 |  |  | 17 | 8.5 | 25600 |  |  | 21400 | 83.59% | 1.8 | Both | 517.5 | 2.07 | HRCU-A-CB (Split System: Heat Pump with Remote Outdoor Unit-Air-Source) | N/A
206136289 | Central Heat Pump | COMFORTMAKER | CVH837GKA** |  |  | EN(A,D,W)4X48L21**+WALLCON | *95CSU1002122A* | 32400 |  |  | 17.5 | 8.1 | 32800 |  |  | 24600 | 75% | 1.98 | Both | 675 | 2.7 | HRCU-A-CB (Split System: Heat Pump with Remote Outdoor Unit-Air-Source) | No
206135657 | Central Heat Pump | COMFORTMAKER | CVH837GKA** |  |  | EA*4X37L21A*+WALLCON | *80CSU0401712A* | 32800 |  |  | 17.5 | 8.5 | 33000 |  |  | 25200 | 76.36% | 1.98 | Both | 682.5 | 2.73 | HRCU-A-CB (Split System: Heat Pump with Remote Outdoor Unit-Air-Source) | N/A
211243073 | Central Heat Pump | TEMPSTAR | DLCURAH24ABK |  |  | EA*4X37L17A* | *92ESN0601412A* | 25200 |  |  | 16.5 | 8.5 | 26200 |  |  | 21000 | 80.15% | 1.76 | Both | 525 | 2.1 | HRCU-A-CB (Split System: Heat Pump with Remote Outdoor Unit-Air-Source) | N/A
211241801 | Central Heat Pump | TEMPSTAR | DLCURAH24ABK |  |  | EA*4X30L17A* | OLV098A12* | 23200 |  |  | 16.5 | 8.5 | 25800 |  |  | 24400 | 94.57% | 2.02 | Both | 482.5 | 1.93 | HRCU-A-CB (Split System: Heat Pump with Remote Outdoor Unit-Air-Source) | N/A
211240749 | Central Heat Pump | TEMPSTAR | DLCURAH24ABK |  |  | EA*4X24L17A* | *92ESN0401712A* | 23400 |  |  | 15.5 | 8.5 | 26800 |  |  | 24800 | 92.54% | 2.04 | Both | 487.5 | 1.95 | HRCU-A-CB (Split System: Heat Pump with Remote Outdoor Unit-Air-Source) | N/A
211228665 | Central Heat Pump | BRYANT HEATING AND COOLING SYSTEMS | 38MURAQ36AB3* |  |  | CAP**4321AL* | OVLAAB036098 | 36200 |  |  | 15.2 | 8.5 | 38500 |  |  | 35000 | 90.91% | 2.06 | Both | 755 | 3.02 | HRCU-A-CB (Split System: Heat Pump with Remote Outdoor Unit-Air-Source) | N/A
214280280 | Central Heat Pump | CARRIER | 38MURAQ36AB3* |  |  | CAP**4221AL* | 59SC6A060M17**16 | 35200 |  |  | 15.5 | 8.5 | 38500 |  |  | 35200 | 91.43% | 1.88 | Both | 732.5 | 2.93 | HRCU-A-CB (Split System: Heat Pump with Remote Outdoor Unit-Air-Source) | N/A
211228283 | Central Heat Pump | BRYANT HEATING AND COOLING SYSTEMS | 38MURAQ36AB3* |  |  | CAP**4321AL* | 8(0,1)*SA60110E21*** | 37000 |  |  | 16 | 8.5 | 38500 |  |  | 34800 | 90.39% | 2.12 | Both | 770 | 3.08 | HRCU-A-CB (Split System: Heat Pump with Remote Outdoor Unit-Air-Source) | N/A
211230350 | Central Heat Pump | BRYANT HEATING AND COOLING SYSTEMS | 38MURAQ36AB3* |  |  | CNPV*4821AL* | OVLAAB036098 | 35600 |  |  | 15.2 | 8.1 | 38500 |  |  | 35000 | 90.91% | 2 | Both | 742.5 | 2.97 | HRCU-A-CB (Split System: Heat Pump with Remote Outdoor Unit-Air-Source) | N/A
206133419 | Central Heat Pump | COMFORTMAKER | CVH825GKA2* |  |  | EA*4X37L17A*+WALLCON | *80CSU0401712A* | 24200 |  |  | 17 | 8.1 | 21400 |  |  | 16700 | 78.04% | 2 | Both | 505 | 2.02 | HRCU-A-CB (Split System: Heat Pump with Remote Outdoor Unit-Air-Source) | N/A
213771000 | Central Heat Pump | COMFORTMAKER | CVH825GKA2* |  |  | EA*4X36L21A*+WALLCON | *96CTN0601714B* | 23400 |  |  | 16.5 | 8.1 | 21600 |  |  | 16700 | 77.31% | 1.94 | Both | 487.5 | 1.95 | HRCU-A-CB (Split System: Heat Pump with Remote Outdoor Unit-Air-Source) | N/A
206133958 | Central Heat Pump | DAY & NIGHT | CVH825GKA2* |  |  | EHD4X30AAL+WALLCON | *95CSU0802120A* | 23800 |  |  | 16 | 8.1 | 21800 |  |  | 16700 | 76.61% | 1.98 | Both | 495 | 1.98 | HRCU-A-CB (Split System: Heat Pump with Remote Outdoor Unit-Air-Source) | N/A
213771070 | Central Heat Pump | COMFORTMAKER | CVH825GKA2* |  |  | EA*4X37L17A*+WALLCON | *95CSU0601716B* | 24200 |  |  | 16.5 | 8.1 | 21400 |  |  | 16700 | 78.04% | 2 | Both | 505 | 2.02 | HRCU-A-CB (Split System: Heat Pump with Remote Outdoor Unit-Air-Source) | N/A
213770960 | Central Heat Pump | COMFORTMAKER | CVH825GKA2* |  |  | EA*4X36L21A*+WALLCON | *95CSU0601716B* | 23600 |  |  | 16.5 | 8.1 | 21600 |  |  | 16700 | 77.31% | 1.94 | Both | 492.5 | 1.97 | HRCU-A-CB (Split System: Heat Pump with Remote Outdoor Unit-Air-Source) | N/A
206133811 | Central Heat Pump | COMFORTMAKER | CVH825GKA2* |  |  | EA*4X37L21A*+WALLCON | *95CSU0601716A* | 24400 |  |  | 16.5 | 8.1 | 21400 |  |  | 16700 | 78.04% | 2.02 | Both | 507.5 | 2.03 | HRCU-A-CB (Split System: Heat Pump with Remote Outdoor Unit-Air-Source) | N/A
206133762 | Central Heat Pump | DAY & NIGHT | CVH825GKA2* |  |  | EA*4X36L17A*+WALLCON | *95CSU0601716A* | 23400 |  |  | 16.5 | 8.1 | 21600 |  |  | 16800 | 77.78% | 1.92 | Both | 487.5 | 1.95 | HRCU-A-CB (Split System: Heat Pump with Remote Outdoor Unit-Air-Source) | N/A
206133988 | Central Heat Pump | DAY & NIGHT | CVH825GKA2* |  |  | EHD4X36AAL+WALLCON | *95CSU0802120A* | 24000 |  |  | 16 | 8.1 | 21400 |  |  | 16600 | 77.57% | 1.98 | Both | 500 | 2 | HRCU-A-CB (Split System: Heat Pump with Remote Outdoor Unit-Air-Source) | N/A
213770980 | Central Heat Pump | COMFORTMAKER | CVH825GKA2* |  |  | EA*4X36L21A*+WALLCON | *97CMN0801714B* | 23600 |  |  | 16.5 | 8.1 | 21600 |  |  | 16700 | 77.31% | 1.94 | Both | 492.5 | 1.97 | HRCU-A-CB (Split System: Heat Pump with Remote Outdoor Unit-Air-Source) | N/A
213770910 | Central Heat Pump | COMFORTMAKER | CVH825GKA2* |  |  | EA*4X36L21A*+WALLCON | *80CTL0451712B* | 23400 |  |  | 16 | 8.1 | 21600 |  |  | 16800 | 77.78% | 1.92 | Both | 487.5 | 1.95 | HRCU-A-CB (Split System: Heat Pump with Remote Outdoor Unit-Air-Source) | N/A
211226940 | Central Heat Pump | TEMPSTAR | DLCURAH36ABK |  |  | EA*4X37L21A* | *80ESU1002120A* | 36200 |  |  | 16 | 8.5 | 38500 |  |  | 34800 | 90.39% | 2.08 | Both | 755 | 3.02 | HRCU-A-CB (Split System: Heat Pump with Remote Outdoor Unit-Air-Source) | N/A
211229953 | Central Heat Pump | TEMPSTAR | DLCURAH36ABK |  |  | EN(A,D,W)4X48L21** | *80ES(N,L)0902116A* | 36400 |  |  | 16 | 8.1 | 38500 |  |  | 34800 | 90.39% | 2.04 | Both | 757.5 | 3.03 | HRCU-A-CB (Split System: Heat Pump with Remote Outdoor Unit-Air-Source) | N/A
211230738 | Central Heat Pump | TEMPSTAR | DLCURAH36ABK |  |  | EN(A,D)4X48L24** | *95ESU1002120A* | 36400 |  |  | 16 | 8.1 | 38500 |  |  | 34800 | 90.39% | 2.04 | Both | 757.5 | 3.03 | HRCU-A-CB (Split System: Heat Pump with Remote Outdoor Unit-Air-Source) | N/A
211226929 | Central Heat Pump | TEMPSTAR | DLCURAH36ABK |  |  | EA*4X37L21A* | *80ESU0802120A | 37400 |  |  | 15.5 | 8.5 | 39000 |  |  | 35000 | 89.74% | 2.16 | Both | 780 | 3.12 | HRCU-A-CB (Split System: Heat Pump with Remote Outdoor Unit-Air-Source) | N/A
211230406 | Central Heat Pump | AIRQUEST | DLCURAH36ABK |  |  | EN(A,D)4X48L24** | *80ES(N,L)0702116A* | 35800 |  |  | 16.5 | 8.1 | 38500 |  |  | 34800 | 90.39% | 2 | Both | 745 | 2.98 | HRCU-A-CB (Split System: Heat Pump with Remote Outdoor Unit-Air-Source) | N/A
211230369 | Central Heat Pump | AIRQUEST | DLCURAH36ABK |  |  | EN(A,D,W)4X48L21** | OMV098J12* | 35800 |  |  | 15.5 | 8.1 | 38500 |  |  | 35000 | 90.91% | 2 | Both | 745 | 2.98 | HRCU-A-CB (Split System: Heat Pump with Remote Outdoor Unit-Air-Source) | N/A
211230081 | Central Heat Pump | TEMPSTAR | DLCURAH36ABK |  |  | EN(A,D,W)4X48L21** | *80VTL0902120A* | 35800 |  |  | 16.5 | 8.1 | 38500 |  |  | 34800 | 90.39% | 2 | Both | 745 | 2.98 | HRCU-A-CB (Split System: Heat Pump with Remote Outdoor Unit-Air-Source) | N/A
211228436 | Central Heat Pump | AIRQUEST | DLCURAH36ABK |  |  | EA*4X43L21A* | *92ESN0601714A* | 36400 |  |  | 16 | 8.5 | 38500 |  |  | 34800 | 90.39% | 2.08 | Both | 757.5 | 3.03 | HRCU-A-CB (Split System: Heat Pump with Remote Outdoor Unit-Air-Source) | N/A
211229350 | Central Heat Pump | AIRQUEST | DLCURAH36ABK |  |  | EA*4X48L24A* | *80VSL0902120A* | 35600 |  |  | 16.5 | 8.1 | 37800 |  |  | 34600 | 91.53% | 2.04 | Both | 742.5 | 2.97 | HRCU-A-CB (Split System: Heat Pump with Remote Outdoor Unit-Air-Source) | N/A
211230490 | Central Heat Pump | AIRQUEST | DLCURAH36ABK |  |  | EN(A,D)4X48L24** | *80ES(N,L)1552420A* | 37200 |  |  | 16 | 8.1 | 39500 |  |  | 35000 | 88.61% | 2.08 | Both | 775 | 3.1 | HRCU-A-CB (Split System: Heat Pump with Remote Outdoor Unit-Air-Source) | N/A
211227875 | Central Heat Pump | TEMPSTAR | DLCURAH36ABK |  |  | EA*4X42L24A* | *80VSL0902120A* | 35000 |  |  | 16 | 8.1 | 38500 |  |  | 35000 | 90.91% | 1.86 | Both | 730 | 2.92 | HRCU-A-CB (Split System: Heat Pump with Remote Outdoor Unit-Air-Source) | N/A
211227884 | Central Heat Pump | TEMPSTAR | DLCURAH36ABK |  |  | EA*4X42L24A* | *80VSL0902420A* | 35200 |  |  | 16 | 8.1 | 38500 |  |  | 35000 | 90.91% | 1.88 | Both | 732.5 | 2.93 | HRCU-A-CB (Split System: Heat Pump with Remote Outdoor Unit-Air-Source) | N/A
211230058 | Central Heat Pump | TEMPSTAR | DLCURAH36ABK |  |  | EN(A,D,W)4X48L21** | *80ESU1002120A* | 36200 |  |  | 16 | 8.1 | 38500 |  |  | 34800 | 90.39% | 2.02 | Both | 755 | 3.02 | HRCU-A-CB (Split System: Heat Pump with Remote Outdoor Unit-Air-Source) | N/A
211227184 | Central Heat Pump | AIRQUEST | DLCURAH36ABK |  |  | EA*4X37L21A* | *96VTN0802120A* | 37000 |  |  | 15.5 | 8.5 | 38500 |  |  | 35000 | 90.91% | 2.1 | Both | 770 | 3.08 | HRCU-A-CB (Split System: Heat Pump with Remote Outdoor Unit-Air-Source) | N/A
211227866 | Central Heat Pump | TEMPSTAR | DLCURAH36ABK |  |  | EA*4X42L24A* | *80VSL0702120A* | 35400 |  |  | 16 | 8.1 | 38500 |  |  | 35000 | 90.91% | 1.88 | Both | 737.5 | 2.95 | HRCU-A-CB (Split System: Heat Pump with Remote Outdoor Unit-Air-Source) | N/A
211230787 | Central Heat Pump | TEMPSTAR | DLCURAH36ABK |  |  | EN(A,D)4X48L24** | *96VTN1202422A* | 36200 |  |  | 16 | 8.1 | 38500 |  |  | 34800 | 90.39% | 2.02 | Both | 755 | 3.02 | HRCU-A-CB (Split System: Heat Pump with Remote Outdoor Unit-Air-Source) | N/A
211229320 | Central Heat Pump | AIRQUEST | DLCURAH36ABK |  |  | EA*4X48L24A* | *80ES(N,L)1352420A* | 36200 |  |  | 16 | 8.5 | 38500 |  |  | 34600 | 89.87% | 2.06 | Both | 755 | 3.02 | HRCU-A-CB (Split System: Heat Pump with Remote Outdoor Unit-Air-Source) | N/A
211229359 | Central Heat Pump | AIRQUEST | DLCURAH36ABK |  |  | EA*4X48L24A* | *80VSL0902420A* | 35800 |  |  | 16.5 | 8.5 | 37800 |  |  | 34600 | 91.53% | 2.04 | Both | 745 | 2.98 | HRCU-A-CB (Split System: Heat Pump with Remote Outdoor Unit-Air-Source) | N/A
213607635 | Central Heat Pump | AIRQUEST | DLCURAH24ABK |  |  | FTMA4B36L0C* |  | 24600 |  |  | 17.5 | 9 | 25800 |  |  | 22400 | 86.82% | 1.86 | Both | 512.5 | 2.05 | HRCU-A-CB (Split System: Heat Pump with Remote Outdoor Unit-Air-Source) | N/A
206135999 | Central Heat Pump | COMFORTMAKER | CVH837GKA** |  |  | EHD4X42AAL+WALLCON | *80CSU1002120A* | 32400 |  |  | 16.5 | 8.1 | 33200 |  |  | 25000 | 75.3% | 1.96 | Both | 675 | 2.7 | HRCU-A-CB (Split System: Heat Pump with Remote Outdoor Unit-Air-Source) | N/A
213607650 | Central Heat Pump | AIRQUEST | DLCURAH24ABK |  |  | FTMA4X24L0B* |  | 24600 |  |  | 17 | 9.5 | 26000 |  |  | 22200 | 85.38% | 1.84 | Both | 512.5 | 2.05 | HRCU-A-CB (Split System: Heat Pump with Remote Outdoor Unit-Air-Source) | N/A
211241810 | Central Heat Pump | TEMPSTAR | DLCURAH24ABK |  |  | EA*4X30L17A* | OMV112K14A | 24000 |  |  | 16 | 8.5 | 26400 |  |  | 23000 | 87.12% | 1.9 | Both | 500 | 2 | HRCU-A-CB (Split System: Heat Pump with Remote Outdoor Unit-Air-Source) | N/A
211245187 | Central Heat Pump | TEMPSTAR | DLCURAH24ABK |  |  | EN(A,D,W)4X36L17** | *92ESN0801716A* | 24200 |  |  | 17 | 8.1 | 26200 |  |  | 22800 | 87.02% | 1.88 | Both | 505 | 2.02 | HRCU-A-CB (Split System: Heat Pump with Remote Outdoor Unit-Air-Source) | N/A
211229997 | Central Heat Pump | TEMPSTAR | DLCURAH36ABK |  |  | EN(A,D,W)4X48L21** | *80VSL0701716A* | 35800 |  |  | 16 | 8.1 | 38500 |  |  | 34800 | 90.39% | 2 | Both | 745 | 2.98 | HRCU-A-CB (Split System: Heat Pump with Remote Outdoor Unit-Air-Source) | N/A
212384693 | Central Heat Pump | HEIL | DLCURAH36ABK |  |  | EN(A,D,W)4X42L21** | *92ESN1002120A* | 36200 |  |  | 15.5 | 8.1 | 39500 |  |  | 35200 | 89.11% | 1.9 | Both | 755 | 3.02 | HRCU-A-CB (Split System: Heat Pump with Remote Outdoor Unit-Air-Source) | N/A
211227356 | Central Heat Pump | AIRQUEST | DLCURAH36ABK |  |  | EA*4X42L21A* | *80ES(N,L)0902120A* | 36000 |  |  | 16 | 8.1 | 39500 |  |  | 35000 | 88.61% | 1.9 | Both | 750 | 3 | HRCU-A-CB (Split System: Heat Pump with Remote Outdoor Unit-Air-Source) | N/A
211230796 | Central Heat Pump | TEMPSTAR | DLCURAH36ABK |  |  | EN(A,D)4X48L24** | OLV112A16A | 36000 |  |  | 15.5 | 8.1 | 38500 |  |  | 35000 | 90.91% | 2.02 | Both | 750 | 3 | HRCU-A-CB (Split System: Heat Pump with Remote Outdoor Unit-Air-Source) | N/A
211230378 | Central Heat Pump | AIRQUEST | DLCURAH36ABK |  |  | EN(A,D,W)4X48L21** | OMV112K14A | 35800 |  |  | 15.5 | 8.1 | 38500 |  |  | 35000 | 90.91% | 2 | Both | 745 | 2.98 | HRCU-A-CB (Split System: Heat Pump with Remote Outdoor Unit-Air-Source) | N/A
211227154 | Central Heat Pump | AIRQUEST | DLCURAH36ABK |  |  | EA*4X37L21A* | *95ESU1002122A* | 37600 |  |  | 15.5 | 8.5 | 39500 |  |  | 35000 | 88.61% | 2.14 | Both | 782.5 | 3.13 | HRCU-A-CB (Split System: Heat Pump with Remote Outdoor Unit-Air-Source) | N/A
211228389 | Central Heat Pump | AIRQUEST | DLCURAH36ABK |  |  | EA*4X43L21A* | *80VTL0902120A* | 36200 |  |  | 16 | 8.5 | 38500 |  |  | 34800 | 90.39% | 2.06 | Both | 755 | 3.02 | HRCU-A-CB (Split System: Heat Pump with Remote Outdoor Unit-Air-Source) | N/A
212977034 | Central Heat Pump | HEIL | DLCURAH30ABK |  |  | EA*4X42L21A* | *96VTN1002122B* | 30000 |  |  | 15.2 | 8.1 | 34200 |  |  | 27600 | 80.7% | 1.8 | Both | 625 | 2.5 | HRCU-A-CB (Split System: Heat Pump with Remote Outdoor Unit-Air-Source) | N/A
211207039 | Central Heat Pump | YORK | YZV48B21 |  |  | XAMC48HE3N1+CC | TMLV120C20MP12 | 43500 |  |  | 19 | 9 | 44500 |  |  | 36200 | 81.35% | 2.14 | Both | 907.5 | 3.63 | HRCU-A-CB (Split System: Heat Pump with Remote Outdoor Unit-Air-Source) | No
211207040 | Central Heat Pump | YORK | YZV48B21 |  |  | XAMC48HE3N1+CC | TPLC100C20MP13 | 43500 |  |  | 19 | 9 | 44500 |  |  | 36200 | 81.35% | 2.14 | Both | 907.5 | 3.63 | HRCU-A-CB (Split System: Heat Pump with Remote Outdoor Unit-Air-Source) | No
211228399 | Central Heat Pump | AIRQUEST | DLCURAH36ABK |  |  | EA*4X43L21A* | *80VTL1102122A* | 37200 |  |  | 15.5 | 8.5 | 38500 |  |  | 34800 | 90.39% | 2.12 | Both | 775 | 3.1 | HRCU-A-CB (Split System: Heat Pump with Remote Outdoor Unit-Air-Source) | N/A
211229368 | Central Heat Pump | AIRQUEST | DLCURAH36ABK |  |  | EA*4X48L24A* | *80VSL1102422A* | 35800 |  |  | 16.5 | 8.5 | 37800 |  |  | 34600 | 91.53% | 2.04 | Both | 745 | 2.98 | HRCU-A-CB (Split System: Heat Pump with Remote Outdoor Unit-Air-Source) | N/A
212384781 | Central Heat Pump | HEIL | DLCURAH36ABK |  |  | EN(A,D,W)4X48L21** | *80ES(N,L)0701716A* | 35800 |  |  | 16 | 8.1 | 39000 |  |  | 34800 | 89.23% | 2 | Both | 745 | 2.98 | HRCU-A-CB (Split System: Heat Pump with Remote Outdoor Unit-Air-Source) | N/A
215389815 | Central Heat Pump | HEIL | DLCURAH36ABK |  |  | END4X42L17** | *96VTN0601716B* | 35400 |  |  | 15.5 | 8.5 | 38500 |  |  | 35000 | 90.91% | 1.94 | Both | 737.5 | 2.95 | HRCU-A-CB (Split System: Heat Pump with Remote Outdoor Unit-Air-Source) | N/A
211227309 | Central Heat Pump | AIRQUEST | DLCURAH36ABK |  |  | EA*4X42L21A* | *80ES(N,L)0701716A* | 35200 |  |  | 16 | 8.1 | 38500 |  |  | 35000 | 90.91% | 1.88 | Both | 732.5 | 2.93 | HRCU-A-CB (Split System: Heat Pump with Remote Outdoor Unit-Air-Source) | N/A
211240256 | Central Heat Pump | AIRQUEST | DLCURAH24ABK |  |  | EA*4X24L14A* | *80VTL0451412A* | 23800 |  |  | 16.5 | 8.5 | 26800 |  |  | 24000 | 89.55% | 1.98 | Both | 495 | 1.98 | HRCU-A-CB (Split System: Heat Pump with Remote Outdoor Unit-Air-Source) | N/A
206135778 | Central Heat Pump | DAY & NIGHT | CVH837GKA** |  |  | EA*4X48L21A*+WALLCON | *80CSU0601716A* | 32200 |  |  | 17.5 | 8.1 | 32600 |  |  | 25000 | 76.69% | 1.98 | Both | 670 | 2.68 | HRCU-A-CB (Split System: Heat Pump with Remote Outdoor Unit-Air-Source) | N/A
211244192 | Central Heat Pump | AIRQUEST | DLCURAH24ABK |  |  | EN(A,D)4X24L17** | *95ESN0801716A* | 24200 |  |  | 15.2 | 8.5 | 27400 |  |  | 22600 | 82.48% | 1.84 | Both | 505 | 2.02 | HRCU-A-CB (Split System: Heat Pump with Remote Outdoor Unit-Air-Source) | N/A
211244225 | Central Heat Pump | AIRQUEST | DLCURAH24ABK |  |  | EN(A,D)4X24L17** | *80ES(N,L)0701412A* | 23800 |  |  | 16 | 8.5 | 26800 |  |  | 23200 | 86.57% | 1.92 | Both | 495 | 1.98 | HRCU-A-CB (Split System: Heat Pump with Remote Outdoor Unit-Air-Source) | N/A
211241300 | Central Heat Pump | AIRQUEST | DLCURAH24ABK |  |  | EA*4X30L14A* | *96VTN0401410A* | 23600 |  |  | 15.5 | 8.5 | 26200 |  |  | 23600 | 90.08% | 1.94 | Both | 492.5 | 1.97 | HRCU-A-CB (Split System: Heat Pump with Remote Outdoor Unit-Air-Source) | N/A
206135678 | Central Heat Pump | DAY & NIGHT | CVH837GKA** |  |  | EA*4X37L21A*+WALLCON | *80CSU1002120A* | 32800 |  |  | 17.5 | 8.5 | 33000 |  |  | 25200 | 76.36% | 1.98 | Both | 682.5 | 2.73 | HRCU-A-CB (Split System: Heat Pump with Remote Outdoor Unit-Air-Source) | N/A
211244671 | Central Heat Pump | TEMPSTAR | DLCURAH24ABK |  |  | EN(A,D)4X30L17** | *96VTN0601714A* | 24000 |  |  | 16.5 | 8.1 | 26200 |  |  | 23200 | 88.55% | 1.92 | Both | 500 | 2 | HRCU-A-CB (Split System: Heat Pump with Remote Outdoor Unit-Air-Source) | N/A
211230668 | Central Heat Pump | TEMPSTAR | DLCURAH36ABK |  |  | EN(A,D)4X48L24** | *95ESN1002122A* | 37600 |  |  | 15.5 | 8.5 | 39500 |  |  | 35000 | 88.61% | 2.08 | Both | 782.5 | 3.13 | HRCU-A-CB (Split System: Heat Pump with Remote Outdoor Unit-Air-Source) | N/A
211226897 | Central Heat Pump | TEMPSTAR | DLCURAH36ABK |  |  | EA*4X37L21A* | *80VSL0902120A* | 36200 |  |  | 16 | 8.5 | 38500 |  |  | 34800 | 90.39% | 2.06 | Both | 755 | 3.02 | HRCU-A-CB (Split System: Heat Pump with Remote Outdoor Unit-Air-Source) | N/A
211230768 | Central Heat Pump | TEMPSTAR | DLCURAH36ABK |  |  | EN(A,D)4X48L24** | *96VTN1002120A* | 36600 |  |  | 15.5 | 8.1 | 39500 |  |  | 35000 | 88.61% | 2.04 | Both | 762.5 | 3.05 | HRCU-A-CB (Split System: Heat Pump with Remote Outdoor Unit-Air-Source) | N/A
211226338 | Central Heat Pump | AIRQUEST | DLCURAH36ABK |  |  | EA*4X36L21A* | *92ESN1002122A* | 36400 |  |  | 15.2 | 8.1 | 40000 |  |  | 35400 | 88.5% | 1.86 | Both | 757.5 | 3.03 | HRCU-A-CB (Split System: Heat Pump with Remote Outdoor Unit-Air-Source) | N/A
211228447 | Central Heat Pump | AIRQUEST | DLCURAH36ABK |  |  | EA*4X43L21A* | *92ESN0802120A* | 37400 |  |  | 16 | 8.5 | 38500 |  |  | 34800 | 90.39% | 2.14 | Both | 780 | 3.12 | HRCU-A-CB (Split System: Heat Pump with Remote Outdoor Unit-Air-Source) | N/A
211227368 | Central Heat Pump | AIRQUEST | DLCURAH36ABK |  |  | EA*4X42L21A* | *80ES(N,L)1102120A* | 35400 |  |  | 16 | 8.1 | 38500 |  |  | 35000 | 90.91% | 1.88 | Both | 737.5 | 2.95 | HRCU-A-CB (Split System: Heat Pump with Remote Outdoor Unit-Air-Source) | N/A
211227427 | Central Heat Pump | AIRQUEST | DLCURAH36ABK |  |  | EA*4X42L21A* | *80ESU0601716A | 35000 |  |  | 16.5 | 8.1 | 38500 |  |  | 35000 | 90.91% | 1.86 | Both | 730 | 2.92 | HRCU-A-CB (Split System: Heat Pump with Remote Outdoor Unit-Air-Source) | N/A
211229524 | Central Heat Pump | AIRQUEST | DLCURAH36ABK |  |  | EA*4X48L24A* | *95ESN1402422A* | 37400 |  |  | 15.2 | 8.5 | 39500 |  |  | 35000 | 88.61% | 2.12 | Both | 780 | 3.12 | HRCU-A-CB (Split System: Heat Pump with Remote Outdoor Unit-Air-Source) | N/A
213297782 | Central Heat Pump | JOHNSON CONTROLS | HMH72B341 |  |  | XAFC30CXXN1+TXV | Z8ES100C16SMPS1 | 33600 |  |  | 18 | 8.5 | 33000 |  |  | 23400 | 70.91% | 2.06 | Both | 700 | 2.8 | HRCU-A-CB (Split System: Heat Pump with Remote Outdoor Unit-Air-Source) | N/A
213297127 | Central Heat Pump | JOHNSON CONTROLS | HMH72B341 |  |  | XAUC48FXXN1+TXV | Z8ES120C16SMPS1 | 34000 |  |  | 16.5 | 8.5 | 32800 |  |  | 23400 | 71.34% | 2.1 | Both | 707.5 | 2.83 | HRCU-A-CB (Split System: Heat Pump with Remote Outdoor Unit-Air-Source) | N/A
213770990 | Central Heat Pump | COMFORTMAKER | CVH825GKA2* |  |  | EA*4X36L21A*+WALLCON | *97CMN1002122B* | 23600 |  |  | 16.5 | 8.1 | 21400 |  |  | 16600 | 77.57% | 1.94 | Both | 492.5 | 1.97 | HRCU-A-CB (Split System: Heat Pump with Remote Outdoor Unit-Air-Source) | N/A
213771010 | Central Heat Pump | COMFORTMAKER | CVH825GKA2* |  |  | EA*4X36L21A*+WALLCON | *96CTN0801714B* | 23600 |  |  | 16.5 | 8.1 | 21400 |  |  | 16700 | 78.04% | 1.94 | Both | 492.5 | 1.97 | HRCU-A-CB (Split System: Heat Pump with Remote Outdoor Unit-Air-Source) | N/A
213771040 | Central Heat Pump | COMFORTMAKER | CVH825GKA2* |  |  | EA*4X37L17A*+WALLCON | *80CTL0701412B* | 24200 |  |  | 16.5 | 8.1 | 21400 |  |  | 16700 | 78.04% | 2 | Both | 505 | 2.02 | HRCU-A-CB (Split System: Heat Pump with Remote Outdoor Unit-Air-Source) | N/A
213771060 | Central Heat Pump | COMFORTMAKER | CVH825GKA2* |  |  | EA*4X37L17A*+WALLCON | *80CTL0901716B* | 24200 |  |  | 16.5 | 8.1 | 21400 |  |  | 16700 | 78.04% | 2 | Both | 505 | 2.02 | HRCU-A-CB (Split System: Heat Pump with Remote Outdoor Unit-Air-Source) | N/A
211229977 | Central Heat Pump | TEMPSTAR | DLCURAH36ABK |  |  | EN(A,D,W)4X48L21** | *80ES(N,L)1102120A* | 36200 |  |  | 16.5 | 8.1 | 38500 |  |  | 34800 | 90.39% | 2.02 | Both | 755 | 3.02 | HRCU-A-CB (Split System: Heat Pump with Remote Outdoor Unit-Air-Source) | N/A
211226918 | Central Heat Pump | TEMPSTAR | DLCURAH36ABK |  |  | EA*4X37L21A* | *80ESU0601716A | 37000 |  |  | 16 | 8.5 | 38500 |  |  | 34800 | 90.39% | 2.12 | Both | 770 | 3.08 | HRCU-A-CB (Split System: Heat Pump with Remote Outdoor Unit-Air-Source) | N/A
211227857 | Central Heat Pump | TEMPSTAR | DLCURAH36ABK |  |  | EA*4X42L24A* | *80ES(N,L)1552420A* | 36400 |  |  | 15.5 | 8.1 | 39500 |  |  | 35200 | 89.11% | 1.94 | Both | 757.5 | 3.03 | HRCU-A-CB (Split System: Heat Pump with Remote Outdoor Unit-Air-Source) | N/A
207526278 | Central Heat Pump | TRANE | 4TWV8X24A1 |  |  | 4TXCB004DS3 | *UHMB060ACV3 | 23800 |  |  | 18 | 8.5 | 18100 |  |  | 12700 | 70.17% | 1.8 | Both | 495 | 1.98 | HRCU-A-CB (Split System: Heat Pump with Remote Outdoor Unit-Air-Source) | No
211229308 | Central Heat Pump | AIRQUEST | DLCURAH36ABK |  |  | EA*4X48L24A* | *80ES(N,L)1102420A* | 35800 |  |  | 16.5 | 8.5 | 37800 |  |  | 34600 | 91.53% | 2.06 | Both | 745 | 2.98 | HRCU-A-CB (Split System: Heat Pump with Remote Outdoor Unit-Air-Source) | N/A
211227203 | Central Heat Pump | AIRQUEST | DLCURAH36ABK |  |  | EA*4X37L21A* | *96VTN1002122A* | 36800 |  |  | 16.5 | 8.5 | 38500 |  |  | 34800 | 90.39% | 2.1 | Both | 767.5 | 3.07 | HRCU-A-CB (Split System: Heat Pump with Remote Outdoor Unit-Air-Source) | N/A
211229378 | Central Heat Pump | AIRQUEST | DLCURAH36ABK |  |  | EA*4X48L24A* | *80ESU0802120A | 37600 |  |  | 15.5 | 8.5 | 39500 |  |  | 35000 | 88.61% | 2.14 | Both | 782.5 | 3.13 | HRCU-A-CB (Split System: Heat Pump with Remote Outdoor Unit-Air-Source) | N/A
206136130 | Central Heat Pump | DAY & NIGHT | CVH837GKA** |  |  | EA*4X42L24A*+WALLCON | *95CSU1002122A* | 31800 |  |  | 17.5 | 8.1 | 33000 |  |  | 24400 | 73.94% | 1.9 | Both | 662.5 | 2.65 | HRCU-A-CB (Split System: Heat Pump with Remote Outdoor Unit-Air-Source) | N/A
211242458 | Central Heat Pump | AIRQUEST | DLCURAH24ABK |  |  | EA*4X36L21A* | *96VTN0401712A* | 23400 |  |  | 16 | 8.5 | 25800 |  |  | 23600 | 91.47% | 1.94 | Both | 487.5 | 1.95 | HRCU-A-CB (Split System: Heat Pump with Remote Outdoor Unit-Air-Source) | N/A
211242896 | Central Heat Pump | TEMPSTAR | DLCURAH24ABK |  |  | EA*4X37L17A* | *80ESU0401712A* | 24400 |  |  | 17.5 | 8.5 | 25400 |  |  | 21800 | 85.83% | 1.82 | Both | 507.5 | 2.03 | HRCU-A-CB (Split System: Heat Pump with Remote Outdoor Unit-Air-Source) | N/A
211243049 | Central Heat Pump | TEMPSTAR | DLCURAH24ABK |  |  | EA*4X37L17A* | *80ES(N,L)0701712A* | 24800 |  |  | 16.5 | 8.5 | 25800 |  |  | 21400 | 82.95% | 1.78 | Both | 517.5 | 2.07 | HRCU-A-CB (Split System: Heat Pump with Remote Outdoor Unit-Air-Source) | N/A
206136120 | Central Heat Pump | DAY & NIGHT | CVH837GKA** |  |  | EA*4X42L24A*+WALLCON | *95CSU0802120A* | 31800 |  |  | 17.5 | 8.1 | 33000 |  |  | 24400 | 73.94% | 1.9 | Both | 662.5 | 2.65 | HRCU-A-CB (Split System: Heat Pump with Remote Outdoor Unit-Air-Source) | N/A
206136170 | Central Heat Pump | DAY & NIGHT | CVH837GKA** |  |  | EA*4X48L21A*+WALLCON | *95CSU0802120A* | 32400 |  |  | 17.5 | 8.5 | 32600 |  |  | 25000 | 76.69% | 1.98 | Both | 675 | 2.7 | HRCU-A-CB (Split System: Heat Pump with Remote Outdoor Unit-Air-Source) | N/A
211243106 | Central Heat Pump | TEMPSTAR | DLCURAH24ABK |  |  | EA*4X37L17A* | *95ESN0601714A* | 25200 |  |  | 16 | 8.5 | 26200 |  |  | 21200 | 80.92% | 1.76 | Both | 525 | 2.1 | HRCU-A-CB (Split System: Heat Pump with Remote Outdoor Unit-Air-Source) | N/A
211227320 | Central Heat Pump | AIRQUEST | DLCURAH36ABK |  |  | EA*4X42L21A* | *80ES(N,L)0702116A* | 35200 |  |  | 16 | 8.1 | 38500 |  |  | 35000 | 90.91% | 1.88 | Both | 732.5 | 2.93 | HRCU-A-CB (Split System: Heat Pump with Remote Outdoor Unit-Air-Source) | N/A
211226285 | Central Heat Pump | AIRQUEST | DLCURAH36ABK |  |  | EA*4X36L21A* | *80ES(N,L)1102120A* | 35200 |  |  | 16 | 8.1 | 38500 |  |  | 35200 | 91.43% | 1.82 | Both | 732.5 | 2.93 | HRCU-A-CB (Split System: Heat Pump with Remote Outdoor Unit-Air-Source) | N/A
211227239 | Central Heat Pump | AIRQUEST | DLCURAH36ABK |  |  | EA*4X37L21A* | OMV112K14A | 36200 |  |  | 15.5 | 8.5 | 38500 |  |  | 34800 | 90.39% | 2.06 | Both | 755 | 3.02 | HRCU-A-CB (Split System: Heat Pump with Remote Outdoor Unit-Air-Source) | N/A
211229493 | Central Heat Pump | AIRQUEST | DLCURAH36ABK |  |  | EA*4X48L24A* | *95ESN1002120A* | 36600 |  |  | 16 | 8.5 | 38500 |  |  | 34800 | 90.39% | 2.08 | Both | 762.5 | 3.05 | HRCU-A-CB (Split System: Heat Pump with Remote Outdoor Unit-Air-Source) | N/A
211227388 | Central Heat Pump | AIRQUEST | DLCURAH36ABK |  |  | EA*4X42L21A* | *80VSL0701716A* | 35200 |  |  | 16 | 8.1 | 38500 |  |  | 35000 | 90.91% | 1.86 | Both | 732.5 | 2.93 | HRCU-A-CB (Split System: Heat Pump with Remote Outdoor Unit-Air-Source) | N/A
213607725 | Central Heat Pump | AIRQUEST | DLCURAH36ABK |  |  | FTMA4B36L0C* |  | 35400 |  |  | 16.5 | 8.5 | 38000 |  |  | 35200 | 92.63% | 1.86 | Both | 737.5 | 2.95 | HRCU-A-CB (Split System: Heat Pump with Remote Outdoor Unit-Air-Source) | N/A
211229341 | Central Heat Pump | AIRQUEST | DLCURAH36ABK |  |  | EA*4X48L24A* | *80VSL0702120A* | 36000 |  |  | 16 | 8.5 | 38500 |  |  | 34600 | 89.87% | 2.06 | Both | 750 | 3 | HRCU-A-CB (Split System: Heat Pump with Remote Outdoor Unit-Air-Source) | N/A
211230418 | Central Heat Pump | AIRQUEST | DLCURAH36ABK |  |  | EN(A,D)4X48L24** | *80ES(N,L)0902116A* | 36400 |  |  | 16 | 8.1 | 38500 |  |  | 34800 | 90.39% | 2.04 | Both | 757.5 | 3.03 | HRCU-A-CB (Split System: Heat Pump with Remote Outdoor Unit-Air-Source) | N/A
211241819 | Central Heat Pump | TEMPSTAR | DLCURAH24ABK |  |  | EA*4X36L17A* | *80VSL0451412A* | 23400 |  |  | 16.5 | 8.5 | 25600 |  |  | 23600 | 92.19% | 1.96 | Both | 487.5 | 1.95 | HRCU-A-CB (Split System: Heat Pump with Remote Outdoor Unit-Air-Source) | N/A
211243139 | Central Heat Pump | TEMPSTAR | DLCURAH24ABK |  |  | EA*4X37L17A* | *92ESN0401712A* | 24200 |  |  | 16 | 8.1 | 25400 |  |  | 22000 | 86.61% | 1.82 | Both | 505 | 2.02 | HRCU-A-CB (Split System: Heat Pump with Remote Outdoor Unit-Air-Source) | N/A
211244274 | Central Heat Pump | AIRQUEST | DLCURAH24ABK |  |  | EN(A,D)4X30L14** | *80VSL0451412A* | 24000 |  |  | 16 | 8.1 | 26400 |  |  | 23000 | 87.12% | 1.88 | Both | 500 | 2 | HRCU-A-CB (Split System: Heat Pump with Remote Outdoor Unit-Air-Source) | N/A
206136150 | Central Heat Pump | DAY & NIGHT | CVH837GKA** |  |  | EA*4X43L21A*+WALLCON | *95CSU1002122A* | 33000 |  |  | 17.5 | 8.5 | 32800 |  |  | 25000 | 76.22% | 2 | Both | 687.5 | 2.75 | HRCU-A-CB (Split System: Heat Pump with Remote Outdoor Unit-Air-Source) | N/A
206136200 | Central Heat Pump | DAY & NIGHT | CVH837GKA** |  |  | EA*4X48L24A*+WALLCON | *95CSU1002122A* | 32400 |  |  | 17.5 | 8.5 | 32400 |  |  | 24800 | 76.54% | 2 | Both | 675 | 2.7 | HRCU-A-CB (Split System: Heat Pump with Remote Outdoor Unit-Air-Source) | N/A
211240727 | Central Heat Pump | TEMPSTAR | DLCURAH24ABK |  |  | EA*4X24L17A* | *95ESN0801716A* | 24400 |  |  | 15.5 | 8.5 | 27400 |  |  | 23000 | 83.94% | 1.88 | Both | 507.5 | 2.03 | HRCU-A-CB (Split System: Heat Pump with Remote Outdoor Unit-Air-Source) | N/A
211240279 | Central Heat Pump | AIRQUEST | DLCURAH24ABK |  |  | EA*4X24L14A* | *95ESN0601412A* | 24000 |  |  | 15.5 | 8.5 | 27200 |  |  | 23600 | 86.76% | 1.92 | Both | 500 | 2 | HRCU-A-CB (Split System: Heat Pump with Remote Outdoor Unit-Air-Source) | N/A
206136009 | Central Heat Pump | COMFORTMAKER | CVH837GKA** |  |  | EHD4X48AAL+WALLCON | *80CSU0401712A* | 32600 |  |  | 17 | 8.1 | 33000 |  |  | 25000 | 75.76% | 1.98 | Both | 680 | 2.72 | HRCU-A-CB (Split System: Heat Pump with Remote Outdoor Unit-Air-Source) | N/A
213942102 | Central Heat Pump | AIRQUEST | DLCURAH24ABK |  |  | EN(A,D,W)4X36L17** | *96VTN0601716B* | 24000 |  |  | 16.5 | 9 | 26000 |  |  | 23200 | 89.23% | 1.92 | Both | 500 | 2 | HRCU-A-CB (Split System: Heat Pump with Remote Outdoor Unit-Air-Source) | N/A
211242405 | Central Heat Pump | AIRQUEST | DLCURAH24ABK |  |  | EA*4X36L21A* | *80VSL0702120A* | 24800 |  |  | 16.5 | 8.5 | 26600 |  |  | 22000 | 82.71% | 1.82 | Both | 517.5 | 2.07 | HRCU-A-CB (Split System: Heat Pump with Remote Outdoor Unit-Air-Source) | N/A
211240300 | Central Heat Pump | AIRQUEST | DLCURAH24ABK |  |  | EA*4X24L14A* | *96VTN0601412A* | 23200 |  |  | 16 | 8.5 | 26400 |  |  | 25600 | 96.97% | 2.14 | Both | 482.5 | 1.93 | HRCU-A-CB (Split System: Heat Pump with Remote Outdoor Unit-Air-Source) | N/A
206136345 | Central Heat Pump | COMFORTMAKER | CVH837GKA** |  |  | EHD4X42AAL+WALLCON | *95CSU1002122A* | 32600 |  |  | 17 | 8.1 | 33000 |  |  | 24800 | 75.15% | 1.96 | Both | 680 | 2.72 | HRCU-A-CB (Split System: Heat Pump with Remote Outdoor Unit-Air-Source) | N/A
211242489 | Central Heat Pump | AIRQUEST | DLCURAH24ABK |  |  | EA*4X36L21A* | *80VTL0701716A* | 24400 |  |  | 17 | 8.5 | 26200 |  |  | 22400 | 85.5% | 1.88 | Both | 507.5 | 2.03 | HRCU-A-CB (Split System: Heat Pump with Remote Outdoor Unit-Air-Source) | N/A
211241403 | Central Heat Pump | AIRQUEST | DLCURAH24ABK |  |  | EA*4X30L17A* | *96VSN0401410A* | 23200 |  |  | 16 | 8.5 | 25800 |  |  | 24200 | 93.8% | 2.02 | Both | 482.5 | 1.93 | HRCU-A-CB (Split System: Heat Pump with Remote Outdoor Unit-Air-Source) | N/A
211222066 | Central Heat Pump | AIRQUEST | DLCURAH30ABK |  |  | EA*4X36L21A* | *80ESU0802120A | 29600 |  |  | 15.2 | 8.1 | 33800 |  |  | 27600 | 81.66% | 1.76 | Both | 617.5 | 2.47 | HRCU-A-CB (Split System: Heat Pump with Remote Outdoor Unit-Air-Source) | N/A
211207047 | Central Heat Pump | YORK | YZV48B21 |  |  | XAMC48HE3N1+CC | TPLC080C16MP13 | 43500 |  |  | 19 | 9 | 44500 |  |  | 36200 | 81.35% | 2.14 | Both | 907.5 | 3.63 | HRCU-A-CB (Split System: Heat Pump with Remote Outdoor Unit-Air-Source) | No
211207048 | Central Heat Pump | YORK | YZV48B21 |  |  | XAMC48HE3N1+CC | TPLC100C16MP13 | 43500 |  |  | 19 | 9 | 44500 |  |  | 36200 | 81.35% | 2.14 | Both | 907.5 | 3.63 | HRCU-A-CB (Split System: Heat Pump with Remote Outdoor Unit-Air-Source) | No
211712530 | Central Heat Pump | HEIL | DLCURAH30ABK |  |  | EA*4X42L21A* | *92ESN0801716A* | 29600 |  |  | 15.2 | 8.1 | 33800 |  |  | 27400 | 81.07% | 1.78 | Both | 617.5 | 2.47 | HRCU-A-CB (Split System: Heat Pump with Remote Outdoor Unit-Air-Source) | N/A
211242520 | Central Heat Pump | AIRQUEST | DLCURAH24ABK |  |  | EA*4X36L21A* | *96VTN0802120A* | 23800 |  |  | 17 | 8.5 | 25800 |  |  | 23200 | 89.92% | 1.94 | Both | 495 | 1.98 | HRCU-A-CB (Split System: Heat Pump with Remote Outdoor Unit-Air-Source) | N/A
211245709 | Central Heat Pump | TEMPSTAR | DLCURAH24ABK |  |  | EN(A,D)4X36L21** | *95ESN0601714A* | 24600 |  |  | 16 | 8.1 | 26600 |  |  | 22400 | 84.21% | 1.84 | Both | 512.5 | 2.05 | HRCU-A-CB (Split System: Heat Pump with Remote Outdoor Unit-Air-Source) | N/A
211243128 | Central Heat Pump | TEMPSTAR | DLCURAH24ABK |  |  | EA*4X37L17A* | *92ESN0401410A* | 24600 |  |  | 15.2 | 8.5 | 26000 |  |  | 21600 | 83.08% | 1.78 | Both | 512.5 | 2.05 | HRCU-A-CB (Split System: Heat Pump with Remote Outdoor Unit-Air-Source) | N/A
211242424 | Central Heat Pump | AIRQUEST | DLCURAH24ABK |  |  | EA*4X36L21A* | *95ESU0601716A* | 24400 |  |  | 17 | 8.5 | 26200 |  |  | 22400 | 85.5% | 1.86 | Both | 507.5 | 2.03 | HRCU-A-CB (Split System: Heat Pump with Remote Outdoor Unit-Air-Source) | N/A
211242510 | Central Heat Pump | AIRQUEST | DLCURAH24ABK |  |  | EA*4X36L21A* | *96VTN0601714A* | 24000 |  |  | 16.5 | 8.5 | 26000 |  |  | 22800 | 87.69% | 1.88 | Both | 500 | 2 | HRCU-A-CB (Split System: Heat Pump with Remote Outdoor Unit-Air-Source) | N/A
206135718 | Central Heat Pump | DAY & NIGHT | CVH837GKA** |  |  | EA*4X42L24A*+WALLCON | *80CSU1002120A* | 31800 |  |  | 17 | 8.1 | 33200 |  |  | 24400 | 73.49% | 1.9 | Both | 662.5 | 2.65 | HRCU-A-CB (Split System: Heat Pump with Remote Outdoor Unit-Air-Source) | N/A
206135768 | Central Heat Pump | DAY & NIGHT | CVH837GKA** |  |  | EA*4X48L21A*+WALLCON | *80CSU0401712A* | 32400 |  |  | 17.5 | 8.5 | 32600 |  |  | 25000 | 76.69% | 1.98 | Both | 675 | 2.7 | HRCU-A-CB (Split System: Heat Pump with Remote Outdoor Unit-Air-Source) | N/A
211227344 | Central Heat Pump | AIRQUEST | DLCURAH36ABK |  |  | EA*4X42L21A* | *80ES(N,L)0902116A* | 35800 |  |  | 16 | 8.1 | 38500 |  |  | 35000 | 90.91% | 1.9 | Both | 745 | 2.98 | HRCU-A-CB (Split System: Heat Pump with Remote Outdoor Unit-Air-Source) | N/A
211230499 | Central Heat Pump | AIRQUEST | DLCURAH36ABK |  |  | EN(A,D)4X48L24** | *80VSL0702120A* | 36000 |  |  | 16 | 8.1 | 38500 |  |  | 34800 | 90.39% | 2.02 | Both | 750 | 3 | HRCU-A-CB (Split System: Heat Pump with Remote Outdoor Unit-Air-Source) | N/A
211229513 | Central Heat Pump | AIRQUEST | DLCURAH36ABK |  |  | EA*4X48L24A* | *95ESN1202422A* | 37200 |  |  | 15.5 | 8.5 | 38500 |  |  | 35000 | 90.91% | 2.12 | Both | 775 | 3.1 | HRCU-A-CB (Split System: Heat Pump with Remote Outdoor Unit-Air-Source) | N/A
211230508 | Central Heat Pump | AIRQUEST | DLCURAH36ABK |  |  | EN(A,D)4X48L24** | *80VSL0902120A* | 35800 |  |  | 16.5 | 8.1 | 38500 |  |  | 34800 | 90.39% | 2 | Both | 745 | 2.98 | HRCU-A-CB (Split System: Heat Pump with Remote Outdoor Unit-Air-Source) | N/A
211230517 | Central Heat Pump | AIRQUEST | DLCURAH36ABK |  |  | EN(A,D)4X48L24** | *80VSL0902420A* | 35800 |  |  | 16.5 | 8.1 | 38500 |  |  | 34800 | 90.39% | 2 | Both | 745 | 2.98 | HRCU-A-CB (Split System: Heat Pump with Remote Outdoor Unit-Air-Source) | N/A
213607740 | Central Heat Pump | AIRQUEST | DLCURAH36ABK |  |  | FTMA4B48L0C* |  | 36400 |  |  | 17 | 9 | 37200 |  |  | 34600 | 93.01% | 2.08 | Both | 757.5 | 3.03 | HRCU-A-CB (Split System: Heat Pump with Remote Outdoor Unit-Air-Source) | N/A
211230442 | Central Heat Pump | AIRQUEST | DLCURAH36ABK |  |  | EN(A,D)4X48L24** | *80ES(N,L)0902420A* | 36200 |  |  | 16.5 | 8.1 | 38500 |  |  | 34800 | 90.39% | 2.02 | Both | 755 | 3.02 | HRCU-A-CB (Split System: Heat Pump with Remote Outdoor Unit-Air-Source) | N/A
211227332 | Central Heat Pump | AIRQUEST | DLCURAH36ABK |  |  | EA*4X42L21A* | *80ES(N,L)0901714A* | 36000 |  |  | 15.5 | 8.1 | 39500 |  |  | 35200 | 89.11% | 1.9 | Both | 750 | 3 | HRCU-A-CB (Split System: Heat Pump with Remote Outdoor Unit-Air-Source) | N/A
211229583 | Central Heat Pump | AIRQUEST | DLCURAH36ABK |  |  | EA*4X48L24A* | *95ESU1002122A* | 37200 |  |  | 15.5 | 8.5 | 38500 |  |  | 35000 | 90.91% | 2.12 | Both | 775 | 3.1 | HRCU-A-CB (Split System: Heat Pump with Remote Outdoor Unit-Air-Source) | N/A
211228458 | Central Heat Pump | AIRQUEST | DLCURAH36ABK |  |  | EA*4X43L21A* | *92ESN1002120A* | 37200 |  |  | 16 | 8.5 | 38500 |  |  | 34800 | 90.39% | 2.12 | Both | 775 | 3.1 | HRCU-A-CB (Split System: Heat Pump with Remote Outdoor Unit-Air-Source) | N/A
211229461 | Central Heat Pump | AIRQUEST | DLCURAH36ABK |  |  | EA*4X48L24A* | *92ESN1002122A* | 37400 |  |  | 15.5 | 8.5 | 38500 |  |  | 35000 | 90.91% | 2.12 | Both | 780 | 3.12 | HRCU-A-CB (Split System: Heat Pump with Remote Outdoor Unit-Air-Source) | N/A
211226370 | Central Heat Pump | AIRQUEST | DLCURAH36ABK |  |  | EA*4X36L21A* | *95ESN1002120A* | 35600 |  |  | 15.5 | 8.1 | 39500 |  |  | 35200 | 89.11% | 1.84 | Both | 742.5 | 2.97 | HRCU-A-CB (Split System: Heat Pump with Remote Outdoor Unit-Air-Source) | N/A
211229612 | Central Heat Pump | AIRQUEST | DLCURAH36ABK |  |  | EA*4X48L24A* | *96VTN1002122A* | 36000 |  |  | 16.5 | 8.5 | 37800 |  |  | 34600 | 91.53% | 2.06 | Both | 750 | 3 | HRCU-A-CB (Split System: Heat Pump with Remote Outdoor Unit-Air-Source) | N/A
211227903 | Central Heat Pump | TEMPSTAR | DLCURAH36ABK |  |  | EA*4X42L24A* | *80ESU0802120A | 37000 |  |  | 15.5 | 8.5 | 40000 |  |  | 35200 | 88% | 1.96 | Both | 770 | 3.08 | HRCU-A-CB (Split System: Heat Pump with Remote Outdoor Unit-Air-Source) | N/A
211229332 | Central Heat Pump | AIRQUEST | DLCURAH36ABK |  |  | EA*4X48L24A* | *80ES(N,L)1552420A* | 37000 |  |  | 16 | 8.5 | 38500 |  |  | 34800 | 90.39% | 2.12 | Both | 770 | 3.08 | HRCU-A-CB (Split System: Heat Pump with Remote Outdoor Unit-Air-Source) | N/A
211227285 | Central Heat Pump | AIRQUEST | DLCURAH36ABK |  |  | EA*4X42L21A* | *80ES(N,L)0451712A* | 35200 |  |  | 15.5 | 8.1 | 38500 |  |  | 35000 | 90.91% | 1.86 | Both | 732.5 | 2.93 | HRCU-A-CB (Split System: Heat Pump with Remote Outdoor Unit-Air-Source) | N/A
211241343 | Central Heat Pump | AIRQUEST | DLCURAH24ABK |  |  | EA*4X30L14A* | *92ESN0601412A* | 23400 |  |  | 16.5 | 8.5 | 25800 |  |  | 24400 | 94.57% | 2.02 | Both | 487.5 | 1.95 | HRCU-A-CB (Split System: Heat Pump with Remote Outdoor Unit-Air-Source) | N/A
211241376 | Central Heat Pump | AIRQUEST | DLCURAH24ABK |  |  | EA*4X30L17A* | *80VSL0451412A* | 23400 |  |  | 16.5 | 8.5 | 25800 |  |  | 24400 | 94.57% | 2.02 | Both | 487.5 | 1.95 | HRCU-A-CB (Split System: Heat Pump with Remote Outdoor Unit-Air-Source) | N/A
211241440 | Central Heat Pump | AIRQUEST | DLCURAH24ABK |  |  | EA*4X30L17A* | *95ESU0401712A* | 23600 |  |  | 16.5 | 8.5 | 26000 |  |  | 23800 | 91.54% | 1.98 | Both | 492.5 | 1.97 | HRCU-A-CB (Split System: Heat Pump with Remote Outdoor Unit-Air-Source) | N/A
211241479 | Central Heat Pump | AIRQUEST | DLCURAH24ABK |  |  | EA*4X30L17A* | *80VSL0451716A* | 24200 |  |  | 16.5 | 8.5 | 26400 |  |  | 23000 | 87.12% | 1.9 | Both | 505 | 2.02 | HRCU-A-CB (Split System: Heat Pump with Remote Outdoor Unit-Air-Source) | N/A
211240393 | Central Heat Pump | AIRQUEST | DLCURAH24ABK |  |  | EA*4X24L17A* | *96VSN0401410A* | 23400 |  |  | 15.5 | 8.5 | 26800 |  |  | 24800 | 92.54% | 2.04 | Both | 487.5 | 1.95 | HRCU-A-CB (Split System: Heat Pump with Remote Outdoor Unit-Air-Source) | N/A
211240402 | Central Heat Pump | AIRQUEST | DLCURAH24ABK |  |  | EA*4X24L17A* | *96VSN0401712A* | 23000 |  |  | 15.5 | 8.5 | 26400 |  |  | 26000 | 98.48% | 2.18 | Both | 480 | 1.92 | HRCU-A-CB (Split System: Heat Pump with Remote Outdoor Unit-Air-Source) | N/A
206135969 | Central Heat Pump | COMFORTMAKER | CVH837GKA** |  |  | EHD4X42AAL+WALLCON | *80CSU0401712A* | 32400 |  |  | 17 | 8.1 | 33200 |  |  | 24800 | 74.7% | 1.96 | Both | 675 | 2.7 | HRCU-A-CB (Split System: Heat Pump with Remote Outdoor Unit-Air-Source) | N/A
211242414 | Central Heat Pump | AIRQUEST | DLCURAH24ABK |  |  | EA*4X36L21A* | *80VSL0902120A* | 24200 |  |  | 17 | 8.5 | 26000 |  |  | 22800 | 87.69% | 1.88 | Both | 505 | 2.02 | HRCU-A-CB (Split System: Heat Pump with Remote Outdoor Unit-Air-Source) | N/A
211241394 | Central Heat Pump | AIRQUEST | DLCURAH24ABK |  |  | EA*4X30L17A* | *96VSN0601714A* | 23400 |  |  | 16.5 | 8.5 | 25800 |  |  | 24200 | 93.8% | 2.02 | Both | 487.5 | 1.95 | HRCU-A-CB (Split System: Heat Pump with Remote Outdoor Unit-Air-Source) | N/A
211245556 | Central Heat Pump | AIRQUEST | DLCURAH24ABK |  |  | EN(A,D)4X36L21** | *96VTN0802120A* | 23600 |  |  | 17 | 8.1 | 25800 |  |  | 23800 | 92.25% | 1.98 | Both | 492.5 | 1.97 | HRCU-A-CB (Split System: Heat Pump with Remote Outdoor Unit-Air-Source) | N/A
211242468 | Central Heat Pump | AIRQUEST | DLCURAH24ABK |  |  | EA*4X36L21A* | *95ESN0802120A* | 24800 |  |  | 16.5 | 8.5 | 26600 |  |  | 22000 | 82.71% | 1.82 | Both | 517.5 | 2.07 | HRCU-A-CB (Split System: Heat Pump with Remote Outdoor Unit-Air-Source) | N/A
211241412 | Central Heat Pump | AIRQUEST | DLCURAH24ABK |  |  | EA*4X30L17A* | *96VSN0401712A* | 23200 |  |  | 16 | 8.5 | 25800 |  |  | 24200 | 93.8% | 2 | Both | 482.5 | 1.93 | HRCU-A-CB (Split System: Heat Pump with Remote Outdoor Unit-Air-Source) | N/A
211241498 | Central Heat Pump | AIRQUEST | DLCURAH24ABK |  |  | EA*4X30L17A* | *95ESU0601716A* | 24200 |  |  | 16.5 | 8.5 | 26400 |  |  | 23000 | 87.12% | 1.9 | Both | 505 | 2.02 | HRCU-A-CB (Split System: Heat Pump with Remote Outdoor Unit-Air-Source) | N/A
206135979 | Central Heat Pump | COMFORTMAKER | CVH837GKA** |  |  | EHD4X42AAL+WALLCON | *80CSU0601716A* | 32400 |  |  | 17 | 8.1 | 33200 |  |  | 25000 | 75.3% | 1.94 | Both | 675 | 2.7 | HRCU-A-CB (Split System: Heat Pump with Remote Outdoor Unit-Air-Source) | N/A
211240321 | Central Heat Pump | AIRQUEST | DLCURAH24ABK |  |  | EA*4X24L14A* | *80ES(N,L)0451412A* | 24200 |  |  | 16 | 8.5 | 27200 |  |  | 23400 | 86.03% | 1.9 | Both | 505 | 2.02 | HRCU-A-CB (Split System: Heat Pump with Remote Outdoor Unit-Air-Source) | N/A
211242550 | Central Heat Pump | AIRQUEST | DLCURAH24ABK |  |  | EA*4X36L21A* | *80ES(N,L)0451712A* | 24200 |  |  | 17 | 8.5 | 26200 |  |  | 22600 | 86.26% | 1.86 | Both | 505 | 2.02 | HRCU-A-CB (Split System: Heat Pump with Remote Outdoor Unit-Air-Source) | N/A
211241331 | Central Heat Pump | AIRQUEST | DLCURAH24ABK |  |  | EA*4X30L14A* | *80ES(N,L)0451412A* | 24400 |  |  | 16 | 8.5 | 26600 |  |  | 22600 | 84.96% | 1.86 | Both | 507.5 | 2.03 | HRCU-A-CB (Split System: Heat Pump with Remote Outdoor Unit-Air-Source) | N/A
211242435 | Central Heat Pump | AIRQUEST | DLCURAH24ABK |  |  | EA*4X36L21A* | *80ESU0401712A* | 24200 |  |  | 17.5 | 8.5 | 26000 |  |  | 22800 | 87.69% | 1.9 | Both | 505 | 2.02 | HRCU-A-CB (Split System: Heat Pump with Remote Outdoor Unit-Air-Source) | N/A
211245566 | Central Heat Pump | AIRQUEST | DLCURAH24ABK |  |  | EN(A,D)4X36L21** | *96VTN1002120A* | 23800 |  |  | 16.5 | 8.1 | 26000 |  |  | 23400 | 90% | 1.94 | Both | 495 | 1.98 | HRCU-A-CB (Split System: Heat Pump with Remote Outdoor Unit-Air-Source) | N/A
211242479 | Central Heat Pump | AIRQUEST | DLCURAH24ABK |  |  | EA*4X36L21A* | *96VTN0801716A* | 24400 |  |  | 16.5 | 8.5 | 26200 |  |  | 22400 | 85.5% | 1.86 | Both | 507.5 | 2.03 | HRCU-A-CB (Split System: Heat Pump with Remote Outdoor Unit-Air-Source) | N/A
211228521 | Central Heat Pump | AIRQUEST | DLCURAH36ABK |  |  | EA*4X43L21A* | *95ESN1002122A* | 37400 |  |  | 15.5 | 8.5 | 39000 |  |  | 35000 | 89.74% | 2.16 | Both | 780 | 3.12 | HRCU-A-CB (Split System: Heat Pump with Remote Outdoor Unit-Air-Source) | N/A
211228511 | Central Heat Pump | AIRQUEST | DLCURAH36ABK |  |  | EA*4X43L21A* | *95ESN1002120A* | 37000 |  |  | 15.5 | 8.5 | 38500 |  |  | 34800 | 90.39% | 2.1 | Both | 770 | 3.08 | HRCU-A-CB (Split System: Heat Pump with Remote Outdoor Unit-Air-Source) | N/A
211227482 | Central Heat Pump | AIRQUEST | DLCURAH36ABK |  |  | EA*4X42L21A* | *80VTL1102122A* | 36200 |  |  | 15.5 | 8.1 | 39500 |  |  | 35200 | 89.11% | 1.92 | Both | 755 | 3.02 | HRCU-A-CB (Split System: Heat Pump with Remote Outdoor Unit-Air-Source) | N/A
211230558 | Central Heat Pump | AIRQUEST | DLCURAH36ABK |  |  | EN(A,D)4X48L24** | *80VTL0902120A* | 35800 |  |  | 16.5 | 8.1 | 38500 |  |  | 34800 | 90.39% | 2 | Both | 745 | 2.98 | HRCU-A-CB (Split System: Heat Pump with Remote Outdoor Unit-Air-Source) | N/A
211226306 | Central Heat Pump | AIRQUEST | DLCURAH36ABK |  |  | EA*4X36L21A* | *80ESU1002120A* | 35200 |  |  | 16 | 8.1 | 38500 |  |  | 35200 | 91.43% | 1.82 | Both | 732.5 | 2.93 | HRCU-A-CB (Split System: Heat Pump with Remote Outdoor Unit-Air-Source) | N/A
211227460 | Central Heat Pump | AIRQUEST | DLCURAH36ABK |  |  | EA*4X42L21A* | *80VTL0701716A* | 35400 |  |  | 16 | 8.1 | 38500 |  |  | 35000 | 90.91% | 1.88 | Both | 737.5 | 2.95 | HRCU-A-CB (Split System: Heat Pump with Remote Outdoor Unit-Air-Source) | N/A
211229573 | Central Heat Pump | AIRQUEST | DLCURAH36ABK |  |  | EA*4X48L24A* | *95ESU1002120A* | 36200 |  |  | 16 | 8.5 | 38500 |  |  | 34600 | 89.87% | 2.08 | Both | 755 | 3.02 | HRCU-A-CB (Split System: Heat Pump with Remote Outdoor Unit-Air-Source) | N/A
211244302 | Central Heat Pump | AIRQUEST | DLCURAH24ABK |  |  | EN(A,D)4X30L14** | *80VTL0451412A* | 24000 |  |  | 16.5 | 8.1 | 26200 |  |  | 23000 | 87.79% | 1.9 | Both | 500 | 2 | HRCU-A-CB (Split System: Heat Pump with Remote Outdoor Unit-Air-Source) | N/A
211242562 | Central Heat Pump | AIRQUEST | DLCURAH24ABK |  |  | EA*4X36L21A* | *80ES(N,L)0701712A* | 23400 |  |  | 17 | 8.5 | 25600 |  |  | 23600 | 92.19% | 1.98 | Both | 487.5 | 1.95 | HRCU-A-CB (Split System: Heat Pump with Remote Outdoor Unit-Air-Source) | N/A
211240441 | Central Heat Pump | AIRQUEST | DLCURAH24ABK |  |  | EA*4X24L17A* | *80ES(N,L)0701716A* | 24600 |  |  | 16 | 8.5 | 27400 |  |  | 23000 | 83.94% | 1.88 | Both | 512.5 | 2.05 | HRCU-A-CB (Split System: Heat Pump with Remote Outdoor Unit-Air-Source) | N/A
211241488 | Central Heat Pump | AIRQUEST | DLCURAH24ABK |  |  | EA*4X30L17A* | *80VSL0701716A* | 23800 |  |  | 16.5 | 8.5 | 26200 |  |  | 23400 | 89.31% | 1.94 | Both | 495 | 1.98 | HRCU-A-CB (Split System: Heat Pump with Remote Outdoor Unit-Air-Source) | N/A
211242574 | Central Heat Pump | AIRQUEST | DLCURAH24ABK |  |  | EA*4X36L21A* | *80ES(N,L)0702116A* | 24400 |  |  | 17 | 8.5 | 26200 |  |  | 22400 | 85.5% | 1.86 | Both | 507.5 | 2.03 | HRCU-A-CB (Split System: Heat Pump with Remote Outdoor Unit-Air-Source) | N/A
211244346 | Central Heat Pump | AIRQUEST | DLCURAH24ABK |  |  | EN(A,D)4X30L14** | *96VTN0601412A* | 23400 |  |  | 16.5 | 8.1 | 25800 |  |  | 24000 | 93.02% | 1.98 | Both | 487.5 | 1.95 | HRCU-A-CB (Split System: Heat Pump with Remote Outdoor Unit-Air-Source) | N/A
211241597 | Central Heat Pump | AIRQUEST | DLCURAH24ABK |  |  | EA*4X30L17A* | *96VTN0401410A* | 23200 |  |  | 16 | 8.5 | 25800 |  |  | 24200 | 93.8% | 2.02 | Both | 482.5 | 1.93 | HRCU-A-CB (Split System: Heat Pump with Remote Outdoor Unit-Air-Source) | N/A
211245141 | Central Heat Pump | TEMPSTAR | DLCURAH24ABK |  |  | EN(A,D,W)4X36L17** | *80ES(N,L)0701712A* | 24400 |  |  | 16.5 | 8.1 | 26400 |  |  | 22600 | 85.61% | 1.88 | Both | 507.5 | 2.03 | HRCU-A-CB (Split System: Heat Pump with Remote Outdoor Unit-Air-Source) | N/A
206136180 | Central Heat Pump | DAY & NIGHT | CVH837GKA** |  |  | EA*4X48L21A*+WALLCON | *95CSU1002122A* | 32400 |  |  | 17.5 | 8.5 | 32600 |  |  | 24800 | 76.07% | 2 | Both | 675 | 2.7 | HRCU-A-CB (Split System: Heat Pump with Remote Outdoor Unit-Air-Source) | N/A
211244214 | Central Heat Pump | AIRQUEST | DLCURAH24ABK |  |  | EN(A,D)4X24L17** | *92ESN0401712A* | 23200 |  |  | 15.5 | 8.5 | 26600 |  |  | 24200 | 90.98% | 1.98 | Both | 482.5 | 1.93 | HRCU-A-CB (Split System: Heat Pump with Remote Outdoor Unit-Air-Source) | N/A
211239223 | Central Heat Pump | AIRQUEST | DLCURAH24ABK |  |  | FJMA4*24L*B* |  | 24000 |  |  | 16 | 9 | 26400 |  |  | 23400 | 88.64% | 1.92 | Both | 500 | 2 | HRCU-A-CB (Split System: Heat Pump with Remote Outdoor Unit-Air-Source) | N/A
211240366 | Central Heat Pump | AIRQUEST | DLCURAH24ABK |  |  | EA*4X24L17A* | *80VSL0451412A* | 24000 |  |  | 16 | 8.5 | 27000 |  |  | 23800 | 88.15% | 1.96 | Both | 500 | 2 | HRCU-A-CB (Split System: Heat Pump with Remote Outdoor Unit-Air-Source) | N/A
211244325 | Central Heat Pump | AIRQUEST | DLCURAH24ABK |  |  | EN(A,D)4X30L14** | *95ESN0601412A* | 24200 |  |  | 15.5 | 8.1 | 26600 |  |  | 22800 | 85.71% | 1.86 | Both | 505 | 2.02 | HRCU-A-CB (Split System: Heat Pump with Remote Outdoor Unit-Air-Source) | N/A
211240430 | Central Heat Pump | AIRQUEST | DLCURAH24ABK |  |  | EA*4X24L17A* | *95ESU0401712A* | 23400 |  |  | 16.5 | 8.5 | 26400 |  |  | 25200 | 95.45% | 2.1 | Both | 487.5 | 1.95 | HRCU-A-CB (Split System: Heat Pump with Remote Outdoor Unit-Air-Source) | N/A
211226531 | Central Heat Pump | AIRQUEST | DLCURAH36ABK |  |  | EA*4X37L17A* | *80ES(N,L)0901714A* | 36400 |  |  | 15.5 | 8.5 | 38500 |  |  | 35000 | 90.91% | 2.04 | Both | 757.5 | 3.03 | HRCU-A-CB (Split System: Heat Pump with Remote Outdoor Unit-Air-Source) | N/A
211228468 | Central Heat Pump | AIRQUEST | DLCURAH36ABK |  |  | EA*4X43L21A* | *92ESN1002122A* | 37400 |  |  | 15.2 | 8.5 | 39000 |  |  | 35000 | 89.74% | 2.16 | Both | 780 | 3.12 | HRCU-A-CB (Split System: Heat Pump with Remote Outdoor Unit-Air-Source) | N/A
211229440 | Central Heat Pump | AIRQUEST | DLCURAH36ABK |  |  | EA*4X48L24A* | *92ESN0802120A* | 35800 |  |  | 16.5 | 8.5 | 37800 |  |  | 34600 | 91.53% | 2.04 | Both | 745 | 2.98 | HRCU-A-CB (Split System: Heat Pump with Remote Outdoor Unit-Air-Source) | N/A
211226496 | Central Heat Pump | AIRQUEST | DLCURAH36ABK |  |  | EA*4X37L17A* | *80ES(N,L)0701412A* | 35800 |  |  | 15.5 | 8.1 | 38500 |  |  | 35000 | 90.91% | 2 | Both | 745 | 2.98 | HRCU-A-CB (Split System: Heat Pump with Remote Outdoor Unit-Air-Source) | N/A
211230619 | Central Heat Pump | AIRQUEST | DLCURAH36ABK |  |  | EN(A,D)4X48L24** | *92ESN1002122A* | 37600 |  |  | 15.5 | 8.5 | 39500 |  |  | 35000 | 88.61% | 2.08 | Both | 782.5 | 3.13 | HRCU-A-CB (Split System: Heat Pump with Remote Outdoor Unit-Air-Source) | N/A
211227397 | Central Heat Pump | AIRQUEST | DLCURAH36ABK |  |  | EA*4X42L21A* | *80VSL0702120A* | 35400 |  |  | 16 | 8.1 | 38500 |  |  | 35000 | 90.91% | 1.88 | Both | 737.5 | 2.95 | HRCU-A-CB (Split System: Heat Pump with Remote Outdoor Unit-Air-Source) | N/A
211226328 | Central Heat Pump | AIRQUEST | DLCURAH36ABK |  |  | EA*4X36L21A* | *92ESN0601714A* | 35200 |  |  | 16 | 8.1 | 38500 |  |  | 35200 | 91.43% | 1.82 | Both | 732.5 | 2.93 | HRCU-A-CB (Split System: Heat Pump with Remote Outdoor Unit-Air-Source) | N/A
211227532 | Central Heat Pump | AIRQUEST | DLCURAH36ABK |  |  | EA*4X42L21A* | *92ESN0802120A* | 35200 |  |  | 16.5 | 8.1 | 38500 |  |  | 35000 | 90.91% | 1.88 | Both | 732.5 | 2.93 | HRCU-A-CB (Split System: Heat Pump with Remote Outdoor Unit-Air-Source) | N/A
213076664 | Central Heat Pump | AIRQUEST | DLCURAH36ABK |  |  | EA*4X42L24A* | *80VTL0902120B* | 35200 |  |  | 16 | 8.1 | 38500 |  |  | 35000 | 90.91% | 1.88 | Both | 732.5 | 2.93 | HRCU-A-CB (Split System: Heat Pump with Remote Outdoor Unit-Air-Source) | N/A
211230454 | Central Heat Pump | AIRQUEST | DLCURAH36ABK |  |  | EN(A,D)4X48L24** | *80ES(N,L)1102120A* | 36200 |  |  | 16.5 | 8.1 | 38500 |  |  | 34800 | 90.39% | 2.02 | Both | 755 | 3.02 | HRCU-A-CB (Split System: Heat Pump with Remote Outdoor Unit-Air-Source) | N/A
211227230 | Central Heat Pump | AIRQUEST | DLCURAH36ABK |  |  | EA*4X37L21A* | OMV098J12* | 36200 |  |  | 15.2 | 8.5 | 38500 |  |  | 35000 | 90.91% | 2.06 | Both | 755 | 3.02 | HRCU-A-CB (Split System: Heat Pump with Remote Outdoor Unit-Air-Source) | N/A
211229503 | Central Heat Pump | AIRQUEST | DLCURAH36ABK |  |  | EA*4X48L24A* | *95ESN1002122A* | 37400 |  |  | 15.5 | 8.5 | 38500 |  |  | 35000 | 90.91% | 2.14 | Both | 780 | 3.12 | HRCU-A-CB (Split System: Heat Pump with Remote Outdoor Unit-Air-Source) | N/A
211229552 | Central Heat Pump | AIRQUEST | DLCURAH36ABK |  |  | EA*4X48L24A* | *96VSN1202422A* | 35800 |  |  | 16 | 8.5 | 38500 |  |  | 34600 | 89.87% | 2.04 | Both | 745 | 2.98 | HRCU-A-CB (Split System: Heat Pump with Remote Outdoor Unit-Air-Source) | N/A
211228500 | Central Heat Pump | AIRQUEST | DLCURAH36ABK |  |  | EA*4X43L21A* | *95ESN0802120A* | 37200 |  |  | 15.5 | 8.5 | 38500 |  |  | 35000 | 90.91% | 2.12 | Both | 775 | 3.1 | HRCU-A-CB (Split System: Heat Pump with Remote Outdoor Unit-Air-Source) | N/A
211229451 | Central Heat Pump | AIRQUEST | DLCURAH36ABK |  |  | EA*4X48L24A* | *92ESN1002120A* | 35600 |  |  | 16.5 | 8.5 | 37800 |  |  | 34600 | 91.53% | 2.04 | Both | 742.5 | 2.97 | HRCU-A-CB (Split System: Heat Pump with Remote Outdoor Unit-Air-Source) | N/A
211226411 | Central Heat Pump | AIRQUEST | DLCURAH36ABK |  |  | EA*4X36L21A* | *96VTN1002120A* | 35600 |  |  | 15.5 | 8.1 | 39500 |  |  | 35200 | 89.11% | 1.84 | Both | 742.5 | 2.97 | HRCU-A-CB (Split System: Heat Pump with Remote Outdoor Unit-Air-Source) | N/A
211242586 | Central Heat Pump | AIRQUEST | DLCURAH24ABK |  |  | EA*4X36L21A* | *80ES(N,L)0901714A* | 24800 |  |  | 17 | 8.5 | 26400 |  |  | 22000 | 83.33% | 1.84 | Both | 517.5 | 2.07 | HRCU-A-CB (Split System: Heat Pump with Remote Outdoor Unit-Air-Source) | N/A
211245546 | Central Heat Pump | AIRQUEST | DLCURAH24ABK |  |  | EN(A,D)4X36L21** | *96VTN0601714A* | 24000 |  |  | 16.5 | 8.1 | 26200 |  |  | 23200 | 88.55% | 1.92 | Both | 500 | 2 | HRCU-A-CB (Split System: Heat Pump with Remote Outdoor Unit-Air-Source) | N/A
211241451 | Central Heat Pump | AIRQUEST | DLCURAH24ABK |  |  | EA*4X30L17A* | *80ES(N,L)0701716A* | 24800 |  |  | 16 | 8.5 | 26800 |  |  | 22200 | 82.84% | 1.82 | Both | 517.5 | 2.07 | HRCU-A-CB (Split System: Heat Pump with Remote Outdoor Unit-Air-Source) | N/A
211244960 | Central Heat Pump | AIRQUEST | DLCURAH24ABK |  |  | EN(A,D,W)4X36L17** | *80VSL0701716A* | 23800 |  |  | 16.5 | 8.1 | 26000 |  |  | 23200 | 89.23% | 1.92 | Both | 495 | 1.98 | HRCU-A-CB (Split System: Heat Pump with Remote Outdoor Unit-Air-Source) | N/A
211241586 | Central Heat Pump | AIRQUEST | DLCURAH24ABK |  |  | EA*4X30L17A* | *95ESN0601412A* | 24400 |  |  | 15.5 | 8.5 | 26600 |  |  | 22800 | 85.71% | 1.86 | Both | 507.5 | 2.03 | HRCU-A-CB (Split System: Heat Pump with Remote Outdoor Unit-Air-Source) | N/A
211242448 | Central Heat Pump | AIRQUEST | DLCURAH24ABK |  |  | EA*4X36L21A* | *80VTL0902120A* | 24200 |  |  | 17 | 8.5 | 26000 |  |  | 22800 | 87.69% | 1.88 | Both | 505 | 2.02 | HRCU-A-CB (Split System: Heat Pump with Remote Outdoor Unit-Air-Source) | N/A
211241421 | Central Heat Pump | AIRQUEST | DLCURAH24ABK |  |  | EA*4X30L17A* | *96VSN0601412A* | 23400 |  |  | 16.5 | 8.5 | 26000 |  |  | 24000 | 92.31% | 1.98 | Both | 487.5 | 1.95 | HRCU-A-CB (Split System: Heat Pump with Remote Outdoor Unit-Air-Source) | N/A
213077733 | Central Heat Pump | AIRQUEST | DLCURAH36ABK |  |  | EA*4X42L24A* | *96VTN1002122B* | 35400 |  |  | 16.5 | 8.1 | 38500 |  |  | 35000 | 90.91% | 1.88 | Both | 737.5 | 2.95 | HRCU-A-CB (Split System: Heat Pump with Remote Outdoor Unit-Air-Source) | N/A
211230629 | Central Heat Pump | AIRQUEST | DLCURAH36ABK |  |  | EN(A,D)4X48L24** | *92ESN1202420A* | 36400 |  |  | 16 | 8.1 | 38500 |  |  | 34800 | 90.39% | 2.04 | Both | 757.5 | 3.03 | HRCU-A-CB (Split System: Heat Pump with Remote Outdoor Unit-Air-Source) | N/A
211227553 | Central Heat Pump | AIRQUEST | DLCURAH36ABK |  |  | EA*4X42L21A* | *92ESN1002122A* | 36600 |  |  | 15.2 | 8.5 | 40000 |  |  | 35200 | 88% | 1.94 | Both | 762.5 | 3.05 | HRCU-A-CB (Split System: Heat Pump with Remote Outdoor Unit-Air-Source) | N/A
213079780 | Central Heat Pump | AIRQUEST | DLCURAH36ABK |  |  | EA*4X43L21A* | *92MSN1002120A* | 36600 |  |  | 16.5 | 8.5 | 38000 |  |  | 34800 | 91.58% | 2.08 | Both | 762.5 | 3.05 | HRCU-A-CB (Split System: Heat Pump with Remote Outdoor Unit-Air-Source) | N/A
213079866 | Central Heat Pump | AIRQUEST | DLCURAH36ABK |  |  | EA*4X42L24A* | *92MSN1002122A* | 35400 |  |  | 16.5 | 8.1 | 38500 |  |  | 35000 | 90.91% | 1.9 | Both | 737.5 | 2.95 | HRCU-A-CB (Split System: Heat Pump with Remote Outdoor Unit-Air-Source) | N/A
211230466 | Central Heat Pump | AIRQUEST | DLCURAH36ABK |  |  | EN(A,D)4X48L24** | *80ES(N,L)1102420A* | 36000 |  |  | 16.5 | 8.1 | 38500 |  |  | 34800 | 90.39% | 2.02 | Both | 750 | 3 | HRCU-A-CB (Split System: Heat Pump with Remote Outdoor Unit-Air-Source) | N/A
211229471 | Central Heat Pump | AIRQUEST | DLCURAH36ABK |  |  | EA*4X48L24A* | *92ESN1202420A* | 36200 |  |  | 16 | 8.5 | 38500 |  |  | 34600 | 89.87% | 2.08 | Both | 755 | 3.02 | HRCU-A-CB (Split System: Heat Pump with Remote Outdoor Unit-Air-Source) | N/A
211227449 | Central Heat Pump | AIRQUEST | DLCURAH36ABK |  |  | EA*4X42L21A* | *80ESU1002120A* | 35400 |  |  | 16 | 8.1 | 38500 |  |  | 35000 | 90.91% | 1.88 | Both | 737.5 | 2.95 | HRCU-A-CB (Split System: Heat Pump with Remote Outdoor Unit-Air-Source) | N/A
211240469 | Central Heat Pump | AIRQUEST | DLCURAH24ABK |  |  | EA*4X24L17A* | *80VSL0451716A* | 23800 |  |  | 16 | 8.5 | 26800 |  |  | 24000 | 89.55% | 1.98 | Both | 495 | 1.98 | HRCU-A-CB (Split System: Heat Pump with Remote Outdoor Unit-Air-Source) | N/A
211245610 | Central Heat Pump | AIRQUEST | DLCURAH24ABK |  |  | EN(A,D)4X36L21** | *80ES(N,L)0702116A* | 24200 |  |  | 17 | 8.1 | 26200 |  |  | 22800 | 87.02% | 1.9 | Both | 505 | 2.02 | HRCU-A-CB (Split System: Heat Pump with Remote Outdoor Unit-Air-Source) | N/A
211240411 | Central Heat Pump | AIRQUEST | DLCURAH24ABK |  |  | EA*4X24L17A* | *96VSN0601412A* | 23200 |  |  | 16.5 | 8.5 | 26400 |  |  | 25600 | 96.97% | 2.14 | Both | 482.5 | 1.93 | HRCU-A-CB (Split System: Heat Pump with Remote Outdoor Unit-Air-Source) | N/A
211242540 | Central Heat Pump | AIRQUEST | DLCURAH24ABK |  |  | EA*4X36L21A* | *80VTL1102122A* | 24000 |  |  | 17 | 8.5 | 25800 |  |  | 23000 | 89.15% | 1.9 | Both | 500 | 2 | HRCU-A-CB (Split System: Heat Pump with Remote Outdoor Unit-Air-Source) | N/A
211244923 | Central Heat Pump | AIRQUEST | DLCURAH24ABK |  |  | EN(A,D,W)4X36L17** | *80ES(N,L)0701716A* | 24800 |  |  | 16 | 8.1 | 26800 |  |  | 22200 | 82.84% | 1.82 | Both | 517.5 | 2.07 | HRCU-A-CB (Split System: Heat Pump with Remote Outdoor Unit-Air-Source) | N/A
211242610 | Central Heat Pump | AIRQUEST | DLCURAH24ABK |  |  | EA*4X36L21A* | *80ES(N,L)1102120A* | 25200 |  |  | 16.5 | 8.5 | 26800 |  |  | 21800 | 81.34% | 1.8 | Both | 525 | 2.1 | HRCU-A-CB (Split System: Heat Pump with Remote Outdoor Unit-Air-Source) | N/A
211244292 | Central Heat Pump | AIRQUEST | DLCURAH24ABK |  |  | EN(A,D)4X30L14** | *96VSN0601412A* | 23400 |  |  | 16.5 | 8.1 | 25800 |  |  | 24000 | 93.02% | 1.98 | Both | 487.5 | 1.95 | HRCU-A-CB (Split System: Heat Pump with Remote Outdoor Unit-Air-Source) | N/A
211227510 | Central Heat Pump | AIRQUEST | DLCURAH36ABK |  |  | EA*4X42L21A* | *92ESN0601714A* | 35400 |  |  | 16 | 8.1 | 38500 |  |  | 35000 | 90.91% | 1.88 | Both | 737.5 | 2.95 | HRCU-A-CB (Split System: Heat Pump with Remote Outdoor Unit-Air-Source) | N/A
211230478 | Central Heat Pump | AIRQUEST | DLCURAH36ABK |  |  | EN(A,D)4X48L24** | *80ES(N,L)1352420A* | 36200 |  |  | 16 | 8.1 | 38500 |  |  | 34800 | 90.39% | 2.02 | Both | 755 | 3.02 | HRCU-A-CB (Split System: Heat Pump with Remote Outdoor Unit-Air-Source) | N/A
211229410 | Central Heat Pump | AIRQUEST | DLCURAH36ABK |  |  | EA*4X48L24A* | *80VTL1102122A* | 36800 |  |  | 16 | 8.5 | 38500 |  |  | 34800 | 90.39% | 2.1 | Both | 767.5 | 3.07 | HRCU-A-CB (Split System: Heat Pump with Remote Outdoor Unit-Air-Source) | N/A
211230547 | Central Heat Pump | AIRQUEST | DLCURAH36ABK |  |  | EN(A,D)4X48L24** | *80ESU1002120A* | 36200 |  |  | 16 | 8.1 | 38500 |  |  | 34800 | 90.39% | 2.02 | Both | 755 | 3.02 | HRCU-A-CB (Split System: Heat Pump with Remote Outdoor Unit-Air-Source) | N/A
211226520 | Central Heat Pump | AIRQUEST | DLCURAH36ABK |  |  | EA*4X37L17A* | *80ES(N,L)0701716A* | 36200 |  |  | 15.5 | 8.5 | 39500 |  |  | 35000 | 88.61% | 2.02 | Both | 755 | 3.02 | HRCU-A-CB (Split System: Heat Pump with Remote Outdoor Unit-Air-Source) | N/A
211227194 | Central Heat Pump | AIRQUEST | DLCURAH36ABK |  |  | EA*4X37L21A* | *96VTN1002120A* | 36600 |  |  | 15.5 | 8.5 | 38500 |  |  | 34800 | 90.39% | 2.1 | Both | 762.5 | 3.05 | HRCU-A-CB (Split System: Heat Pump with Remote Outdoor Unit-Air-Source) | N/A
211227297 | Central Heat Pump | AIRQUEST | DLCURAH36ABK |  |  | EA*4X42L21A* | *80ES(N,L)0701712A* | 35600 |  |  | 15.2 | 8.1 | 39500 |  |  | 35200 | 89.11% | 1.88 | Both | 742.5 | 2.97 | HRCU-A-CB (Split System: Heat Pump with Remote Outdoor Unit-Air-Source) | N/A
211227379 | Central Heat Pump | AIRQUEST | DLCURAH36ABK |  |  | EA*4X42L21A* | *80VSL0451716A* | 35200 |  |  | 15.5 | 8.1 | 38500 |  |  | 35200 | 91.43% | 1.88 | Both | 732.5 | 2.93 | HRCU-A-CB (Split System: Heat Pump with Remote Outdoor Unit-Air-Source) | N/A
213076730 | Central Heat Pump | AIRQUEST | DLCURAH36ABK |  |  | EA*4X36L21A* | *80VTL1102122B* | 35400 |  |  | 16 | 8.1 | 39000 |  |  | 35200 | 90.26% | 1.84 | Both | 737.5 | 2.95 | HRCU-A-CB (Split System: Heat Pump with Remote Outdoor Unit-Air-Source) | N/A
211230526 | Central Heat Pump | AIRQUEST | DLCURAH36ABK |  |  | EN(A,D)4X48L24** | *80VSL1102422A* | 36000 |  |  | 16.5 | 8.1 | 38500 |  |  | 34800 | 90.39% | 2.02 | Both | 750 | 3 | HRCU-A-CB (Split System: Heat Pump with Remote Outdoor Unit-Air-Source) | N/A
211229631 | Central Heat Pump | AIRQUEST | DLCURAH36ABK |  |  | EA*4X48L24A* | OLV112A16A | 35800 |  |  | 15.5 | 8.5 | 38500 |  |  | 34800 | 90.39% | 2.04 | Both | 745 | 2.98 | HRCU-A-CB (Split System: Heat Pump with Remote Outdoor Unit-Air-Source) | N/A
213076675 | Central Heat Pump | AIRQUEST | DLCURAH36ABK |  |  | EA*4X43L21A* | *80VTL0902120B* | 36800 |  |  | 16 | 8.5 | 38500 |  |  | 35000 | 90.91% | 2.08 | Both | 767.5 | 3.07 | HRCU-A-CB (Split System: Heat Pump with Remote Outdoor Unit-Air-Source) | N/A
213079921 | Central Heat Pump | AIRQUEST | DLCURAH36ABK |  |  | EA*4X42L24A* | *92MSN1202420A* | 35800 |  |  | 16 | 8.1 | 38500 |  |  | 35200 | 91.43% | 1.9 | Both | 745 | 2.98 | HRCU-A-CB (Split System: Heat Pump with Remote Outdoor Unit-Air-Source) | N/A
213078618 | Central Heat Pump | AIRQUEST | DLCURAH36ABK |  |  | EA*4X37L21A* | *80MS(N,L)1102120A* | 36600 |  |  | 16.5 | 8.5 | 38000 |  |  | 34800 | 91.58% | 2.06 | Both | 762.5 | 3.05 | HRCU-A-CB (Split System: Heat Pump with Remote Outdoor Unit-Air-Source) | N/A
213079839 | Central Heat Pump | AIRQUEST | DLCURAH36ABK |  |  | EA*4X36L21A* | *92MSN1002122A* | 35200 |  |  | 16 | 8.1 | 38500 |  |  | 35200 | 91.43% | 1.84 | Both | 732.5 | 2.93 | HRCU-A-CB (Split System: Heat Pump with Remote Outdoor Unit-Air-Source) | N/A
213076850 | Central Heat Pump | AIRQUEST | DLCURAH36ABK |  |  | EN(A,D)4X48L24** | *80VTL1102122B* | 36400 |  |  | 16.5 | 8.1 | 38500 |  |  | 35000 | 90.91% | 2.02 | Both | 757.5 | 3.03 | HRCU-A-CB (Split System: Heat Pump with Remote Outdoor Unit-Air-Source) | N/A
213077867 | Central Heat Pump | AIRQUEST | DLCURAH36ABK |  |  | EA*4X36L17A* | *80MS(N,L)0701412A* | 34800 |  |  | 15.5 | 8.1 | 38500 |  |  | 35200 | 91.43% | 1.82 | Both | 725 | 2.9 | HRCU-A-CB (Split System: Heat Pump with Remote Outdoor Unit-Air-Source) | N/A
211229603 | Central Heat Pump | AIRQUEST | DLCURAH36ABK |  |  | EA*4X48L24A* | *96VTN1002120A* | 36400 |  |  | 15.5 | 8.5 | 38500 |  |  | 34800 | 90.39% | 2.08 | Both | 757.5 | 3.03 | HRCU-A-CB (Split System: Heat Pump with Remote Outdoor Unit-Air-Source) | N/A
213080791 | Central Heat Pump | AIRQUEST | DLCURAH36ABK |  |  | EA*4X37L21A* | *95MSU0802120A* | 36600 |  |  | 16 | 8.5 | 38500 |  |  | 35000 | 90.91% | 2.06 | Both | 762.5 | 3.05 | HRCU-A-CB (Split System: Heat Pump with Remote Outdoor Unit-Air-Source) | N/A
213079857 | Central Heat Pump | AIRQUEST | DLCURAH36ABK |  |  | EA*4X42L21A* | *92MSN1002122A* | 35400 |  |  | 16.5 | 8.1 | 38500 |  |  | 35000 | 90.91% | 1.88 | Both | 737.5 | 2.95 | HRCU-A-CB (Split System: Heat Pump with Remote Outdoor Unit-Air-Source) | N/A
213077783 | Central Heat Pump | AIRQUEST | DLCURAH36ABK |  |  | EN(A,D)4X48L24** | *96VTN1002122B* | 36000 |  |  | 17 | 8.1 | 38500 |  |  | 34800 | 90.39% | 2 | Both | 750 | 3 | HRCU-A-CB (Split System: Heat Pump with Remote Outdoor Unit-Air-Source) | N/A
211230536 | Central Heat Pump | AIRQUEST | DLCURAH36ABK |  |  | EN(A,D)4X48L24** | *80ESU0802120A | 37400 |  |  | 15.5 | 8.5 | 39500 |  |  | 35000 | 88.61% | 2.1 | Both | 780 | 3.12 | HRCU-A-CB (Split System: Heat Pump with Remote Outdoor Unit-Air-Source) | N/A
213076719 | Central Heat Pump | AIRQUEST | DLCURAH36ABK |  |  | EN(A,D)4X48L24** | *80VTL0902120B* | 36000 |  |  | 16.5 | 8.1 | 38500 |  |  | 35000 | 90.91% | 2 | Both | 750 | 3 | HRCU-A-CB (Split System: Heat Pump with Remote Outdoor Unit-Air-Source) | N/A
213076778 | Central Heat Pump | AIRQUEST | DLCURAH36ABK |  |  | EA*4X43L21A* | *80VTL1102122B* | 36600 |  |  | 16 | 8.5 | 38000 |  |  | 34800 | 91.58% | 2.06 | Both | 762.5 | 3.05 | HRCU-A-CB (Split System: Heat Pump with Remote Outdoor Unit-Air-Source) | N/A
211227574 | Central Heat Pump | AIRQUEST | DLCURAH36ABK |  |  | EA*4X42L21A* | *95ESN0802120A* | 36000 |  |  | 15.5 | 8.1 | 39500 |  |  | 35200 | 89.11% | 1.92 | Both | 750 | 3 | HRCU-A-CB (Split System: Heat Pump with Remote Outdoor Unit-Air-Source) | N/A
211229400 | Central Heat Pump | AIRQUEST | DLCURAH36ABK |  |  | EA*4X48L24A* | *80VTL0902120A* | 35600 |  |  | 16.5 | 8.1 | 37800 |  |  | 34600 | 91.53% | 2.04 | Both | 742.5 | 2.97 | HRCU-A-CB (Split System: Heat Pump with Remote Outdoor Unit-Air-Source) | N/A
211229534 | Central Heat Pump | AIRQUEST | DLCURAH36ABK |  |  | EA*4X48L24A* | *96VSN0802120A* | 36200 |  |  | 16 | 8.5 | 38500 |  |  | 34600 | 89.87% | 2.06 | Both | 755 | 3.02 | HRCU-A-CB (Split System: Heat Pump with Remote Outdoor Unit-Air-Source) | N/A
211230640 | Central Heat Pump | AIRQUEST | DLCURAH36ABK |  |  | EN(A,D)4X48L24** | *95ESN0802120A* | 36800 |  |  | 15.5 | 8.1 | 39500 |  |  | 35000 | 88.61% | 2.06 | Both | 767.5 | 3.07 | HRCU-A-CB (Split System: Heat Pump with Remote Outdoor Unit-Air-Source) | N/A
213076697 | Central Heat Pump | AIRQUEST | DLCURAH36ABK |  |  | EN(A,D,W)4X42L21** | *80VTL0902120B* | 35600 |  |  | 15.5 | 8.1 | 39000 |  |  | 35200 | 90.26% | 1.9 | Both | 742.5 | 2.97 | HRCU-A-CB (Split System: Heat Pump with Remote Outdoor Unit-Air-Source) | N/A
213077723 | Central Heat Pump | AIRQUEST | DLCURAH36ABK |  |  | EA*4X42L21A* | *96VTN1002122B* | 35400 |  |  | 16.5 | 8.1 | 38500 |  |  | 35000 | 90.91% | 1.88 | Both | 737.5 | 2.95 | HRCU-A-CB (Split System: Heat Pump with Remote Outdoor Unit-Air-Source) | N/A
213079911 | Central Heat Pump | AIRQUEST | DLCURAH36ABK |  |  | EN(A,D)4X48L24** | *92MSN1002122A* | 36000 |  |  | 16.5 | 8.1 | 38500 |  |  | 35000 | 90.91% | 2 | Both | 750 | 3 | HRCU-A-CB (Split System: Heat Pump with Remote Outdoor Unit-Air-Source) | N/A
213079943 | Central Heat Pump | AIRQUEST | DLCURAH36ABK |  |  | EN(A,D)4X48L24** | *92MSN1202420A* | 36400 |  |  | 16 | 8.1 | 38500 |  |  | 35000 | 90.91% | 2.02 | Both | 757.5 | 3.03 | HRCU-A-CB (Split System: Heat Pump with Remote Outdoor Unit-Air-Source) | N/A
211245598 | Central Heat Pump | AIRQUEST | DLCURAH24ABK |  |  | EN(A,D)4X36L21** | *80ES(N,L)0701712A* | 24400 |  |  | 16.5 | 8.1 | 26400 |  |  | 22600 | 85.61% | 1.88 | Both | 507.5 | 2.03 | HRCU-A-CB (Split System: Heat Pump with Remote Outdoor Unit-Air-Source) | N/A
211241534 | Central Heat Pump | AIRQUEST | DLCURAH24ABK |  |  | EA*4X30L17A* | *96VTN0401712A* | 23200 |  |  | 16 | 8.5 | 25800 |  |  | 24200 | 93.8% | 2 | Both | 482.5 | 1.93 | HRCU-A-CB (Split System: Heat Pump with Remote Outdoor Unit-Air-Source) | N/A
212976022 | Central Heat Pump | AIRQUEST | DLCURAH24ABK |  |  | EA*4X30L17A* | *96VTN0801716B* | 23400 |  |  | 17 | 8.5 | 26200 |  |  | 25000 | 95.42% | 2.08 | Both | 487.5 | 1.95 | HRCU-A-CB (Split System: Heat Pump with Remote Outdoor Unit-Air-Source) | N/A
211241365 | Central Heat Pump | AIRQUEST | DLCURAH24ABK |  |  | EA*4X30L14A* | *80ES(N,L)0701412A* | 24200 |  |  | 16.5 | 8.5 | 26400 |  |  | 23000 | 87.12% | 1.9 | Both | 505 | 2.02 | HRCU-A-CB (Split System: Heat Pump with Remote Outdoor Unit-Air-Source) | N/A
211242499 | Central Heat Pump | AIRQUEST | DLCURAH24ABK |  |  | EA*4X36L21A* | *95ESN0401712A* | 24200 |  |  | 15.2 | 8.5 | 26400 |  |  | 22600 | 85.61% | 1.84 | Both | 505 | 2.02 | HRCU-A-CB (Split System: Heat Pump with Remote Outdoor Unit-Air-Source) | N/A
211240384 | Central Heat Pump | AIRQUEST | DLCURAH24ABK |  |  | EA*4X24L17A* | *96VSN0601714A* | 23800 |  |  | 16 | 8.5 | 26800 |  |  | 24000 | 89.55% | 1.98 | Both | 495 | 1.98 | HRCU-A-CB (Split System: Heat Pump with Remote Outdoor Unit-Air-Source) | N/A
211240420 | Central Heat Pump | AIRQUEST | DLCURAH24ABK |  |  | EA*4X24L17A* | *96VSN0801716A* | 23800 |  |  | 16.5 | 8.5 | 26800 |  |  | 24000 | 89.55% | 1.98 | Both | 495 | 1.98 | HRCU-A-CB (Split System: Heat Pump with Remote Outdoor Unit-Air-Source) | N/A
211240333 | Central Heat Pump | AIRQUEST | DLCURAH24ABK |  |  | EA*4X24L14A* | *92ESN0601412A* | 24200 |  |  | 16 | 8.5 | 27200 |  |  | 23400 | 86.03% | 1.9 | Both | 505 | 2.02 | HRCU-A-CB (Split System: Heat Pump with Remote Outdoor Unit-Air-Source) | N/A
213078714 | Central Heat Pump | AIRQUEST | DLCURAH36ABK |  |  | EN(A,D,W)4X48L21** | *80MS(N,L)1102120A* | 36400 |  |  | 16.5 | 8.1 | 38500 |  |  | 35000 | 90.91% | 2.02 | Both | 757.5 | 3.03 | HRCU-A-CB (Split System: Heat Pump with Remote Outdoor Unit-Air-Source) | N/A
213080803 | Central Heat Pump | AIRQUEST | DLCURAH36ABK |  |  | EA*4X42L21A* | *95MSU0802120A* | 35200 |  |  | 16 | 8.1 | 38500 |  |  | 35000 | 90.91% | 1.88 | Both | 732.5 | 2.93 | HRCU-A-CB (Split System: Heat Pump with Remote Outdoor Unit-Air-Source) | N/A
213079828 | Central Heat Pump | AIRQUEST | DLCURAH36ABK |  |  | EN(A,D)4X48L24** | *92MSN1002120A* | 36000 |  |  | 16.5 | 8.1 | 38500 |  |  | 34800 | 90.39% | 2 | Both | 750 | 3 | HRCU-A-CB (Split System: Heat Pump with Remote Outdoor Unit-Air-Source) | N/A
213077795 | Central Heat Pump | AIRQUEST | DLCURAH36ABK |  |  | EA*4X42L24A* | *96VTN1202422B* | 35200 |  |  | 16 | 8.1 | 38500 |  |  | 35000 | 90.91% | 1.88 | Both | 732.5 | 2.93 | HRCU-A-CB (Split System: Heat Pump with Remote Outdoor Unit-Air-Source) | N/A
213077915 | Central Heat Pump | AIRQUEST | DLCURAH36ABK |  |  | EA*4X36L17A* | *80MS(N,L)0701712A* | 35000 |  |  | 16 | 8.1 | 38500 |  |  | 35200 | 91.43% | 1.82 | Both | 730 | 2.92 | HRCU-A-CB (Split System: Heat Pump with Remote Outdoor Unit-Air-Source) | N/A
211226380 | Central Heat Pump | AIRQUEST | DLCURAH36ABK |  |  | EA*4X36L21A* | *95ESN1002122A* | 36400 |  |  | 15.2 | 8.1 | 40000 |  |  | 35400 | 88.5% | 1.88 | Both | 757.5 | 3.03 | HRCU-A-CB (Split System: Heat Pump with Remote Outdoor Unit-Air-Source) | N/A
211229622 | Central Heat Pump | AIRQUEST | DLCURAH36ABK |  |  | EA*4X48L24A* | *96VTN1202422A* | 36000 |  |  | 16 | 8.5 | 38500 |  |  | 34600 | 89.87% | 2.06 | Both | 750 | 3 | HRCU-A-CB (Split System: Heat Pump with Remote Outdoor Unit-Air-Source) | N/A
211227543 | Central Heat Pump | AIRQUEST | DLCURAH36ABK |  |  | EA*4X42L21A* | *92ESN1002120A* | 35200 |  |  | 16.5 | 8.1 | 38500 |  |  | 35000 | 90.91% | 1.88 | Both | 732.5 | 2.93 | HRCU-A-CB (Split System: Heat Pump with Remote Outdoor Unit-Air-Source) | N/A
213077831 | Central Heat Pump | AIRQUEST | DLCURAH36ABK |  |  | EA*4X37L17A* | *80MS(N,L)0451412A* | 36000 |  |  | 15.2 | 8.5 | 38500 |  |  | 35200 | 91.43% | 2 | Both | 750 | 3 | HRCU-A-CB (Split System: Heat Pump with Remote Outdoor Unit-Air-Source) | N/A
211229640 | Central Heat Pump | AIRQUEST | DLCURAH36ABK |  |  | EA*4X48L24A* | OLV154F20A | 37400 |  |  | 15.2 | 8.5 | 39000 |  |  | 35000 | 89.74% | 2.14 | Both | 780 | 3.12 | HRCU-A-CB (Split System: Heat Pump with Remote Outdoor Unit-Air-Source) | N/A
211229649 | Central Heat Pump | AIRQUEST | DLCURAH36ABK |  |  | EA*4X48L24A* | OMV154L20A | 36800 |  |  | 16 | 8.5 | 38500 |  |  | 34800 | 90.39% | 2.1 | Both | 767.5 | 3.07 | HRCU-A-CB (Split System: Heat Pump with Remote Outdoor Unit-Air-Source) | N/A
213078606 | Central Heat Pump | AIRQUEST | DLCURAH36ABK |  |  | EA*4X36L21A* | *80MS(N,L)1102120A* | 35400 |  |  | 16.5 | 8.1 | 38500 |  |  | 35200 | 91.43% | 1.84 | Both | 737.5 | 2.95 | HRCU-A-CB (Split System: Heat Pump with Remote Outdoor Unit-Air-Source) | N/A
213078642 | Central Heat Pump | AIRQUEST | DLCURAH36ABK |  |  | EA*4X42L24A* | *80MS(N,L)1102120A* | 35800 |  |  | 16.5 | 8.1 | 38500 |  |  | 35000 | 90.91% | 1.9 | Both | 745 | 2.98 | HRCU-A-CB (Split System: Heat Pump with Remote Outdoor Unit-Air-Source) | N/A
213079875 | Central Heat Pump | AIRQUEST | DLCURAH36ABK |  |  | EA*4X43L21A* | *92MSN1002122A* | 36200 |  |  | 16.5 | 8.5 | 38000 |  |  | 34800 | 91.58% | 2.04 | Both | 755 | 3.02 | HRCU-A-CB (Split System: Heat Pump with Remote Outdoor Unit-Air-Source) | N/A
213249337 | Central Heat Pump | AIRQUEST | DLCURAH36ABK |  |  | FEVA0036**+NAVA43601CK |  | 35400 |  |  | 16 | 8.5 | 38500 |  |  | 35000 | 90.91% | 1.9 | Both | 737.5 | 2.95 | HRCU-A-CB (Split System: Heat Pump with Remote Outdoor Unit-Air-Source) | N/A
213080875 | Central Heat Pump | AIRQUEST | DLCURAH36ABK |  |  | EN(A,D)4X48L24** | *95MSU0802120A* | 35800 |  |  | 16.5 | 8.1 | 38500 |  |  | 35000 | 90.91% | 2 | Both | 745 | 2.98 | HRCU-A-CB (Split System: Heat Pump with Remote Outdoor Unit-Air-Source) | N/A
213080006 | Central Heat Pump | AIRQUEST | DLCURAH36ABK |  |  | EA*4X36L21A* | *96MSN0801716A* | 35200 |  |  | 15.5 | 8.1 | 39000 |  |  | 35400 | 90.77% | 1.84 | Both | 732.5 | 2.93 | HRCU-A-CB (Split System: Heat Pump with Remote Outdoor Unit-Air-Source) | N/A
213077807 | Central Heat Pump | AIRQUEST | DLCURAH36ABK |  |  | EN(A,D)4X48L24** | *96VTN1202422B* | 35800 |  |  | 16.5 | 8.1 | 38500 |  |  | 35000 | 90.91% | 2 | Both | 745 | 2.98 | HRCU-A-CB (Split System: Heat Pump with Remote Outdoor Unit-Air-Source) | N/A
213078779 | Central Heat Pump | AIRQUEST | DLCURAH36ABK |  |  | EN(A,D)4X48L24** | *80MS(N,L)1352420A* | 36000 |  |  | 16.5 | 8.1 | 38500 |  |  | 35000 | 90.91% | 2 | Both | 750 | 3 | HRCU-A-CB (Split System: Heat Pump with Remote Outdoor Unit-Air-Source) | N/A
213077959 | Central Heat Pump | AIRQUEST | DLCURAH36ABK |  |  | EA*4X42L21A* | *80MS(N,L)0701712A* | 35000 |  |  | 16 | 8.1 | 38500 |  |  | 35000 | 90.91% | 1.88 | Both | 730 | 2.92 | HRCU-A-CB (Split System: Heat Pump with Remote Outdoor Unit-Air-Source) | N/A
213078810 | Central Heat Pump | AIRQUEST | DLCURAH36ABK |  |  | EN(A,D)4X48L24** | *80MS(N,L)1552420A* | 36200 |  |  | 16.5 | 8.1 | 38500 |  |  | 35000 | 90.91% | 2.02 | Both | 755 | 3.02 | HRCU-A-CB (Split System: Heat Pump with Remote Outdoor Unit-Air-Source) | N/A
211229389 | Central Heat Pump | AIRQUEST | DLCURAH36ABK |  |  | EA*4X48L24A* | *80ESU1002120A* | 36000 |  |  | 16 | 8.5 | 38500 |  |  | 34600 | 89.87% | 2.06 | Both | 750 | 3 | HRCU-A-CB (Split System: Heat Pump with Remote Outdoor Unit-Air-Source) | N/A
211229482 | Central Heat Pump | AIRQUEST | DLCURAH36ABK |  |  | EA*4X48L24A* | *95ESN0802120A* | 36600 |  |  | 15.5 | 8.5 | 38500 |  |  | 34800 | 90.39% | 2.1 | Both | 762.5 | 3.05 | HRCU-A-CB (Split System: Heat Pump with Remote Outdoor Unit-Air-Source) | N/A
211226508 | Central Heat Pump | AIRQUEST | DLCURAH36ABK |  |  | EA*4X37L17A* | *80ES(N,L)0701712A* | 36000 |  |  | 15.2 | 8.1 | 38500 |  |  | 35000 | 90.91% | 2 | Both | 750 | 3 | HRCU-A-CB (Split System: Heat Pump with Remote Outdoor Unit-Air-Source) | N/A
213079902 | Central Heat Pump | AIRQUEST | DLCURAH36ABK |  |  | EN(A,D,W)4X48L21** | *92MSN1002122A* | 36000 |  |  | 16.5 | 8.1 | 38500 |  |  | 35000 | 90.91% | 2 | Both | 750 | 3 | HRCU-A-CB (Split System: Heat Pump with Remote Outdoor Unit-Air-Source) | N/A
213077903 | Central Heat Pump | AIRQUEST | DLCURAH36ABK |  |  | END4X42L17** | *80MS(N,L)0701412A* | 35400 |  |  | 16 | 8.1 | 38500 |  |  | 35000 | 90.91% | 1.94 | Both | 737.5 | 2.95 | HRCU-A-CB (Split System: Heat Pump with Remote Outdoor Unit-Air-Source) | N/A
213078800 | Central Heat Pump | AIRQUEST | DLCURAH36ABK |  |  | EA*4X48L24A* | *80MS(N,L)1552420A* | 36200 |  |  | 16.5 | 8.5 | 38000 |  |  | 34800 | 91.58% | 2.04 | Both | 755 | 3.02 | HRCU-A-CB (Split System: Heat Pump with Remote Outdoor Unit-Air-Source) | N/A
213080863 | Central Heat Pump | AIRQUEST | DLCURAH36ABK |  |  | EN(A,D,W)4X48L21** | *95MSU0802120A* | 35800 |  |  | 16.5 | 8.1 | 38500 |  |  | 35000 | 90.91% | 2 | Both | 745 | 2.98 | HRCU-A-CB (Split System: Heat Pump with Remote Outdoor Unit-Air-Source) | N/A
213080054 | Central Heat Pump | AIRQUEST | DLCURAH36ABK |  |  | EA*4X43L21A* | *96MSN0801716A* | 36400 |  |  | 15.5 | 8.5 | 38500 |  |  | 35000 | 90.91% | 2.06 | Both | 757.5 | 3.03 | HRCU-A-CB (Split System: Heat Pump with Remote Outdoor Unit-Air-Source) | N/A
211230609 | Central Heat Pump | AIRQUEST | DLCURAH36ABK |  |  | EN(A,D)4X48L24** | *92ESN1002120A* | 35800 |  |  | 16.5 | 8.1 | 38500 |  |  | 34800 | 90.39% | 2 | Both | 745 | 2.98 | HRCU-A-CB (Split System: Heat Pump with Remote Outdoor Unit-Air-Source) | N/A
213078630 | Central Heat Pump | AIRQUEST | DLCURAH36ABK |  |  | EA*4X42L21A* | *80MS(N,L)1102120A* | 35800 |  |  | 16.5 | 8.1 | 38500 |  |  | 35000 | 90.91% | 1.9 | Both | 745 | 2.98 | HRCU-A-CB (Split System: Heat Pump with Remote Outdoor Unit-Air-Source) | N/A
213077937 | Central Heat Pump | AIRQUEST | DLCURAH36ABK |  |  | EA*4X37L17A* | *80MS(N,L)0701712A* | 36200 |  |  | 15.5 | 8.5 | 38500 |  |  | 35000 | 90.91% | 2.02 | Both | 755 | 3.02 | HRCU-A-CB (Split System: Heat Pump with Remote Outdoor Unit-Air-Source) | N/A
213077948 | Central Heat Pump | AIRQUEST | DLCURAH36ABK |  |  | EA*4X37L21A* | *80MS(N,L)0701712A* | 36200 |  |  | 16 | 8.5 | 38000 |  |  | 34800 | 91.58% | 2.04 | Both | 755 | 3.02 | HRCU-A-CB (Split System: Heat Pump with Remote Outdoor Unit-Air-Source) | N/A
213076802 | Central Heat Pump | AIRQUEST | DLCURAH36ABK |  |  | EA*4X48L24A* | *80VTL1102122B* | 36200 |  |  | 16.5 | 8.5 | 38000 |  |  | 34800 | 91.58% | 2.04 | Both | 755 | 3.02 | HRCU-A-CB (Split System: Heat Pump with Remote Outdoor Unit-Air-Source) | N/A
213078758 | Central Heat Pump | AIRQUEST | DLCURAH36ABK |  |  | EN(A,D)4X48L24** | *80MS(N,L)1102420A* | 36200 |  |  | 17 | 8.1 | 38500 |  |  | 34800 | 90.39% | 2.02 | Both | 755 | 3.02 | HRCU-A-CB (Split System: Heat Pump with Remote Outdoor Unit-Air-Source) | N/A
213079426 | Central Heat Pump | AIRQUEST | DLCURAH36ABK |  |  | EA*4X42L21A* | *92MSN0601714A* | 35200 |  |  | 16 | 8.1 | 38500 |  |  | 35200 | 91.43% | 1.88 | Both | 732.5 | 2.93 | HRCU-A-CB (Split System: Heat Pump with Remote Outdoor Unit-Air-Source) | N/A
213080126 | Central Heat Pump | AIRQUEST | DLCURAH36ABK |  |  | EN(A,D,W)4X48L21** | *96MSN0801716A* | 35600 |  |  | 16 | 8.1 | 38500 |  |  | 35000 | 90.91% | 1.98 | Both | 742.5 | 2.97 | HRCU-A-CB (Split System: Heat Pump with Remote Outdoor Unit-Air-Source) | N/A
211230568 | Central Heat Pump | AIRQUEST | DLCURAH36ABK |  |  | EN(A,D)4X48L24** | *80VTL1102122A* | 37000 |  |  | 16 | 8.1 | 39500 |  |  | 35000 | 88.61% | 2.06 | Both | 770 | 3.08 | HRCU-A-CB (Split System: Heat Pump with Remote Outdoor Unit-Air-Source) | N/A
213076742 | Central Heat Pump | AIRQUEST | DLCURAH36ABK |  |  | EA*4X37L21A* | *80VTL1102122B* | 36400 |  |  | 16 | 8.5 | 38000 |  |  | 34800 | 91.58% | 2.06 | Both | 757.5 | 3.03 | HRCU-A-CB (Split System: Heat Pump with Remote Outdoor Unit-Air-Source) | N/A
213077773 | Central Heat Pump | AIRQUEST | DLCURAH36ABK |  |  | EN(A,D,W)4X48L21** | *96VTN1002122B* | 36000 |  |  | 17 | 8.1 | 38500 |  |  | 34800 | 90.39% | 2 | Both | 750 | 3 | HRCU-A-CB (Split System: Heat Pump with Remote Outdoor Unit-Air-Source) | N/A
213078666 | Central Heat Pump | AIRQUEST | DLCURAH36ABK |  |  | EA*4X48L21A* | *80MS(N,L)1102120A* | 36200 |  |  | 16.5 | 8.5 | 38000 |  |  | 34800 | 91.58% | 2.04 | Both | 755 | 3.02 | HRCU-A-CB (Split System: Heat Pump with Remote Outdoor Unit-Air-Source) | N/A
213079816 | Central Heat Pump | AIRQUEST | DLCURAH36ABK |  |  | EN(A,D,W)4X48L21** | *92MSN1002120A* | 36000 |  |  | 16.5 | 8.1 | 38500 |  |  | 34800 | 90.39% | 2 | Both | 750 | 3 | HRCU-A-CB (Split System: Heat Pump with Remote Outdoor Unit-Air-Source) | N/A
213078844 | Central Heat Pump | AIRQUEST | DLCURAH36ABK |  |  | EA*4X37L17A* | *80MSU1002120A* | 36000 |  |  | 15.5 | 8.5 | 38500 |  |  | 35000 | 90.91% | 2 | Both | 750 | 3 | HRCU-A-CB (Split System: Heat Pump with Remote Outdoor Unit-Air-Source) | N/A
213078880 | Central Heat Pump | AIRQUEST | DLCURAH36ABK |  |  | EA*4X43L21A* | *80MSU1002120A* | 36400 |  |  | 16 | 8.5 | 38000 |  |  | 34800 | 91.58% | 2.1 | Both | 757.5 | 3.03 | HRCU-A-CB (Split System: Heat Pump with Remote Outdoor Unit-Air-Source) | N/A
213078738 | Central Heat Pump | AIRQUEST | DLCURAH36ABK |  |  | EA*4X42L24A* | *80MS(N,L)1102420A* | 35600 |  |  | 16.5 | 8.1 | 38500 |  |  | 35000 | 90.91% | 1.9 | Both | 742.5 | 2.97 | HRCU-A-CB (Split System: Heat Pump with Remote Outdoor Unit-Air-Source) | N/A
213080827 | Central Heat Pump | AIRQUEST | DLCURAH36ABK |  |  | EA*4X43L21A* | *95MSU0802120A* | 36600 |  |  | 16 | 8.5 | 38500 |  |  | 35000 | 90.91% | 2.08 | Both | 762.5 | 3.05 | HRCU-A-CB (Split System: Heat Pump with Remote Outdoor Unit-Air-Source) | N/A
213078820 | Central Heat Pump | AIRQUEST | DLCURAH36ABK |  |  | EA*4X36L17A* | *80MSU1002120A* | 35400 |  |  | 15.5 | 8.1 | 39000 |  |  | 35400 | 90.77% | 1.84 | Both | 737.5 | 2.95 | HRCU-A-CB (Split System: Heat Pump with Remote Outdoor Unit-Air-Source) | N/A
211260598 | Central Heat Pump | TEMPSTAR | DLCURAH18ABK |  |  | EA*4X24L17A* | *92ESN0601714A* | 17700 |  |  | 16.5 | 8.5 | 18500 |  |  | 19100 | 103.2% | 2.3 | Both | 370 | 1.48 | HRCU-A-CB (Split System: Heat Pump with Remote Outdoor Unit-Air-Source) | N/A
211264760 | Central Heat Pump | AIRQUEST | DLCURAH18ABK |  |  | FEM4P18**AL |  | 17400 |  |  | 16 | 8.5 | 18300 |  |  | 19400 | 106% | 2.34 | Both | 362.5 | 1.45 | HRCU-A-CB (Split System: Heat Pump with Remote Outdoor Unit-Air-Source) | N/A
211259650 | Central Heat Pump | TEMPSTAR | DLCURAH18ABK |  |  | EA*4X19L17A* | *96VSN0601412A* | 18400 |  |  | 16 | 8.5 | 18400 |  |  | 17600 | 95.65% | 2.12 | Both | 382.5 | 1.53 | HRCU-A-CB (Split System: Heat Pump with Remote Outdoor Unit-Air-Source) | N/A
211260621 | Central Heat Pump | TEMPSTAR | DLCURAH18ABK |  |  | EA*4X24L17A* | *92ESN0401712A* | 17800 |  |  | 15.5 | 8.5 | 18800 |  |  | 19000 | 101.1% | 2.28 | Both | 370 | 1.48 | HRCU-A-CB (Split System: Heat Pump with Remote Outdoor Unit-Air-Source) | N/A
211261590 | Central Heat Pump | AIRQUEST | DLCURAH18ABK |  |  | EA*4X30L17A* | *96VSN0401712A* | 17900 |  |  | 15.5 | 8.5 | 18500 |  |  | 18500 | 100% | 2.22 | Both | 372.5 | 1.49 | HRCU-A-CB (Split System: Heat Pump with Remote Outdoor Unit-Air-Source) | N/A
211242142 | Central Heat Pump | BRYANT HEATING AND COOLING SYSTEMS | 38MURAQ24AB3* |  |  | CAP**3617AL* | 912SD48080E17*** | 24400 |  |  | 17 | 8.5 | 26200 |  |  | 22400 | 85.5% | 1.86 | Both | 507.5 | 2.03 | HRCU-A-CB (Split System: Heat Pump with Remote Outdoor Unit-Air-Source) | N/A
213080042 | Central Heat Pump | AIRQUEST | DLCURAH36ABK |  |  | EA*4X42L21A* | *96MSN0801716A* | 35400 |  |  | 15.5 | 8.1 | 38500 |  |  | 35200 | 91.43% | 1.88 | Both | 737.5 | 2.95 | HRCU-A-CB (Split System: Heat Pump with Remote Outdoor Unit-Air-Source) | N/A
211227406 | Central Heat Pump | AIRQUEST | DLCURAH36ABK |  |  | EA*4X42L21A* | *80VSL0902120A* | 35000 |  |  | 16 | 8.1 | 38500 |  |  | 35000 | 90.91% | 1.86 | Both | 730 | 2.92 | HRCU-A-CB (Split System: Heat Pump with Remote Outdoor Unit-Air-Source) | N/A
211227472 | Central Heat Pump | AIRQUEST | DLCURAH36ABK |  |  | EA*4X42L21A* | *80VTL0902120A* | 35000 |  |  | 16 | 8.1 | 38500 |  |  | 35000 | 90.91% | 1.86 | Both | 730 | 2.92 | HRCU-A-CB (Split System: Heat Pump with Remote Outdoor Unit-Air-Source) | N/A
211230598 | Central Heat Pump | AIRQUEST | DLCURAH36ABK |  |  | EN(A,D)4X48L24** | *92ESN0802120A* | 35800 |  |  | 16.5 | 8.1 | 38500 |  |  | 34800 | 90.39% | 2.02 | Both | 745 | 2.98 | HRCU-A-CB (Split System: Heat Pump with Remote Outdoor Unit-Air-Source) | N/A
213080030 | Central Heat Pump | AIRQUEST | DLCURAH36ABK |  |  | EA*4X37L21A* | *96MSN0801716A* | 36400 |  |  | 15.5 | 8.5 | 38000 |  |  | 35000 | 92.11% | 2.06 | Both | 757.5 | 3.03 | HRCU-A-CB (Split System: Heat Pump with Remote Outdoor Unit-Air-Source) | N/A
213078790 | Central Heat Pump | AIRQUEST | DLCURAH36ABK |  |  | EA*4X42L24A* | *80MS(N,L)1552420A* | 35600 |  |  | 16.5 | 8.1 | 38500 |  |  | 35000 | 90.91% | 1.9 | Both | 742.5 | 2.97 | HRCU-A-CB (Split System: Heat Pump with Remote Outdoor Unit-Air-Source) | N/A
213077970 | Central Heat Pump | AIRQUEST | DLCURAH36ABK |  |  | EA*4X43L21A* | *80MS(N,L)0701712A* | 36200 |  |  | 16 | 8.5 | 38000 |  |  | 34800 | 91.58% | 2.04 | Both | 755 | 3.02 | HRCU-A-CB (Split System: Heat Pump with Remote Outdoor Unit-Air-Source) | N/A
213076927 | Central Heat Pump | AIRQUEST | DLCURAH36ABK |  |  | EA*4X36L17A* | *96VSN0801716B* | 35200 |  |  | 15.2 | 8.1 | 39000 |  |  | 35400 | 90.77% | 1.82 | Both | 732.5 | 2.93 | HRCU-A-CB (Split System: Heat Pump with Remote Outdoor Unit-Air-Source) | N/A
213297142 | Central Heat Pump | JOHNSON CONTROLS | HMH72B341 |  |  | XAHC30CXXN1+TXV | Z8ES100C16SMPS1 | 32400 |  |  | 17.5 | 8.1 | 32000 |  |  | 22800 | 71.25% | 2.02 | Both | 675 | 2.7 | HRCU-A-CB (Split System: Heat Pump with Remote Outdoor Unit-Air-Source) | N/A
211264968 | Central Heat Pump | AIRQUEST | DLCURAH18ABK |  |  | FM(C,U)4Z18**AL* |  | 17800 |  |  | 17 | 9 | 18700 |  |  | 19800 | 105.9% | 2.4 | Both | 370 | 1.48 | HRCU-A-CB (Split System: Heat Pump with Remote Outdoor Unit-Air-Source) | N/A
211260230 | Central Heat Pump | AIRQUEST | DLCURAH18ABK |  |  | EA*4X24L14A* | *80ES(N,L)0701412A* | 17600 |  |  | 16 | 8.5 | 18400 |  |  | 19100 | 103.8% | 2.3 | Both | 367.5 | 1.47 | HRCU-A-CB (Split System: Heat Pump with Remote Outdoor Unit-Air-Source) | N/A
213772848 | Central Heat Pump | AIRQUEST | HVH825GKA3* |  |  | EA*4X30L17A*+WALLCON | *80CTL0701412B* | 23600 |  |  | 16.5 | 8.1 | 21600 |  |  | 16700 | 77.31% | 1.92 | Both | 492.5 | 1.97 | HRCU-A-CB (Split System: Heat Pump with Remote Outdoor Unit-Air-Source) | N/A
213772898 | Central Heat Pump | AIRQUEST | HVH825GKA3* |  |  | EA*4X30L17A*+WALLCON | *97CMN0801714B* | 23400 |  |  | 16 | 8.1 | 21600 |  |  | 16700 | 77.31% | 1.9 | Both | 487.5 | 1.95 | HRCU-A-CB (Split System: Heat Pump with Remote Outdoor Unit-Air-Source) | N/A
211261854 | Central Heat Pump | TEMPSTAR | DLCURAH18ABK |  |  | EA*4X30L17A* | *95ESN0401410A* | 17900 |  |  | 15.5 | 8.5 | 18500 |  |  | 18500 | 100% | 2.22 | Both | 372.5 | 1.49 | HRCU-A-CB (Split System: Heat Pump with Remote Outdoor Unit-Air-Source) | N/A
211260516 | Central Heat Pump | TEMPSTAR | DLCURAH18ABK |  |  | EA*4X24L17A* | *95ESN0261410A* | 18000 |  |  | 15.5 | 8.5 | 19000 |  |  | 18900 | 99.47% | 2.26 | Both | 375 | 1.5 | HRCU-A-CB (Split System: Heat Pump with Remote Outdoor Unit-Air-Source) | N/A
213772918 | Central Heat Pump | AIRQUEST | HVH825GKA3* |  |  | EA*4X30L17A*+WALLCON | *96CTN0601714B* | 23400 |  |  | 16 | 8.1 | 21600 |  |  | 16800 | 77.78% | 1.9 | Both | 487.5 | 1.95 | HRCU-A-CB (Split System: Heat Pump with Remote Outdoor Unit-Air-Source) | N/A
211259638 | Central Heat Pump | TEMPSTAR | DLCURAH18ABK |  |  | EA*4X19L17A* | *96VSN0401712A* | 18200 |  |  | 15.5 | 8.5 | 18300 |  |  | 17600 | 96.17% | 2.12 | Both | 380 | 1.52 | HRCU-A-CB (Split System: Heat Pump with Remote Outdoor Unit-Air-Source) | N/A
211262010 | Central Heat Pump | TEMPSTAR | DLCURAH18ABK |  |  | EA*4X30L17A* | *80ES(N,L)0451412A* | 18200 |  |  | 16.5 | 8.5 | 18700 |  |  | 18400 | 98.4% | 2.22 | Both | 380 | 1.52 | HRCU-A-CB (Split System: Heat Pump with Remote Outdoor Unit-Air-Source) | N/A
213772808 | Central Heat Pump | AIRQUEST | HVH825GKA3* |  |  | EA*4X25L17A*+WALLCON | *96CTN0801714B* | 24200 |  |  | 16.5 | 8.1 | 21400 |  |  | 16700 | 78.04% | 2.02 | Both | 505 | 2.02 | HRCU-A-CB (Split System: Heat Pump with Remote Outdoor Unit-Air-Source) | N/A
213772928 | Central Heat Pump | AIRQUEST | HVH825GKA3* |  |  | EA*4X30L17A*+WALLCON | *96CTN0801714B* | 23400 |  |  | 16.5 | 8.1 | 21600 |  |  | 16700 | 77.31% | 1.92 | Both | 487.5 | 1.95 | HRCU-A-CB (Split System: Heat Pump with Remote Outdoor Unit-Air-Source) | N/A
213298007 | Central Heat Pump | JOHNSON CONTROLS | HMH72B341 |  |  | XAHC36DXXN1+TXV | Z8ES080C20LMPS1 | 34000 |  |  | 17.5 | 8.1 | 33400 |  |  | 23600 | 70.66% | 2.08 | Both | 707.5 | 2.83 | HRCU-A-CB (Split System: Heat Pump with Remote Outdoor Unit-Air-Source) | N/A
213772888 | Central Heat Pump | AIRQUEST | HVH825GKA3* |  |  | EA*4X30L17A*+WALLCON | *97CMN0601714B* | 23200 |  |  | 16 | 8.1 | 21600 |  |  | 16800 | 77.78% | 1.9 | Both | 482.5 | 1.93 | HRCU-A-CB (Split System: Heat Pump with Remote Outdoor Unit-Air-Source) | N/A
213773038 | Central Heat Pump | AIRQUEST | HVH825GKA3* |  |  | EA*4X36L21A*+WALLCON | *80CTL0451712B* | 23400 |  |  | 16 | 8.1 | 21600 |  |  | 16800 | 77.78% | 1.92 | Both | 487.5 | 1.95 | HRCU-A-CB (Split System: Heat Pump with Remote Outdoor Unit-Air-Source) | N/A
214570370 | Central Heat Pump | HEIL | HVH825GKA3* |  |  | EA*4X36L21A*+WALLCON | *80CTL0702120B* | 23600 |  |  | 16.5 | 8.1 | 21400 |  |  | 16600 | 77.57% | 1.94 | Both | 492.5 | 1.97 | HRCU-A-CB (Split System: Heat Pump with Remote Outdoor Unit-Air-Source) | N/A
211259612 | Central Heat Pump | TEMPSTAR | DLCURAH18ABK |  |  | EA*4X19L17A* | *96VSN0601714A* | 18200 |  |  | 16 | 8.5 | 18200 |  |  | 17600 | 96.7% | 2.14 | Both | 380 | 1.52 | HRCU-A-CB (Split System: Heat Pump with Remote Outdoor Unit-Air-Source) | N/A
213772818 | Central Heat Pump | AIRQUEST | HVH825GKA3* |  |  | EA*4X30L14A*+WALLCON | *80CTL0701412B* | 23400 |  |  | 16.5 | 8.1 | 21600 |  |  | 16700 | 77.31% | 1.92 | Both | 487.5 | 1.95 | HRCU-A-CB (Split System: Heat Pump with Remote Outdoor Unit-Air-Source) | N/A
213772968 | Central Heat Pump | AIRQUEST | HVH825GKA3* |  |  | EA*4X36L17A*+WALLCON | *80CTL0901716B* | 23600 |  |  | 16.5 | 8.1 | 21400 |  |  | 16700 | 78.04% | 1.94 | Both | 492.5 | 1.97 | HRCU-A-CB (Split System: Heat Pump with Remote Outdoor Unit-Air-Source) | N/A
213772838 | Central Heat Pump | AIRQUEST | HVH825GKA3* |  |  | EA*4X30L17A*+WALLCON | *80CTL0451712B* | 23400 |  |  | 16 | 8.1 | 21600 |  |  | 16800 | 77.78% | 1.9 | Both | 487.5 | 1.95 | HRCU-A-CB (Split System: Heat Pump with Remote Outdoor Unit-Air-Source) | N/A
213772938 | Central Heat Pump | AIRQUEST | HVH825GKA3* |  |  | EA*4X36L17A*+WALLCON | *80CTL0451712B* | 23400 |  |  | 16 | 8.1 | 21600 |  |  | 16800 | 77.78% | 1.92 | Both | 487.5 | 1.95 | HRCU-A-CB (Split System: Heat Pump with Remote Outdoor Unit-Air-Source) | N/A
211241520 | Central Heat Pump | AIRQUEST | DLCURAH24ABK |  |  | EA*4X30L17A* | *80VTL0451412A* | 24200 |  |  | 16.5 | 8.5 | 26400 |  |  | 23000 | 87.12% | 1.9 | Both | 505 | 2.02 | HRCU-A-CB (Split System: Heat Pump with Remote Outdoor Unit-Air-Source) | N/A
211243673 | Central Heat Pump | AIRQUEST | DLCURAH24ABK |  |  | EA*4X37L21A* | OLV098A12* | 24000 |  |  | 16.5 | 8.1 | 25000 |  |  | 21600 | 86.4% | 1.8 | Both | 500 | 2 | HRCU-A-CB (Split System: Heat Pump with Remote Outdoor Unit-Air-Source) | N/A
213249271 | Central Heat Pump | AIRQUEST | DLCURAH24ABK |  |  | FEVA0024**+NAVA43601CK |  | 24200 |  |  | 17 | 9 | 25800 |  |  | 22200 | 86.05% | 1.84 | Both | 505 | 2.02 | HRCU-A-CB (Split System: Heat Pump with Remote Outdoor Unit-Air-Source) | N/A
211241509 | Central Heat Pump | AIRQUEST | DLCURAH24ABK |  |  | EA*4X30L17A* | *80ESU0401712A* | 24000 |  |  | 17 | 8.5 | 26000 |  |  | 23200 | 89.23% | 1.94 | Both | 500 | 2 | HRCU-A-CB (Split System: Heat Pump with Remote Outdoor Unit-Air-Source) | N/A
211243664 | Central Heat Pump | AIRQUEST | DLCURAH24ABK |  |  | EA*4X37L21A* | OMV098J12* | 24400 |  |  | 17 | 8.5 | 25200 |  |  | 21200 | 84.13% | 1.78 | Both | 507.5 | 2.03 | HRCU-A-CB (Split System: Heat Pump with Remote Outdoor Unit-Air-Source) | N/A
212976048 | Central Heat Pump | AIRQUEST | DLCURAH24ABK |  |  | EA*4X36L21A* | *96VTN0801716B* | 23600 |  |  | 17 | 8.5 | 26200 |  |  | 24000 | 91.6% | 2 | Both | 492.5 | 1.97 | HRCU-A-CB (Split System: Heat Pump with Remote Outdoor Unit-Air-Source) | N/A
214238856 | Central Heat Pump | AIRQUEST | HVH837GKA2* |  |  | EN(A,D)4X36L21**+WALLCON | *80CTL0901716B* | 31400 |  |  | 17 | 8.1 | 33200 |  |  | 24200 | 72.89% | 1.82 | Both | 655 | 2.62 | HRCU-A-CB (Split System: Heat Pump with Remote Outdoor Unit-Air-Source) | N/A
211241554 | Central Heat Pump | AIRQUEST | DLCURAH24ABK |  |  | EA*4X30L17A* | *80VTL0701716A* | 24200 |  |  | 17 | 8.5 | 26200 |  |  | 23000 | 87.79% | 1.92 | Both | 505 | 2.02 | HRCU-A-CB (Split System: Heat Pump with Remote Outdoor Unit-Air-Source) | N/A
213772988 | Central Heat Pump | AIRQUEST | HVH825GKA3* |  |  | EA*4X36L17A*+WALLCON | *97CMN0601714B* | 23400 |  |  | 16 | 8.1 | 21600 |  |  | 16800 | 77.78% | 1.92 | Both | 487.5 | 1.95 | HRCU-A-CB (Split System: Heat Pump with Remote Outdoor Unit-Air-Source) | N/A
213773188 | Central Heat Pump | AIRQUEST | HVH825GKA3* |  |  | EA*4X37L17A*+WALLCON | *80CTL0901716B* | 24200 |  |  | 16.5 | 8.1 | 21400 |  |  | 16700 | 78.04% | 2 | Both | 505 | 2.02 | HRCU-A-CB (Split System: Heat Pump with Remote Outdoor Unit-Air-Source) | N/A
213773058 | Central Heat Pump | AIRQUEST | HVH825GKA3* |  |  | EA*4X36L21A*+WALLCON | *80CTL0901716B* | 23600 |  |  | 16.5 | 8.1 | 21400 |  |  | 16600 | 77.57% | 1.94 | Both | 492.5 | 1.97 | HRCU-A-CB (Split System: Heat Pump with Remote Outdoor Unit-Air-Source) | N/A
213773138 | Central Heat Pump | AIRQUEST | HVH825GKA3* |  |  | EA*4X36L21A*+WALLCON | *96CTN0801714B* | 23600 |  |  | 16.5 | 8.1 | 21400 |  |  | 16700 | 78.04% | 1.94 | Both | 492.5 | 1.97 | HRCU-A-CB (Split System: Heat Pump with Remote Outdoor Unit-Air-Source) | N/A
213773158 | Central Heat Pump | AIRQUEST | HVH825GKA3* |  |  | EA*4X37L17A*+WALLCON | *80CTL0451712B* | 24000 |  |  | 16 | 8.1 | 21600 |  |  | 16800 | 77.78% | 1.98 | Both | 500 | 2 | HRCU-A-CB (Split System: Heat Pump with Remote Outdoor Unit-Air-Source) | N/A
206133761 | Central Heat Pump | COMFORTMAKER | CVH825GKA2* |  |  | EA*4X36L17A*+WALLCON | *95CSU0601716A* | 23400 |  |  | 16.5 | 8.1 | 21600 |  |  | 16800 | 77.78% | 1.92 | Both | 487.5 | 1.95 | HRCU-A-CB (Split System: Heat Pump with Remote Outdoor Unit-Air-Source) | N/A
205750747 | Central Heat Pump | DAY & NIGHT | CVH825GKA2* |  |  | EA*4X37L21A*+WALLCON | *97CMN0602120A* | 24400 |  |  | 16.5 | 8.1 | 21200 |  |  | 16700 | 78.77% | 2.02 | Both | 507.5 | 2.03 | HRCU-A-CB (Split System: Heat Pump with Remote Outdoor Unit-Air-Source) | N/A
206133430 | Central Heat Pump | DAY & NIGHT | CVH825GKA2* |  |  | EA*4X37L17A*+WALLCON | *80CSU0601716A* | 24200 |  |  | 16.5 | 8.1 | 21400 |  |  | 16700 | 78.04% | 2 | Both | 505 | 2.02 | HRCU-A-CB (Split System: Heat Pump with Remote Outdoor Unit-Air-Source) | N/A
213773465 | Central Heat Pump | CARRIER | 25VNA825A*032* |  |  | CAP**4221AL*+UI | 59TN6C060C17**14 | 23600 |  |  | 16.5 | 8.1 | 21400 |  |  | 16700 | 78.04% | 1.96 | Both | 492.5 | 1.97 | HRCU-A-CB (Split System: Heat Pump with Remote Outdoor Unit-Air-Source) | N/A
204456581 | Central Heat Pump | HEIL | HVH825GKA2* |  |  | EA*4X30L17A*+WALLCON | *80CTL0901716A* | 23600 |  |  | 17 | 8.1 | 21400 |  |  | 16600 | 77.57% | 1.92 | Both | 492.5 | 1.97 | HRCU-A-CB (Split System: Heat Pump with Remote Outdoor Unit-Air-Source) | N/A
214242335 | Central Heat Pump | CARRIER | 25VNA825A*032* |  |  | CNPV*4824AL*+UI | 58TN*B110C21**20 | 24200 |  |  | 17 | 8.1 | 21200 |  |  | 16600 | 78.3% | 2.02 | Both | 505 | 2.02 | HRCU-A-CB (Split System: Heat Pump with Remote Outdoor Unit-Air-Source) | N/A
204456590 | Central Heat Pump | HEIL | HVH825GKA2* |  |  | EA*4X36L17A*+WALLCON | *80CTL0451712A* | 23400 |  |  | 16 | 8.1 | 21600 |  |  | 16800 | 77.78% | 1.92 | Both | 487.5 | 1.95 | HRCU-A-CB (Split System: Heat Pump with Remote Outdoor Unit-Air-Source) | N/A
204456608 | Central Heat Pump | HEIL | HVH825GKA2* |  |  | EA*4X36L17A*+WALLCON | *96CTN0601714A* | 23400 |  |  | 16 | 8.1 | 21600 |  |  | 16800 | 77.78% | 1.92 | Both | 487.5 | 1.95 | HRCU-A-CB (Split System: Heat Pump with Remote Outdoor Unit-Air-Source) | N/A
211264805 | Central Heat Pump | AIRQUEST | DLCURAH18ABK |  |  | FEM4X18**BL |  | 17400 |  |  | 16 | 8.5 | 18300 |  |  | 19400 | 106% | 2.34 | Both | 362.5 | 1.45 | HRCU-A-CB (Split System: Heat Pump with Remote Outdoor Unit-Air-Source) | N/A
213773168 | Central Heat Pump | AIRQUEST | HVH825GKA3* |  |  | EA*4X37L17A*+WALLCON | *80CTL0701412B* | 24200 |  |  | 16.5 | 8.1 | 21400 |  |  | 16700 | 78.04% | 2 | Both | 505 | 2.02 | HRCU-A-CB (Split System: Heat Pump with Remote Outdoor Unit-Air-Source) | N/A
212969595 | Central Heat Pump | TEMPSTAR | DLCURAH18ABK |  |  | EN(A,D)4X30L14** | *80VSL0451412B* | 17400 |  |  | 16.5 | 8.1 | 17900 |  |  | 18600 | 103.9% | 2.24 | Both | 362.5 | 1.45 | HRCU-A-CB (Split System: Heat Pump with Remote Outdoor Unit-Air-Source) | N/A
211264859 | Central Heat Pump | AIRQUEST | DLCURAH18ABK |  |  | FXM4X18**AL |  | 17800 |  |  | 16.5 | 8.5 | 18300 |  |  | 18500 | 101.1% | 2.22 | Both | 370 | 1.48 | HRCU-A-CB (Split System: Heat Pump with Remote Outdoor Unit-Air-Source) | N/A
211257336 | Central Heat Pump | AIRQUEST | DLCURAH18ABK |  |  | FJMA4*24L*B* |  | 18500 |  |  | 15.5 | 9 | 19300 |  |  | 18300 | 94.82% | 2.2 | Both | 385 | 1.54 | HRCU-A-CB (Split System: Heat Pump with Remote Outdoor Unit-Air-Source) | N/A
213078654 | Central Heat Pump | AIRQUEST | DLCURAH36ABK |  |  | EA*4X43L21A* | *80MS(N,L)1102120A* | 36600 |  |  | 16.5 | 8.5 | 38000 |  |  | 34800 | 91.58% | 2.06 | Both | 762.5 | 3.05 | HRCU-A-CB (Split System: Heat Pump with Remote Outdoor Unit-Air-Source) | N/A
213079388 | Central Heat Pump | AIRQUEST | DLCURAH36ABK |  |  | EA*4X36L21A* | *92MSN0601714A* | 35000 |  |  | 16 | 8.1 | 38500 |  |  | 35200 | 91.43% | 1.82 | Both | 730 | 2.92 | HRCU-A-CB (Split System: Heat Pump with Remote Outdoor Unit-Air-Source) | N/A
213078003 | Central Heat Pump | AIRQUEST | DLCURAH36ABK |  |  | END4X42L17** | *80MS(N,L)0701712A* | 35600 |  |  | 16 | 8.1 | 38500 |  |  | 35000 | 90.91% | 1.94 | Both | 742.5 | 2.97 | HRCU-A-CB (Split System: Heat Pump with Remote Outdoor Unit-Air-Source) | N/A
213080258 | Central Heat Pump | AIRQUEST | DLCURAH36ABK |  |  | EN(A,D)4X48L24** | *96MSN0802120A* | 36200 |  |  | 16 | 8.1 | 38500 |  |  | 35000 | 90.91% | 2.02 | Both | 755 | 3.02 | HRCU-A-CB (Split System: Heat Pump with Remote Outdoor Unit-Air-Source) | N/A
211226870 | Central Heat Pump | TEMPSTAR | DLCURAH36ABK |  |  | EA*4X37L21A* | *80VSL0451716A* | 36200 |  |  | 15.5 | 8.5 | 38500 |  |  | 34800 | 90.39% | 2.06 | Both | 755 | 3.02 | HRCU-A-CB (Split System: Heat Pump with Remote Outdoor Unit-Air-Source) | N/A
211230430 | Central Heat Pump | AIRQUEST | DLCURAH36ABK |  |  | EN(A,D)4X48L24** | *80ES(N,L)0902120A* | 36600 |  |  | 16 | 8.1 | 39500 |  |  | 34800 | 88.1% | 2.04 | Both | 762.5 | 3.05 | HRCU-A-CB (Split System: Heat Pump with Remote Outdoor Unit-Air-Source) | N/A
212976035 | Central Heat Pump | AIRQUEST | DLCURAH24ABK |  |  | EA*4X36L17A* | *96VTN0801716B* | 23600 |  |  | 17 | 8.5 | 26000 |  |  | 24200 | 93.08% | 2.02 | Both | 492.5 | 1.97 | HRCU-A-CB (Split System: Heat Pump with Remote Outdoor Unit-Air-Source) | N/A
211243728 | Central Heat Pump | AIRQUEST | DLCURAH24ABK |  |  | EN(A,D)4X24L14** | *80VTL0451412A* | 23800 |  |  | 16 | 8.5 | 26800 |  |  | 23200 | 86.57% | 1.92 | Both | 495 | 1.98 | HRCU-A-CB (Split System: Heat Pump with Remote Outdoor Unit-Air-Source) | N/A
214238936 | Central Heat Pump | AIRQUEST | HVH837GKA2* |  |  | EN(A,D)4X36L21**+WALLCON | *96CTN0801714B* | 31200 |  |  | 16.5 | 8.1 | 33400 |  |  | 24200 | 72.46% | 1.82 | Both | 650 | 2.6 | HRCU-A-CB (Split System: Heat Pump with Remote Outdoor Unit-Air-Source) | N/A
212976009 | Central Heat Pump | AIRQUEST | DLCURAH24ABK |  |  | EA*4X25L17A* | *96VTN0801716B* | 24400 |  |  | 17 | 8.5 | 25400 |  |  | 21600 | 85.04% | 1.8 | Both | 507.5 | 2.03 | HRCU-A-CB (Split System: Heat Pump with Remote Outdoor Unit-Air-Source) | N/A
214238846 | Central Heat Pump | AIRQUEST | HVH837GKA2* |  |  | EN(A,D)4X36L21**+WALLCON | *80CTL0701716B* | 31200 |  |  | 17 | 8.1 | 33200 |  |  | 24200 | 72.89% | 1.82 | Both | 650 | 2.6 | HRCU-A-CB (Split System: Heat Pump with Remote Outdoor Unit-Air-Source) | N/A
214238946 | Central Heat Pump | AIRQUEST | HVH837GKA2* |  |  | EN(A,D)4X36L21**+WALLCON | *96CTN1002122B* | 31400 |  |  | 17 | 8.1 | 33000 |  |  | 24000 | 72.73% | 1.84 | Both | 655 | 2.62 | HRCU-A-CB (Split System: Heat Pump with Remote Outdoor Unit-Air-Source) | N/A
211241310 | Central Heat Pump | AIRQUEST | DLCURAH24ABK |  |  | EA*4X30L14A* | *96VTN0601412A* | 23400 |  |  | 16.5 | 8.5 | 25800 |  |  | 24200 | 93.8% | 2 | Both | 487.5 | 1.95 | HRCU-A-CB (Split System: Heat Pump with Remote Outdoor Unit-Air-Source) | N/A
211261608 | Central Heat Pump | AIRQUEST | DLCURAH18ABK |  |  | EA*4X30L17A* | *96VSN0601412A* | 18000 |  |  | 16 | 8.5 | 18600 |  |  | 18500 | 99.46% | 2.22 | Both | 375 | 1.5 | HRCU-A-CB (Split System: Heat Pump with Remote Outdoor Unit-Air-Source) | N/A
213773108 | Central Heat Pump | AIRQUEST | HVH825GKA3* |  |  | EA*4X36L21A*+WALLCON | *97CMN0801714B* | 23600 |  |  | 16.5 | 8.1 | 21600 |  |  | 16700 | 77.31% | 1.94 | Both | 492.5 | 1.97 | HRCU-A-CB (Split System: Heat Pump with Remote Outdoor Unit-Air-Source) | N/A
213773238 | Central Heat Pump | AIRQUEST | HVH825GKA3* |  |  | EA*4X37L17A*+WALLCON | *96CTN0601714B* | 24000 |  |  | 16 | 8.1 | 21400 |  |  | 16800 | 78.5% | 1.98 | Both | 500 | 2 | HRCU-A-CB (Split System: Heat Pump with Remote Outdoor Unit-Air-Source) | N/A
214241558 | Central Heat Pump | AIRQUEST | HVH825GKA3* |  |  | EN(A,D)4X24L17**+WALLCON | *80CTL0701412B* | 23200 |  |  | 16 | 8.1 | 22000 |  |  | 16800 | 76.36% | 1.94 | Both | 482.5 | 1.93 | HRCU-A-CB (Split System: Heat Pump with Remote Outdoor Unit-Air-Source) | N/A
213773258 | Central Heat Pump | AIRQUEST | HVH825GKA3* |  |  | EA*4X37L21A*+WALLCON | *80CTL0451712B* | 24200 |  |  | 16.5 | 8.1 | 21200 |  |  | 16700 | 78.77% | 2.02 | Both | 505 | 2.02 | HRCU-A-CB (Split System: Heat Pump with Remote Outdoor Unit-Air-Source) | N/A
213773288 | Central Heat Pump | AIRQUEST | HVH825GKA3* |  |  | EA*4X37L21A*+WALLCON | *80CTL0902120B* | 24400 |  |  | 16.5 | 8.5 | 21200 |  |  | 16600 | 78.3% | 2.04 | Both | 507.5 | 2.03 | HRCU-A-CB (Split System: Heat Pump with Remote Outdoor Unit-Air-Source) | N/A
211264990 | Central Heat Pump | AIRQUEST | DLCURAH18ABK |  |  | FM(C,U)4Z24**AL* |  | 17800 |  |  | 17 | 9 | 18700 |  |  | 19800 | 105.9% | 2.4 | Both | 370 | 1.48 | HRCU-A-CB (Split System: Heat Pump with Remote Outdoor Unit-Air-Source) | N/A
213773148 | Central Heat Pump | AIRQUEST | HVH825GKA3* |  |  | EA*4X36L21A*+WALLCON | *96CTN1002122B* | 23600 |  |  | 16.5 | 8.1 | 21400 |  |  | 16600 | 77.57% | 1.94 | Both | 492.5 | 1.97 | HRCU-A-CB (Split System: Heat Pump with Remote Outdoor Unit-Air-Source) | N/A
211244336 | Central Heat Pump | AIRQUEST | DLCURAH24ABK |  |  | EN(A,D)4X30L14** | *96VTN0401410A* | 23600 |  |  | 15.5 | 8.1 | 26200 |  |  | 23600 | 90.08% | 1.92 | Both | 492.5 | 1.97 | HRCU-A-CB (Split System: Heat Pump with Remote Outdoor Unit-Air-Source) | N/A
212975996 | Central Heat Pump | AIRQUEST | DLCURAH24ABK |  |  | EA*4X24L17A* | *96VTN0801716B* | 23600 |  |  | 16.5 | 8.5 | 27000 |  |  | 25600 | 94.81% | 2.14 | Both | 492.5 | 1.97 | HRCU-A-CB (Split System: Heat Pump with Remote Outdoor Unit-Air-Source) | N/A
211243632 | Central Heat Pump | AIRQUEST | DLCURAH24ABK |  |  | EA*4X37L21A* | *92ESN0401712A* | 24400 |  |  | 16 | 8.1 | 25400 |  |  | 21200 | 83.46% | 1.78 | Both | 507.5 | 2.03 | HRCU-A-CB (Split System: Heat Pump with Remote Outdoor Unit-Air-Source) | N/A
211240355 | Central Heat Pump | AIRQUEST | DLCURAH24ABK |  |  | EA*4X24L14A* | *80ES(N,L)0701412A* | 24000 |  |  | 16.5 | 8.5 | 26800 |  |  | 24000 | 89.55% | 1.98 | Both | 500 | 2 | HRCU-A-CB (Split System: Heat Pump with Remote Outdoor Unit-Air-Source) | N/A
211245586 | Central Heat Pump | AIRQUEST | DLCURAH24ABK |  |  | EN(A,D)4X36L21** | *80ES(N,L)0451712A* | 24000 |  |  | 16.5 | 8.1 | 26200 |  |  | 23000 | 87.79% | 1.9 | Both | 500 | 2 | HRCU-A-CB (Split System: Heat Pump with Remote Outdoor Unit-Air-Source) | N/A
211243682 | Central Heat Pump | AIRQUEST | DLCURAH24ABK |  |  | EA*4X37L21A* | OMV112K14A | 25000 |  |  | 16 | 8.5 | 25600 |  |  | 21000 | 82.03% | 1.76 | Both | 520 | 2.08 | HRCU-A-CB (Split System: Heat Pump with Remote Outdoor Unit-Air-Source) | N/A
214238826 | Central Heat Pump | AIRQUEST | HVH837GKA2* |  |  | EN(A,D,W)4X36L17**+WALLCON | *96CTN0801714B* | 31200 |  |  | 16.5 | 8.1 | 33400 |  |  | 24200 | 72.46% | 1.82 | Both | 650 | 2.6 | HRCU-A-CB (Split System: Heat Pump with Remote Outdoor Unit-Air-Source) | N/A
211242530 | Central Heat Pump | AIRQUEST | DLCURAH24ABK |  |  | EA*4X36L21A* | *96VTN1002120A* | 24000 |  |  | 17 | 8.5 | 26000 |  |  | 22800 | 87.69% | 1.9 | Both | 500 | 2 | HRCU-A-CB (Split System: Heat Pump with Remote Outdoor Unit-Air-Source) | N/A
211227438 | Central Heat Pump | AIRQUEST | DLCURAH36ABK |  |  | EA*4X42L21A* | *80ESU0802120A | 36800 |  |  | 15.5 | 8.5 | 40000 |  |  | 35200 | 88% | 1.96 | Both | 767.5 | 3.07 | HRCU-A-CB (Split System: Heat Pump with Remote Outdoor Unit-Air-Source) | N/A
213079848 | Central Heat Pump | AIRQUEST | DLCURAH36ABK |  |  | EA*4X37L21A* | *92MSN1002122A* | 36200 |  |  | 16.5 | 8.5 | 38000 |  |  | 34800 | 91.58% | 2.04 | Both | 755 | 3.02 | HRCU-A-CB (Split System: Heat Pump with Remote Outdoor Unit-Air-Source) | N/A
213077743 | Central Heat Pump | AIRQUEST | DLCURAH36ABK |  |  | EA*4X43L21A* | *96VTN1002122B* | 36800 |  |  | 16.5 | 8.5 | 38000 |  |  | 34800 | 91.58% | 2.08 | Both | 767.5 | 3.07 | HRCU-A-CB (Split System: Heat Pump with Remote Outdoor Unit-Air-Source) | N/A
213076708 | Central Heat Pump | AIRQUEST | DLCURAH36ABK |  |  | EN(A,D,W)4X48L21** | *80VTL0902120B* | 36000 |  |  | 16.5 | 8.1 | 38500 |  |  | 35000 | 90.91% | 2 | Both | 750 | 3 | HRCU-A-CB (Split System: Heat Pump with Remote Outdoor Unit-Air-Source) | N/A
213076754 | Central Heat Pump | AIRQUEST | DLCURAH36ABK |  |  | EA*4X42L21A* | *80VTL1102122B* | 35600 |  |  | 16 | 8.1 | 38500 |  |  | 35200 | 91.43% | 1.9 | Both | 742.5 | 2.97 | HRCU-A-CB (Split System: Heat Pump with Remote Outdoor Unit-Air-Source) | N/A
213079932 | Central Heat Pump | AIRQUEST | DLCURAH36ABK |  |  | EA*4X48L24A* | *92MSN1202420A* | 36200 |  |  | 16 | 8.5 | 38000 |  |  | 34800 | 91.58% | 2.04 | Both | 755 | 3.02 | HRCU-A-CB (Split System: Heat Pump with Remote Outdoor Unit-Air-Source) | N/A
213076790 | Central Heat Pump | AIRQUEST | DLCURAH36ABK |  |  | EA*4X48L21A* | *80VTL1102122B* | 36200 |  |  | 16 | 8.5 | 38000 |  |  | 34800 | 91.58% | 2.04 | Both | 755 | 3.02 | HRCU-A-CB (Split System: Heat Pump with Remote Outdoor Unit-Air-Source) | N/A
213076838 | Central Heat Pump | AIRQUEST | DLCURAH36ABK |  |  | EN(A,D,W)4X48L21** | *80VTL1102122B* | 36400 |  |  | 16.5 | 8.1 | 38500 |  |  | 35000 | 90.91% | 2.02 | Both | 757.5 | 3.03 | HRCU-A-CB (Split System: Heat Pump with Remote Outdoor Unit-Air-Source) | N/A
213773198 | Central Heat Pump | AIRQUEST | HVH825GKA3* |  |  | EA*4X37L17A*+WALLCON | *95CSU0601716B* | 24200 |  |  | 16.5 | 8.1 | 21400 |  |  | 16700 | 78.04% | 2 | Both | 505 | 2.02 | HRCU-A-CB (Split System: Heat Pump with Remote Outdoor Unit-Air-Source) | N/A
213773248 | Central Heat Pump | AIRQUEST | HVH825GKA3* |  |  | EA*4X37L17A*+WALLCON | *96CTN0801714B* | 24200 |  |  | 16.5 | 8.1 | 21400 |  |  | 16700 | 78.04% | 2 | Both | 505 | 2.02 | HRCU-A-CB (Split System: Heat Pump with Remote Outdoor Unit-Air-Source) | N/A
214229005 | Central Heat Pump | AIRQUEST | DLCURAH18ABK |  |  | EA*4X30L17A* | *80MSU0601716A* | 17800 |  |  | 16.5 | 8.5 | 18400 |  |  | 18500 | 100.5% | 2.24 | Both | 370 | 1.48 | HRCU-A-CB (Split System: Heat Pump with Remote Outdoor Unit-Air-Source) | N/A
214241608 | Central Heat Pump | AIRQUEST | HVH825GKA3* |  |  | EN(A,D)4X24L17**+WALLCON | *97CMN0801714B* | 23200 |  |  | 16 | 8.1 | 22000 |  |  | 16900 | 76.82% | 1.92 | Both | 482.5 | 1.93 | HRCU-A-CB (Split System: Heat Pump with Remote Outdoor Unit-Air-Source) | N/A
213773338 | Central Heat Pump | AIRQUEST | HVH825GKA3* |  |  | EA*4X37L21A*+WALLCON | *97CMN1002122B* | 24400 |  |  | 16.5 | 8.5 | 21200 |  |  | 16600 | 78.3% | 2.04 | Both | 507.5 | 2.03 | HRCU-A-CB (Split System: Heat Pump with Remote Outdoor Unit-Air-Source) | N/A
213773358 | Central Heat Pump | AIRQUEST | HVH825GKA3* |  |  | EA*4X37L21A*+WALLCON | *96CTN0801714B* | 24400 |  |  | 16.5 | 8.1 | 21200 |  |  | 16600 | 78.3% | 2.02 | Both | 507.5 | 2.03 | HRCU-A-CB (Split System: Heat Pump with Remote Outdoor Unit-Air-Source) | N/A
210473175 | Central Heat Pump | AIRQUEST | HVH825GKA3* |  |  | EA*4X43L21A*+WALLCON | *96CTN0601714A* | 24400 |  |  | 16.5 | 8.1 | 21200 |  |  | 16700 | 78.77% | 2.02 | Both | 507.5 | 2.03 | HRCU-A-CB (Split System: Heat Pump with Remote Outdoor Unit-Air-Source) | N/A
213607590 | Central Heat Pump | AIRQUEST | DLCURAH18ABK |  |  | FTMA4X24L0B* |  | 18100 |  |  | 16.5 | 8.5 | 18200 |  |  | 18200 | 100% | 2.2 | Both | 377.5 | 1.51 | HRCU-A-CB (Split System: Heat Pump with Remote Outdoor Unit-Air-Source) | N/A
213773128 | Central Heat Pump | AIRQUEST | HVH825GKA3* |  |  | EA*4X36L21A*+WALLCON | *96CTN0601714B* | 23400 |  |  | 16.5 | 8.1 | 21600 |  |  | 16700 | 77.31% | 1.94 | Both | 487.5 | 1.95 | HRCU-A-CB (Split System: Heat Pump with Remote Outdoor Unit-Air-Source) | N/A
213773028 | Central Heat Pump | AIRQUEST | HVH825GKA3* |  |  | EA*4X36L17A*+WALLCON | *96CTN0801714B* | 23600 |  |  | 16.5 | 8.1 | 21600 |  |  | 16700 | 77.31% | 1.94 | Both | 492.5 | 1.97 | HRCU-A-CB (Split System: Heat Pump with Remote Outdoor Unit-Air-Source) | N/A
213773178 | Central Heat Pump | AIRQUEST | HVH825GKA3* |  |  | EA*4X37L17A*+WALLCON | *80CTL0701716B* | 24200 |  |  | 16.5 | 8.1 | 21400 |  |  | 16700 | 78.04% | 2 | Both | 505 | 2.02 | HRCU-A-CB (Split System: Heat Pump with Remote Outdoor Unit-Air-Source) | N/A
214241578 | Central Heat Pump | AIRQUEST | HVH825GKA3* |  |  | EN(A,D)4X24L17**+WALLCON | *80CTL0901716B* | 23200 |  |  | 16 | 8.1 | 22000 |  |  | 16900 | 76.82% | 1.92 | Both | 482.5 | 1.93 | HRCU-A-CB (Split System: Heat Pump with Remote Outdoor Unit-Air-Source) | N/A
214241628 | Central Heat Pump | AIRQUEST | HVH825GKA3* |  |  | EN(A,D)4X24L17**+WALLCON | *96CTN0601714B* | 23200 |  |  | 15.5 | 8.1 | 22200 |  |  | 16900 | 76.13% | 1.92 | Both | 482.5 | 1.93 | HRCU-A-CB (Split System: Heat Pump with Remote Outdoor Unit-Air-Source) | N/A
213772978 | Central Heat Pump | AIRQUEST | HVH825GKA3* |  |  | EA*4X36L17A*+WALLCON | *95CSU0601716B* | 23400 |  |  | 16.5 | 8.1 | 21600 |  |  | 16700 | 77.31% | 1.94 | Both | 487.5 | 1.95 | HRCU-A-CB (Split System: Heat Pump with Remote Outdoor Unit-Air-Source) | N/A
214241528 | Central Heat Pump | AIRQUEST | HVH825GKA3* |  |  | EN(A,D)4X24L14**+WALLCON | *80CTL0701412B* | 23200 |  |  | 16 | 8.1 | 22000 |  |  | 16800 | 76.36% | 1.94 | Both | 482.5 | 1.93 | HRCU-A-CB (Split System: Heat Pump with Remote Outdoor Unit-Air-Source) | N/A
214570521 | Central Heat Pump | AIRQUEST | HVH825GKA3* |  |  | EA*4X42L21A*+WALLCON | *97CMN0602120B* | 23600 |  |  | 16.5 | 8.1 | 21400 |  |  | 16700 | 78.04% | 1.96 | Both | 492.5 | 1.97 | HRCU-A-CB (Split System: Heat Pump with Remote Outdoor Unit-Air-Source) | N/A
213772868 | Central Heat Pump | AIRQUEST | HVH825GKA3* |  |  | EA*4X30L17A*+WALLCON | *80CTL0901716B* | 23600 |  |  | 16.5 | 8.1 | 21400 |  |  | 16700 | 78.04% | 1.92 | Both | 492.5 | 1.97 | HRCU-A-CB (Split System: Heat Pump with Remote Outdoor Unit-Air-Source) | N/A
213773118 | Central Heat Pump | AIRQUEST | HVH825GKA3* |  |  | EA*4X36L21A*+WALLCON | *97CMN1002122B* | 23600 |  |  | 16.5 | 8.1 | 21400 |  |  | 16600 | 77.57% | 1.94 | Both | 492.5 | 1.97 | HRCU-A-CB (Split System: Heat Pump with Remote Outdoor Unit-Air-Source) | N/A
213773268 | Central Heat Pump | AIRQUEST | HVH825GKA3* |  |  | EA*4X37L21A*+WALLCON | *80CTL0701716B* | 24400 |  |  | 17 | 8.5 | 21200 |  |  | 16600 | 78.3% | 2.02 | Both | 507.5 | 2.03 | HRCU-A-CB (Split System: Heat Pump with Remote Outdoor Unit-Air-Source) | N/A
213773088 | Central Heat Pump | AIRQUEST | HVH825GKA3* |  |  | EA*4X36L21A*+WALLCON | *95CSU0601716B* | 23600 |  |  | 16.5 | 8.1 | 21600 |  |  | 16700 | 77.31% | 1.94 | Both | 492.5 | 1.97 | HRCU-A-CB (Split System: Heat Pump with Remote Outdoor Unit-Air-Source) | N/A
213773208 | Central Heat Pump | AIRQUEST | HVH825GKA3* |  |  | EA*4X37L17A*+WALLCON | *97CMN0601714B* | 24000 |  |  | 16 | 8.1 | 21600 |  |  | 16800 | 77.78% | 1.98 | Both | 500 | 2 | HRCU-A-CB (Split System: Heat Pump with Remote Outdoor Unit-Air-Source) | N/A
214242728 | Central Heat Pump | AIRQUEST | HVH825GKA2* |  |  | EN(A,D,W)4X36L17**+WALLCON | *96CTN0801714B* | 23400 |  |  | 16.5 | 8.1 | 21600 |  |  | 16700 | 77.31% | 1.92 | Both | 487.5 | 1.95 | HRCU-A-CB (Split System: Heat Pump with Remote Outdoor Unit-Air-Source) | N/A
214650174 | Central Heat Pump | YORK | HH824E2S11 |  |  | CTU36B5XDS1+TXV | YPLC080B12MP13 | 23000 |  |  | 18 | 9 | 23000 |  |  | 18100 | 78.7% | 2 | Both | 480 | 1.92 | HRCU-A-CB (Split System: Heat Pump with Remote Outdoor Unit-Air-Source) | N/A
204456545 | Central Heat Pump | HEIL | HVH825GKA2* |  |  | EA*4X30L17A*+WALLCON | *96CTN0801714A* | 23400 |  |  | 16.5 | 8.1 | 21600 |  |  | 16800 | 77.78% | 1.9 | Both | 487.5 | 1.95 | HRCU-A-CB (Split System: Heat Pump with Remote Outdoor Unit-Air-Source) | N/A
214242888 | Central Heat Pump | AIRQUEST | HVH825GKA2* |  |  | END4X42L17**+WALLCON | *80CTL0901716B* | 24000 |  |  | 17 | 8.1 | 21400 |  |  | 16600 | 77.57% | 1.98 | Both | 500 | 2 | HRCU-A-CB (Split System: Heat Pump with Remote Outdoor Unit-Air-Source) | N/A
214242908 | Central Heat Pump | AIRQUEST | HVH825GKA2* |  |  | END4X42L17**+WALLCON | *97CMN0601714B* | 23800 |  |  | 16 | 8.1 | 21400 |  |  | 16700 | 78.04% | 1.98 | Both | 495 | 1.98 | HRCU-A-CB (Split System: Heat Pump with Remote Outdoor Unit-Air-Source) | N/A
214650165 | Central Heat Pump | YORK | HH824E2S11 |  |  | CTU36B5XDS1+TXV | TM8V080B12MP12 | 23000 |  |  | 18 | 9 | 23000 |  |  | 18100 | 78.7% | 2 | Both | 480 | 1.92 | HRCU-A-CB (Split System: Heat Pump with Remote Outdoor Unit-Air-Source) | N/A
213773308 | Central Heat Pump | AIRQUEST | HVH825GKA3* |  |  | EA*4X37L21A*+WALLCON | *95CSU0601716B* | 24400 |  |  | 16.5 | 8.1 | 21400 |  |  | 16700 | 78.04% | 2.02 | Both | 507.5 | 2.03 | HRCU-A-CB (Split System: Heat Pump with Remote Outdoor Unit-Air-Source) | N/A
214241758 | Central Heat Pump | AIRQUEST | HVH825GKA3* |  |  | EN(A,D)4X30L17**+WALLCON | *96CTN0801714B* | 23400 |  |  | 16.5 | 8.1 | 21600 |  |  | 16700 | 77.31% | 1.92 | Both | 487.5 | 1.95 | HRCU-A-CB (Split System: Heat Pump with Remote Outdoor Unit-Air-Source) | N/A
211264946 | Central Heat Pump | AIRQUEST | DLCURAH18ABK |  |  | FMA4X24**AL* |  | 17400 |  |  | 16 | 8.5 | 18500 |  |  | 20000 | 108.1% | 2.44 | Both | 362.5 | 1.45 | HRCU-A-CB (Split System: Heat Pump with Remote Outdoor Unit-Air-Source) | N/A
213893307 | Central Heat Pump | AIRQUEST | HVH825GKA3* |  |  | EA*4X25L17A*+WALLCON | *96CTN0401410B* | 24000 |  |  | 15.5 | 8.1 | 21600 |  |  | 17000 | 78.7% | 1.96 | Both | 500 | 2 | HRCU-A-CB (Split System: Heat Pump with Remote Outdoor Unit-Air-Source) | N/A
213773018 | Central Heat Pump | AIRQUEST | HVH825GKA3* |  |  | EA*4X36L17A*+WALLCON | *96CTN0601714B* | 23400 |  |  | 16 | 8.1 | 21600 |  |  | 16700 | 77.31% | 1.92 | Both | 487.5 | 1.95 | HRCU-A-CB (Split System: Heat Pump with Remote Outdoor Unit-Air-Source) | N/A
213773368 | Central Heat Pump | AIRQUEST | HVH825GKA3* |  |  | EA*4X37L21A*+WALLCON | *96CTN1002122B* | 24400 |  |  | 16.5 | 8.5 | 21200 |  |  | 16600 | 78.3% | 2.04 | Both | 507.5 | 2.03 | HRCU-A-CB (Split System: Heat Pump with Remote Outdoor Unit-Air-Source) | N/A
211264736 | Central Heat Pump | AIRQUEST | DLCURAH18ABK |  |  | FJMA4*18L*A* |  | 18000 |  |  | 15.5 | 8.5 | 19000 |  |  | 19100 | 100.5% | 2.28 | Both | 375 | 1.5 | HRCU-A-CB (Split System: Heat Pump with Remote Outdoor Unit-Air-Source) | N/A
211244951 | Central Heat Pump | AIRQUEST | DLCURAH24ABK |  |  | EN(A,D,W)4X36L17** | *80VSL0451716A* | 24200 |  |  | 16 | 8.1 | 26400 |  |  | 22800 | 86.36% | 1.88 | Both | 505 | 2.02 | HRCU-A-CB (Split System: Heat Pump with Remote Outdoor Unit-Air-Source) | N/A
211242598 | Central Heat Pump | AIRQUEST | DLCURAH24ABK |  |  | EA*4X36L21A* | *80ES(N,L)0902120A* | 24800 |  |  | 17 | 8.5 | 26600 |  |  | 22000 | 82.71% | 1.82 | Both | 517.5 | 2.07 | HRCU-A-CB (Split System: Heat Pump with Remote Outdoor Unit-Air-Source) | N/A
214238976 | Central Heat Pump | AIRQUEST | HVH837GKA2* |  |  | END4X42L17**+WALLCON | *80CTL0701716B* | 32000 |  |  | 17 | 8.1 | 33000 |  |  | 24800 | 75.15% | 1.9 | Both | 667.5 | 2.67 | HRCU-A-CB (Split System: Heat Pump with Remote Outdoor Unit-Air-Source) | N/A
211241430 | Central Heat Pump | AIRQUEST | DLCURAH24ABK |  |  | EA*4X30L17A* | *96VSN0801716A* | 24200 |  |  | 16.5 | 8.5 | 26400 |  |  | 23000 | 87.12% | 1.9 | Both | 505 | 2.02 | HRCU-A-CB (Split System: Heat Pump with Remote Outdoor Unit-Air-Source) | N/A
211245576 | Central Heat Pump | AIRQUEST | DLCURAH24ABK |  |  | EN(A,D)4X36L21** | *80VTL1102122A* | 23800 |  |  | 17 | 8.1 | 26000 |  |  | 23600 | 90.77% | 1.96 | Both | 495 | 1.98 | HRCU-A-CB (Split System: Heat Pump with Remote Outdoor Unit-Air-Source) | N/A
214238996 | Central Heat Pump | AIRQUEST | HVH837GKA2* |  |  | END4X42L17**+WALLCON | *95CSU0601716B* | 32000 |  |  | 17 | 8.1 | 33200 |  |  | 25000 | 75.3% | 1.9 | Both | 667.5 | 2.67 | HRCU-A-CB (Split System: Heat Pump with Remote Outdoor Unit-Air-Source) | N/A
214229159 | Central Heat Pump | AIRQUEST | DLCURAH24ABK |  |  | EA*4X36L17A* | *80MSU0601716A* | 23800 |  |  | 17.5 | 8.5 | 25600 |  |  | 23600 | 92.19% | 1.96 | Both | 495 | 1.98 | HRCU-A-CB (Split System: Heat Pump with Remote Outdoor Unit-Air-Source) | N/A
214229137 | Central Heat Pump | AIRQUEST | DLCURAH24ABK |  |  | EA*4X25L17A* | *80MSU0601716A* | 24200 |  |  | 17.5 | 8.5 | 25200 |  |  | 21200 | 84.13% | 1.8 | Both | 505 | 2.02 | HRCU-A-CB (Split System: Heat Pump with Remote Outdoor Unit-Air-Source) | N/A
214229203 | Central Heat Pump | AIRQUEST | DLCURAH24ABK |  |  | EN(A,D,W)4X36L17** | *80MSU0601716A* | 23600 |  |  | 17 | 8.5 | 25600 |  |  | 24000 | 93.75% | 2 | Both | 492.5 | 1.97 | HRCU-A-CB (Split System: Heat Pump with Remote Outdoor Unit-Air-Source) | N/A
211245634 | Central Heat Pump | AIRQUEST | DLCURAH24ABK |  |  | EN(A,D)4X36L21** | *80ES(N,L)0902120A* | 24600 |  |  | 16.5 | 8.5 | 26600 |  |  | 22400 | 84.21% | 1.84 | Both | 512.5 | 2.05 | HRCU-A-CB (Split System: Heat Pump with Remote Outdoor Unit-Air-Source) | N/A
211242633 | Central Heat Pump | AIRQUEST | DLCURAH24ABK |  |  | EA*4X36L21A* | *92ESN0801716A* | 24400 |  |  | 17 | 8.5 | 26200 |  |  | 22400 | 85.5% | 1.86 | Both | 507.5 | 2.03 | HRCU-A-CB (Split System: Heat Pump with Remote Outdoor Unit-Air-Source) | N/A
214229170 | Central Heat Pump | AIRQUEST | DLCURAH24ABK |  |  | EA*4X37L17A* | *80MSU0601716A* | 24000 |  |  | 17.5 | 8.5 | 25600 |  |  | 21600 | 84.38% | 1.82 | Both | 500 | 2 | HRCU-A-CB (Split System: Heat Pump with Remote Outdoor Unit-Air-Source) | N/A
211244379 | Central Heat Pump | AIRQUEST | DLCURAH24ABK |  |  | EN(A,D)4X30L14** | *92ESN0601412A* | 23400 |  |  | 16.5 | 8.1 | 25800 |  |  | 24200 | 93.8% | 2.02 | Both | 487.5 | 1.95 | HRCU-A-CB (Split System: Heat Pump with Remote Outdoor Unit-Air-Source) | N/A
211241607 | Central Heat Pump | AIRQUEST | DLCURAH24ABK |  |  | EA*4X30L17A* | *96VTN0601412A* | 23400 |  |  | 16.5 | 8.5 | 26000 |  |  | 24000 | 92.31% | 1.98 | Both | 487.5 | 1.95 | HRCU-A-CB (Split System: Heat Pump with Remote Outdoor Unit-Air-Source) | N/A
211242666 | Central Heat Pump | AIRQUEST | DLCURAH24ABK |  |  | EA*4X36L21A* | *95ESN0601714A* | 24800 |  |  | 16 | 8.5 | 26600 |  |  | 22000 | 82.71% | 1.82 | Both | 517.5 | 2.07 | HRCU-A-CB (Split System: Heat Pump with Remote Outdoor Unit-Air-Source) | N/A
211240478 | Central Heat Pump | AIRQUEST | DLCURAH24ABK |  |  | EA*4X24L17A* | *80VSL0701716A* | 23600 |  |  | 16.5 | 8.5 | 26600 |  |  | 24600 | 92.48% | 2.04 | Both | 492.5 | 1.97 | HRCU-A-CB (Split System: Heat Pump with Remote Outdoor Unit-Air-Source) | N/A
213772858 | Central Heat Pump | AIRQUEST | HVH825GKA3* |  |  | EA*4X30L17A*+WALLCON | *80CTL0701716B* | 23400 |  |  | 16.5 | 8.1 | 21600 |  |  | 16700 | 77.31% | 1.92 | Both | 487.5 | 1.95 | HRCU-A-CB (Split System: Heat Pump with Remote Outdoor Unit-Air-Source) | N/A
213773078 | Central Heat Pump | AIRQUEST | HVH825GKA3* |  |  | EA*4X36L21A*+WALLCON | *80CTL1102120B* | 23600 |  |  | 16.5 | 8.1 | 21400 |  |  | 16600 | 77.57% | 1.94 | Both | 492.5 | 1.97 | HRCU-A-CB (Split System: Heat Pump with Remote Outdoor Unit-Air-Source) | N/A
213772958 | Central Heat Pump | AIRQUEST | HVH825GKA3* |  |  | EA*4X36L17A*+WALLCON | *80CTL0701716B* | 23600 |  |  | 16.5 | 8.1 | 21400 |  |  | 16700 | 78.04% | 1.94 | Both | 492.5 | 1.97 | HRCU-A-CB (Split System: Heat Pump with Remote Outdoor Unit-Air-Source) | N/A
213773278 | Central Heat Pump | AIRQUEST | HVH825GKA3* |  |  | EA*4X37L21A*+WALLCON | *80CTL0901716B* | 24600 |  |  | 17 | 8.5 | 21000 |  |  | 16600 | 79.05% | 2.02 | Both | 512.5 | 2.05 | HRCU-A-CB (Split System: Heat Pump with Remote Outdoor Unit-Air-Source) | N/A
213773328 | Central Heat Pump | AIRQUEST | HVH825GKA3* |  |  | EA*4X37L21A*+WALLCON | *97CMN0801714B* | 24400 |  |  | 16.5 | 8.1 | 21200 |  |  | 16700 | 78.77% | 2.02 | Both | 507.5 | 2.03 | HRCU-A-CB (Split System: Heat Pump with Remote Outdoor Unit-Air-Source) | N/A
211264302 | Central Heat Pump | AIRQUEST | DLCURAH18ABK |  |  | EN(A,D)4X30L17** | *95ESN0601412A* | 18000 |  |  | 16 | 8.5 | 18500 |  |  | 18400 | 99.46% | 2.22 | Both | 375 | 1.5 | HRCU-A-CB (Split System: Heat Pump with Remote Outdoor Unit-Air-Source) | N/A
213772948 | Central Heat Pump | AIRQUEST | HVH825GKA3* |  |  | EA*4X36L17A*+WALLCON | *80CTL0701412B* | 23600 |  |  | 16.5 | 8.1 | 21400 |  |  | 16700 | 78.04% | 1.94 | Both | 492.5 | 1.97 | HRCU-A-CB (Split System: Heat Pump with Remote Outdoor Unit-Air-Source) | N/A
213773048 | Central Heat Pump | AIRQUEST | HVH825GKA3* |  |  | EA*4X36L21A*+WALLCON | *80CTL0701716B* | 23600 |  |  | 16.5 | 8.1 | 21400 |  |  | 16700 | 78.04% | 1.94 | Both | 492.5 | 1.97 | HRCU-A-CB (Split System: Heat Pump with Remote Outdoor Unit-Air-Source) | N/A
211222763 | Central Heat Pump | AIRQUEST | DLCURAH30ABK |  |  | FMA4X36**AL* |  | 31200 |  |  | 15.5 | 8.5 | 35400 |  |  | 26800 | 75.71% | 1.86 | Both | 650 | 2.6 | HRCU-A-CB (Split System: Heat Pump with Remote Outdoor Unit-Air-Source) | N/A
211222771 | Central Heat Pump | AIRQUEST | DLCURAH30ABK |  |  | FVM4X36***L |  | 30400 |  |  | 15.2 | 8.1 | 34000 |  |  | 27400 | 80.59% | 1.78 | Both | 632.5 | 2.53 | HRCU-A-CB (Split System: Heat Pump with Remote Outdoor Unit-Air-Source) | N/A
211207038 | Central Heat Pump | YORK | YZV48B21 |  |  | XAMC48HE3N1+CC | TM8V100C20MP12 | 43500 |  |  | 19 | 9 | 44500 |  |  | 36200 | 81.35% | 2.14 | Both | 907.5 | 3.63 | HRCU-A-CB (Split System: Heat Pump with Remote Outdoor Unit-Air-Source) | No
211714358 | Central Heat Pump | HEIL | DLCURAH30ABK |  |  | EN(A,D,W)4X42L21** | *96VTN1002122A* | 30000 |  |  | 15.2 | 8.1 | 34000 |  |  | 27200 | 80% | 1.8 | Both | 625 | 2.5 | HRCU-A-CB (Split System: Heat Pump with Remote Outdoor Unit-Air-Source) | N/A
213078678 | Central Heat Pump | AIRQUEST | DLCURAH36ABK |  |  | EA*4X48L24A* | *80MS(N,L)1102120A* | 36200 |  |  | 16.5 | 8.5 | 38000 |  |  | 34800 | 91.58% | 2.06 | Both | 755 | 3.02 | HRCU-A-CB (Split System: Heat Pump with Remote Outdoor Unit-Air-Source) | N/A
213078832 | Central Heat Pump | AIRQUEST | DLCURAH36ABK |  |  | EA*4X36L21A* | *80MSU1002120A* | 35000 |  |  | 16 | 8.5 | 38500 |  |  | 35200 | 91.43% | 1.8 | Both | 730 | 2.92 | HRCU-A-CB (Split System: Heat Pump with Remote Outdoor Unit-Air-Source) | N/A
213080102 | Central Heat Pump | AIRQUEST | DLCURAH36ABK |  |  | END4X42L17** | *96MSN0801716A* | 35600 |  |  | 15.5 | 8.1 | 38500 |  |  | 35200 | 91.43% | 1.94 | Both | 742.5 | 2.97 | HRCU-A-CB (Split System: Heat Pump with Remote Outdoor Unit-Air-Source) | N/A
213080186 | Central Heat Pump | AIRQUEST | DLCURAH36ABK |  |  | EA*4X43L21A* | *96MSN0802120A* | 36400 |  |  | 16 | 8.5 | 38000 |  |  | 34800 | 91.58% | 2.06 | Both | 757.5 | 3.03 | HRCU-A-CB (Split System: Heat Pump with Remote Outdoor Unit-Air-Source) | N/A
211226581 | Central Heat Pump | AIRQUEST | DLCURAH36ABK |  |  | EA*4X37L17A* | *80VTL0451412A* | 36000 |  |  | 15.2 | 8.1 | 38500 |  |  | 35000 | 90.91% | 2.02 | Both | 750 | 3 | HRCU-A-CB (Split System: Heat Pump with Remote Outdoor Unit-Air-Source) | N/A
213077879 | Central Heat Pump | AIRQUEST | DLCURAH36ABK |  |  | EA*4X37L17A* | *80MS(N,L)0701412A* | 36000 |  |  | 15.5 | 8.5 | 38500 |  |  | 35000 | 90.91% | 2 | Both | 750 | 3 | HRCU-A-CB (Split System: Heat Pump with Remote Outdoor Unit-Air-Source) | N/A
213079994 | Central Heat Pump | AIRQUEST | DLCURAH36ABK |  |  | EA*4X36L17A* | *96MSN0801716A* | 35000 |  |  | 15.2 | 8.1 | 39000 |  |  | 35400 | 90.77% | 1.82 | Both | 730 | 2.92 | HRCU-A-CB (Split System: Heat Pump with Remote Outdoor Unit-Air-Source) | N/A
211230651 | Central Heat Pump | AIRQUEST | DLCURAH36ABK |  |  | EN(A,D)4X48L24** | *95ESN1002120A* | 36800 |  |  | 16 | 8.1 | 39500 |  |  | 35000 | 88.61% | 2.06 | Both | 767.5 | 3.07 | HRCU-A-CB (Split System: Heat Pump with Remote Outdoor Unit-Air-Source) | N/A
214241548 | Central Heat Pump | AIRQUEST | HVH825GKA3* |  |  | EN(A,D)4X24L17**+WALLCON | *80CTL0451712B* | 23200 |  |  | 15.5 | 8.1 | 22200 |  |  | 17000 | 76.58% | 1.92 | Both | 482.5 | 1.93 | HRCU-A-CB (Split System: Heat Pump with Remote Outdoor Unit-Air-Source) | N/A
211260296 | Central Heat Pump | AIRQUEST | DLCURAH18ABK |  |  | EA*4X24L17A* | *96VSN0601412A* | 17900 |  |  | 16 | 8.5 | 18800 |  |  | 19000 | 101.1% | 2.28 | Both | 372.5 | 1.49 | HRCU-A-CB (Split System: Heat Pump with Remote Outdoor Unit-Air-Source) | N/A
213773068 | Central Heat Pump | AIRQUEST | HVH825GKA3* |  |  | EA*4X36L21A*+WALLCON | *80CTL0902120B* | 23600 |  |  | 16.5 | 8.1 | 21400 |  |  | 16600 | 77.57% | 1.94 | Both | 492.5 | 1.97 | HRCU-A-CB (Split System: Heat Pump with Remote Outdoor Unit-Air-Source) | N/A
214229016 | Central Heat Pump | AIRQUEST | DLCURAH18ABK |  |  | EN(A,D)4X24L17** | *80MSU0601716A* | 17600 |  |  | 16 | 8.5 | 18500 |  |  | 18900 | 102.2% | 2.28 | Both | 367.5 | 1.47 | HRCU-A-CB (Split System: Heat Pump with Remote Outdoor Unit-Air-Source) | N/A
214229027 | Central Heat Pump | AIRQUEST | DLCURAH18ABK |  |  | EN(A,D)4X30L17** | *80MSU0601716A* | 17800 |  |  | 16.5 | 8.1 | 18300 |  |  | 18500 | 101.1% | 2.22 | Both | 370 | 1.48 | HRCU-A-CB (Split System: Heat Pump with Remote Outdoor Unit-Air-Source) | N/A
211260275 | Central Heat Pump | AIRQUEST | DLCURAH18ABK |  |  | EA*4X24L17A* | *96VSN0401410A* | 17400 |  |  | 16 | 8.5 | 18300 |  |  | 19200 | 104.9% | 2.3 | Both | 362.5 | 1.45 | HRCU-A-CB (Split System: Heat Pump with Remote Outdoor Unit-Air-Source) | N/A
211261626 | Central Heat Pump | AIRQUEST | DLCURAH18ABK |  |  | EA*4X30L17A* | *96VSN0801716A* | 17600 |  |  | 16 | 8.5 | 18100 |  |  | 18600 | 102.8% | 2.24 | Both | 367.5 | 1.47 | HRCU-A-CB (Split System: Heat Pump with Remote Outdoor Unit-Air-Source) | N/A
211261646 | Central Heat Pump | AIRQUEST | DLCURAH18ABK |  |  | EA*4X30L17A* | *95ESU0401712A* | 17800 |  |  | 16 | 8.5 | 18300 |  |  | 18500 | 101.1% | 2.22 | Both | 370 | 1.48 | HRCU-A-CB (Split System: Heat Pump with Remote Outdoor Unit-Air-Source) | N/A
211244265 | Central Heat Pump | AIRQUEST | DLCURAH24ABK |  |  | EN(A,D)4X24L17** | OMV112K14A | 23800 |  |  | 15.2 | 8.5 | 27000 |  |  | 23200 | 85.93% | 1.9 | Both | 495 | 1.98 | HRCU-A-CB (Split System: Heat Pump with Remote Outdoor Unit-Air-Source) | N/A
214239046 | Central Heat Pump | AIRQUEST | HVH837GKA2* |  |  | EN(A,D,W)4X42L21**+WALLCON | *80CTL0451712B* | 31600 |  |  | 16.5 | 8.1 | 33400 |  |  | 24800 | 74.25% | 1.84 | Both | 657.5 | 2.63 | HRCU-A-CB (Split System: Heat Pump with Remote Outdoor Unit-Air-Source) | N/A
214239036 | Central Heat Pump | AIRQUEST | HVH837GKA2* |  |  | END4X42L17**+WALLCON | *96CTN0801714B* | 32000 |  |  | 17 | 8.1 | 33000 |  |  | 24800 | 75.15% | 1.9 | Both | 667.5 | 2.67 | HRCU-A-CB (Split System: Heat Pump with Remote Outdoor Unit-Air-Source) | N/A
214229192 | Central Heat Pump | AIRQUEST | DLCURAH24ABK |  |  | EN(A,D)4X30L17** | *80MSU0601716A* | 23600 |  |  | 17 | 8.5 | 25600 |  |  | 24000 | 93.75% | 2 | Both | 492.5 | 1.97 | HRCU-A-CB (Split System: Heat Pump with Remote Outdoor Unit-Air-Source) | N/A
211244430 | Central Heat Pump | AIRQUEST | DLCURAH24ABK |  |  | EN(A,D)4X30L17** | *96VSN0601714A* | 23400 |  |  | 16.5 | 8.1 | 25800 |  |  | 24000 | 93.02% | 2 | Both | 487.5 | 1.95 | HRCU-A-CB (Split System: Heat Pump with Remote Outdoor Unit-Air-Source) | N/A
211244448 | Central Heat Pump | AIRQUEST | DLCURAH24ABK |  |  | EN(A,D)4X30L17** | *96VSN0401712A* | 23400 |  |  | 16 | 8.1 | 25800 |  |  | 24000 | 93.02% | 1.98 | Both | 487.5 | 1.95 | HRCU-A-CB (Split System: Heat Pump with Remote Outdoor Unit-Air-Source) | N/A
214239026 | Central Heat Pump | AIRQUEST | HVH837GKA2* |  |  | END4X42L17**+WALLCON | *96CTN0601714B* | 31800 |  |  | 18 | 8.1 | 33200 |  |  | 25000 | 75.3% | 1.9 | Both | 662.5 | 2.65 | HRCU-A-CB (Split System: Heat Pump with Remote Outdoor Unit-Air-Source) | N/A
211226625 | Central Heat Pump | AIRQUEST | DLCURAH36ABK |  |  | EA*4X37L17A* | *92ESN0601714A* | 35800 |  |  | 16 | 8.1 | 38500 |  |  | 34800 | 90.39% | 2 | Both | 745 | 2.98 | HRCU-A-CB (Split System: Heat Pump with Remote Outdoor Unit-Air-Source) | N/A
213077713 | Central Heat Pump | AIRQUEST | DLCURAH36ABK |  |  | EA*4X37L21A* | *96VTN1002122B* | 36600 |  |  | 16.5 | 8.5 | 38000 |  |  | 34800 | 91.58% | 2.08 | Both | 762.5 | 3.05 | HRCU-A-CB (Split System: Heat Pump with Remote Outdoor Unit-Air-Source) | N/A
213078726 | Central Heat Pump | AIRQUEST | DLCURAH36ABK |  |  | EN(A,D)4X48L24** | *80MS(N,L)1102120A* | 36400 |  |  | 16.5 | 8.1 | 38500 |  |  | 35000 | 90.91% | 2.02 | Both | 757.5 | 3.03 | HRCU-A-CB (Split System: Heat Pump with Remote Outdoor Unit-Air-Source) | N/A
213080210 | Central Heat Pump | AIRQUEST | DLCURAH36ABK |  |  | EA*4X48L24A* | *96MSN0802120A* | 36000 |  |  | 16 | 8.5 | 38000 |  |  | 34800 | 91.58% | 2.04 | Both | 750 | 3 | HRCU-A-CB (Split System: Heat Pump with Remote Outdoor Unit-Air-Source) | N/A
211227584 | Central Heat Pump | AIRQUEST | DLCURAH36ABK |  |  | EA*4X42L21A* | *95ESN1002122A* | 36600 |  |  | 15.2 | 8.5 | 40000 |  |  | 35200 | 88% | 1.94 | Both | 762.5 | 3.05 | HRCU-A-CB (Split System: Heat Pump with Remote Outdoor Unit-Air-Source) | N/A
213080174 | Central Heat Pump | AIRQUEST | DLCURAH36ABK |  |  | EA*4X42L24A* | *96MSN0802120A* | 35600 |  |  | 16 | 8.1 | 38500 |  |  | 35200 | 91.43% | 1.9 | Both | 742.5 | 2.97 | HRCU-A-CB (Split System: Heat Pump with Remote Outdoor Unit-Air-Source) | N/A
211226560 | Central Heat Pump | AIRQUEST | DLCURAH36ABK |  |  | EA*4X37L17A* | *80VSL0701716A* | 36200 |  |  | 15.2 | 8.1 | 38500 |  |  | 35000 | 90.91% | 2.02 | Both | 755 | 3.02 | HRCU-A-CB (Split System: Heat Pump with Remote Outdoor Unit-Air-Source) | N/A
211230671 | Central Heat Pump | AIRQUEST | DLCURAH36ABK |  |  | EN(A,D)4X48L24** | *95ESN1202422A* | 37400 |  |  | 15.5 | 8.1 | 39500 |  |  | 35000 | 88.61% | 2.08 | Both | 780 | 3.12 | HRCU-A-CB (Split System: Heat Pump with Remote Outdoor Unit-Air-Source) | N/A
214239056 | Central Heat Pump | AIRQUEST | HVH837GKA2* |  |  | EN(A,D,W)4X42L21**+WALLCON | *80CTL0701716B* | 31600 |  |  | 17 | 8.1 | 33200 |  |  | 24600 | 74.1% | 1.88 | Both | 657.5 | 2.63 | HRCU-A-CB (Split System: Heat Pump with Remote Outdoor Unit-Air-Source) | N/A
211244401 | Central Heat Pump | AIRQUEST | DLCURAH24ABK |  |  | EN(A,D)4X30L14** | *80ES(N,L)0701412A* | 24200 |  |  | 16.5 | 8.1 | 26200 |  |  | 23000 | 87.79% | 1.9 | Both | 505 | 2.02 | HRCU-A-CB (Split System: Heat Pump with Remote Outdoor Unit-Air-Source) | N/A
211241628 | Central Heat Pump | AIRQUEST | DLCURAH24ABK |  |  | EA*4X30L17A* | *96VTN0601714A* | 23800 |  |  | 16.5 | 8.5 | 26200 |  |  | 23400 | 89.31% | 1.92 | Both | 495 | 1.98 | HRCU-A-CB (Split System: Heat Pump with Remote Outdoor Unit-Air-Source) | N/A
214238866 | Central Heat Pump | AIRQUEST | HVH837GKA2* |  |  | EN(A,D)4X36L21**+WALLCON | *80CTL0902120B* | 31400 |  |  | 17 | 8.1 | 33000 |  |  | 24000 | 72.73% | 1.84 | Both | 655 | 2.62 | HRCU-A-CB (Split System: Heat Pump with Remote Outdoor Unit-Air-Source) | N/A
214239016 | Central Heat Pump | AIRQUEST | HVH837GKA2* |  |  | END4X42L17**+WALLCON | *97CMN0801714B* | 32000 |  |  | 17 | 8.1 | 33200 |  |  | 25000 | 75.3% | 1.9 | Both | 667.5 | 2.67 | HRCU-A-CB (Split System: Heat Pump with Remote Outdoor Unit-Air-Source) | N/A
211244476 | Central Heat Pump | AIRQUEST | DLCURAH24ABK |  |  | EN(A,D)4X30L17** | *95ESU0401712A* | 23600 |  |  | 16.5 | 8.1 | 25800 |  |  | 23600 | 91.47% | 1.96 | Both | 492.5 | 1.97 | HRCU-A-CB (Split System: Heat Pump with Remote Outdoor Unit-Air-Source) | N/A
211243709 | Central Heat Pump | AIRQUEST | DLCURAH24ABK |  |  | EN(A,D)4X24L14** | *96VSN0401410A* | 23400 |  |  | 15.5 | 8.5 | 26600 |  |  | 24000 | 90.23% | 1.96 | Both | 487.5 | 1.95 | HRCU-A-CB (Split System: Heat Pump with Remote Outdoor Unit-Air-Source) | N/A
214238916 | Central Heat Pump | AIRQUEST | HVH837GKA2* |  |  | EN(A,D)4X36L21**+WALLCON | *97CMN1002122B* | 31400 |  |  | 17 | 8.1 | 33000 |  |  | 24000 | 72.73% | 1.84 | Both | 655 | 2.62 | HRCU-A-CB (Split System: Heat Pump with Remote Outdoor Unit-Air-Source) | N/A
211242688 | Central Heat Pump | AIRQUEST | DLCURAH24ABK |  |  | EA*4X36L21A* | *92ESN0401712A* | 23800 |  |  | 16 | 8.5 | 26000 |  |  | 23000 | 88.46% | 1.88 | Both | 495 | 1.98 | HRCU-A-CB (Split System: Heat Pump with Remote Outdoor Unit-Air-Source) | N/A
211245658 | Central Heat Pump | AIRQUEST | DLCURAH24ABK |  |  | EN(A,D)4X36L21** | *92ESN0601714A* | 24400 |  |  | 16.5 | 8.1 | 26400 |  |  | 22800 | 86.36% | 1.88 | Both | 507.5 | 2.03 | HRCU-A-CB (Split System: Heat Pump with Remote Outdoor Unit-Air-Source) | N/A
211245669 | Central Heat Pump | AIRQUEST | DLCURAH24ABK |  |  | EN(A,D)4X36L21** | *92ESN0801716A* | 24200 |  |  | 17 | 8.1 | 26200 |  |  | 22800 | 87.02% | 1.88 | Both | 505 | 2.02 | HRCU-A-CB (Split System: Heat Pump with Remote Outdoor Unit-Air-Source) | N/A
211244981 | Central Heat Pump | AIRQUEST | DLCURAH24ABK |  |  | EN(A,D,W)4X36L17** | *80ESU0401712A* | 24000 |  |  | 17 | 8.1 | 26000 |  |  | 23200 | 89.23% | 1.94 | Both | 500 | 2 | HRCU-A-CB (Split System: Heat Pump with Remote Outdoor Unit-Air-Source) | N/A
211244524 | Central Heat Pump | AIRQUEST | DLCURAH24ABK |  |  | EN(A,D)4X30L17** | *80VSL0701716A* | 23800 |  |  | 16.5 | 8.1 | 26000 |  |  | 23200 | 89.23% | 1.92 | Both | 495 | 1.98 | HRCU-A-CB (Split System: Heat Pump with Remote Outdoor Unit-Air-Source) | N/A
214229148 | Central Heat Pump | AIRQUEST | DLCURAH24ABK |  |  | EA*4X30L17A* | *80MSU0601716A* | 23600 |  |  | 17 | 8.5 | 25800 |  |  | 24200 | 93.8% | 2.02 | Both | 492.5 | 1.97 | HRCU-A-CB (Split System: Heat Pump with Remote Outdoor Unit-Air-Source) | N/A
211229670 | Central Heat Pump | AIRQUEST | DLCURAH36ABK |  |  | END4X42L17** | *80VTL0701716A* | 35600 |  |  | 16 | 8.1 | 38500 |  |  | 35000 | 90.91% | 1.96 | Both | 742.5 | 2.97 | HRCU-A-CB (Split System: Heat Pump with Remote Outdoor Unit-Air-Source) | N/A
213078748 | Central Heat Pump | AIRQUEST | DLCURAH36ABK |  |  | EA*4X48L24A* | *80MS(N,L)1102420A* | 36200 |  |  | 16.5 | 8.5 | 38000 |  |  | 34600 | 91.05% | 2.04 | Both | 755 | 3.02 | HRCU-A-CB (Split System: Heat Pump with Remote Outdoor Unit-Air-Source) | N/A
213080815 | Central Heat Pump | AIRQUEST | DLCURAH36ABK |  |  | EA*4X42L24A* | *95MSU0802120A* | 35200 |  |  | 16 | 8.1 | 38500 |  |  | 35000 | 90.91% | 1.88 | Both | 732.5 | 2.93 | HRCU-A-CB (Split System: Heat Pump with Remote Outdoor Unit-Air-Source) | N/A
213078868 | Central Heat Pump | AIRQUEST | DLCURAH36ABK |  |  | EA*4X42L21A* | *80MSU1002120A* | 35200 |  |  | 16 | 8.5 | 38500 |  |  | 35000 | 90.91% | 1.88 | Both | 732.5 | 2.93 | HRCU-A-CB (Split System: Heat Pump with Remote Outdoor Unit-Air-Source) | N/A
211229898 | Central Heat Pump | AIRQUEST | DLCURAH36ABK |  |  | EN(A,D,W)4X48L21** | *80ES(N,L)0451712A* | 35800 |  |  | 15.5 | 8.1 | 38500 |  |  | 35000 | 90.91% | 2 | Both | 745 | 2.98 | HRCU-A-CB (Split System: Heat Pump with Remote Outdoor Unit-Air-Source) | N/A
213080246 | Central Heat Pump | AIRQUEST | DLCURAH36ABK |  |  | EN(A,D,W)4X48L21** | *96MSN0802120A* | 36200 |  |  | 16 | 8.1 | 38500 |  |  | 35000 | 90.91% | 2.02 | Both | 755 | 3.02 | HRCU-A-CB (Split System: Heat Pump with Remote Outdoor Unit-Air-Source) | N/A
211230692 | Central Heat Pump | AIRQUEST | DLCURAH36ABK |  |  | EN(A,D)4X48L24** | *96VSN0802120A* | 36200 |  |  | 16 | 8.1 | 38500 |  |  | 34800 | 90.39% | 2.02 | Both | 755 | 3.02 | HRCU-A-CB (Split System: Heat Pump with Remote Outdoor Unit-Air-Source) | N/A
211226614 | Central Heat Pump | AIRQUEST | DLCURAH36ABK |  |  | EA*4X37L17A* | *92ESN0601412A* | 36200 |  |  | 15.2 | 8.5 | 38500 |  |  | 35000 | 90.91% | 2.02 | Both | 755 | 3.02 | HRCU-A-CB (Split System: Heat Pump with Remote Outdoor Unit-Air-Source) | N/A
214239006 | Central Heat Pump | AIRQUEST | HVH837GKA2* |  |  | END4X42L17**+WALLCON | *97CMN0601714B* | 31800 |  |  | 17 | 8.1 | 33200 |  |  | 25000 | 75.3% | 1.9 | Both | 662.5 | 2.65 | HRCU-A-CB (Split System: Heat Pump with Remote Outdoor Unit-Air-Source) | N/A
214229181 | Central Heat Pump | AIRQUEST | DLCURAH24ABK |  |  | EN(A,D)4X24L17** | *80MSU0601716A* | 23200 |  |  | 16.5 | 8.5 | 26800 |  |  | 23600 | 88.06% | 1.96 | Both | 482.5 | 1.93 | HRCU-A-CB (Split System: Heat Pump with Remote Outdoor Unit-Air-Source) | N/A
211241662 | Central Heat Pump | AIRQUEST | DLCURAH24ABK |  |  | EA*4X30L17A* | *80ES(N,L)0701712A* | 24400 |  |  | 16.5 | 8.5 | 26400 |  |  | 22800 | 86.36% | 1.88 | Both | 507.5 | 2.03 | HRCU-A-CB (Split System: Heat Pump with Remote Outdoor Unit-Air-Source) | N/A
211240488 | Central Heat Pump | AIRQUEST | DLCURAH24ABK |  |  | EA*4X24L17A* | *95ESU0601716A* | 24000 |  |  | 16.5 | 8.5 | 26800 |  |  | 24000 | 89.55% | 1.98 | Both | 500 | 2 | HRCU-A-CB (Split System: Heat Pump with Remote Outdoor Unit-Air-Source) | N/A
211244457 | Central Heat Pump | AIRQUEST | DLCURAH24ABK |  |  | EN(A,D)4X30L17** | *96VSN0601412A* | 23600 |  |  | 16.5 | 8.1 | 25800 |  |  | 23800 | 92.25% | 1.98 | Both | 492.5 | 1.97 | HRCU-A-CB (Split System: Heat Pump with Remote Outdoor Unit-Air-Source) | N/A
211242710 | Central Heat Pump | AIRQUEST | DLCURAH24ABK |  |  | EA*4X36L21A* | *80ESU0601716A | 25000 |  |  | 17 | 8.5 | 26600 |  |  | 21800 | 81.95% | 1.82 | Both | 520 | 2.08 | HRCU-A-CB (Split System: Heat Pump with Remote Outdoor Unit-Air-Source) | N/A
214238986 | Central Heat Pump | AIRQUEST | HVH837GKA2* |  |  | END4X42L17**+WALLCON | *80CTL0901716B* | 32000 |  |  | 17.5 | 8.1 | 33000 |  |  | 24800 | 75.15% | 1.92 | Both | 667.5 | 2.67 | HRCU-A-CB (Split System: Heat Pump with Remote Outdoor Unit-Air-Source) | No
211244412 | Central Heat Pump | AIRQUEST | DLCURAH24ABK |  |  | EN(A,D)4X30L17** | *80VSL0451412A* | 23400 |  |  | 16.5 | 8.1 | 25800 |  |  | 24200 | 93.8% | 2 | Both | 487.5 | 1.95 | HRCU-A-CB (Split System: Heat Pump with Remote Outdoor Unit-Air-Source) | N/A
211242699 | Central Heat Pump | AIRQUEST | DLCURAH24ABK |  |  | EA*4X36L21A* | *80ESU0802120A | 24600 |  |  | 17.5 | 8.5 | 26200 |  |  | 22200 | 84.73% | 1.86 | Both | 512.5 | 2.05 | HRCU-A-CB (Split System: Heat Pump with Remote Outdoor Unit-Air-Source) | N/A
211244487 | Central Heat Pump | AIRQUEST | DLCURAH24ABK |  |  | EN(A,D)4X30L17** | *80ES(N,L)0701716A* | 24800 |  |  | 16 | 8.1 | 26800 |  |  | 22200 | 82.84% | 1.82 | Both | 517.5 | 2.07 | HRCU-A-CB (Split System: Heat Pump with Remote Outdoor Unit-Air-Source) | N/A
211242644 | Central Heat Pump | AIRQUEST | DLCURAH24ABK |  |  | EA*4X36L21A* | *92ESN0802120A* | 25000 |  |  | 17 | 8.5 | 26600 |  |  | 21800 | 81.95% | 1.82 | Both | 520 | 2.08 | HRCU-A-CB (Split System: Heat Pump with Remote Outdoor Unit-Air-Source) | N/A
211241638 | Central Heat Pump | AIRQUEST | DLCURAH24ABK |  |  | EA*4X30L17A* | *80ES(N,L)0451412A* | 24600 |  |  | 16 | 8.5 | 26600 |  |  | 22600 | 84.96% | 1.84 | Both | 512.5 | 2.05 | HRCU-A-CB (Split System: Heat Pump with Remote Outdoor Unit-Air-Source) | N/A
211242810 | Central Heat Pump | AIRQUEST | DLCURAH24ABK |  |  | EA*4X37L17A* | *96VSN0801716A* | 24600 |  |  | 16.5 | 8.5 | 25600 |  |  | 21400 | 83.59% | 1.8 | Both | 512.5 | 2.05 | HRCU-A-CB (Split System: Heat Pump with Remote Outdoor Unit-Air-Source) | N/A
211242783 | Central Heat Pump | AIRQUEST | DLCURAH24ABK |  |  | EA*4X37L17A* | *96VSN0401410A* | 24200 |  |  | 16 | 8.5 | 25600 |  |  | 21800 | 85.16% | 1.8 | Both | 505 | 2.02 | HRCU-A-CB (Split System: Heat Pump with Remote Outdoor Unit-Air-Source) | N/A
211262916 | Central Heat Pump | AIRQUEST | DLCURAH18ABK |  |  | EN(A,D)4X24L17** | *95ESU0401712A* | 17600 |  |  | 16 | 8.5 | 18500 |  |  | 18800 | 101.6% | 2.26 | Both | 367.5 | 1.47 | HRCU-A-CB (Split System: Heat Pump with Remote Outdoor Unit-Air-Source) | N/A
211261701 | Central Heat Pump | AIRQUEST | DLCURAH18ABK |  |  | EA*4X30L17A* | *80VSL0451716A* | 17800 |  |  | 16 | 8.5 | 18300 |  |  | 18600 | 101.6% | 2.22 | Both | 370 | 1.48 | HRCU-A-CB (Split System: Heat Pump with Remote Outdoor Unit-Air-Source) | N/A
213773218 | Central Heat Pump | AIRQUEST | HVH825GKA3* |  |  | EA*4X37L17A*+WALLCON | *97CMN0801714B* | 24200 |  |  | 16 | 8.1 | 21400 |  |  | 16700 | 78.04% | 2 | Both | 505 | 2.02 | HRCU-A-CB (Split System: Heat Pump with Remote Outdoor Unit-Air-Source) | N/A
213773318 | Central Heat Pump | AIRQUEST | HVH825GKA3* |  |  | EA*4X37L21A*+WALLCON | *97CMN0601714B* | 24200 |  |  | 16 | 8.1 | 21200 |  |  | 16700 | 78.77% | 2.02 | Both | 505 | 2.02 | HRCU-A-CB (Split System: Heat Pump with Remote Outdoor Unit-Air-Source) | N/A
211260364 | Central Heat Pump | AIRQUEST | DLCURAH18ABK |  |  | EA*4X24L17A* | *80VSL0701716A* | 17400 |  |  | 16 | 8.5 | 18300 |  |  | 19200 | 104.9% | 2.32 | Both | 362.5 | 1.45 | HRCU-A-CB (Split System: Heat Pump with Remote Outdoor Unit-Air-Source) | N/A
211261788 | Central Heat Pump | AIRQUEST | DLCURAH18ABK |  |  | EA*4X30L17A* | *96VTN0401712A* | 17900 |  |  | 15.5 | 8.5 | 18500 |  |  | 18500 | 100% | 2.22 | Both | 372.5 | 1.49 | HRCU-A-CB (Split System: Heat Pump with Remote Outdoor Unit-Air-Source) | N/A
214241588 | Central Heat Pump | AIRQUEST | HVH825GKA3* |  |  | EN(A,D)4X24L17**+WALLCON | *95CSU0601716B* | 23200 |  |  | 15.5 | 8.1 | 22000 |  |  | 16900 | 76.82% | 1.92 | Both | 482.5 | 1.93 | HRCU-A-CB (Split System: Heat Pump with Remote Outdoor Unit-Air-Source) | N/A
211260319 | Central Heat Pump | AIRQUEST | DLCURAH18ABK |  |  | EA*4X24L17A* | *95ESU0401712A* | 17600 |  |  | 16 | 8.5 | 18500 |  |  | 19100 | 103.2% | 2.3 | Both | 367.5 | 1.47 | HRCU-A-CB (Split System: Heat Pump with Remote Outdoor Unit-Air-Source) | N/A
211229922 | Central Heat Pump | AIRQUEST | DLCURAH36ABK |  |  | EN(A,D,W)4X48L21** | *80ES(N,L)0702116A* | 35800 |  |  | 16.5 | 8.1 | 38500 |  |  | 34800 | 90.39% | 2 | Both | 745 | 2.98 | HRCU-A-CB (Split System: Heat Pump with Remote Outdoor Unit-Air-Source) | N/A
213076766 | Central Heat Pump | AIRQUEST | DLCURAH36ABK |  |  | EA*4X42L24A* | *80VTL1102122B* | 35800 |  |  | 16 | 8.1 | 38500 |  |  | 35200 | 91.43% | 1.9 | Both | 745 | 2.98 | HRCU-A-CB (Split System: Heat Pump with Remote Outdoor Unit-Air-Source) | N/A
211227563 | Central Heat Pump | AIRQUEST | DLCURAH36ABK |  |  | EA*4X42L21A* | *95ESN0601714A* | 35000 |  |  | 15.5 | 8.1 | 38500 |  |  | 35000 | 90.91% | 1.86 | Both | 730 | 2.92 | HRCU-A-CB (Split System: Heat Pump with Remote Outdoor Unit-Air-Source) | N/A
211226696 | Central Heat Pump | AIRQUEST | DLCURAH36ABK |  |  | EA*4X37L17A* | *95ESU0601716A* | 36200 |  |  | 15.5 | 8.5 | 38500 |  |  | 35000 | 90.91% | 2.02 | Both | 755 | 3.02 | HRCU-A-CB (Split System: Heat Pump with Remote Outdoor Unit-Air-Source) | N/A
211226828 | Central Heat Pump | AIRQUEST | DLCURAH36ABK |  |  | EA*4X37L21A* | *80ES(N,L)0902116A* | 36600 |  |  | 16 | 8.5 | 38500 |  |  | 34800 | 90.39% | 2.1 | Both | 762.5 | 3.05 | HRCU-A-CB (Split System: Heat Pump with Remote Outdoor Unit-Air-Source) | N/A
213078768 | Central Heat Pump | AIRQUEST | DLCURAH36ABK |  |  | EA*4X42L24A* | *80MS(N,L)1352420A* | 35400 |  |  | 16.5 | 8.1 | 38500 |  |  | 35000 | 90.91% | 1.88 | Both | 737.5 | 2.95 | HRCU-A-CB (Split System: Heat Pump with Remote Outdoor Unit-Air-Source) | N/A
211226593 | Central Heat Pump | AIRQUEST | DLCURAH36ABK |  |  | EA*4X37L17A* | *80VTL0701716A* | 36400 |  |  | 15.5 | 8.5 | 39500 |  |  | 35000 | 88.61% | 2.04 | Both | 757.5 | 3.03 | HRCU-A-CB (Split System: Heat Pump with Remote Outdoor Unit-Air-Source) | N/A
211227630 | Central Heat Pump | AIRQUEST | DLCURAH36ABK |  |  | EA*4X42L21A* | *95ESU0601716A* | 35200 |  |  | 16 | 8.1 | 38500 |  |  | 35000 | 90.91% | 1.88 | Both | 732.5 | 2.93 | HRCU-A-CB (Split System: Heat Pump with Remote Outdoor Unit-Air-Source) | N/A
211245016 | Central Heat Pump | AIRQUEST | DLCURAH24ABK |  |  | EN(A,D,W)4X36L17** | *96VTN0801716A* | 24200 |  |  | 16.5 | 8.1 | 26200 |  |  | 23000 | 87.79% | 1.9 | Both | 505 | 2.02 | HRCU-A-CB (Split System: Heat Pump with Remote Outdoor Unit-Air-Source) | N/A